## Forecast
9 | [5 empty] | Power Grid Company of Bangladesh Ltd. | [10 empty] | QF-LDC-07
|  |  |  | Report on Forecasted Generation & Demand of national grid on | [6 empty] | 2021-10-16 | Saturday
|  |  | Date (day): | 2021-10-16 |  | Saturday
|  | Probable Maximum |  | Generation : |  | (a) At Day Peak Hour : | 13465.6 | MW |  |  | (b) At Evening Peak Hour : |  | 14618 | MW
| Sl. | [6 empty] | Present | Actual Generation |  | Forecasted Available Gen. on |  | Ev. Peak Gen.Shortage |  | Plants under |  | Probable
| No. | Name of the Power Station |  | Fuel | Producer | Installed Capacity |  | Capacity | On | 2021-10-15 | 2021-10-16 | during | for Fuel | for plant. S/D | Shut down (date)/ |  | Start up
[9 empty] | Day Peak | Ev. Peak | Day Peak | Ev. Peak | Limitation | M/C Problem | Remarks |  | Date
[6 empty] | Unit No. X Capacity | MW | MW | MW | MW | MW | MW | MW | MW
| 1 | Ghorasal Repowered CCPP:Unit-3 (GT |  | Gas | PDB | 1*260 | 260 | 260 | 0 | 0 | 0 | 0 |  | 260 | Under maint.
| 2 | Ghorasal Repowered CCPP Unit-4 |  | Gas | PDB | 1*210 | 210 | 180 | 0 | 0 | 0 | 0 |  | 180 | Under maint.
|  | Ghorasal TPP Unit-5 |  | Gas | PDB | 1*210 | 210 | 190 | 0 | 0 | 0 | 0 | 190 |  | Gas shortage
| 3 | Ghorasal 365 MW CCPP Unit-7 |  | Gas | PDB | 1*243+1*122 | 365 | 365 | 250 | 240 | 250 | 250 |  | 115 | Machine problem.
|  | Ghorashal 78.5 MW PP(MAX) |  | Gas | QRPP | 2*40 | 0 | 0 | 0 | 0 | 0 | 0 |  |  | Contract Expired
| 4 | Ghorashal 108MW PP (Regent) |  | Gas | IPP | 34*3.35 | 108 | 108 | 0 | 0 | 0 | 0 | 108 |  | Gas shortage
| 5 | Haripur GTPP |  | Gas | SBU, PDB | 2*32 | 32 | 20 | 0 | 0 | 0 | 0 |  | 20 | Under maint.
| 6 | Haripur 412 MW CCPP |  | Gas | EGCB | 1*273+1*139 | 412 | 412 | 342 | 339 | 0 | 360
| 7 | Haripur 360MW CCPP(HPL) |  | Gas | IPP | 1*235+1*125 | 360 | 360 | 317 | 321 | 340 | 240 | 120 |  | Gas shortage
| 8 | Meghnaghat 450 MW CCPP(MPL) |  | Gas | IPP | 2*150+1*150 | 450 | 450 | 250 | 250 | 250 | 250 | 200 |  | Gas shortage
| 9 | Meghnaghat 100 MW(IEL) |  | HFO | QRPP | 12*8.9 | 100 | 0 | 0 | 0 | 0 | 0 |  |  | Contract Expired
| 10 | Meghnaghat CCPP(Summit) |  | Gas | IPP | 2*110+1*110 | 305 | 305 | 250 | 270 | 305 | 305 |  |  | FGMO
| 11 | Madanganj 102 PP(Summit) |  | HFO | QRPP | 6*17 | 102 | 0 | 0 | 0 | 0 | 0 |  |  | Contract Expired
| 12 | Madanganj-55 MW PP(Summit) |  | HFO | (IPP) | 3*17.08+1*11.3 | 55 | 55 | 30 | 55 | 55 | 55
| 13 | Keraniganj 100 MW PP (Powerpac) |  | HFO | QRPP | 8*13.45 | 100 | 100 | 0 | 10 | 50 | 50 |  | 50 | Engine problem
| 14 | Narshingdi 22 MW PP (Doreen) |  | Gas | SIPP, REB | 8*2.90 | 22 | 22 | 21 | 19 | 21 | 21
| 15 | 210 MW Siddhirgonj TPP |  | Gas | PDB | 1*210 | 210 | 115 | 0 | 0 | 0 | 0 |  | 115 | Under maint.
| 16 | Siddhirgonj 2*120 MW GTPP |  | Gas | EGCB | 2*105 | 210 | 210 | 0 | 0 | 100 | 0 | 210 |  | Gas shortage
| 17 | Siddhirganj 100 PP(Dutch Bangla) |  | HFO | QRPP | 12*8.9 | 100 | 0 | 0 | 0 | 0 | 0 |  |  | Contract Expired
| 18 | Siddhirganj 335 MW CCPP |  | Gas | EGCB | 1*217+118 | 335 | 335 | 240 | 240 | 240 | 240 | 95 |  | Gas shortage
| 19 | Gagnagar 102 MW PP (Digital Power) |  | HFO | IPP | 12*8.924 | 102 | 102 | 7 | 102 | 102 | 102
| 20 | Katpotti 52 MW PP (Sinha) |  | HFO | IPP | 7*7.9 | 51 | 0 | 0 | 0 | 0 | 0
| 21 | Kamalaghat 54 MW PP(Banco Energy) |  | HFO | IPP | 3*18 | 54 | 54 | 54 | 54 | 54 | 54
| 22 | Kodda 150MW PP |  | HFO | BPDB-RPCL | 9*17.06 | 149 | 149 | 0 | 32 | 149 | 149
| 23 | Manikganj 55 MW PP (Northern) |  | HFO | IPP | 3*19.3 | 55 | 55 | 55 | 55 | 55 | 55
| 24 | Nababganj 55 MW PP (Southern power ) |  | HFO | IPP | 3*19.3 | 55 | 55 | 35 | 55 | 55 | 55
| 25 | Bosila 108MW PP(CLC) |  | HFO | IPP | 12*8.775+1*3.5 | 108 | 0 | 0 | 0 | 0 | 0
| 26 | Summit Power,(Madhabdi+Ashulia) |  | Gas | SIPP,REB | 3*3.67+4*8.73 | 80 | 80 | 40 | 54 | 55 | 55 |  | 25 | Engine problem
| 27 | Maona 33 MW PP(Summit) |  | Gas | SIPP,REB | 4*8.73 | 33 | 33 | 25 | 25 | 33 | 33
| 28 | Rupganj 33 MW PP(Summit) |  | Gas | SIPP,REB | 4*8.73 | 33 | 33 | 33 | 33 | 33 | 33
| 29 | Gazipur 52 MW PP |  | HFO | RPCL | 6*8.9 | 52 | 52 | 0 | 0 | 51 | 51
| 30 | Tongi 80 MW GTPP |  | Gas | PDB | 1* 105 | 105 | 105 | 0 | 0 | 0 | 0 |  | 105 | Under maint.
| 31 | Kodda 300 MW PP Unit-2 (Summit) |  | HFO | IPP | 18*17.076 | 300 | 300 | 150 | 288 | 250 | 300
| 32 | Keranigonj 300 MW PP (APR) |  | HSD | IPP | 256*1.4 | 300 | 300 | 0 | 67 | 100 | 300
| 33 | Bramhangoan 100 MW PP (Aggreko) |  | HSD | IPP | 100 | 100 | 100 | 0 | 0 | 100 | 100
| 34 | Aurahati 100MW PP (Aggreko) |  | HSD | IPP | 0.85*23+0.95*91 | 100 | 100 | 0 | 0 | 50 | 100
| 35 | Kodda 149 MW PP Unit-1 (Summit) |  | HFO | IPP | 149 | 149 | 149 | 100 | 132 | 149 | 149
| 36 | Gazipur 100 MW PP |  | HFO | RPCL | 100 MW | 105 | 105 | 0 | 72 | 105 | 105
| 37 | Meghnaghat 104 MW PP (OPCL) |  | HFO | IPP | 18.5*6 | 104 | 104 | 68 | 104 | 104 | 104
| 38 | Manikgonj 162MW PP(MPGL) |  | HFO | IPP | 9*18 | 162 | 162 | 154 | 162 | 162 | 162
| 39 | Spectra Solar Plant Ltd. |  | Solar | IPP | 35 | 35 | 35 | 32 | 0 | 30 | 0
|  | Dhaka area Total |  |  |  |  | 6178 | 5560 | 2453 | 2979 | 3248 | 3678 | 923 | 870
| 40 | Chattogram TPP-1 |  | Gas | PDB | 1*210 | 210 | 180 | 105 | 120 | 115 | 115 | 65 |  | Gas shortage
|  | Chattogram TPP-2 |  | Gas | PDB | 1*210 | 210 | 180 | 0 | 0 | 0 | 0 |  | 180 | Under maintenance.
| 41 | Raozan 25 MW PP |  | HFO | IPP | 3*8.9 | 25 | 25 | 0 | 25 | 25 | 25
| 42 | Teknaf 20MW PP (Solartech) |  | Solar | Teknaf Solartech Energy Ltd. | 20 | 20 | 20 | 20 | 0 | 20 | 0
| 43 | Patenga 50MW PP (Baraka) |  | HFO | IPP | 8*6.98 | 50 | 50 | 12 | 0 | 50 | 50
| 44 | Karnaphuli Hydro PP Unit-1,2,3,4, 5 |  | Hydro | PDB | 2*40+3*50 | 230 | 230 | 158 | 161 | 160 | 160 | 70 |  | Low water level & #2 under maint.
| 45 | Sikalbaha 225MW CCPP |  | Gas/HSD | PDB | 1*150+1*175 | 225 | 225 | 0 | 0 | 0 | 0 |  | 225 | Under maint
| 46 | Sikalbaha Peaking GT |  | Gas/HSD | PDB | 1*150 | 150 | 150 | 0 | 0 | 0 | 0 |  | 150 | Under maint
| 47 | Sikalbaha 105 MW PP (Baraka Sikalbaha) |  | HFO | IPP | 105 MW | 105 | 105 | 60 | 62 | 105 | 105
| 48 | Hathazari 100 MW peaking PP |  | HFO | PDB | 11*8.9 | 98 | 98 | 0 | 0 | 0 | 0 |  | 98 | Under S/D.
| 49 | Dohazari -Kalaish 100 MW Peaking |  | HFO | PDB | 6*17 | 102 | 102 | 0 | 51 | 51 | 102
| 50 | Juldah 100 MW Unit-1 (Acorn) |  | HFO | QRPP | 8*13.45 | 100 | 100 | 10 | 20 | 80 | 100
| 51 | Juldah 100 MW PP Unit-3 (Acorn) |  | HFO | IPP | 0 | 100 | 100 | 90 | 90 | 90 | 90 |  | 10 | Engine problem
| 52 | Barabkunda 22 MW PP (Regent) |  | Gas | SIPP, PDB | 8*2.90 | 22 | 22 | 18 | 18 | 16 | 18 |  | 4 | Engine problem
| * | Malancha, Ctg. EPZ (United) |  | Gas |  | 5*8.73+3*9.34 |  | 0 | 23 | 30 | 6 | 10
| 53 | Chattogram 108 MW PP (ECPV) |  | HFO | IPP | 16*7 | 108 | 108 | 0 | 12 | 90 | 90 |  | 18 | Engine problem
| 54 | Kaptai 7 MW Solar PP |  | Solar | PDB | 7.4 MW | 7 | 7 | 5 | 0 | 5 | 0
| 55 | Anwara 300 MW PP (United) |  | HFO | IPP | 300 MW | 300 | 300 | 304 | 304 | 300 | 300
| 56 | Jodiac Power |  | HFO | IPP | 3*18.55+1*3.6 | 54 | 54 | 35 | 44 | 36 | 54
| 57 | Karnaphuli Power Ltd. |  | HFO | IPP | 110 | 110 | 110 | 75 | 59 | 110 | 110
| 58 | Juldah unit-2 (Acorn) |  | HFO | IPP | 8*13.6 | 100 | 100 | 96 | 100 | 100 | 100
| 59 | Anlima Energy Ltd. |  | HFO | IPP | 6*21.2 | 116 | 116 | 90 | 108 | 116 | 116
|  | Chattogram area Total |  |  |  |  | 2442 | 2382 | 1101 | 1204 | 1475 | 1545 | 135 | 685
| 60 | Ashuganj TPP Unit- 3 |  | Gas | APSCL | 1*150 | 150 | 135 | 80 | 135 | 100 | 100 | 35 |  | Gas shortage
|  | Ashuganj TPP Unit- 4 |  | Gas | APSCL | 1*150 | 150 | 129 | 0 | 0 | 0 | 0 | 129 |  | Gas shortage
|  | Ashuganj TPP Unit- 5 |  | Gas | APSCL | 1*150 | 150 | 134 | 0 | 0 | 0 | 0 | 134 |  | Gas shortage
| 61 | Ashuganj 225 MW CCPP |  | Gas | APSCL | 1*142+1*75 | 221 | 221 | 181 | 200 | 200 | 210 |  |  | FGMO
| 62 | Ashuganj 450 MW CCPP(North) |  | Gas | APSCL | 1*360 | 360 | 360 | 310 | 280 | 320 | 350 |  |  | FGMO
| 63 | Ashuganj 450 MW CCPP(South) |  | Gas | APSCL | 1*360 | 360 | 360 | 295 | 280 | 310 | 350 |  |  | FGMO
| 64 | Ashuganj 50 MW PP |  | Gas | APSCL | 14*3.968 | 53 | 45 | 26 | 26 | 26 | 26 |  | 19 | Engine problem
| 65 | Ashuganj 55 MW PP (Precision) |  | Gas | RPP | 15*4 | 55 | 55 | 52 | 53 | 55 | 55
| 66 | Ashuganj 195MW PP (APSCL-United) |  | Gas | IPP | 20*9.73+1*16 | 195 | 195 | 24 | 26 | 26 | 26 | 169 |  | Gas shortage
| 67 | Ashuganj 51 MW PP (Midland) |  | Gas | IPP | 6*9.34 | 51 | 51 | 51 | 51 | 51 | 51
| 68 | Ashuganj 150MW PP (Midland) |  | HFO | IPP | 23*7.015 | 150 | 150 | 120 | 120 | 135 | 137 |  | 13 | Engine problem
| 69 | Titas 50 MW Peaking PP |  | HFO | PDB | 6*8.92 | 52 | 52 | 0 | 0 | 50 | 50
| 70 | Chandpur 150 MW CCPP |  | Gas | PDB | 1*106+1*57 | 163 | 163 | 50 | 50 | 50 | 50 |  | 113 | Engine problem
| 71 | Chandpur 200MW (Desh energy) |  | HFO | IPP | 0 | 200 | 200 | 103 | 155 | 200 | 200
| 72 | Feni 22MW PP (Doreen) |  | Gas | SIPP, PDB | 8*2.90 | 22 | 22 | 21 | 22 | 22 | 22
| 73 | Feni 11 MW PP (Doreen) |  | Gas | SIPP, REB | 4*2.90 | 11 | 11 | 8 | 11 | 11 | 11
| ** | Impoprt (Tripura) |  |  | Imported power | 0 | 160 | 160 | 108 | 126 | 138 | 164
| 74 | Jangalia 33MW PP (Summit) |  | Gas | SIPP, PDB | 4*8.73 | 33 | 33 | 25 | 0 | 33 | 33
| 75 | Jangalia 52 MW PP (Lakdanavi) |  | HFO | IPP | 6*8.92 | 52 | 52 | 6 | 52 | 52 | 52
| 76 | Cumilla 25 MW PP (Summit) |  | Gas | SIPP, PDB | 3*3.67+2*6.97 | 25 | 25 | 20 | 19 | 21 | 21
| 77 | Daudkandi 200 MW PP (B.Trac) |  | HSD | IPP | 154*1.4 | 200 | 200 | 0 | 0 | 150 | 200
| 78 | Feni Lanka Power |  | HFO | IPP | 7*18.415+1*9.78 | 114 | 114 | 17 | 34 | 80 | 80 |  | 34 | Engine problem
| 79 | Chowmuhani 113 MW |  | HFO | IPP | 12*9.78+2*3.1 | 113 | 113 | 57 | 96 | 95 | 96 |  | 17 | Engine problem
| 80 | Bhairob 54.5 MW |  | HFO | IPP | 3*18.2 | 54 | 54 | 17 | 17 | 17 | 17 |  | 37 | 33 kV feeder fault
|  | Cumilla Area Total |  |  |  |  | 3094 | 3034 | 1571 | 1753 | 2142 | 2301 | 467 | 233
| 81 | RPCL 210MW CCPP |  | Gas | IPP | 4*35+1*70 | 210 | 202 | 165 | 205 | 200 | 160 | 42 |  | Gas shortage
| 82 | Tangail 22 MW PP (Doreen) |  | Gas | SIPP, PDB | 8*2.90 | 22 | 22 | 21 | 21 | 21 | 21
| 83 | Jamalpur 95 MW PP(Powerpac) |  | HFO | IPP | 12*8.924 | 95 | 8 | 8 | 8 | 8 | 8
| 84 | Sarishabari 3 MW Solar Plant |  | Solar | IPP | 1*3 | 3 | 3 | 2 | 0 | 1.6 | 0
| 85 | Mymensingh 200 MW PP (United) |  | HFO | IPP | 200 | 200 | 200 | 140 | 188 | 190 | 190 |  | 10
| 86 | Jamalpur 115 MW PP (United) |  | HFO | IPP | 115 MW | 115 | 115 | 38 | 115 | 115 | 115
| 87 | Sutiakhali 50 MW Solar PP |  | Solar | IPP | 50 | 50 | 50 | 54 | 0 | 50 | 0
| 88 | Tangail Palli Power Gen 22 MW |  | HFO | IPP | 4*6.7 | 22 | 22 | 0 | 23 | 22 | 22
|  | Mymensingh Area Total |  |  |  |  | 717 | 622 | 428 | 560 | 607.6 | 516 | 42 | 0
| 89 | Fenchugonj CCPP Phase-1 |  | Gas | PDB | 2*32+1*33 | 97 | 70 | 43 | 43 | 43 | 43 |  | 27 | Machine problem.
| 90 | Fenchugonj CCPP Phase-2 |  | Gas | PDB | 2*35+1*35 | 104 | 90 | 41 | 41 | 42 | 42 |  | 48 | Machine problem.
| 91 | Kushiara 163 MW CCPP (KP) |  | Gas | IPP | 1*109+1*54 | 163 | 163 | 130 | 163 | 163 | 163
| 92 | Shajibazar 330 MW CCPP |  | Gas | PDB | 3*110 | 330 | 330 | 156 | 159 | 160 | 160 |  | 170 | GT-2 S/D
| 93 | Fenchugonj 51 MW PP (Barakatullah) |  | Gas | RPP | 19*2.90 | 51 | 51 | 44 | 47 | 47 | 47 |  | 4 | Engine problem
|  | Fenchuganj 44MW (Energyprima) |  | Gas | RPP | 12*3.3+5*2 | 0 | 0 | 0 | 0 | 0 | 0 |  |  | Contract Expired
| 94 | Hobiganj 11MW PP Cofidence-E |  | Gas | SIPP, REB | 4*2.90 | 11 | 11 | 11 | 11 | 11 | 11
| 95 | Shahjibazar GTPP Unit- 8 & 9 |  | Gas | PDB | 2*35 | 70 | 66 | 58 | 58 | 60 | 60
| 96 | Shahjibazar 86MW PP (Shahjibazar) |  | Gas | RPP | 32*2.90 | 86 | 86 | 84 | 81 | 81 | 81
| 97 | Shahjibazar 100 MW GTPP |  | Gas | PDB | 1*100 | 100 | 100 | 0 | 0 | 0 | 0 |  | 100 | Under maint
| 98 | Sylhet 225 MW CCPP |  | Gas | PDB | 1*142+1*89 | 231 | 231 | 220 | 219 | 220 | 225
| 99 | Sylhet 20 MW GTPP |  | Gas | PDB | 1*20 | 20 | 20 | 18 | 18 | 18 | 18
|  | Sylhet 50MW PP (EPL) |  | Gas | RPP | 27*2 | 0 | 0 | 0 | 0 | 0 | 0 |  |  | Contract Expired
| 100 | Shahjahanulla 25 MW PP |  | Gas | SIPP, REB | 3*9.34 | 25 | 25 | 24 | 16 | 16 | 16 |  | 9 | Engine problem
| 101 | Bibiana-II 341 MW CCPP (Summit) |  | Gas | IPP | 1*222+1*119 | 341 | 341 | 280 | 290 | 341 | 341 |  |  | FGMO
| 102 | Bibiyana-III 400 MW CCPP |  | Gas | PDB | 400 MW | 400 | 400 | 321 | 322 | 320 | 320 | 80 |  | Gas shortage
| 103 | Sylhet 10MW PP (Desh) |  | Gas | RPP | 6*1.95 | 10 | 10 | 9 | 10 | 10 | 10
| 104 | Bibiyana South 400 MW |  | Gas | PDB | 400 MW | 383 | 383 | 320 | 320 | 320 | 320 | 63 |  | Gas shortage
|  | Sylhet Area Total |  |  |  |  | 2422 | 2377 | 1759 | 1798 | 1852 | 1857 | 143 | 358
| 105 | Bheramara GTPP Unit-3 |  | HSD | PDB | 1*20 | 20 | 16 | 0 | 0 | 0 | 0
| ** | Bheramara (HVDC ) |  | 0 | Imported power | 2*500 | 1000 | 1000 | 705 | 705 | 717 | 717
| 106 | Khulna 115 PP MW (KPCL-2) |  | HFO | QRPP | 7*17 | 115 | 0 | 0 | 0 | 0 | 0 |  |  | Contract Expired
| 107 | Faridpur 50 MW Peaking PP |  | HFO | PDB | 8*6.89 | 54 | 54 | 0 | 0 | 0 | 33 |  | 21 | Engine problem
| 108 | Khulna 225 MW CCPP |  | HSD | NWPGCL | 1*150+1*75 | 230 | 230 | 120 | 120 | 225 | 225
| 109 | Gopalganj 100 MW Peaking PP |  | HFO | PDB | 16*6.98 | 109 | 109 | 0 | 0 | 0 | 40 |  | 69 | Engine problem
| 110 | Bheramara 410 MW CCPP |  | Gas | NWPGCL | 1*278+1*132 | 410 | 410 | 395 | 400 | 400 | 400
|  | Noapara 40 MW PP (Khanjahan Ali) |  | HFO | QRPP | 5*8.5 | 0 | 0 | 0 | 0 | 0 | 0 |  |  | Contract Expired
| 111 | Noapara 100 MW PP (Bangla Trac) |  | HSD | IPP | 70*1.4 | 100 | 100 | 0 | 0 | 50 | 100
| 112 | Rupsha 105 MW PP (Orion rupsha) |  | HFO | IPP | 6*18.445 | 105 | 105 | 17 | 89 | 105 | 105
| 113 | Madhumati 100 MW PP |  | HFO | NWPGCL | 100 MW | 105 | 105 | 0 | 50 | 0 | 100
|  | Khulna Area Total |  |  |  |  | 2248 | 2129 | 1237 | 1364 | 1497 | 1720 | 0 | 90
| 114 | Barisal 110 MW PP (Summit ) |  | HFO | IPP | 7*17.076 | 110 | 110 | 0 | 0 | 110 | 110
| 115 | Bhola 33 MW PP (Venture) |  | Gas | RPP | 1*34.50 | 33 | 33 | 22 | 6 | 33 | 33
| 116 | Bhola 225 MW CCPP |  | Gas | PDB | 2*63+1*68 | 194 | 194 | 62 | 0 | 0 | 65 |  | 129 | Machine problem.
| 117 | Bhola 95 MW PP (Aggreko) |  | Gas | QRPP | 96*1.10 | 95 | 95 | 18 | 0 | 85 | 17 | 78 |  | Gas shortage
| 118 | Payra 1320 MW |  | Coal | BCPCL | 2*622 | 1244 | 1244 | 420 | 540 | 622 | 622
| 119 | Bhola Nutan Biddut BD LTD |  | Gas | IPP | 220 | 220 | 220 | 213 | 0 | 107 | 220
| 120 | United Payra Power Ltd. |  | HFO | IPP | 8*18.5+1*9.5 | 150 | 150 | 0 | 6 | 0 | 150
|  | Barisal Area Total |  |  |  |  | 2046 | 2046 | 735 | 552 | 957 | 1217 | 78 | 129
| 121 | Baghabari 71 MW GTPP |  | Gas | PDB | 1*71 | 71 | 71 | 0 | 0 | 0 | 0 | 70 |  | Gas shortage
|  | Baghabari 100 MW GTPP |  | Gas | PDB | 1*100 | 100 | 100 | 0 | 0 | 0 | 0 | 100 |  | Gas shortage
| 122 | Baghabari 50 MW Peaking PP |  | HFO | PDB | 6*8.9 | 52 | 52 | 0 | 50 | 50 | 50
| 123 | Bera 70 MW Peaking PP |  | HFO | PDB | 9*8.29 | 71 | 71 | 0 | 30 | 30 | 35 |  | 36 | Engine problem
| 124 | Amnura 50 MW PP(Sinha) |  | HFO | QRPP | 7*7.79 | 50 | 50 | 0 | 0 | 28 | 28 | 50 |  | Engine problem
| 125 | Katakhali 50 MW PP (Northern) |  | HFO | QRPP | 6*8.9 | 50 | 50 | 0 | 0 | 0 | 43 |  | 7 | Engine problem
| 126 | Katakhali 50 MW Peaking PP |  | HFO | PDB | 6*8.7 | 50 | 50 | 0 | 40 | 0 | 40 |  | 10 | Engine problem
| 127 | Sirajgonj 225MW CCPP Unit-1 |  | Gas/HSD | NWPGCL | 1*150+1*75 | 210 | 210 | 0 | 144 | 144 | 144
| 128 | Sirajgonj 225MW CCPP Unit-2 |  | Gas/HSD | NWPGCL | 1*150+1*75 | 220 | 220 | 210 | 194 | 210 | 210 |  |  | FGMO
| 129 | Sirajgonj 225MW CCPP Unit-3 |  | Gas/HSD | NWPGCL | 1*141 | 220 | 220 | 203 | 188 | 0 | 0 |  |  | under maint
| 130 | Sirajgonj 400 MW CCPP Unit-4 |  | Gas/HSD | SNWPGCL | 1*282+1*132 | 414 | 414 | 373 | 370 | 400 | 400 |  |  | FGMO
| 131 | Santahar 50 MW Peaking PP |  | HFO | PDB | 6*8.7 | 50 | 50 | 0 | 34 | 17 | 35 |  | 15 | Engine problem
| 132 | Bogra 22 MW PP (GBB) |  | Gas | RPP | 6*4 | 22 | 22 | 18 | 0 | 22 | 22
| 133 | Bogura 20 MW PP (Energyprima) |  | Gas | RPP | 5*3.3+5*2 | 20 | 0 | 0 | 0 | 0 | 0 |  |  | Contract Expired
| 134 | Ullapara 11 MW PP (Summit) |  | Gas | SIPP, REB | 4*2.90 | 11 | 11 | 11 | 11 | 11 | 11
| 135 | Natore 52 MW PP (Rajlanka) |  | HFO | IPP | 52 | 52 | 52 | 0 | 43 | 52 | 52
| 136 | Chapainawabganj 100 MW Peaking PP |  | HFO | PDB | 104 | 104 | 104 | 0 | 91 | 90 | 95
| 137 | Baghabari 200 MW PP (Paramount) |  | HSD | IPP | 200 MW | 200 | 200 | 0 | 0 | 200 | 200
| 138 | Bagura 113 MW PP (Confidence)-2 |  | HFO | IPP | 113 MW | 113 | 113 | 82 | 112 | 113 | 113
| 139 | Confidence Power Bogura Unit-1 113 MW |  | HFO | IPP | 6*18.55 | 113 | 113 | 90 | 95 | 113 | 113
| 140 | Sirajgonj 6.55 MW Solar |  | Solar | NWPGCL | 1*6 | 6 | 6 | 5 | 0 | 6 | 0
|  | Rajshahi Area Total |  |  |  |  | 2199 | 2179 | 992 | 1402 | 1486 | 1591 | 220 | 68
| 141 | Barapukuria TPP Unit-1 |  | Coal | PDB | 1*125 | 125 | 85 | 80 | 76 | 80 | 80
|  | Barapukuria TPP Unit-2 |  | Coal | PDB | 1*125 | 125 | 85 | 0 | 0 | 0 | 0 |  | 85 | Under maint.
| 142 | Barapukuria 275 MW TPP Unit-3 |  | Coal | PDB | 1*275 | 274 | 274 | 0 | 0 | 0 | 0 |  | 274 | Under maint.
| 143 | Rangpur 20 MW GTPP |  | HSD | PDB | 1*20 | 20 | 20 | 0 | 0 | 0 | 0 |  | 20
| 144 | Saidpur 20 MW GTPP |  | HSD | PDB | 1*20 | 20 | 20 | 0 | 0 | 0 | 0 |  | 20
| 145 | Rangpur 113 MW PP (Confidence) |  | HFO | IPP | 113 MW | 113 | 113 | 35 | 56 | 113 | 113
| 146 | Sympa Solar Power 8MW |  | Solar | IPP | 8 MW | 8 | 8 | 7 | 0 | 8 | 0
|  | Rangpur Area Total |  |  |  |  | 685 | 605 | 122 | 132 | 201 | 193 | 0 | 399
|  | Total |  |  |  |  | 22031 | 20934 | 10398 | 11744 | 13465.6 | 14618 | 2008 | 2832
|  | Usable load at Substation end after deducting Auxiliary use & Transmission loss | [6 empty] | 9961.5036 | 11251 | 12900.3292 | 14004.3527
| A. |  | 2021-10-15 | (Yesterday) |  |  |  |  | Friday
| 1 | Highest Generation : |  |  | 12296 | MW at | 1:00 | hrs | 11 Evening Peak Hour : | [5 empty] | 20:00 | hrs.
| 2 | Minimum Generation : |  |  | 9548 | MW at | 9:00 | hrs | 12 Max. Demand (Generation end) at evening peak hour : | [5 empty] | 11744 | MW
| 3 | Day peak Generation : |  |  | 10398 | MW at | 12:00 | hrs | 13 Max. Demand (Substation end) at evening peak hour : | [5 empty] | 11251 | MW
| 4 | Evening peak Generation : |  |  | 11744 | MW at | 20:00 | hrs | 14 Load Shed (Substation end) at evening peak hour : | [5 empty] | 0 | MW
| 5 | Total Energy Generation : |  | 265.5327 | MKWHr | By Solar | 0.82723 | MKWHr | 15. Area wise Demand (S/S end), Supply (S/S end) & | [5 empty] | 16 Hourly Load Shed during
|  | By Gas : | 155.9133 | MKWHr |  | By Oil: | 70.7283 | MKWHr | Load Shed (S/S end) at Evening peak hour in MW : | [5 empty] | Evening Peak hours :
|  | By Coal : | 14.533 | MKWHr |  | By Hydro: | 3.7616 | MKWHr | Area | Demand | Supply |  | Loadshed |  | Time |  | Loadshed
| 6 | Generation Shortfall : |  | For Fuel Limitation = |  |  | 2008 | MW | Dhaka | 4140 | 4140 |  | 0
|  |  |  | For Plants S/D or M/C prob = |  |  | 2832 | MW | Chittagong | 1063 | 1063 |  | 0 |  | 18:00 |  | 106
|  |  |  | Total = |  |  | 4840 | MW | Khulna | 1433 | 1433 |  | 0 |  | 18:30 |  | 0
| 7 | Total Gas Supplied : |  |  | 1166.97 | MMCFD |  |  | Rajshahi | 1305 | 1305 |  | 0 |  | 19:00 |  | 112
| 8 | Fuel Cost : | i) Gas : | Taka | 162090513.746 | ii) Oil : | Taka | 532442797.84 | Comilla | 892 | 892 |  | 0 |  | 19:30 |  | 124
|  |  | iii) Coal : |  | 66861204.92 | Total | Taka | 761394516.506 | Mymensingh | 1053 | 1053 |  | 0 |  | 20:00 |  | 126
| 9 | Power flow through E-W Interconnectors : |  | Taka |  | i) Energy | 1.3805 | MKWHr. | Sylhet | 565 | 565 |  | 0 |  | 21:00 |  | 134
|  | ii) During Peak Demand : |  |  | -236 | MW (E to W) at | 20:00 | hrs | Barisal | 110 | 110 |  | 0 |  | 22:00 |  | 134
|  | iii) Maximum : |  |  | -280 | MW at | 19:30 | hrs | Rangpur | 690 | 690 |  | 0 |  | 23:00 |  | 132
| 10 | Maximum Temperature in Dhaka was |  |  |  | 37.4° C |  |  | Total | 11251 | 11251 |  | 0
| B. |  | 2021-10-16 | (Today) |  |  |  | Saturday |  |  | Probable max. temperature in Dhaka |  |  | 35.2° C
Forecast
| 1 | Maximum Demand* Evening (Generation end) |  |  |  | 13500 | MW |  | 6 Total Load Shed forecast (Substation end) : |  |  |  |  | 0 | MW
| 2 | Maximum Generation (Generation end) |  |  |  | 14618 | MW |  | 7 Area wise Load Shed forecast (Substation end) :
| 3 | Maximum Demand* Day (Generation end) |  |  |  | 11000 | MW
| 4 | Reserve(Generation end) |  |  |  | 1118 | MW |  | Dhaka | Chittagong | Khulna | Rajshahi | Comilla | Mymensingh | Sylhet | Barisal | Rangpur
| 5 | Total Energy Generation |  |  |  | 291.5331 | MKWHr |  | MW | MW | MW | MW | MW | MW | MW | MW | MW
| 6 | Actual Minimum Generation up to 8:00 hrs. |  |  |  | 9068 | MW at | 7:00 | 0 | 0 | 0 | 0 | 0 | 0 | 0 | 0 | 0
| * Import Through HVDC C/B Interconnector : |  |  |  |  | i) Energy | 17.0218 | MKWHr. | ii) HVDC Flow at Peak Time |  | 705 | MW at | 20:00 | hrs.
| * Import Through Comilla C/B Interconnector : |  |  |  |  | i) Energy | 2.7475 | MKWHr. | iii) Maximum HVDC Flow : |  | 705 | MW at | 1:00 | hrs.
*Cost for HVDC, Tripura & Solar energy is not usually included in the total fuel cost.
| Water Level of Kaptai Lake at 06:00 hr (ft): |  |  |  |  | (a) Yesterday : | 105.09 |  | (b) Today: | 104.97 |  | (c) Rule Curve: |  | 107.4
.
[5 empty] | Sub Divisional Engineer | [6 empty] | Executive Engineer
[5 empty] | Network Operation Division | [6 empty] | Network Operation Division

## YesterdayGen
2021-10-15
Plant Name | Ghorasal TPP (Unit-1&2) | Ghorasal Repowered CCPP:Unit-3 (GT | Ghorasal Repowered CCPP Unit-4 | Ghorasal TPP Unit-5 | Ghorasal 365 MW CCPP Unit-7 | Ghorashal 108MW PP (Regent) | Ghorashal 78.5 MW PP(MAX) | Haripur 412 MW CCPP | Haripur 360MW CCPP(HPL) | Plant Removed | Haripur GTPP | Meghnaghat 450 MW CCPP(MPL) | Meghnaghat CCPP(Summit) | Meghnaghat 100 MW(IEL) | Madanganj 102 PP(Summit) | Madanganj-55 MW PP(Summit) | Siddhirganj 335 MW CCPP | 210 MW Siddhirgonj TPP | Siddhirgonj 2*120 MW GTPP | Siddhirganj 100 PP(Dutch Bangla) | Gagnagar 102 MW PP (Digital Power) | Kodda 150MW PP | Keraniganj 100 MW PP (Powerpac) | Bosila 108MW PP(CLC) | Pagla (DPA ) | Katpotti 52 MW PP (Sinha) | Kamalaghat 54 MW PP(Banco Energy) | Manikganj 55 MW PP (Northern) | Nababganj 55 MW PP (Southern power ) | Narshingdi 22 MW PP (Doreen) | Summit Ashulia | Summit Madhabdi | Maona 33 MW PP(Summit) | Rupganj 33 MW PP(Summit) | Gazipur 52 MW PP | Tongi 80 MW GTPP | Karnaphuli Hydro PP Unit-1, 2 & 3 | Karnaphuli Hydro PP Unit-4 & 5 | Chattogram TPP-1 | Chattogram TPP-2 | Raozan 25 MW PP | Sikalbaha 225MW CCPP (Gas) | Sikalbaha 225MW CCPP(Oil) | Sikalbaha 150MW GTPP | Sikalbaha 150MW GTPP(Oil) | Plant Removed | Tangail Palli Power Gen 22 MW | Hathazari 100 MW peaking PP | Dohazari -Kalaish 100 MW Peaking | Juldah 100 MW Unit-1 (Acorn) | Chattogram 108 MW PP (ECPV) | Patenga 50MW PP (Baraka) | Barabkunda 22 MW PP (Regent) | Malancha, Ctg. EPZ (United) | Ashuganj TPP Unit- 3 | Ashuganj TPP Unit- 4 | Ashuganj TPP Unit- 5 | Ashuganj 450 MW CCPP(North) | Ashuganj 450 MW CCPP(South) | Ashuganj 225 MW CCPP | Ashuganj 195MW PP (APSCL-United) | Chandpur 150 MW CCPP | Ashuganj 50 MW PP | Ashuganj 55 MW PP (Precision) | Ashuganj 53MW PP (United) | Ashuganj 51 MW PP (Midland) | B.Baria (Aggreko) 85MW | Titas 50 MW Peaking PP | Jangalia 52 MW PP (Lakdanavi) | Feni 22MW PP (Doreen) | Feni 11 MW PP (Doreen) | Jangalia 33MW PP (Summit) | Cumilla 25 MW PP (Summit) | Impoprt (Tripura) | RPCL 210MW CCPP | Jamalpur 95 MW PP(Powerpac) | Tangail 22 MW PP (Doreen) | Sarishabari 3 MW Solar Plant | Fenchugonj CCPP Phase-1 | Fenchugonj CCPP Phase-2 | Fenchugonj 51 MW PP (Barakatullah) | Fenchuganj 44MW (Energyprima) | Kushiara 163 MW CCPP (KP) | Shajibazar 330 MW CCPP | Shahjibazar GTPP Unit- 8 & 9 | Shahjibazar 86MW PP (Shahjibazar) | Shahjibazar 50MW PP (EPL) | Sylhet 225 MW CCPP | Sylhet 20 MW GTPP | Sylhet 50MW PP (EPL) | Sylhet 10MW PP (Desh) | Bibiana-II 341 MW CCPP (Summit) | Shahjahanulla 25 MW PP | Hobiganj 11MW PP Cofidence-E | Daudkandi 200 MW PP (B.Trac) | Kodda 300 MW PP Unit-2 (Summit) | Keranigonj 300 MW PP (APR) | Bramhangoan 100 MW PP (Aggreko) | Mymensingh 200 MW PP (United) | Aurahati 100MW PP (Aggreko) | Kodda 149 MW PP Unit-1 (Summit) | Teknaf 20MW PP (Solartech) | Juldah 100 MW PP Unit-3 (Acorn) | Chandpur 200MW (Desh energy) | Ashuganj 150MW PP (Midland) | Bibiyana-III 400 MW CCPP | Jamalpur 115 MW PP (United) | Gazipur 100 MW PP | Sikalbaha 105 MW PP (Baraka Sikalbaha) | Kaptai 7 MW Solar PP | Anwara 300 MW PP (United) | Jodiac Power | Karnaphuli Power Ltd. | Feni Lanka Power | Chowmuhani 113 MW | Juldah unit-2 (Acorn) | Bibiyana South 400 MW | Meghnaghat 104 MW PP (OPCL) | Sutiakhali 50 MW Solar PP | Manikgonj 162MW PP(MPGL) | Anlima Energy Ltd. | Shahjibazar 100 MW GTPP | Bhairob 54.5 MW | Spectra Solar Plant Ltd. | EasternBlank | Bheramara (HVDC ) | Bheramara GTPP Unit-3 | Bheramara 410 MW CCPP | Khulna 115 MW PP (KPCL-1 & 3) | Khulna 115 PP MW (KPCL-2) | Khulna 225 MW CCPP | Khulna 60MW | Khulna (Aggreeco) 55MW | Faridpur 50 MW Peaking PP | Gopalganj 100 MW Peaking PP | Noapara 40 MW PP (Khanjahan Ali) | Bhola 225 MW CCPP | Bhola 33 MW PP (Venture) | Barisal 110 MW PP (Summit ) | Barisal GT PP Unit-1& 2 | Baghabari 100 MW GTPP | Baghabari 71 MW GTPP | Baghabari 50 MW Peaking PP | Bera 70 MW Peaking PP | Chapainawabganj 100 MW Peaking PP | Amnura 50 MW PP(Sinha) | Katakhali 50 MW PP (Northern) | Katakhali 50 MW Peaking PP | Natore 52 MW PP (Rajlanka) | Santahar 50 MW Peaking PP | Bogra 22 MW PP (GBB) | Bogura 20 MW PP (Energyprima) | Ullapara 11 MW PP (Summit) | Barapukuria TPP Unit-1 | Barapukuria TPP Unit-2 | Barapukuria 275 MW TPP Unit-3 | Rangpur 20 MW GTPP | Saidpur 20 MW GTPP | Sirajgonj 225MW CCPP Unit-1 (Gas) | Sirajgonj 225MW CCPP Unit-1(Oil) | Sirajgonj 225 MW CCPP Unit-2 (Gas) | Sirajgonj 225 MW CCPP Unit-2 (Oil) | Bhola 95 MW PP (Aggreko) | Noapara 100 MW PP (Bangla Trac) | Sirajgonj 225MW CCPP Unit-3 (Gas) | Sirajgonj 225MW CCPP Unit-3 (Oil) | Sirajgonj 400 MW CCPP Unit-4 | Rupsha 105 MW PP (Orion rupsha) | Baghabari 200 MW PP (Paramount) | Bagura 113 MW PP (Confidence)-2 | Madhumati 100 MW PP | Rangpur 113 MW PP (Confidence) | Sirajgonj 400MW CCPP Unit-4 (Oil) | Sympa Solar Power 8MW | Confidence Power Bogura Unit-1 113 MW | Payra 1320 MW | Bhola Nutan Biddut BD LTD (GAS) | Bhola Nutan Biddut BD LTD (OIL) | United Payra Power Ltd. | Sirajgonj 6.55 MW Solar | WesternBlank | Eastern Grid Total | Western Grid Total | Total (MW) | Gas (Public) | HVDC | Gas (Private) | Private(HSD) | Private(HFO) | Coal | Hydro | Public(HSD) | Public(HFO) | Tripura | Solar | Shortage | Water Level
1:00 | 0 | 0 | 0 | 0 | 250 | 0 | 0 | 345 | 331 |  | 0 | 250 | 265 | 0 | 0 | 55 | 240 | 0 | 0 | 0 | 102 | 115 | 50 | 0 | 0 | 0 | 54 | 55 | 35 | 22 | 25 | 30 | 25 | 33 | 51 | 0 | 84 | 75 | 110 | 0 | 25 | 0 | 0 | 0 | 0 |  | 23 | 0 | 97 | 92 | 89 | 32 | 18 | 38 | 80 | 0 | 0 | 280 | 270 | 211 | 8 | 92 | 26 | 53 | 0 | 51 | 0 | 0 | 52 | 21 | 0 | 33 | 21 | 126 | 161 | 8 | 21 | 0 | 43 | 42 | 47 | 0 | 130 | 160 | 56 | 81 | 0 | 192 | 18 | 0 | 10 | 290 | 24 | 11 | 0 | 300 | 0 | 0 | 182 | 0 | 131 | 0 | 76 | 200 | 132 | 322 | 78 | 105 | 105 | 0 | 305 | 35 | 110 | 80 | 57 | 70 | 320 | 104 | 0 | 162 | 108 | 0 | 17 | 0 |  | 705 | 0 | 395 | 0 | 0 | 120 | 0 | 0 | 14 | 0 | 0 | 65 | 34 | 0 | 0 | 0 | 0 | 50 | 0 | 94 | 0 | 0 | 16 | 43 | 33 | 22 | 0 | 11 | 80 | 0 | 0 | 0 | 0 | 0 | 0 | 177 | 0 | 17 | 0 | 175 | 0 | 343 | 105 | 0 | 113 | 0 | 113 | 0 | 0 | 95 | 570 | 219 | 0 | 54 | 0 |  | 8633 | 3663 | 12296 | 4325 | 705 | 2189 | 0 | 3603 | 650 | 159 | 120 | 419 | 126 | 0 | 0 | 105.14
2:00 | 0 | 0 | 0 | 0 | 250 | 0 | 0 | 340 | 333 |  | 0 | 250 | 272 | 0 | 0 | 55 | 240 | 0 | 0 | 0 | 102 | 48 | 50 | 0 | 0 | 0 | 54 | 55 | 35 | 22 | 25 | 30 | 25 | 33 | 25 | 0 | 84 | 75 | 110 | 0 | 25 | 0 | 0 | 0 | 0 |  | 23 | 0 | 17 | 92 | 89 | 32 | 18 | 38 | 80 | 0 | 0 | 270 | 270 | 211 | 8 | 85 | 26 | 53 | 0 | 51 | 0 | 0 | 52 | 21 | 10 | 33 | 21 | 126 | 160 | 8 | 21 | 0 | 43 | 42 | 47 | 0 | 130 | 160 | 56 | 81 | 0 | 192 | 18 | 0 | 10 | 280 | 24 | 11 | 0 | 300 | 0 | 0 | 182 | 0 | 131 | 0 | 76 | 200 | 128 | 322 | 78 | 105 | 105 | 0 | 305 | 35 | 110 | 80 | 57 | 70 | 320 | 104 | 0 | 162 | 108 | 0 | 17 | 0 |  | 704 | 0 | 405 | 0 | 0 | 120 | 0 | 0 | 0 | 0 | 0 | 65 | 34 | 0 | 0 | 0 | 0 | 36 | 0 | 94 | 0 | 0 | 0 | 43 | 33 | 22 | 0 | 11 | 80 | 0 | 0 | 0 | 0 | 0 | 0 | 178 | 0 | 17 | 0 | 175 | 0 | 350 | 105 | 0 | 113 | 0 | 113 | 0 | 0 | 95 | 570 | 219 | 0 | 35 | 0 |  | 8442 | 3617 | 12059 | 4323 | 704 | 2195 | 0 | 3554 | 650 | 159 | 120 | 228 | 126 | 0 | 0 | 105.13
3:00 | 0 | 0 | 0 | 0 | 250 | 0 | 0 | 340 | 332 |  | 0 | 250 | 282 | 0 | 0 | 55 | 240 | 0 | 0 | 0 | 102 | 16 | 0 | 0 | 0 | 0 | 54 | 55 | 35 | 19 | 25 | 30 | 25 | 33 | 8 | 0 | 85 | 75 | 110 | 0 | 8 | 0 | 0 | 0 | 0 |  | 23 | 0 | 17 | 92 | 0 | 32 | 18 | 38 | 80 | 0 | 0 | 270 | 270 | 211 | 8 | 91 | 26 | 54 | 0 | 51 | 0 | 0 | 52 | 21 | 10 | 33 | 21 | 124 | 160 | 8 | 21 | 0 | 43 | 42 | 47 | 0 | 130 | 161 | 56 | 81 | 0 | 193 | 18 | 0 | 10 | 280 | 24 | 11 | 0 | 300 | 0 | 0 | 182 | 0 | 131 | 0 | 76 | 200 | 133 | 322 | 78 | 88 | 105 | 0 | 305 | 35 | 110 | 80 | 57 | 70 | 320 | 104 | 0 | 162 | 108 | 0 | 17 | 0 |  | 705 | 0 | 410 | 0 | 0 | 120 | 0 | 0 | 0 | 0 | 0 | 65 | 34 | 0 | 0 | 0 | 0 | 0 | 0 | 55 | 0 | 0 | 0 | 8 | 0 | 22 | 0 | 11 | 80 | 0 | 0 | 0 | 0 | 0 | 0 | 179 | 0 | 17 | 0 | 172 | 0 | 360 | 105 | 0 | 113 | 0 | 113 | 0 | 0 | 95 | 570 | 209 | 0 | 17 | 0 |  | 8239 | 3460 | 11699 | 4331 | 705 | 2205 | 0 | 3316 | 650 | 160 | 120 | 88 | 124 | 0 | 0 | 105.12
4:00 | 0 | 0 | 0 | 0 | 250 | 0 | 0 | 340 | 333 |  | 0 | 250 | 267 | 0 | 0 | 55 | 240 | 0 | 0 | 0 | 102 | 0 | 0 | 0 | 0 | 0 | 54 | 55 | 35 | 19 | 25 | 30 | 25 | 33 | 0 | 0 | 85 | 75 | 110 | 0 | 8 | 0 | 0 | 0 | 0 |  | 0 | 0 | 17 | 92 | 0 | 32 | 18 | 42 | 80 | 0 | 0 | 270 | 270 | 211 | 8 | 91 | 26 | 54 | 0 | 51 | 0 | 0 | 52 | 21 | 10 | 33 | 21 | 120 | 164 | 8 | 21 | 0 | 43 | 42 | 47 | 0 | 130 | 159 | 56 | 81 | 0 | 193 | 18 | 0 | 10 | 285 | 24 | 11 | 0 | 300 | 0 | 0 | 182 | 0 | 130 | 0 | 76 | 200 | 133 | 322 | 78 | 52 | 105 | 0 | 305 | 35 | 110 | 0 | 57 | 70 | 320 | 104 | 0 | 162 | 108 | 0 | 17 | 0 |  | 704 | 0 | 410 | 0 | 0 | 120 | 0 | 0 | 0 | 0 | 0 | 65 | 34 | 0 | 0 | 0 | 0 | 0 | 0 | 0 | 0 | 0 | 0 | 0 | 0 | 22 | 0 | 11 | 82 | 0 | 0 | 0 | 0 | 0 | 0 | 178 | 0 | 17 | 0 | 170 | 0 | 360 | 105 | 0 | 113 | 0 | 113 | 0 | 0 | 95 | 550 | 209 | 0 | 17 | 0 |  | 8068 | 3375 | 11443 | 4330 | 704 | 2200 | 0 | 3160 | 632 | 160 | 120 | 17 | 120 | 0 | 0 | 105.11
5:00 | 0 | 0 | 0 | 0 | 250 | 0 | 0 | 340 | 332 |  | 0 | 250 | 280 | 0 | 0 | 55 | 240 | 0 | 0 | 0 | 58 | 0 | 0 | 0 | 0 | 0 | 54 | 55 | 35 | 19 | 25 | 30 | 25 | 33 | 0 | 0 | 86 | 75 | 110 | 0 | 0 | 0 | 0 | 0 | 0 |  | 0 | 0 | 0 | 0 | 0 | 16 | 18 | 40 | 80 | 0 | 0 | 280 | 275 | 210 | 8 | 90 | 26 | 54 | 0 | 51 | 0 | 0 | 25 | 21 | 10 | 33 | 21 | 114 | 207 | 8 | 21 | 0 | 43 | 42 | 47 | 0 | 110 | 159 | 56 | 81 | 0 | 192 | 18 | 0 | 10 | 290 | 24 | 11 | 0 | 300 | 0 | 0 | 182 | 0 | 131 | 0 | 76 | 200 | 128 | 322 | 78 | 52 | 105 | 0 | 305 | 35 | 110 | 0 | 57 | 70 | 320 | 104 | 0 | 162 | 108 | 0 | 17 | 0 |  | 704 | 0 | 410 | 0 | 0 | 120 | 0 | 0 | 0 | 0 | 0 | 65 | 32 | 0 | 0 | 0 | 0 | 0 | 0 | 0 | 0 | 0 | 0 | 0 | 0 | 22 | 0 | 11 | 79 | 0 | 0 | 0 | 0 | 0 | 0 | 179 | 0 | 17 | 0 | 170 | 0 | 362 | 105 | 0 | 113 | 0 | 113 | 0 | 0 | 95 | 530 | 209 | 0 | 0 | 0 |  | 7905 | 3336 | 11241 | 4386 | 704 | 2195 | 0 | 2952 | 609 | 161 | 120 | 0 | 114 | 0 | 0 | 105.1
6:00 | 0 | 0 | 0 | 0 | 250 | 0 | 0 | 340 | 327 |  | 0 | 250 | 265 | 0 | 0 | 30 | 240 | 0 | 0 | 0 | 7 | 0 | 0 | 0 | 0 | 0 | 54 | 55 | 35 | 19 | 25 | 30 | 25 | 33 | 0 | 0 | 86 | 75 | 110 | 0 | 0 | 0 | 0 | 0 | 0 |  | 0 | 0 | 0 | 0 | 0 | 12 | 18 | 40 | 80 | 0 | 0 | 270 | 270 | 213 | 8 | 87 | 26 | 54 | 0 | 51 | 0 | 0 | 0 | 21 | 10 | 33 | 21 | 104 | 208 | 8 | 21 | 0 | 43 | 42 | 47 | 0 | 110 | 160 | 56 | 81 | 0 | 192 | 18 | 0 | 10 | 270 | 24 | 8 | 0 | 195 | 0 | 0 | 182 | 0 | 131 | 0 | 76 | 100 | 127 | 322 | 38 | 52 | 105 | 0 | 304 | 35 | 68 | 0 | 57 | 100 | 320 | 104 | 0 | 162 | 108 | 0 | 17 | 0 |  | 705 | 0 | 360 | 0 | 0 | 120 | 0 | 0 | 0 | 0 | 0 | 65 | 29 | 0 | 0 | 0 | 0 | 0 | 0 | 0 | 0 | 0 | 0 | 0 | 0 | 22 | 0 | 8 | 79 | 0 | 0 | 0 | 0 | 0 | 0 | 178 | 0 | 17 | 0 | 166 | 0 | 326 | 0 | 0 | 50 | 0 | 83 | 0 | 0 | 50 | 530 | 208 | 0 | 0 | 0 |  | 7475 | 2996 | 10471 | 4312 | 705 | 2115 | 0 | 2345 | 609 | 161 | 120 | 0 | 104 | 0 | 0 | 105.09
7:00 | 0 | 0 | 0 | 0 | 250 | 0 | 0 | 340 | 327 |  | 0 | 250 | 272 | 0 | 0 | 30 | 240 | 0 | 0 | 0 | 7 | 0 | 0 | 0 | 0 | 0 | 54 | 17 | 17 | 19 | 25 | 29 | 25 | 33 | 0 | 0 | 87 | 75 | 110 | 0 | 0 | 0 | 0 | 0 | 0 |  | 0 | 0 | 0 | 0 | 0 | 12 | 18 | 15 | 80 | 0 | 0 | 270 | 270 | 212 | 8 | 91 | 26 | 53 | 0 | 51 | 0 | 0 | 0 | 21 | 10 | 33 | 21 | 96 | 200 | 8 | 21 | 0 | 43 | 42 | 47 | 0 | 110 | 160 | 56 | 81 | 0 | 175 | 18 | 0 | 10 | 270 | 24 | 11 | 0 | 45 | 0 | 0 | 182 | 0 | 126 | 3 | 76 | 68 | 125 | 320 | 38 | 0 | 51 | 1 | 220 | 35 | 51 | 0 | 57 | 100 | 320 | 86 | 9 | 108 | 53 | 0 | 17 | 6 |  | 704 | 0 | 340 | 0 | 0 | 120 | 0 | 0 | 0 | 0 | 0 | 65 | 22 | 0 | 0 | 0 | 0 | 0 | 0 | 0 | 0 | 0 | 0 | 0 | 0 | 22 | 0 | 8 | 79 | 0 | 0 | 0 | 0 | 0 | 0 | 181 | 0 | 17 | 0 | 172 | 0 | 341 | 0 | 0 | 35 | 0 | 70 | 0 | 1 | 35 | 420 | 222 | 0 | 0 | 0 |  | 6867 | 2854 | 9721 | 4279 | 704 | 2118 | 0 | 1723 | 499 | 162 | 120 | 0 | 96 | 20 | 0 | 105.08
8:00 | 0 | 0 | 0 | 0 | 250 | 0 | 0 | 340 | 325 |  | 0 | 250 | 280 | 0 | 0 | 30 | 240 | 0 | 0 | 0 | 7 | 0 | 0 | 0 | 0 | 0 | 54 | 17 | 17 | 19 | 25 | 29 | 25 | 33 | 0 | 0 | 87 | 75 | 110 | 0 | 0 | 0 | 0 | 0 | 0 |  | 0 | 0 | 0 | 0 | 0 | 12 | 18 | 19 | 80 | 0 | 0 | 270 | 265 | 211 | 8 | 50 | 26 | 54 | 0 | 51 | 0 | 0 | 0 | 21 | 10 | 33 | 21 | 90 | 194 | 8 | 21 | 1 | 43 | 42 | 47 | 0 | 110 | 158 | 55 | 81 | 0 | 165 | 18 | 0 | 10 | 290 | 24 | 11 | 0 | 60 | 0 | 0 | 140 | 0 | 132 | 9 | 76 | 51 | 115 | 321 | 38 | 0 | 51 | 1 | 214 | 17 | 51 | 0 | 57 | 100 | 320 | 54 | 26 | 108 | 53 | 0 | 17 | 15 |  | 704 | 0 | 320 | 0 | 0 | 120 | 0 | 0 | 0 | 0 | 0 | 65 | 14 | 0 | 0 | 0 | 0 | 0 | 0 | 0 | 0 | 0 | 0 | 0 | 0 | 22 | 0 | 8 | 80 | 0 | 0 | 0 | 0 | 0 | 0 | 180 | 0 | 17 | 0 | 177 | 0 | 354 | 0 | 0 | 35 | 0 | 70 | 0 | 2 | 35 | 400 | 221 | 0 | 0 | 2 |  | 6756 | 2826 | 9582 | 4198 | 704 | 2153 | 0 | 1619 | 480 | 162 | 120 | 0 | 90 | 56 | 0 | 105.08
9:00 | 0 | 0 | 0 | 0 | 250 | 0 | 0 | 340 | 325 |  | 0 | 250 | 275 | 0 | 0 | 30 | 240 | 0 | 0 | 0 | 7 | 0 | 0 | 0 | 0 | 0 | 54 | 17 | 17 | 19 | 25 | 24 | 25 | 33 | 0 | 0 | 87 | 75 | 110 | 0 | 0 | 0 | 0 | 0 | 0 |  | 0 | 0 | 0 | 0 | 0 | 12 | 18 | 23 | 80 | 0 | 0 | 350 | 265 | 181 | 8 | 51 | 26 | 54 | 0 | 51 | 0 | 0 | 0 | 21 | 8 | 25 | 21 | 94 | 180 | 8 | 21 | 2 | 43 | 42 | 47 | 0 | 110 | 157 | 60 | 78 | 0 | 166 | 18 | 0 | 9 | 290 | 16 | 11 | 0 | 60 | 0 | 0 | 140 | 0 | 110 | 10 | 76 | 51 | 115 | 321 | 38 | 0 | 51 | 2 | 214 | 17 | 51 | 0 | 57 | 100 | 320 | 54 | 40 | 108 | 53 | 0 | 17 | 24 |  | 704 | 0 | 320 | 0 | 0 | 120 | 0 | 0 | 0 | 0 | 0 | 65 | 14 | 0 | 0 | 0 | 0 | 0 | 0 | 0 | 0 | 0 | 0 | 0 | 0 | 21 | 0 | 8 | 69 | 0 | 0 | 0 | 0 | 0 | 0 | 178 | 0 | 16 | 0 | 177 | 0 | 347 | 0 | 0 | 35 | 0 | 34 | 0 | 4 | 35 | 400 | 219 | 0 | 0 | 4 |  | 6778 | 2770 | 9548 | 4215 | 704 | 2137 | 0 | 1561 | 469 | 162 | 120 | 0 | 94 | 86 | 0 | 105.07
10:00 | 0 | 0 | 0 | 0 | 250 | 0 | 0 | 341 | 326 |  | 0 | 250 | 280 | 0 | 0 | 30 | 240 | 0 | 0 | 0 | 7 | 0 | 0 | 0 | 0 | 0 | 54 | 35 | 17 | 21 | 25 | 24 | 25 | 33 | 0 | 0 | 87 | 75 | 110 | 0 | 0 | 0 | 0 | 0 | 0 |  | 0 | 0 | 0 | 0 | 0 | 12 | 18 | 23 | 80 | 0 | 0 | 295 | 315 | 190 | 8 | 50 | 26 | 53 | 0 | 51 | 0 | 0 | 0 | 21 | 8 | 25 | 21 | 100 | 167 | 8 | 21 | 2 | 43 | 42 | 44 | 0 | 130 | 153 | 57 | 81 | 0 | 166 | 18 | 0 | 9 | 310 | 16 | 11 | 0 | 60 | 0 | 0 | 140 | 0 | 100 | 20 | 76 | 51 | 118 | 273 | 38 | 0 | 51 | 4 | 285 | 28 | 51 | 0 | 57 | 98 | 366 | 0 | 49 | 108 | 53 | 0 | 17 | 30 |  | 705 | 0 | 380 | 0 | 0 | 120 | 0 | 0 | 0 | 0 | 0 | 62 | 14 | 0 | 0 | 0 | 0 | 0 | 0 | 0 | 0 | 0 | 0 | 0 | 0 | 21 | 0 | 11 | 78 | 0 | 0 | 0 | 0 | 0 | 0 | 178 | 0 | 17 | 0 | 197 | 0 | 403 | 0 | 0 | 35 | 0 | 34 | 0 | 5 | 35 | 400 | 213 | 0 | 0 | 4 |  | 6877 | 2912 | 9789 | 4279 | 705 | 2233 | 0 | 1598 | 478 | 162 | 120 | 0 | 100 | 114 | 0 | 105.07
11:00 | 0 | 0 | 0 | 0 | 250 | 0 | 0 | 342 | 317 |  | 0 | 250 | 262 | 0 | 0 | 30 | 240 | 0 | 0 | 0 | 7 | 0 | 0 | 0 | 0 | 0 | 54 | 55 | 35 | 21 | 25 | 16 | 25 | 33 | 0 | 0 | 84 | 75 | 110 | 0 | 0 | 0 | 0 | 0 | 0 |  | 0 | 0 | 0 | 0 | 0 | 12 | 18 | 23 | 80 | 0 | 0 | 310 | 295 | 181 | 24 | 50 | 26 | 52 | 0 | 51 | 0 | 0 | 2 | 21 | 8 | 25 | 20 | 100 | 166 | 8 | 21 | 2 | 43 | 41 | 42 | 0 | 130 | 155 | 58 | 81 | 0 | 166 | 18 | 0 | 9 | 300 | 16 | 11 | 0 | 77 | 0 | 0 | 140 | 0 | 100 | 19 | 90 | 80 | 120 | 320 | 38 | 0 | 51 | 4 | 304 | 35 | 51 | 0 | 57 | 96 | 321 | 35 | 53 | 135 | 72 | 0 | 17 | 26 |  | 705 | 0 | 310 | 0 | 0 | 120 | 0 | 0 | 0 | 0 | 0 | 62 | 22 | 0 | 0 | 0 | 0 | 0 | 0 | 0 | 0 | 0 | 0 | 0 | 0 | 20 | 0 | 11 | 80 | 0 | 0 | 0 | 0 | 0 | 0 | 204 | 0 | 17 | 0 | 198 | 0 | 380 | 11 | 0 | 42 | 0 | 34 | 0 | 6 | 55 | 410 | 213 | 0 | 0 | 5 |  | 7037 | 2905 | 9942 | 4217 | 705 | 2193 | 0 | 1843 | 490 | 159 | 120 | 0 | 100 | 115 | 0 | 105.06
12:00 | 0 | 0 | 0 | 0 | 250 | 0 | 0 | 342 | 317 |  | 0 | 250 | 250 | 0 | 0 | 30 | 240 | 0 | 0 | 0 | 7 | 0 | 0 | 0 | 0 | 0 | 54 | 55 | 35 | 21 | 25 | 15 | 25 | 33 | 0 | 0 | 83 | 75 | 105 | 0 | 0 | 0 | 0 | 0 | 0 |  | 0 | 0 | 0 | 10 | 0 | 12 | 18 | 23 | 80 | 0 | 0 | 310 | 295 | 181 | 24 | 50 | 26 | 52 | 0 | 51 | 0 | 0 | 6 | 21 | 8 | 25 | 20 | 108 | 165 | 8 | 21 | 2 | 43 | 41 | 44 | 0 | 130 | 156 | 58 | 84 | 0 | 220 | 18 | 0 | 9 | 280 | 24 | 11 | 0 | 150 | 0 | 0 | 140 | 0 | 100 | 20 | 90 | 103 | 120 | 321 | 38 | 0 | 60 | 5 | 304 | 35 | 75 | 17 | 57 | 96 | 320 | 68 | 54 | 154 | 90 | 0 | 17 | 32 |  | 705 | 0 | 395 | 0 | 0 | 120 | 0 | 0 | 0 | 0 | 0 | 62 | 22 | 0 | 0 | 0 | 0 | 0 | 0 | 0 | 0 | 0 | 0 | 0 | 0 | 18 | 0 | 11 | 80 | 0 | 0 | 0 | 0 | 0 | 0 | 210 | 0 | 18 | 0 | 203 | 0 | 373 | 17 | 0 | 82 | 0 | 35 | 0 | 7 | 90 | 420 | 213 | 0 | 0 | 5 |  | 7312 | 3086 | 10398 | 4369 | 705 | 2158 | 0 | 2155 | 500 | 158 | 120 | 0 | 108 | 125 | 0 | 105.06
13:00 | 0 | 0 | 0 | 0 | 250 | 0 | 0 | 342 | 318 |  | 0 | 250 | 260 | 0 | 0 | 40 | 240 | 0 | 0 | 0 | 24 | 0 | 0 | 0 | 0 | 0 | 54 | 55 | 35 | 21 | 25 | 13 | 25 | 33 | 0 | 0 | 83 | 75 | 105 | 0 | 0 | 0 | 0 | 0 | 0 |  | 0 | 0 | 0 | 10 | 0 | 12 | 18 | 23 | 80 | 0 | 0 | 310 | 300 | 180 | 26 | 48 | 26 | 50 | 0 | 51 | 0 | 0 | 22 | 21 | 8 | 25 | 20 | 112 | 163 | 8 | 21 | 2 | 43 | 41 | 46 | 0 | 130 | 156 | 58 | 82 | 0 | 220 | 18 | 0 | 9 | 280 | 23 | 11 | 0 | 260 | 0 | 0 | 140 | 0 | 100 | 15 | 90 | 143 | 117 | 322 | 38 | 0 | 86 | 4 | 304 | 35 | 107 | 17 | 57 | 92 | 320 | 104 | 51 | 162 | 96 | 0 | 17 | 32 |  | 704 | 0 | 390 | 0 | 0 | 120 | 0 | 0 | 0 | 0 | 0 | 62 | 24 | 0 | 0 | 0 | 0 | 0 | 0 | 0 | 0 | 0 | 0 | 0 | 0 | 22 | 0 | 11 | 80 | 0 | 0 | 0 | 0 | 0 | 0 | 163 | 0 | 18 | 0 | 195 | 0 | 389 | 48 | 0 | 94 | 0 | 70 | 0 | 7 | 95 | 460 | 213 | 0 | 0 | 4 |  | 7610 | 3169 | 10779 | 4307 | 704 | 2191 | 0 | 2532 | 540 | 158 | 120 | 0 | 112 | 115 | 0 | 105.05
14:00 | 0 | 0 | 0 | 0 | 250 | 0 | 0 | 342 | 282 |  | 0 | 250 | 270 | 0 | 0 | 45 | 240 | 0 | 0 | 0 | 40 | 0 | 0 | 0 | 0 | 0 | 54 | 55 | 55 | 21 | 25 | 10 | 25 | 33 | 0 | 0 | 84 | 75 | 105 | 0 | 0 | 0 | 0 | 0 | 0 |  | 0 | 0 | 0 | 10 | 0 | 12 | 18 | 25 | 80 | 0 | 0 | 280 | 265 | 181 | 26 | 50 | 26 | 50 | 0 | 51 | 0 | 0 | 25 | 21 | 8 | 32 | 17 | 112 | 163 | 8 | 21 | 2 | 43 | 41 | 21 | 0 | 110 | 154 | 57 | 40 | 0 | 220 | 18 | 0 | 9 | 270 | 23 | 11 | 0 | 281 | 0 | 0 | 140 | 0 | 100 | 14 | 90 | 155 | 108 | 321 | 38 | 0 | 86 | 3 | 304 | 35 | 110 | 17 | 53 | 92 | 320 | 104 | 27 | 162 | 108 | 0 | 17 | 27 |  | 704 | 0 | 300 | 0 | 0 | 120 | 0 | 0 | 0 | 0 | 0 | 63 | 25 | 0 | 0 | 0 | 0 | 0 | 0 | 0 | 0 | 0 | 0 | 0 | 0 | 17 | 0 | 11 | 79 | 0 | 0 | 0 | 0 | 0 | 0 | 163 | 0 | 17 | 0 | 178 | 0 | 340 | 53 | 0 | 94 | 0 | 70 | 0 | 7 | 95 | 470 | 211 | 0 | 0 | 4 |  | 7473 | 3021 | 10494 | 4136 | 704 | 2014 | 0 | 2616 | 549 | 159 | 120 | 0 | 112 | 84 | 0 | 105.05
15:00 | 0 | 0 | 0 | 0 | 250 | 0 | 0 | 343 | 322 |  | 0 | 250 | 280 | 0 | 0 | 45 | 240 | 0 | 0 | 0 | 40 | 0 | 0 | 0 | 0 | 0 | 54 | 55 | 55 | 21 | 25 | 12 | 25 | 33 | 0 | 0 | 85 | 75 | 105 | 0 | 0 | 0 | 0 | 0 | 0 |  | 0 | 0 | 0 | 50 | 0 | 12 | 18 | 30 | 80 | 0 | 0 | 290 | 275 | 187 | 26 | 51 | 26 | 49 | 0 | 51 | 0 | 0 | 25 | 20 | 8 | 33 | 17 | 116 | 177 | 8 | 21 | 1 | 44 | 41 | 22 | 0 | 163 | 154 | 57 | 40 | 0 | 220 | 18 | 0 | 9 | 310 | 23 | 11 | 0 | 281 | 0 | 0 | 140 | 0 | 100 | 4 | 90 | 155 | 100 | 322 | 38 | 0 | 91 | 2 | 304 | 35 | 110 | 17 | 47 | 92 | 320 | 104 | 34 | 162 | 108 | 0 | 17 | 20 |  | 704 | 0 | 390 | 0 | 0 | 120 | 0 | 0 | 0 | 0 | 0 | 63 | 25 | 0 | 0 | 0 | 0 | 0 | 0 | 0 | 0 | 0 | 0 | 0 | 0 | 15 | 0 | 11 | 77 | 0 | 0 | 0 | 0 | 0 | 0 | 194 | 0 | 17 | 0 | 183 | 0 | 403 | 53 | 0 | 94 | 0 | 73 | 0 | 6 | 95 | 480 | 211 | 0 | 0 | 3 |  | 7691 | 3217 | 10908 | 4308 | 704 | 2223 | 0 | 2650 | 557 | 160 | 120 | 0 | 116 | 70 | 0 | 105.04
16:00 | 0 | 0 | 0 | 0 | 250 | 0 | 0 | 342 | 322 |  | 0 | 250 | 265 | 0 | 0 | 45 | 240 | 0 | 0 | 0 | 16 | 16 | 0 | 0 | 0 | 0 | 54 | 55 | 55 | 21 | 25 | 15 | 25 | 33 | 0 | 0 | 85 | 75 | 105 | 0 | 0 | 0 | 0 | 0 | 0 |  | 0 | 0 | 0 | 30 | 0 | 12 | 18 | 20 | 80 | 0 | 0 | 280 | 265 | 181 | 26 | 52 | 26 | 49 | 0 | 51 | 0 | 0 | 30 | 20 | 8 | 33 | 11 | 108 | 198 | 8 | 21 | 0 | 39 | 41 | 22 | 0 | 110 | 153 | 59 | 40 | 0 | 220 | 18 | 0 | 9 | 280 | 8 | 11 | 0 | 230 | 0 | 0 | 120 | 0 | 90 | 0 | 90 | 120 | 98 | 321 | 38 | 0 | 105 | 1 | 304 | 35 | 68 | 17 | 54 | 100 | 320 | 104 | 18 | 162 | 108 | 0 | 17 | 10 |  | 704 | 0 | 320 | 0 | 0 | 120 | 0 | 0 | 4 | 0 | 0 | 65 | 24 | 0 | 0 | 0 | 0 | 0 | 0 | 0 | 0 | 0 | 0 | 0 | 0 | 16 | 0 | 11 | 76 | 0 | 0 | 0 | 0 | 0 | 0 | 176 | 0 | 17 | 0 | 170 | 0 | 332 | 17 | 0 | 50 | 0 | 35 | 0 | 3 | 70 | 480 | 211 | 0 | 0 | 1 |  | 7361 | 2902 | 10263 | 4181 | 704 | 2044 | 0 | 2337 | 556 | 160 | 120 | 20 | 108 | 33 | 0 | 105.04
17:00 | 0 | 0 | 0 | 0 | 250 | 0 | 0 | 342 | 321 |  | 0 | 250 | 255 | 0 | 0 | 45 | 240 | 0 | 0 | 0 | 16 | 16 | 6 | 0 | 0 | 0 | 54 | 17 | 17 | 21 | 25 | 16 | 25 | 33 | 0 | 0 | 86 | 75 | 105 | 0 | 0 | 0 | 0 | 0 | 0 |  | 0 | 0 | 0 | 30 | 5 | 0 | 18 | 16 | 80 | 0 | 0 | 280 | 265 | 181 | 26 | 48 | 26 | 50 | 0 | 51 | 0 | 0 | 16 | 20 | 8 | 33 | 20 | 94 | 201 | 8 | 21 | 0 | 39 | 43 | 22 | 0 | 110 | 156 | 59 | 40 | 0 | 193 | 18 | 0 | 10 | 295 | 8 | 11 | 0 | 230 | 0 | 0 | 90 | 0 | 85 | 0 | 50 | 120 | 108 | 321 | 38 | 1 | 68 | 0 | 195 | 37 | 68 | 17 | 59 | 100 | 320 | 35 | 3 | 162 | 108 | 0 | 17 | 2 |  | 705 | 0 | 320 | 0 | 0 | 120 | 0 | 0 | 5 | 0 | 0 | 64 | 24 | 0 | 0 | 0 | 0 | 0 | 0 | 0 | 0 | 0 | 0 | 0 | 0 | 0 | 0 | 11 | 76 | 0 | 0 | 0 | 0 | 0 | 0 | 140 | 0 | 18 | 0 | 140 | 0 | 293 | 17 | 0 | 35 | 0 | 34 | 0 | 2 | 35 | 450 | 180 | 0 | 0 | 0 |  | 6950 | 2669 | 9619 | 4101 | 705 | 1961 | 0 | 1923 | 526 | 161 | 120 | 21 | 94 | 7 | 0 | 105.03
18:00 | 0 | 0 | 0 | 0 | 250 | 0 | 0 | 339 | 322 |  | 0 | 250 | 255 | 0 | 0 | 55 | 240 | 0 | 0 | 0 | 32 | 32 | 22 | 0 | 0 | 0 | 54 | 35 | 55 | 21 | 25 | 16 | 25 | 33 | 4 | 0 | 86 | 75 | 110 | 0 | 0 | 0 | 0 | 0 | 0 |  | 0 | 0 | 53 | 50 | 21 | 0 | 18 | 0 | 80 | 0 | 0 | 280 | 280 | 208 | 26 | 48 | 26 | 51 | 0 | 51 | 0 | 50 | 20 | 0 | 0 | 0 | 11 | 106 | 200 | 8 | 21 | 0 | 44 | 41 | 36 | 0 | 163 | 159 | 60 | 50 | 0 | 193 | 18 | 0 | 10 | 275 | 16 | 11 | 100 | 240 | 183 | 100 | 108 | 98 | 86 | 0 | 76 | 130 | 115 | 321 | 50 | 18 | 0 | 0 | 231 | 0 | 0 | 45 | 94 | 60 | 320 | 60 | 0 | 162 | 0 | 0 | 17 | 0 |  | 704 | 0 | 400 | 0 | 0 | 160 | 0 | 0 | 12 | 0 | 0 | 65 | 34 | 0 | 0 | 0 | 0 | 50 | 5 | 90 | 12 | 8 | 34 | 1 | 17 | 0 | 0 | 11 | 75 | 0 | 0 | 0 | 0 | 70 | 0 | 165 | 0 | 18 | 8 | 153 | 0 | 384 | 48 | 0 | 38 | 0 | 41 | 0 | 0 | 70 | 430 | 207 | 0 | 6 | 0 |  | 7634 | 3316 | 10950 | 4278 | 704 | 2132 | 489 | 2072 | 505 | 161 | 160 | 343 | 106 | 0 | 0 | 105.03
18:30 | 0 | 0 | 0 | 0 | 0 | 0 | 0 | 0 | 0 |  | 0 | 0 | 0 | 0 | 0 | 0 | 0 | 0 | 0 | 0 | 0 | 0 | 0 | 0 | 0 | 0 | 0 | 0 | 0 | 0 | 0 | 0 | 0 | 0 | 0 | 0 | 0 | 0 | 0 | 0 | 0 | 0 | 0 | 0 | 0 |  | 0 | 0 | 0 | 0 | 0 | 0 | 0 | 0 | 0 | 0 | 0 | 0 | 0 | 0 | 0 | 0 | 0 | 0 | 0 | 0 | 0 | 0 | 0 | 0 | 0 | 0 | 0 | 0 | 0 | 0 | 0 | 0 | 0 | 0 | 0 | 0 | 0 | 0 | 0 | 0 | 0 | 0 | 0 | 0 | 0 | 0 | 0 | 0 | 0 | 0 | 0 | 0 | 0 | 0 | 0 | 0 | 0 | 0 | 0 | 0 | 0 | 0 | 0 | 0 | 0 | 0 | 0 | 0 | 0 | 0 | 0 | 0 | 0 | 0 | 0 | 0 | 0 | 0 |  | 0 | 0 | 0 | 0 | 0 | 0 | 0 | 0 | 0 | 0 | 0 | 0 | 0 | 0 | 0 | 0 | 0 | 0 | 0 | 0 | 0 | 0 | 0 | 0 | 0 | 0 | 0 | 0 | 0 | 0 | 0 | 0 | 0 | 0 | 0 | 0 | 0 | 0 | 0 | 0 | 0 | 0 | 0 | 0 | 0 | 0 | 0 | 0 | 0 | 0 | 0 | 0 | 0 | 0 | 0 |  | 0 | 0 | 0 | 0 | 0 | 0 | 0 | 0 | 0 | 0 | 0 | 0 | 0 | 0 | 0 | 0
19:00 | 0 | 0 | 0 | 0 | 250 | 0 | 0 | 340 | 322 |  | 0 | 250 | 280 | 0 | 0 | 55 | 240 | 0 | 0 | 0 | 50 | 32 | 10 | 0 | 0 | 0 | 54 | 55 | 55 | 21 | 25 | 20 | 25 | 33 | 0 | 0 | 86 | 75 | 110 | 0 | 25 | 0 | 0 | 0 | 0 |  | 7 | 0 | 51 | 20 | 39 | 0 | 18 | 16 | 135 | 0 | 0 | 280 | 280 | 206 | 26 | 50 | 26 | 53 | 0 | 51 | 0 | 0 | 52 | 0 | 0 | 0 | 0 | 112 | 200 | 8 | 21 | 0 | 44 | 41 | 47 | 0 | 120 | 157 | 60 | 78 | 0 | 219 | 18 | 0 | 10 | 260 | 16 | 11 | 0 | 283 | 0 | 0 | 188 | 0 | 128 | 0 | 90 | 155 | 118 | 321 | 105 | 61 | 51 | 0 | 305 | 10 | 8 | 34 | 96 | 100 | 320 | 104 | 0 | 162 | 6 | 0 | 17 | 0 |  | 704 | 0 | 395 | 0 | 0 | 140 | 0 | 0 | 0 | 0 | 0 | 65 | 2 | 0 | 0 | 0 | 0 | 50 | 9 | 91 | 0 | 0 | 39 | 25 | 34 | 0 | 0 | 11 | 75 | 0 | 0 | 0 | 0 | 144 | 0 | 196 | 0 | 17 | 0 | 185 | 0 | 356 | 88 | 0 | 84 | 15 | 54 | 0 | 0 | 90 | 540 | 213 | 0 | 35 | 0 |  | 7807 | 3657 | 11464 | 4483 | 704 | 2101 | 0 | 2842 | 615 | 161 | 140 | 306 | 112 | 0 | 0 | 105.01
19:30 | 0 | 0 | 0 | 0 | 250 | 0 | 0 | 340 | 321 |  | 0 | 250 | 270 | 0 | 0 | 55 | 240 | 0 | 0 | 0 | 50 | 32 | 10 | 0 | 0 | 0 | 54 | 55 | 55 | 21 | 25 | 29 | 25 | 33 | 0 | 0 | 86 | 75 | 120 | 0 | 25 | 0 | 0 | 0 | 0 |  | 23 | 0 | 51 | 20 | 12 | 0 | 18 | 15 | 135 | 0 | 0 | 295 | 295 | 203 | 26 | 48 | 26 | 53 | 0 | 51 | 0 | 0 | 52 | 21 | 0 | 0 | 0 | 124 | 200 | 8 | 21 | 0 | 44 | 41 | 47 | 0 | 120 | 135 | 57 | 78 | 0 | 219 | 18 | 0 | 10 | 315 | 16 | 11 | 0 | 287 | 105 | 0 | 188 | 0 | 131 | 0 | 90 | 155 | 122 | 321 | 105 | 70 | 51 | 0 | 305 | 40 | 51 | 34 | 96 | 100 | 320 | 104 | 0 | 162 | 96 | 0 | 17 | 0 |  | 704 | 0 | 395 | 0 | 0 | 120 | 0 | 0 | 0 | 0 | 0 | 0 | 1 | 0 | 0 | 0 | 0 | 50 | 26 | 92 | 0 | 0 | 32 | 43 | 34 | 0 | 0 | 11 | 76 | 0 | 0 | 0 | 0 | 142 | 0 | 194 | 0 | 0 | 0 | 187 | 0 | 392 | 88 | 0 | 113 | 15 | 55 | 0 | 0 | 95 | 520 | 0 | 0 | 0 | 0 |  | 8179 | 3385 | 11564 | 4456 | 704 | 1949 | 105 | 3032 | 596 | 161 | 120 | 317 | 124 | 0 | 0 | 0
20:00 | 0 | 0 | 0 | 0 | 240 | 0 | 0 | 339 | 321 |  | 0 | 250 | 270 | 0 | 0 | 55 | 240 | 0 | 0 | 0 | 102 | 32 | 10 | 0 | 0 | 0 | 54 | 55 | 55 | 19 | 25 | 29 | 25 | 33 | 0 | 0 | 86 | 75 | 120 | 0 | 25 | 0 | 0 | 0 | 0 |  | 23 | 0 | 51 | 20 | 12 | 0 | 18 | 30 | 135 | 0 | 0 | 280 | 280 | 200 | 26 | 50 | 26 | 53 | 0 | 51 | 0 | 0 | 52 | 22 | 11 | 0 | 19 | 126 | 205 | 8 | 21 | 0 | 43 | 41 | 47 | 0 | 163 | 159 | 58 | 81 | 0 | 219 | 18 | 0 | 10 | 290 | 16 | 11 | 0 | 288 | 67 | 0 | 188 | 0 | 132 | 0 | 90 | 155 | 120 | 322 | 115 | 72 | 62 | 0 | 304 | 44 | 59 | 34 | 96 | 100 | 320 | 104 | 0 | 162 | 108 | 0 | 17 | 0 |  | 705 | 0 | 400 | 0 | 0 | 120 | 0 | 0 | 0 | 0 | 0 | 0 | 6 | 0 | 0 | 0 | 0 | 50 | 30 | 91 | 0 | 0 | 40 | 43 | 34 | 0 | 0 | 11 | 76 | 0 | 0 | 0 | 0 | 144 | 0 | 194 | 0 | 0 | 0 | 188 | 0 | 370 | 89 | 0 | 112 | 50 | 56 | 0 | 0 | 95 | 540 | 0 | 0 | 6 | 0 |  | 8294 | 3450 | 11744 | 4481 | 705 | 1968 | 67 | 3172 | 616 | 161 | 120 | 328 | 126 | 0 | 0 | 105.02
21:00 | 0 | 0 | 0 | 0 | 240 | 0 | 0 | 340 | 322 |  | 0 | 250 | 285 | 0 | 0 | 55 | 240 | 0 | 0 | 0 | 58 | 16 | 10 | 0 | 0 | 0 | 54 | 55 | 55 | 19 | 25 | 29 | 25 | 33 | 0 | 0 | 86 | 75 | 120 | 0 | 0 | 0 | 0 | 0 | 0 |  | 23 | 0 | 0 | 20 | 0 | 0 | 18 | 32 | 135 | 0 | 0 | 280 | 280 | 206 | 26 | 50 | 26 | 53 | 0 | 51 | 0 | 0 | 16 | 22 | 11 | 0 | 21 | 134 | 202 | 8 | 21 | 0 | 44 | 43 | 47 | 0 | 163 | 158 | 57 | 81 | 0 | 219 | 18 | 0 | 10 | 285 | 24 | 11 | 0 | 195 | 0 | 0 | 188 | 0 | 132 | 0 | 90 | 155 | 107 | 322 | 115 | 72 | 105 | 0 | 305 | 44 | 106 | 17 | 96 | 100 | 320 | 104 | 0 | 162 | 108 | 0 | 17 | 0 |  | 704 | 0 | 395 | 0 | 0 | 120 | 0 | 0 | 0 | 0 | 0 | 0 | 22 | 0 | 0 | 0 | 0 | 50 | 39 | 91 | 0 | 0 | 40 | 52 | 33 | 0 | 0 | 11 | 77 | 0 | 0 | 0 | 0 | 144 | 0 | 185 | 0 | 0 | 0 | 189 | 0 | 411 | 89 | 0 | 113 | 32 | 57 | 0 | 0 | 95 | 500 | 0 | 0 | 0 | 0 |  | 8047 | 3449 | 11496 | 4483 | 704 | 2038 | 0 | 3010 | 577 | 161 | 120 | 269 | 134 | 0 | 0 | 105.01
22:00 | 0 | 0 | 0 | 0 | 240 | 0 | 0 | 340 | 323 |  | 0 | 250 | 290 | 0 | 0 | 55 | 240 | 0 | 0 | 0 | 58 | 16 | 10 | 0 | 0 | 0 | 54 | 55 | 55 | 22 | 25 | 28 | 33 | 33 | 0 | 0 | 86 | 75 | 120 | 0 | 0 | 0 | 0 | 0 | 0 |  | 23 | 0 | 0 | 20 | 0 | 8 | 18 | 42 | 135 | 0 | 0 | 280 | 280 | 209 | 26 | 48 | 26 | 51 | 0 | 51 | 0 | 0 | 16 | 22 | 8 | 0 | 21 | 134 | 203 | 8 | 21 | 0 | 43 | 42 | 47 | 0 | 140 | 161 | 56 | 81 | 0 | 219 | 18 | 0 | 10 | 300 | 24 | 11 | 0 | 195 | 0 | 0 | 188 | 0 | 132 | 0 | 90 | 155 | 112 | 321 | 115 | 72 | 105 | 0 | 305 | 50 | 110 | 17 | 95 | 100 | 320 | 104 | 0 | 162 | 108 | 0 | 17 | 0 |  | 704 | 0 | 395 | 0 | 0 | 120 | 0 | 0 | 0 | 0 | 0 | 0 | 20 | 0 | 0 | 0 | 0 | 50 | 12 | 91 | 0 | 0 | 20 | 43 | 32 | 13 | 0 | 11 | 77 | 0 | 0 | 0 | 0 | 144 | 0 | 189 | 0 | 29 | 0 | 189 | 0 | 404 | 89 | 0 | 113 | 15 | 54 | 0 | 0 | 95 | 490 | 0 | 0 | 0 | 0 |  | 8083 | 3399 | 11482 | 4495 | 704 | 2077 | 0 | 3003 | 567 | 161 | 120 | 221 | 134 | 0 | 0 | 105.01
23:00 | 0 | 0 | 0 | 0 | 240 | 0 | 0 | 340 | 329 |  | 0 | 250 | 290 | 0 | 0 | 55 | 240 | 0 | 0 | 0 | 24 | 16 | 10 | 0 | 0 | 0 | 54 | 55 | 55 | 0 | 25 | 20 | 33 | 33 | 0 | 0 | 86 | 75 | 115 | 0 | 0 | 0 | 0 | 0 | 0 |  | 23 | 0 | 0 | 20 | 0 | 38 | 18 | 42 | 135 | 0 | 0 | 280 | 280 | 198 | 26 | 50 | 26 | 52 | 0 | 51 | 0 | 0 | 16 | 22 | 8 | 11 | 21 | 132 | 203 | 8 | 21 | 0 | 43 | 42 | 47 | 0 | 130 | 160 | 56 | 81 | 0 | 219 | 18 | 0 | 10 | 280 | 24 | 11 | 0 | 195 | 0 | 0 | 190 | 0 | 127 | 0 | 90 | 155 | 122 | 322 | 115 | 50 | 105 | 0 | 305 | 54 | 110 | 17 | 94 | 100 | 320 | 104 | 0 | 162 | 108 | 0 | 17 | 0 |  | 705 | 0 | 360 | 0 | 0 | 120 | 0 | 0 | 0 | 0 | 0 | 0 | 25 | 0 | 0 | 0 | 0 | 0 | 0 | 91 | 0 | 0 | 0 | 52 | 32 | 18 | 0 | 11 | 80 | 0 | 0 | 0 | 0 | 144 | 0 | 182 | 0 | 72 | 0 | 185 | 0 | 365 | 17 | 0 | 113 | 0 | 56 | 0 | 0 | 95 | 490 | 0 | 0 | 0 | 0 |  | 8009 | 3213 | 11222 | 4416 | 705 | 2068 | 0 | 2911 | 570 | 161 | 120 | 139 | 132 | 0 | 0 | 105
24:00 | 0 | 0 | 0 | 0 | 240 | 0 | 0 | 340 | 331 |  | 0 | 250 | 290 | 0 | 0 | 55 | 240 | 0 | 0 | 0 | 24 | 16 | 10 | 0 | 0 | 0 | 54 | 55 | 55 | 0 | 25 | 26 | 33 | 33 | 0 | 0 | 83 | 75 | 115 | 0 | 0 | 0 | 0 | 0 | 0 |  | 23 | 0 | 0 | 20 | 0 | 40 | 18 | 42 | 100 | 0 | 0 | 280 | 280 | 210 | 8 | 50 | 26 | 53 | 0 | 51 | 0 | 0 | 16 | 22 | 8 | 33 | 21 | 134 | 204 | 8 | 19 | 0 | 43 | 42 | 47 | 0 | 130 | 160 | 56 | 81 | 0 | 219 | 18 | 0 | 10 | 280 | 24 | 11 | 0 | 195 | 0 | 0 | 191 | 0 | 100 | 0 | 90 | 155 | 123 | 323 | 97 | 50 | 105 | 0 | 305 | 54 | 110 | 17 | 55 | 100 | 320 | 104 | 0 | 162 | 108 | 0 | 17 | 0 |  | 704 | 0 | 360 | 0 | 0 | 120 | 0 | 0 | 0 | 0 | 0 | 0 | 26 | 0 | 0 | 0 | 0 | 0 | 0 | 92 | 0 | 0 | 0 | 52 | 33 | 21 | 0 | 11 | 79 | 0 | 0 | 0 | 0 | 144 | 0 | 167 | 0 | 82 | 0 | 159 | 0 | 378 | 17 | 0 | 113 | 0 | 56 | 0 | 0 | 95 | 490 | 0 | 0 | 23 | 0 |  | 7918 | 3222 | 11140 | 4380 | 704 | 2080 | 0 | 2854 | 569 | 158 | 120 | 141 | 134 | 0 | 0 | 105
KWH | 0 | 0 | 0 | 0 | 5871436 | 0 | 0 | 8286210 | 7692000 |  | 0 | 6159250 | 6502895 | 0 | 0 | 1137190 | 5875248 | 0 | 0 | 0 | 1139904 | 459840 | 253348 | 0 | 0 | 0 | 1290960 | 1177798 | 970712 | 434844 | 600000 | 536400 | 659700 | 802900 | 116160 | 0 | 1953600 | 1808000 | 2600000 | 0 | 134404 | 0 | 0 | 0 | 0 |  | 220080 | 0 | 339094 | 707880 | 282240 | 399360 | 430656 | 692640 | 2234236 | 0 | 0 | 7182500 | 6833000 | 4853000 | 434909 | 1487290 | 585864 | 1249440 | 0 | 1218516 | 0 | 70280 | 629827 | 464400 | 171720 | 562600 | 454440 | 2747520 | 4308880 | 185280 | 461052 | 15300 | 1021000 | 985920 | 1005600 | 0 | 3200972 | 3502000 | 1347936 | 1734720 | 0 | 4806940 | 383000 | 0 | 232020 | 7047000 | 467448 | 254928 | 33792 | 5354398 | 167908 | 41807 | 3900000 | 41235 | 2802672 | 109215 | 1919040 | 3469920 | 2857018 | 7673000 | 1561200 | 933600 | 1993890 | 26520 | 7649455 | 857841 | 2120180 | 573420 | 1598520 | 2151360 | 7708800 | 2189760 | 373460 | 3712320 | 2156564 | 0 | 443520 | 222456 |  | 17021818 | 0 | 9086976 | 0 | 0 | 3090240 | 0 | 0 | 49920 | 0 | 0 | 1235000 | 550126 | 0 | 0 | 0 | 0 | 338882 | 136391 | 847672 | 16900 | 11007 | 172798 | 392640 | 291640 | 357600 | 0 | 243108 | 1866764 | 0 | 0 | 0 | 0 | 967800 | 0 | 4548273 | 0 | 485886 | 21120 | 4567336 | 0 | 8765927 | 1320960 | 0 | 2077728 | 120816 | 1661366 | 0 | 43441 | 1929216 | 12666200 | 4087940 | 0 | 205200 | 36840 |  | 186317158 | 79215531 | 265532689 | 104495841 | 17021818 | 51417441 | 305862 | 64625654 | 14532964 | 3761600 | 3090240 | 2706517 | 2747520 | 827232 | 0
Fuel Cost | 0 | 0 | 0 | 0 | 6517293.96 | 0 | 0 | 8369072.1 | 7922760 |  | 0 | 6713582.5 | 7218213.45 | 0 | 0 | 9620627.4 | 6110257.92 | 0 | 0 | 0 | 10395924.48 | 4524825.6 | 2335868.56 | 0 | 0 | 0 | 9424008 | 9104378.54 | 9571220.32 | 326133 | 450000 | 0 | 0 | 0 | 1123267.2 | 0 | 527472 | 488160 | 4706000 | 0 | 1248613.16 | 0 | 0 | 0 | 0 |  | 0 | 0 | 3289211.8 | 6760254 | 2455488 | 3162931.2 | 542626.56 | 2057140.8 | 3306669.28 | 0 | 0 | 5315050 | 6833000 | 4464760 | 561032.61 | 1710383.5 | 662026.32 | 1749216 | 0 | 2083662.36 | 0 | 709828 | 6014847.85 | 589788 | 128790 | 984550 | 340830 | 20606400 | 4567412.8 | 1682342.4 | 585536.04 | 243882 | 1674440 | 1577472 | 1789968 | 0 | 3649108.08 | 3642080 | 2655433.92 | 3313315.2 | 0 | 8316006.2 | 838770 | 0 | 473320.8 | 7117470 | 350586 | 193745.28 | 574801.92 | 40479248.88 | 2851077.84 | 699013.04 | 20280000 | 689449.2 | 27578292.48 | 1276723.35 | 15640176 | 37648632 | 20141976.9 | 7135890 | 14238144 | 8822520 | 17366781.9 | 0 | 57829879.8 | 7471795.11 | 18636382.2 | 5722731.6 | 13699316.4 | 14328057.6 | 0 | 0 | 0 | 0 | 0 | 0 | 0 | 0 |  | 98045671.68 | 0 | 9541324.8 | 0 | 0 | 42830726.4 | 0 | 0 | 523660.8 | 0 | 0 | 1395550 | 852695.3 | 0 | 0 | 0 | 0 | 3334598.88 | 1385732.56 | 7501897.2 | 130130 | 148814.64 | 1674412.62 | 3804681.6 | 2828908 | 686592 | 0 | 184032.756 | 11256586.92 | 0 | 0 | 0 | 0 | 1132326 | 0 | 6003720.36 | 0 | 728829 | 359251.2 | 5343783.12 | 0 | 8678267.73 | 13790822.4 | 0 | 19717638.72 | 1140503.04 | 12892200.16 | 0 | 480023.05 | 14256906.24 | 55604618 | 0 | 0 | 0 | 0 |  | 556807943.41 | 326254905.176 | 883062848.586 | 106495339.916 | 98045671.68 | 55595173.83 | 5173593.2 | 458665402.78 | 66861204.92 | 1015632 | 42830726.4 | 25773075.46 | 20606400 | 2000628.4 | 0
Yesterday Day Peak | 0 | 0 | 0 | 0 | 250 | 0 | 0 | 342 | 317 |  | 0 | 250 | 250 | 0 | 0 | 30 | 240 | 0 | 0 | 0 | 7 | 0 | 0 | 0 | 0 | 0 | 54 | 55 | 35 | 21 | 25 | 15 | 25 | 33 | 0 | 0 | 83 | 75 | 105 | 0 | 0 | 0 | 0 | 0 | 0 |  | 0 | 0 | 0 | 10 | 0 | 12 | 18 | 23 | 80 | 0 | 0 | 310 | 295 | 181 | 24 | 50 | 26 | 52 | 0 | 51 | 0 | 0 | 6 | 21 | 8 | 25 | 20 | 108 | 165 | 8 | 21 | 2 | 43 | 41 | 44 | 0 | 130 | 156 | 58 | 84 | 0 | 220 | 18 | 0 | 9 | 280 | 24 | 11 | 0 | 150 | 0 | 0 | 140 | 0 | 100 | 20 | 90 | 103 | 120 | 321 | 38 | 0 | 60 | 5 | 304 | 35 | 75 | 17 | 57 | 96 | 320 | 68 | 54 | 154 | 90 | 0 | 17 | 32 |  | 705 | 0 | 395 | 0 | 0 | 120 | 0 | 0 | 0 | 0 | 0 | 62 | 22 | 0 | 0 | 0 | 0 | 0 | 0 | 0 | 0 | 0 | 0 | 0 | 0 | 18 | 0 | 11 | 80 | 0 | 0 | 0 | 0 | 0 | 0 | 210 | 0 | 18 | 0 | 203 | 0 | 373 | 17 | 0 | 82 | 0 | 35 | 0 | 7 | 90 | 420 | 213 | 0 | 0 | 5 |  | 10398 | DayPeak
Yesterday Evening Peak | 0 | 0 | 0 | 0 | 240 | 0 | 0 | 339 | 321 | 0 | 0 | 250 | 270 | 0 | 0 | 55 | 240 | 0 | 0 | 0 | 102 | 32 | 10 | 0 | 0 | 0 | 54 | 55 | 55 | 19 | 25 | 29 | 25 | 33 | 0 | 0 | 86 | 75 | 120 | 0 | 25 | 0 | 0 | 0 | 0 | 0 | 23 | 0 | 51 | 20 | 12 | 0 | 18 | 30 | 135 | 0 | 0 | 280 | 280 | 200 | 26 | 50 | 26 | 53 | 0 | 51 | 0 | 0 | 52 | 22 | 11 | 0 | 19 | 126 | 205 | 8 | 21 | 0 | 43 | 41 | 47 | 0 | 163 | 159 | 58 | 81 | 0 | 219 | 18 | 0 | 10 | 290 | 16 | 11 | 0 | 288 | 67 | 0 | 188 | 0 | 132 | 0 | 90 | 155 | 120 | 322 | 115 | 72 | 62 | 0 | 304 | 44 | 59 | 34 | 96 | 100 | 320 | 104 | 0 | 162 | 108 | 0 | 17 | 0 |  | 705 | 0 | 400 | 0 | 0 | 120 | 0 | 0 | 0 | 0 | 0 | 0 | 6 | 0 | 0 | 0 | 0 | 50 | 30 | 91 | 0 | 0 | 40 | 43 | 34 | 0 | 0 | 11 | 76 | 0 | 0 | 0 | 0 | 144 | 0 | 194 | 0 | 0 | 0 | 188 | 0 | 370 | 89 | 0 | 112 | 50 | 56 | 0 | 0 | 95 | 540 | 0 | 0 | 6 | 0 |  | 11744 | EvPeak
Forecast for Evening | 0 | 0 | 0 | 0 | 250 | 0 | 0 | 360 | 240 | 0 | 0 | 250 | 305 | 0 | 0 | 55 | 240 | 0 | 0 | 0 | 102 | 149 | 50 | 0 | 0 | 0 | 54 | 55 | 55 | 21 | 25 | 30 | 33 | 33 | 51 | 0 | 85 | 75 | 115 | 0 | 25 | 0 | 0 | 0 | 0 | 0 | 22 |  | 102 | 100 | 90 | 50 | 18 | 10 | 100 | 0 | 0 | 350 | 350 | 210 | 26 | 50 | 26 | 55 | 0 | 51 | 0 | 50 | 52 | 22 | 11 | 33 | 21 | 164 | 160 | 8 | 21 | 0 | 43 | 42 | 47 | 0 | 163 | 160 | 60 | 81 | 0 | 225 | 18 | 0 | 10 | 341 | 16 | 11 | 200 | 300 | 300 | 100 | 190 | 100 | 149 | 0 | 90 | 200 | 137 | 320 | 115 | 105 | 105 | 0 | 300 | 54 | 110 | 80 | 96 | 100 | 320 | 104 | 0 | 162 | 116 | 0 | 17 |  |  | 717 | 0 | 400 | 0 | 0 | 225 | 0 | 0 | 33 | 40 | 0 | 65 | 33 | 110 | 0 | 0 | 0 | 50 | 35 | 95 | 28 | 43 | 40 | 52 | 35 | 22 | 0 | 11 | 80 | 0 | 0 | 0 | 0 | 144 | 0 | 210 | 0 | 17 | 100 | 0 | 0 | 400 | 105 | 200 | 113 | 100 | 113 | 0 | 0 | 113 | 622 | 220 |  | 150
Forecast for Day | 0 | 0 | 0 | 0 | 250 | 0 | 0 | 0 | 340 | 0 | 0 | 250 | 305 | 0 | 0 | 55 | 240 | 0 | 100 | 0 | 102 | 149 | 50 | 0 | 0 | 0 | 54 | 55 | 55 | 21 | 25 | 30 | 33 | 33 | 51 | 0 | 85 | 75 | 115 | 0 | 25 | 0 | 0 | 0 | 0 | 0 | 22 |  | 51 | 80 | 90 | 50 | 16 | 6 | 100 | 0 | 0 | 320 | 310 | 200 | 26 | 50 | 26 | 55 | 0 | 51 | 0 | 50 | 52 | 22 | 11 | 33 | 21 | 138 | 200 | 8 | 21 | 1.6 | 43 | 42 | 47 | 0 | 163 | 160 | 60 | 81 | 0 | 220 | 18 | 0 | 10 | 341 | 16 | 11 | 150 | 250 | 100 | 100 | 190 | 50 | 149 | 20 | 90 | 200 | 135 | 320 | 115 | 105 | 105 | 5 | 300 | 36 | 110 | 80 | 95 | 100 | 320 | 104 | 50 | 162 | 116 | 0 | 17 | 30 |  | 717 | 0 | 400 | 0 | 0 | 225 | 0 | 0 | 0 | 0 | 0 | 0 | 33 | 110 | 0 | 0 | 0 | 50 | 30 | 90 | 28 | 0 | 0 | 52 | 17 | 22 | 0 | 11 | 80 | 0 | 0 | 0 | 0 | 144 | 0 | 210 | 0 | 85 | 50 | 0 | 0 | 400 | 105 | 0 | 113 | 0 | 113 | 0 | 8 | 113 | 622 | 107 |  | 0 | 6
Generation at 08:00(Today) | 0 | 0 | 0 | 0 | 240 | 0 | 0 | 0 | 272 | 0 | 0 | 250 | 285 | 0 | 0 | 55 | 240 | 0 | 36 | 0 | 0 | 0 | 0 | 0 | 0 | 0 | 54 | 55 | 55 | 16 | 25 | 29 | 33 |  | 0 | 0 | 87 | 75 | 115 | 0 | 0 | 0 | 0 | 0 | 0 | 0 | 0 | 0 | 0 | 0 | 0 | 19 | 0 | 6 | 100 | 0 | 0 | 300 | 295 | 181 | 26 | 50 | 26 | 54 | 0 | 51 | 0 | 0 | 8 | 22 | 8 | 33 | 14 | 110 | 205 | 8 | 22 | 1 | 43 | 42 | 47 | 0 | 130 | 161 | 62 | 81 | 0 | 179 | 18 | 0 | 9 | 290 | 24 | 11 | 0 | 90 | 0 | 0 | 150 | 0 | 50 | 0 | 40 | 68 | 100 | 321 | 38 | 17 | 34 | 2 | 139 | 35 | 51 | 0 | 49 | 40 | 320 | 53 | 26 | 108 | 35 | 0 | 17 | 8 | 0 | 703 | 0 | 330 | 0 | 0 | 120 | 0 | 0 | 0 | 0 | 0 | 0 | 18 | 0 | 0 | 0 | 0 | 0 | 0 | 0 | 0 | 0 | 0 | 0 | 0 | 22 | 0 | 8 | 79 | 0 | 0 | 0 | 0 | 144 | 0 | 166 | 0 | 83 | 0 | 0 | 0 | 343 | 0 | 0 | 35 | 0 | 75 | 0 | 0 | 35 | 440 | 107 | 0 | 0 | 0 | 0
199
| Minimum Generation |  | 9548 | 9:00
| Highest Generation |  | 12296 | 1:00
| Day Peak Generation |  | 10398 | 12:00
| Evening Peak Generation |  | 11744 | 20:00
| HVDC Max Flow |  | 705 | 1:00
| HVDC EvPeak Flow |  | 705 | 20:00
| Load factor L.F |  | 89.98%

## P1
POWER GRID COMPANY OF BANGLADESH LTD.
|  |  | NATIONAL LOAD DESPATCH CENTER |  |  |  |  | QF-LDC-08
|  |  | DAILY REPORT |  |  |  |  | Page -1
[6 empty] | Reporting Date : | 2021-10-16
Till now the maximum generation is : - |  |  | 13792 | 20:00 | Hrs on | 2021-04-27
The Summary of Yesterday's |  | 2021-10-15 | Generation & Demand |  | Today's Actual Min Gen. & Probable Gen. & Demand
Day Peak Generation : |  | 10398 | MW Hour : | 12:00 | Min. Gen. at | 7:00 | 9068 | MW
Evening Peak Generation : |  | 11744 | MW Hour : | 20:00 | Available Max Generation : |  | 14618 | MW
E.P. Demand (at gen end) : |  | 11744 | MW Hour : | 20:00 | Max Demand (Evening) : |  | 13500 | MW
Maximum Generation : |  | 12296 | MW Hour : | 1:00 | Reserve(Generation end) |  | 1118 | MW
Total Gen. (MKWH) : |  | 265.5327 | System Load Factor : | 89.98% | Load Shed : |  | 0 | MW
EXPORT / IMPORT THROUGH EAST-WEST INTERCONNECTOR
Export from East grid to West grid :- Maximum |  |  | -280 | MW at | 19:30 | Energy |  | MKWHR.
Import from West grid to East grid :- Maximum |  |  | - | MW at | - | Energy | - | MKWHR.
| Water Level of Kaptai Lake at 6:00 A M on |  | 2021-10-16
Actual : | 104.97 | Ft.(MSL) , | Rule curve : | 107.4 | Ft.( MSL )
Gas Consumed : | Total = | 1166.97 | MMCFD. | Oil Consumed (PDB) :
[6 empty] | HSD : |  | Liter
[6 empty] | FO : |  | Liter
Cost of the Consumed Fuel (PDB+Pvt) : |  | Gas : | 162090513.746
: |  | Coal : | 66861204.92 | Oil : | 532442797.84 | Total : | 761394516.506
Load Shedding & Other Information
Area | Yesterday |  |  |  | Today
|  |  | Estimated Demand (S/S end) |  | Estimated Shedding (S/S end) |  | Rates of Shedding
| MW |  | MW |  |  | MW | (On Estimated Demand)
Dhaka | 0 | 0:00 | 4803.6947 |  |  | 0 | 0%
Chittagong Area | 0 | 0:00 | 1639.7263 |  |  | 0 | 0%
Khulna Area | 0 | 0:00 | 1470.2459 |  |  | 0 | 0%
Rajshahi Area | 0 | 0:00 | 1328.8837 |  |  | 0 | 0%
Cumilla Area | 0 | 0:00 | 1200.6765 |  |  | 0 | 0%
Mymensingh Area | 0 | 0:00 | 968.9191 |  |  | 0 | 0%
Sylhet Area | 0 | 0:00 | 533.788 |  |  | 0 | 0%
Barisal Area | 0 | 0:00 | 249.2593 |  |  | 0 | 0%
Rangpur Area | 0 | 0:00 | 747.3167 |  |  | 0 | 0%
Total | 0 |  | 12942.5104 |  |  | 0
Information of the Generating Units under shut down.
| Planned Shut- Down |  |  | Forced Shut- Down
1) Barapukuria ST: Unit-2 ,3
2) Ghorasal-3,4,5
3) Ashuganj-4,5
4) Baghabari-71 MW & 100 MW
5) Shajibazar 330 Mw GT-2
6) Raozan #02
Additional Information of Machines, lines, Interruption / Forced Load shed etc.
a) Ashuganj-Comilla(N) 230 kV Ckt-2 tripped at 12:05 and was switched on at 19:59.
b) Mirpur 132/33 kV T-3 transformer was switched on at 12:55.
c) Mirpur 132/33 kV T-3 transformer was shutdown at 15:10 due to abnormal sound at
132 kV R-phase CT and was switched on at 17:40.
d) Again Mirpur 132/33 kV T-3 transformer was shutdown at 18:38 due to abnormal sound at
132 kV R-phase CT.
e) Hathazari-Raozan 230 kV Ckt-1 was under shut down from 15:36 to 16:14 for wire removing.
f) Sikalbaha-Dohazari 132 kV Ckt-1 tripped at 16:38 from both ends showing Dist. B-phase due to
bad weather and was switched on at 16:59.
g) Juldah-Halishar 132 kV Ckt tripped at 17:11 from both ends showing Dist.Z2,A,B,C-phase and
was switched on at 17:38.
h) Chowmuhoni 132/33 kV T-2 transformer tripped at 17:17 due to Majdee 33 kV feeder fault and was
switched on at 17:26.
i) Sikalbaha-Intermediate 230 kV Ckt tripped at 17:42 showing Dist.Z1,B-phase,Diff. relay and was
switched on at 18:01.
j) Halishahar 132/33 kV T-1 & T-2 transformers were under shut down from 17:12 to 17:49 due to |  |  |  |  | About 46 MW power interruption occurred under Halishahar S/S area
bad weather. |  |  |  |  | from 17:12 to 17:49.
k) Dohazari 132/33 kV T-1 & T-2 transformers were under shut down from 16:21 to 17:02 due to |  |  |  |  | About 26 MW power interruption occurred under Dohazari S/S area
bad weather. |  |  |  |  | from 16:21 to 17:02.
l) Bhola-Barishal(N) 230 kV both Ckts tripped at 9:26 showing Dist. Z1 due to bad weather and Ckt-1
was switched on at 20:12 and Ckt-2 was switched on at 20:21.
At the same time Bhola 225 Mw and Bhola Natun Bidyut tripped due to above Ckts tripping.
m) Sirajganj Unit-1 GT synchronized at 17:11.
n) Natore 132/33 kV T-4 transformer tripped at 02:46(16/10/2021) due to bad weather and was
switched on at 03:24.
o) Cox'sbazar Dohazari 132 kV Ckt-1 was shut down at 06:27(16/10/2021) for D/W.
p) Haripur EGCB 412 MW was force shut down at 05:16(16/10/2021) due to dirty fuel.
q) Baraulia 132 kV main Bus was under shut down from 07:22(16/10/2021) to 10:03 for C/M. |  |  |  |  | About 40 MW power interruption occurred under Baraulia S/S area
from 07:22(16/10/2021) to 10:03.
r) Sirajganj Unit-3 was shut down at 07:15(16/10/2021) for minor inspection.

## P2
EVENING PEAK GENERATION AND DAY LONG ENERGY DATA OF POWER STATIONS
| Date : | 2021-10-15 | [5 empty] | Page -2
Sl. |  |  |  |  | Present | Peak | Energy
No. | Name of the Power Stations |  | Producer | Installed Capacity | Capacity | Hour | Generated | Remarks
Generation
|  |  |  | Unit No. X Capacity | MW | MW | KWH
1 | Ghorasal Repowered CCPP:Unit-3 (GT |  | PDB | 1*260 | 260 | 0 | 0 | Under maint.
2 | Ghorasal Repowered CCPP Unit-4 |  | PDB | 1*210 | 180 | 0 | 0 | Under maint.
| Ghorasal TPP Unit-5 |  | PDB | 1*210 | 190 | 0 | 0 | Gas shortage
3 | Ghorasal 365 MW CCPP Unit-7 |  | PDB | 1*243+1*122 | 365 | 240 | 5871436 | Machine problem
| Ghorashal 78.5 MW PP(MAX) |  | QRPP | 2*40 | 0 | 0 | 0 | Contract Expired
4 | Ghorashal 108MW PP (Regent) |  | IPP | 34*3.35 | 108 | 0 | 0 | Gas shortage
5 | Haripur GTPP |  | SBU, PDB | 2*32 | 20 | 0 | 0 | Under maint.
6 | Haripur 412 MW CCPP |  | EGCB | 1*273+1*139 | 412 | 339 | 8286210 | Gas shortage
7 | Haripur 360MW CCPP(HPL) |  | IPP | 1*235+1*125 | 360 | 321 | 7692000 | Gas shortage
8 | Meghnaghat 450 MW CCPP(MPL) |  | IPP | 2*150+1*150 | 450 | 250 | 6159250 | Gas shortage
9 | Meghnaghat 100 MW(IEL) |  | QRPP | 12*8.9 | 0 | 0 | 0 | Contract Expired
10 | Meghnaghat CCPP(Summit) |  | IPP | 2*110+1*110 | 305 | 270 | 6502895 | FGMO
11 | Madanganj 102 PP(Summit) |  | QRPP | 6*17 | 0 | 0 | 0 | Contract Expired
12 | Madanganj-55 MW PP(Summit) |  | (IPP) | 3*17.08+1*11.3 | 55 | 55 | 1137190
13 | Keraniganj 100 MW PP (Powerpac) |  | QRPP | 8*13.45 | 100 | 10 | 253348 | Low demand.
14 | Narshingdi 22 MW PP (Doreen) |  | SIPP, REB | 8*2.90 | 22 | 19 | 434844
15 | 210 MW Siddhirgonj TPP |  | PDB | 1*210 | 115 | 0 | 0 | Under maint.
16 | Siddhirgonj 2*120 MW GTPP |  | EGCB | 2*105 | 210 | 0 | 0 | Gas shortage
17 | Siddhirganj 100 PP(Dutch Bangla) |  | QRPP | 12*8.9 | 0 | 0 | 0 | Contract Expired
18 | Siddhirganj 335 MW CCPP |  | EGCB | 1*217+118 | 335 | 240 | 5875248 | Gas shortage
19 | Gagnagar 102 MW PP (Digital Power) |  | IPP | 12*8.924 | 102 | 102 | 1139904
20 | Katpotti 52 MW PP (Sinha) |  | IPP | 7*7.9 | 0 | 0 | 0
21 | Kamalaghat 54 MW PP(Banco Energy) |  | IPP | 3*18 | 54 | 54 | 1290960
22 | Kodda 150MW PP |  | BPDB-RPCL | 9*17.06 | 149 | 32 | 459840 | Low demand.
23 | Manikganj 55 MW PP (Northern) |  | IPP | 3*19.3 | 55 | 55 | 1177798
24 | Nababganj 55 MW PP (Southern power ) |  | IPP | 3*19.3 | 55 | 55 | 970712
25 | Bosila 108MW PP(CLC) |  | IPP | 12*8.775+1*3.5 | 0 | 0 | 0
26 | Summit Power,(Madhabdi+Ashulia) |  | SIPP,REB | 3*3.67+4*8.73 | 80 | 54 | 1136400 | Engine problem
27 | Maona 33 MW PP(Summit) |  | SIPP,REB | 4*8.73 | 33 | 25 | 659700 | Engine problem
28 | Rupganj 33 MW PP(Summit) |  | SIPP,REB | 4*8.73 | 33 | 33 | 802900
29 | Gazipur 52 MW PP |  | RPCL | 6*8.9 | 52 | 0 | 116160 | Reserve.
30 | Tongi 80 MW GTPP |  | PDB | 1* 105 | 105 | 0 | 0 | Under maint.
31 | Kodda 300 MW PP Unit-2 (Summit) |  | IPP | 18*17.076 | 300 | 288 | 5354398
32 | Keranigonj 300 MW PP (APR) |  | IPP | 256*1.4 | 300 | 67 | 167908 | Low demand.
33 | Bramhangoan 100 MW PP (Aggreko) |  | IPP | 100 | 100 | 0 | 41807 | Reserve.
34 | Aurahati 100MW PP (Aggreko) |  | IPP | 0.85*23+0.95*91 | 100 | 0 | 41235 | Reserve.
35 | Kodda 149 MW PP Unit-1 (Summit) |  | IPP | 149 | 149 | 132 | 2802672 | Engine problem
36 | Gazipur 100 MW PP |  | RPCL | 100 MW | 105 | 72 | 933600 | Low demand.
37 | Meghnaghat 104 MW PP (OPCL) |  | IPP | 18.5*6 | 104 | 104 | 2189760
38 | Manikgonj 162MW PP(MPGL) |  | IPP | 9*18 | 162 | 162 | 3712320
39 | Spectra Solar Plant Ltd. |  | IPP | 35 | 35 | 0 | 222456
| Dhaka area Total |  |  |  | 5560 | 2979 | 65432951
40 | Chattogram TPP-1 |  | PDB | 1*210 | 180 | 120 | 2600000 | Gas shortage
| Chattogram TPP-2 |  | PDB | 1*210 | 180 | 0 | 0 | Gas shortage
41 | Raozan 25 MW PP |  | IPP | 3*8.9 | 25 | 25 | 134404
42 | Teknaf 20MW PP (Solartech) |  | Teknaf Solartech Energy Ltd. | 20 | 20 | 0 | 109215
43 | Patenga 50MW PP (Baraka) |  | IPP | 8*6.98 | 50 | 0 | 399360 | Reserve.
44 | Kaptai Hydro: Unit-1,2,3,4, 5 |  | PDB | 2*40+3*50 | 230 | 161 | 3761600 | Low water level & #2 Under maint.
45 | Sikalbaha 225MW |  | PDB | 1*150+1*175 | 225 | 0 | 0 | Under maint.
46 | Sikalbaha Peaking GT |  | PDB | 1*150 | 150 | 0 | 0 | Under maint.
47 | Sikalbaha 105 MW PP (Baraka Sikalbaha) |  | IPP | 105 MW | 105 | 62 | 1993890 | Low demand.
48 | Hathazari 100 MW peaking PP |  | PDB | 11*8.9 | 98 | 0 | 0 | Under S/D
49 | Dohazari -Kalaish 100 MW Peaking |  | PDB | 6*17 | 102 | 51 | 339094 | Low demand.
50 | Juldah 100 MW Unit-1 (Acorn) |  | QRPP | 8*13.45 | 100 | 20 | 707880 | Low demand.
51 | Juldah 100 MW PP Unit-3 (Acorn) |  | IPP | 0 | 100 | 90 | 1919040 | Engine problem
52 | Barabkunda 22 MW PP (Regent) |  | SIPP, PDB | 8*2.90 | 22 | 18 | 430656 | Engine problem
* | Malancha, Ctg. EPZ (United) |  |  | 5*8.73+3*9.34 | 0 | 30 | 692640
53 | Chattogram 108 MW PP (ECPV) |  | IPP | 16*7 | 108 | 12 | 282240 | Low demand.
54 | Kaptai 7 MW Solar PP |  | PDB | 7.4 MW | 7 | 0 | 26520
55 | Anwara 300 MW PP (United) |  | IPP | 300 MW | 300 | 304 | 7649455
56 | Jodiac Power |  | IPP | 3*18.55+1*3.6 | 54 | 44 | 857841 | Engine problem
57 | Karnaphuli Power Ltd. |  | IPP | 110 | 110 | 59 | 2120180 | Engine problem
58 | Juldah unit-2 (Acorn) |  | IPP | 8*13.6 | 100 | 100 | 2151360
59 | Anlima Energy Ltd. |  | IPP | 6*21.2 | 116 | 108 | 2156564
| Chattogram area Total |  |  |  | 2382 | 1204 | 28331939
60 | Ashuganj TPP Unit- 3 |  | APSCL | 1*150 | 135 | 135 | 2234236
| Ashuganj TPP Unit- 4 |  | APSCL | 1*150 | 129 | 0 | 0 | Gas shortage
| Ashuganj TPP Unit- 5 |  | APSCL | 1*150 | 134 | 0 | 0 | Gas shortage
61 | Ashuganj 225 MW CCPP |  | APSCL | 1*142+1*75 | 221 | 200 | 4853000 | FGMO
62 | Ashuganj 450 MW CCPP(North) |  | APSCL | 1*360 | 360 | 280 | 7182500 | FGMO
63 | Ashuganj 450 MW CCPP(South) |  | APSCL | 1*360 | 360 | 280 | 6833000 | FGMO
64 | Ashuganj 50 MW PP |  | APSCL | 14*3.968 | 45 | 26 | 585864 | Engine problem
65 | Ashuganj 55 MW PP (Precision) |  | RPP | 15*4 | 55 | 53 | 1249440
66 | Ashuganj 195MW PP (APSCL-United) |  | IPP | 20*9.73+1*16 | 195 | 26 | 434909 | Gas shortage
67 | Ashuganj 51 MW PP (Midland) |  | IPP | 6*9.34 | 51 | 51 | 1218516
68 | Ashuganj 150MW PP (Midland) |  | IPP | 23*7.015 | 150 | 120 | 2857018 | Engine problem
69 | Titas 50 MW Peaking PP |  | PDB | 6*8.92 | 52 | 0 | 70280
70 | Chandpur 150 MW CCPP |  | PDB | 1*106+1*57 | 163 | 50 | 1487290
71 | Chandpur 200MW (Desh energy) |  | IPP | 0 | 200 | 155 | 3469920 | Low demand.
72 | Feni 22MW PP (Doreen) |  | SIPP, PDB | 8*2.90 | 22 | 22 | 464400
73 | Feni 11 MW PP (Doreen) |  | SIPP, REB | 4*2.90 | 11 | 11 | 171720
** | Impoprt (Tripura) |  | Imported power | 0 | 160 | 126 | 2747520
74 | Jangalia 33MW PP (Summit) |  | SIPP, PDB | 4*8.73 | 33 | 0 | 562600
75 | Jangalia 52 MW PP (Lakdanavi) |  | IPP | 6*8.92 | 52 | 52 | 629827
76 | Cumilla 25 MW PP (Summit) |  | SIPP, PDB | 3*3.67+2*6.97 | 25 | 19 | 454440 | Engine problem
77 | Daudkandi 200 MW PP (B.Trac) |  | IPP | 154*1.4 | 200 | 0 | 33792 | Reserve.
78 | Feni Lanka Power |  | IPP | 7*18.415+1*9.78 | 114 | 34 | 573420 | Low demand.
79 | Chowmuhani 113 MW |  | IPP | 12*9.78+2*3.1 | 113 | 96 | 1598520 | Engine problem
80 | Bhairob 54.5 MW |  | IPP | 3*18.2 | 54 | 17 | 443520 | 33 kV feeder fault.
| Cumilla Area Total |  |  |  | 3034 | 1753 | 40155732
81 | RPCL 210MW CCPP |  | IPP | 4*35+1*70 | 202 | 205 | 4308880
82 | Tangail 22 MW PP (Doreen) |  | SIPP, PDB | 8*2.90 | 22 | 21 | 461052
83 | Jamalpur 95 MW PP(Powerpac) |  | IPP | 12*8.924 | 8 | 8 | 185280
84 | Sarishabari 3 MW Solar Plant |  | IPP | 1*3 | 3 | 0 | 15300
85 | Mymensingh 200 MW PP (United) |  | IPP | 200 | 200 | 188 | 3900000
86 | Jamalpur 115 MW PP (United) |  | IPP | 115 MW | 115 | 115 | 1561200
87 | Sutiakhali 50 MW Solar PP |  | IPP | 50 | 50 | 0 | 373460
88 | Tangail Palli Power Gen 22 MW |  | IPP | 4*6.7 | 22 | 23 | 220080
| Mymensingh Area Total |  |  |  | 622 | 560 | 11025252
89 | Fenchugonj CCPP Phase-1 |  | PDB | 2*32+1*33 | 70 | 43 | 1021000 | Machine problem
90 | Fenchugonj CCPP Phase-2 |  | PDB | 2*35+1*35 | 90 | 41 | 985920 | Machine problem
91 | Kushiara 163 MW CCPP (KP) |  | IPP | 1*109+1*54 | 163 | 163 | 3200972
92 | Shajibazar 330 MW CCPP |  | PDB | 3*110 | 330 | 159 | 3502000 | GT-2 under maint
93 | Fenchugonj 51 MW PP (Barakatullah) |  | RPP | 19*2.90 | 51 | 47 | 1005600
| Fenchuganj 44MW (Energyprima) |  | RPP | 12*3.3+5*2 | 0 | 0 | 0 | Contract Expired
94 | Hobiganj 11MW PP Cofidence-E |  | SIPP, REB | 4*2.90 | 11 | 11 | 254928
95 | Shahjibazar GTPP Unit- 8 & 9 |  | PDB | 2*35 | 66 | 58 | 1347936
96 | Shahjibazar 86MW PP (Shahjibazar) |  | RPP | 32*2.90 | 86 | 81 | 1734720
97 | Shahjibazar 100 MW GTPP |  | PDB | 1*100 | 100 | 0 | 0 | Under Shut down
98 | Sylhet 225 MW CCPP |  | PDB | 1*142+1*89 | 231 | 219 | 4806940
99 | Sylhet 20 MW GTPP |  | PDB | 1*20 | 20 | 18 | 383000
| Sylhet 50MW PP (EPL) |  | RPP | 27*2 | 0 | 0 | 0 | Contract Expired
100 | Shahjahanulla 25 MW PP |  | SIPP, REB | 3*9.34 | 25 | 16 | 467448 | Engine problem
101 | Bibiana-II 341 MW CCPP (Summit) |  | IPP | 1*222+1*119 | 341 | 290 | 7047000 | FGMO
102 | Bibiyana-III 400 MW CCPP |  | PDB | 400 MW | 400 | 322 | 7673000 | Gas shortage
103 | Sylhet 10MW PP (Desh) |  | RPP | 6*1.95 | 10 | 10 | 232020
104 | Bibiyana South 400 MW |  | PDB | 400 MW | 383 | 320 | 7708800 | Gas shortage
| Sylhet Area Total |  |  |  | 2377 | 1798 | 41371284
105 | Bheramara GTPP Unit-3 |  | PDB | 1*20 | 16 | 0 | 0 | Reserve.
** | Bheramara (HVDC ) |  | Imported power | 2*500 | 1000 | 705 | 17021818
106 | Khulna 115 PP MW (KPCL-2) |  | QRPP | 7*17 | 0 | 0 | 0 | Contract Expired
107 | Faridpur 50 MW Peaking PP |  | PDB | 8*6.89 | 54 | 0 | 49920 | Reserve.
108 | Khulna 225 MW CCPP |  | NWPGCL | 1*150+1*75 | 230 | 120 | 3090240 | Low demand.
109 | Gopalganj 100 MW Peaking PP |  | PDB | 16*6.98 | 109 | 0 | 0 | Reserve.
110 | Bheramara 410 MW CCPP |  | NWPGCL | 1*278+1*132 | 410 | 400 | 9086976
| Noapara 40 MW PP (Khanjahan Ali) |  | QRPP | 5*8.5 | 0 | 0 | 0 | Contract Expired
111 | Noapara 100 MW PP (Bangla Trac) |  | IPP | 70*1.4 | 100 | 0 | 21120 | Reserve.
112 | Rupsha 105 MW PP (Orion rupsha) |  | IPP | 6*18.445 | 105 | 89 | 1320960 | Engine problem
113 | Madhumati 100 MW PP |  | NWPGCL | 100 MW | 105 | 50 | 120816 | Line O/L
| Khulna Area Total |  |  |  | 2129 | 1364 | 30711850
114 | Barisal 110 MW PP (Summit ) |  | IPP | 7*17.076 | 110 | 0 | 0 | Line O/L
115 | Bhola 33 MW PP (Venture) |  | RPP | 1*34.50 | 33 | 6 | 550126
116 | Bhola 225 MW CCPP |  | PDB | 2*63+1*68 | 194 | 0 | 1235000 | Machine problem
117 | Bhola 95 MW PP (Aggreko) |  | QRPP | 96*1.10 | 95 | 0 | 485886
118 | Payra 1320 MW |  | BCPCL | 2*622 | 1244 | 540 | 12666200
119 | Bhola Nutan Biddut BD LTD |  | IPP | 220 | 220 | 0 | 4087940
120 | United Payra Power Ltd. |  | IPP | 8*18.5+1*9.5 | 150 | 6 | 205200 | Line O/L
| Barisal Area Total |  |  |  | 2046 | 552 | 19230352
121 | Baghabari 71 MW GTPP |  | PDB | 1*71 | 71 | 0 | 0 | Gas shortage
| Baghabari 100 MW GTPP |  | PDB | 1*100 | 100 | 0 | 0 | Gas shortage
122 | Baghabari 50 MW Peaking PP |  | PDB | 6*8.9 | 52 | 50 | 338882
123 | Bera 70 MW Peaking PP |  | PDB | 9*8.29 | 71 | 30 | 136391 | Engine problem
124 | Amnura 50 MW PP(Sinha) |  | QRPP | 7*7.79 | 50 | 0 | 16900 | Fuel shortage
125 | Katakhali 50 MW PP (Northern) |  | QRPP | 6*8.9 | 50 | 0 | 11007 | Reserve.
126 | Katakhali 50 MW Peaking PP |  | PDB | 6*8.7 | 50 | 40 | 172798 | Engine problem
127 | Sirajgonj Unit-1 225MW |  | NWPGCL | 1*150+1*75 | 210 | 144 | 967800 | Gas shortage
128 | Sirajgonj Unit-2 225MW |  | NWPGCL | 1*150+1*75 | 220 | 194 | 4548273 | Gas shortage
129 | Sirajgonj Unit-3 225MW |  | NWPGCL | 1*141 | 220 | 188 | 4567336 | FGMO
130 | Sirajgonj 400 MW CCPP Unit-4 |  | SNWPGCL | 1*282+1*132 | 414 | 370 | 8765927 | FGMO
131 | Santahar 50 MW Peaking PP |  | PDB | 6*8.7 | 50 | 34 | 291640 | Engine problem
132 | Bogra 22 MW PP (GBB) |  | RPP | 6*4 | 22 | 0 | 357600
133 | Bogura 20 MW PP (Energyprima) |  | RPP | 5*3.3+5*2 | 0 | 0 | 0 | Contract Expired
134 | Ullapara 11 MW PP (Summit) |  | SIPP, REB | 4*2.90 | 11 | 11 | 243108
135 | Natore 52 MW PP (Rajlanka) |  | IPP | 6*8.92 | 52 | 43 | 392640 | Engine problem
136 | Chapainawabganj 100 MW Peaking PP |  | PDB | 12*8.924 | 104 | 91 | 847672 | Engine problem
137 | Baghabari 200 MW PP (Paramount) |  | IPP | 200 MW | 200 | 0 | 0 | Reserve.
138 | Bagura 113 MW PP (Confidence)-2 |  | IPP | 113 MW | 113 | 112 | 2077728
139 | Confidence Power Bogura Unit-1 113 MW |  | IPP | 6*18.55 | 113 | 95 | 1929216 | Engine problem
140 | Sirajgonj 6.55 MW Solar |  | NWPGCL | 1*6 | 6 | 0 | 36840
| Rajshahi Area Total |  |  |  | 2179 | 1402 | 25701758
141 | Barapukuria TPP Unit-1 |  | PDB | 1*125 | 85 | 76 | 1866764
| Barapukuria TPP Unit-2 |  | PDB | 1*125 | 85 | 0 | 0 | Under maint.
142 | Barapukuria 275 MW TPP Unit-3 |  | PDB | 1*275 | 274 | 0 | 0 | Under maint.
143 | Rangpur 20 MW GTPP |  | PDB | 1*20 | 20 | 0 | 0 | Engine problem
144 | Saidpur 20 MW GTPP |  | PDB | 1*20 | 20 | 0 | 0 | Engine problem
145 | Rangpur 113 MW PP (Confidence) |  | IPP | 113 MW | 113 | 56 | 1661366 | Engine problem
146 | Sympa Solar Power 8MW |  | IPP | 8 MW | 8 | 0 | 43441
| Rangpur Area Total |  |  |  | 605 | 132 | 3571571
| Total |  |  |  | 20934 | 11744 | 265532689
| Eastern Grid Total |  |  |  | 13975 | 8294 | 186317158
| Western Grid Total |  |  |  | 6959 | 3450 | 79215531
| National Grid Total |  |  |  | 20934 | 11744 | 265532689
*Data collected from respective power station over telephone.
Executive Engineer
Network Operation Division
Page- 3

## P3
POWER GRID COMPANY OF BANGLADESH LTD.
NATIONAL LOAD DESPATCH CENTER
MAXIMUM LOAD SERVED BY DIFFERENT GRID SUB-STATIONS
QF-LDC-09
Date: | 2021-10-15
(a) ENTIRE EASTERN GRID : |  | 7713 | MW | (b) ENTIRE WESTERN GRID : |  | 3538 | MW
i) Dhaka area |  | 4140 | MW | i) Khulna area |  | 1433 | MW
ii) Chittagong area |  | 1063 | MW | ii) Rajshahi area |  | 1305 | MW
iii) Comilla area |  | 892 | MW | iii) Barisal area |  | 110 | MW
iv) Mymensingh area |  | 1053 | MW | iv) Rangpur area |  | 690 | MW
v) Sylhet area |  | 565 | MW
| SYSTEM TOTAL DEMAND ( a + b ) = |  | 11251 | MW
MAXIMUM LOAD SERVED BY DIFFERENT SUB-STATIONS
Sub-station | Load (MW) | Hour | Sub-station | Load (MW) | Hour | Sub-station | Load (MW) | Hour
Siddhirganj | 116 | 1:00 | Kishoreganj | 146 | 19:00 | Jessore | 119 | 20:00
Munsiganj | 96 | 1:00 | Netrokona | 116 | 24:00 | Benapol | 64 | 21:00
Sonargaon | 69 | 0:00 | Jamalpur | 156 | 20:00 | Jhenida(Old) | 118 | 18:30
Shyampur | 178 | 1:00 | Sherpur | 134 | 18:30 | Bottail | 118 | 22:00
Bhulta | 187 | 1:00 | Srimongal | 62 | 22:00 | G.K Project | 62 | 21:00
Madanganj | 37 | 1:00 | Shahjibazar | 113 | 19:00 | Faridpur | 140 | 20:00
Shitalakhya | 83 | 1:00 | Fenchuganj | 48 | 23:00 | Rajbari | 62 | 22:00
Rahim steel | 11 | 1:00 | Kulawara | 56 | 18:30 | Madaripur | 103 | 19:00
Matuail | 54 | 1:00 | Sylhet | 149 | 23:00 | Sariatpur | 68 | 18:30
Ghorasal | 80 | 18:30 | Chatak | 33 | 20:00 | Gopalganj | 96 | 18:30
Narsingdi | 183 | 19:30 | Sunamganj | 58 | 19:30 | Bagerhat | 101 | 18:30
Haripur (SBU) | 117 | 1:00 | Biani Bazar | 70 | 1:00 | Mongla | 37 | 1:00
Sreenagar | 42 | 19:30 | Comilla (S) | 134 | 21:00 | Satkhira | 100 | 18:30
Ullon | 72 | 18:00 | Comilla(N) | 125 | 1:00 | Gallamari | 46 | 23:00
Hasnabad | 78 | 22:00 | Chandpur | 74 | 19:00 | Magura | 60 | 21:00
Magbazar | 83 | 20:00 | Feni | 113 | 19:00 | Norail | 47 | 19:30
Maniknagar | 60 | 20:00 | Chowmuhani | 212 | 1:00 | Chuadanga | 108 | 22:00
Bangabhaban | 5 | 14:00 | Ashuganj | 49 | 0:00 | Barisal(N) | 49 | 18:30
Motijheel | 18 | 18:00 | Daudkandi | 138 | 1:00 | Barisal (S) | 106 | 18:00
Narinda | 50 | 20:00 | B.Baria | 174 | 21:00 | Patuakhali | 116 | 1:00
Kazla | 79 | 20:00 | Ramganj | 88 | 1:00 | Bhandaria | 50 | 1:00
Dhanmondi | 156 | 18:00 | Chaddagram | 54 | 1:00 | Borguna | 18 | 1:00
Lalbag | 63 | 1:00 | PHP | 9 | 22:00 | Borhan Uddin | 46 | 1:00
Madartek | 80 | 20:00 | Kochua | 62 | 18:30 | Ishurdi | 66 | 21:00
Dhaka University | 23 | 19:30 | Madunaghat | 54 | 1:00 | Ruppur Paromanobik | 3 | 1:00
Aftabnagar | 17 | 20:00 | Hathazari | 90 | 1:00 | Natore | 129 | 20:00
Fatullah | 55 | 1:00 | Khulshi | 168 | 1:00 | Bogra | 154 | 1:00
Nawabganj | 53 | 19:30 | Halishahar | 78 | 13:00 | Noagaon | 125 | 21:00
Keraniganj | 61 | 1:00 | Baraulia | 133 | 1:00 | Rajshahi | 152 | 20:00
Mirpur | 120 | 18:00 | Sikalbaha | 34 | 1:00 | Rajshahi New | 18 | 19:30
Kalyanpur | 102 | 20:00 | Dohazari | 100 | 1:00 | C.Nawabganj | 61 | 21:00
Gulshan | 102 | 18:00 | Cox'sbazar | 94 | 1:00 | Amnura | 61 | 21:00
Uttara | 88 | 18:00 | Chandraghona | 28 | 18:00 | Pabna | 101 | 20:00
Uttara New | 22 | 1:00 | Kaptai | 4.6 | 18:00 | Shahjadpur | 100 | 19:00
Kamrangirchar | 84 | 1:00 | A. Khaer Stl. | 0 | 1:00 | Serajganj | 101 | 19:30
Savar | 133 | 20:00 | Bakulia | 103 | 1:00 | Niyamatpur | 84 | 21:00
Bhasantec | 140 | 20:00 | Julda | 23 | 10:00 | Joypurhat | 56 | 21:00
Agargaon | 74 | 18:00 | TK chemical | 27 | 11:00 | Sherpur(Bogura) | 60 | 18:30
Satmosjid | 118 | 20:00 | Modern Steel | 0 | 1:00 | Mohastangor | 74 | 21:00
Tongi | 111 | 12:00 | Shahmirpur | 19 | 1:00 | Bhangura | 34 | 19:00
Kabirpur | 180 | 1:00 | Khagrachhari | 28 | 1:00 | Rangpur | 123 | 1:00
Basundhara | 193 | 18:00 | Matarbari | 40 | 19:30 | Lalmonirhat | 41 | 1:00
Manikganj | 76 | 21:00 | Baroiar Hat | 58 | 1:00 | Saidpur | 94 | 1:00
Joydevpur | 150 | 23:00 | Rangamati | 14 | 18:00 | Purbasadipur | 93 | 1:00
New Tongi | 70 | 1:00 | Abul Khair 230 | 157 | 5:00 | Thakurgaon | 80 | 1:00
Kodda | 223 | 1:00 | BSRM | 143 | 5:00 | Palashbari | 114 | 2:00
Dhamrai | 100 | 20:00 | GPH Ispat | 83 | 12:00 | Barapukuria | 47 | 20:00
Rajendrapur | 96 | 1:00 | Agrabad | 78 | 11:00 | Panchagar | 51 | 21:00
Valuka | 98 | 4:00 | Goalpara | 26 | 19:30 | Joldhaka | 55 | 2:00
Tangail | 232 | 22:00 | Central S/S | 90 | 20:00 | Kurigram | 56 | 2:00
Mymensing | 226 | 18:00 | Noapara | 39 | 1:00 | Mithapukur | 25 | 4:00
Sub Divisional Engineer |  |  | Executive Engineer |  | Superintendent Engineer

## Voltage
e
MAXIMUM & MINIMUM VOLTAGES OF DIFFERENT GRID SUB-STATIONS:
| Date: | 2021-10-15 | [7 empty] | QF-LDC-10
| Sub-Station | Max Voltage | Hour | Min | Hour | Sub-Station | Maxm | Hour | Min | Hour
|  |  |  | Voltage |  |  | Voltage |  | Voltage
| 400 KV | KV | Hour | KV |  |  | KV |  | KV
| Bibiyana | 409 | 17:00 | 402 | 20:00 | Kaliakoir | 397 | 0.25 | 386 | 0.91667
| Bheramara | 403 | 18:00 | 398 | 21:00 | Bhulta | 392 | 0.25 | 382 | 0.83333
| Ashuganj(N) | 395 | 12:00 | 390 | 21:00 | Gopalganj | 404 | 0.625 | 386 | 0.8125
| Payra | 407 | 18:00 | 399 | 1:00
| 230 KV | KV |  | KV |  | 230 KV | KV |  | KV
| Ghorasal | 236 | 1:00 | 235 | 7:00 | Hathazari | 239 | 20:00 | 230 | 10:00
| Ishurdi | 232 | 17:00 | 225 | 19:00 | Megnaghat | 236 | 7:00 | 230 | 1:00
| Ashuganj | 243 | 14:00 | 239 | 1:00 | Fenchuganj | 244 | 4:00 | 240 | 15:00
| Serajganj | 230 | 7:00 | 225 | 1:00 | Siddhirganj | 234 | 5:00 | 231 | 10:00
| Baghabari | 231 | 17:00 | 226 | 19:30 | Maniknagar | 232 | 5:00 | 229 | 10:00
| Barapukuria | 232 | 5:00 | 221 | 22:00 | Agargaon | 231 | 8:00 | 226 | 10:00
| Bogra | 223 | 14:00 | 214 | 1:00 | Barisal | 239 | 17:00 | 221 | 19:30
| Rajshahi | 228 | 17:00 | 219 | 20:00 | Bhola 225 MW | 244 | 17:00 | 0 | 19:30
| Khulna South | 234 | 23:00 | 220 | 19:00 | AKSML | 238 | 17:00 | 230 | 5:00
| Rampura | 230 | 2:00 | 229 | 1:00 | BSRM | 236 | 12:00 | 223 | 13:00
| Haripur | 232 | 18:00 | 228 | 1:00 | Bibiyana | 244 | 18:30 | 240 | 1:00
| Hasnabad | 230 | 22:00 | 226 | 3:00 | Bhulta | 235 | 17:00 | 230 | 10:00
| Shyampur | 231 | 18:00 | 226 | 10:00 | Ashuganj (S) | 238239 | 7:00 | 235 | 21:00
| Aminbazar | 231 | 1:00 | 228 | 2:00 | Kaliakoir | 231 | 4:00 | 225 | 22:00
| Tongi | 232 | 13:00 | 225 | 21:00 | GPH | 237 | 17:00 | 230 | 5:00
| Comilla (N) | 234 | 18:00 | 230 | 10:00 | Jhenaidah | 227 | 17:00 | 217 | 18:00
| 132 kV | KV |  | KV |  | 132 kV | KV |  | KV
| Siddhirganj | 136 | 13:00 | 133 | 10:00 | Madanhat | 140 | 0.66667 | 136 | 0.125
| Munsiganj | 138 | 18:00 | 134 | 9:00 | Hathazari | 139 | 0.70833 | 135 | 0.45833
| Sonargaon | 136 | 18:00 | 133 | 1:00 | Khulshi | 137 | 0.77083 | 130 | 0.20833
| Shyampur | 139 | 18:00 | 135 | 10:00 | Halishahar | 139 | 0.75 | 132 | 0.29167
| Bhulta | 131 | 3:00 | 130 | 1:00 | Baraulia | 140 | 0.70833 | 132 | 0.29167
| Madanganj | 136 | 14:00 | 132 | 9:00 | Sikalbaha | 139 | 0.79167 | 110 | 0.83333
| Shitalakhya | 138 | 4:00 | 134 | 10:00 | Dohazari | 138 | 0.77083 | 126 | 0.20833
| Rahim steal | 136 | 18:00 | 133 | 1:00 | Cox'sbazar | 127 | 0.70833 | 115 | 0.16667
| Matuail | 136 | 13:00 | 133 | 10:00 | Chandraghona | 140 | 0.70833 | 135 | 0.29167
| Ghorasal | 140 | 1:00 | 138 | 10:00 | Kaptai | 137 | 0.75 | 135 | 0.041667
| Narsinghdi | 132 | 8:00 | 122 | 21:00 | A. Khaer Stl. | 138 | 0.70833 | 132 | 0.41667
| Haripur (SBU) | 137 | 16:00 | 134 | 1:00 | Bakulia | 137 | 0.70833 | 132 | 0.41667
| Sreenagar | 135 | 2:00 | 132 | 10:00 | Julda | 140 | 0.70833 | 134 | 0.33333
| Ullon | 135 | 5:00 | 131 | 18:30 | TK Chemical | 139 | 0.83333 | 132 | 0.375
| Hasnabad | 135 | 1:00 | 134 | 9:00 | Modern Steel | 138 | 0.70833 | 133 | 0.29167
| Magbazar | 135 | 5:00 | 131 | 14:00 | Shahmirpur | 139 | 0.70833 | 132 | 0.20833
| Maniknagar | 136 | 6:00 | 134 | 1:00 | Khagrachhari | 136 | 0.041667 | 133 | 0.20833
| Bangabhaban | 136 | 6:00 | 134 | 1:00 | Matarbari | 132 | 0.70833 | 115 | 0.20833
| Motijheel | 136 | 6:00 | 134 | 1:00 | Baroiar Hat | 136 | 0.79167 | 130 | 0.58333
| Narinda | 136 | 6:00 | 134 | 1:00 | Rangamati | 139 | 20:00 | 134 | 7:00
| Kazla | 136 | 6:00 | 134 | 1:00 | Agrabad | 138 | 17:00 | 131 | 7:00
| Dhanmondi | 135 | 3:00 | 133 | 10:00 | Goalpara S/S | 140 | 22:00 | 133 | 0.79167
| Lalbag | 137 | 18:00 | 133 | 10:00 | Khulna Central S/S | 140 | 22:00 | 133 | 0.79167
| Madartek | 135 | 6:00 | 130 | 19:30 | Noapara | 138 | 23:00 | 129 | 0.79167
| Dhaka University | 135 | 5:00 | 131 | 21:00 | Jessore | 137 | 23:00 | 125 | 0.79167
| Aftabnagar | 135 | 3:00 | 131 | 19:00 | Benapol | 137 | 0.95833 | 126 | 0.77083
| Fatullah | 139 | 18:00 | 135 | 10:00 | Jhenida(Old) | 137 | 23:00 | 127 | 0.79167
| Nawabganj | 137 | 18:00 | 133 | 10:00 | Bottail | 136 | 0.95833 | 129 | 0.79167
| Keraniganj | 137 | 18:00 | 134 | 10:00 | G.K Project | 138 | 0.29167 | 134 | 0.79167
| Mirpur | 133 | 3:00 | 129 | 21:00 | Faridpur | 135 | 0.33333 | 129 | 0.79167
| Kalyanpur | 133 | 3:00 | 131 | 10:00 | Rajbari | 135 | 0.95833 | 128 | 0.79167
| Gulshan | 135 | 6:00 | 131 | 10:00 | Madaripur | 139 | 0.875 | 124 | 0.8125
| Uttara | 133 | 6:00 | 129 | 19:30 | Shariyatpur S/S | 137 | 21:00 | 128 | 0.8125
| Uttara New | 134 | 5:00 | 129 | 10:00 | Gopalganj | 141 | 0.20833 | 132 | 0.54167
| Kamrangirchar | 138 | 18:00 | 132 | 10:00 | Bagerhat | 140 | 22:00 | 130 | 0.041667
| Savar | 135 | 4:00 | 131 | 10:00 | Mongla | 138 | 22:00 | 129 | 0.77083
| Bhasantec | 137 | 6:00 | 132 | 21:00 | Satkhira | 137 | 23:00 | 128 | 19:00
| Agargaon | 138 | 6:00 | 134 | 10:00 | Gallamari | 138 | 0.875 | 127 | 18:00
| Satmosjid | 137 | 6:00 | 133 | 19:30 | Magura | 138 | 23:00 | 125 | 0.79167
| Tongi | 140 | 0:00 | 136 | 10:00 | Narail | 136 | 0.95833 | 126 | 0.79167
| Kabirpur | 136 | 5:00 | 130 | 20:00 | Chuadanga | 134 | 23:00 | 119 | 0.79167
| Basundhara | 137 | 2:00 | 130 | 21:00 | Barisal(N) | 139 | 17:00 | 129 | 0.8125
| Manikganj | 140 | 6:00 | 134 | 21:00 | Barisal (S) | 137 | 17:00 | 127 | 21:00
| Joydevpur | 139 | 6:00 | 134 | 15:00 | Patuakhali(S) | 137 | 0.79167 | 127 | 0.625
| New Tongi | 139 | 18:00 | 134 | 10:00 | Bhandaria | 135 | 0.29167 | 123 | 0.8125
| Kodda | 136 | 0:00 | 130 | 9:00 | Borguna | 139 | 0.8125 | 129 | 0.54167
| Dhamrai | 138 | 5:00 | 135 | 10:00 | Jhenaidah(230kV S/S) | 136 | 17:00 | 128 | 19:00
| Rajendrapur | 134 | 6 :00 | 129 | 10:00 | Ishurdi | 136 | 17:00 | 131 | 19:00
| Valuka | 122 | 7:00 | 109 | 2:00 | Ruppur Paromanobik | 134 | 7:00 | 132 | 18:00
| Tangail | 132 | 5:00 | 123 | 21:00 | Natore | 134 | 17:00 | 129 | 19:30
| Mymensing | 126 | 8:00 | 113 | 18:30 | Bogra | 132 | 13:00 | 127 | 1:00
| Kishorganj | 128 | 7:00 | 118 | 1:00 | Noagaon | 128 | 17:00 | 119 | 20:00
| Netrokona | 123 | 8:00 | 108 | 2:00 | Rajshahi | 133 | 17:00 | 129 | 19:00
| Jamalpur | 128 | 7:00 | 120 | 2:00 | Rajshahi New | 135 | 17:00 | 129 | 19:00
| Sherpur | 129 | 7:00 | 117 | 1:00 | C.Nawabganj | 130 | 18:00 | 126 | 15:00
| Srimongal | 137 | 8:00 | 132 | 22:00 | Amnura | 131 | 18:00 | 125 | 4:00
| Shahjibazar | 136 | 8:00 | 130 | 1:00 | Pabna | 135 | 17:00 | 128 | 19:00
| Fenchuganj | 136 | 8:00 | 132 | 1:00 | Shahjadpur | 137 | 12:00 | 134 | 1:00
| Khulawara | 134 | 5:00 | 131 | 23:00 | Serajganj | 132 | 5:00 | 126 | 18:30
| Sylhet | 132 | 7:00 | 129 | 1:00 | Niyamatpur | 127 | 17:00 | 113 | 20:00
| Chatak | 131 | 7:00 | 127 | 1:00 | Joypurhat | 130 | 17:00 | 120 | 6:00
| Sunamganj | 128 | 8:00 | 122 | 1:00 | Sherpur(Bogura) | 133 | 17:00 | 125 | 21:00
| Biani Bazar | 132 | 9:00 | 124 | 1:00 | Mohastangor | 131 | 14:00 | 124 | 20:00
| Comilla(s) | 129 | 6:00 | 124 | 21:00 | Bangura | 136 | 17:00 | 131 | 19:00
| Comilla(n) | 141 | 18:00 | 137 | 1:00 | Rangpur | 128 | 17:00 | 116 | 18:00
| Chandpur | 141 | 20:00 | 134 | 10:00 | Lalmonirhat | 129 | 17:00 | 117 | 1:00
| Feni | 139 | 18:30 | 130 | 1:00 | Saidpur | 130 | 17:00 | 116 | 1:00
| Chowmuhani | 136 | 18:00 | 129 | 1:00 | Purbasadipur | 130 | 16:00 | 111 | 1:00
| Ashuganj | 138 | 8:00 | 134 | 1:00 | Thakurgaon | 129 | 13:00 | 112 | 1:00
| Daudkandi | 139 | 18:00 | 132 | 10:00 | Palashbari | 129 | 17:00 | 120 | 19:30
| B.Baria | 139 | 18:00 | 126 | 19:00 | Barapukuria | 132 | 5:00 | 122 | 18:00
| Ramganj | 138 | 19:00 | 130 | 1:00 | Panchagar | 134 | 0.70833 | 113 | 0.041667
| Chaddagram | 139 | 20:00 | 132 | 18:00 | Joldhaka | 126 | 0.70833 | 112 | 0.75
| PHP | 139 | 18:30 | 129 | 15:00 | Kurigram | 129 | 0.70833 | 116 | 0.083333
| Kochua | 138 | 17:00 | 135 | 6:00 | Mithapukur | 131 | 0.58333 | 121 | 0.083333
| Sub Assistant Engineer | [5 empty] | Sub Divisional Engineer
| Network Operation Division | [5 empty] | Network Operation Division |  |  | Page 7 of 7

## L-Curve
Date | 2021-10-15
.
TIME | E-W INT.(Export) | EAST GRID | WEST GRID | TOTAL |  |  | DAILY LOAD CURVE
0:00 | 26 | 7918 | 3222 | 11140 |  |  |  | QF-LDC-11
0:30 | 98 | 8275.5 | 3442.5 | 11718 | Date: | 2021-10-15
1:00 | 170 | 8633 | 3663 | 12296
1:30 | 185 | 8537.5 | 3640 | 12177.5
2:00 | 200 | 8442 | 3617 | 12059
2:30 | 183 | 8340.5 | 3538.5 | 11879 | [5 empty] | Gen. at Eve. Peak | 11744 | 11744 MW (20:00 )
3:00 | 166 | 8239 | 3460 | 11699 | [6 empty] | 20:00
3:30 | 168 | 8153.5 | 3417.5 | 11571 | [5 empty] | Gen. at Day Peak | 10398 | 10398 MW (12:00 )
4:00 | 170 | 8068 | 3375 | 11443 | [6 empty] | 12:00
4:30 | 160 | 7986.5 | 3355.5 | 11342 | [5 empty] | Highest Generation | 12296
5:00 | 150 | 7905 | 3336 | 11241 | [6 empty] | 1:00
5:30 | 125 | 7690 | 3166 | 10856
6:00 | 100 | 7475 | 2996 | 10471
6:30 | 60 | 7171 | 2925 | 10096
7:00 | 20 | 6867 | 2854 | 9721
7:30 | 23 | 6811.5 | 2840 | 9651.5
8:00 | 26 | 6756 | 2826 | 9582
8:30 | 44 | 6767 | 2798 | 9565
9:00 | 62 | 6778 | 2770 | 9548
9:30 | 60 | 6827.5 | 2841 | 9668.5
10:00 | 58 | 6877 | 2912 | 9789
10:30 | 47 | 6957 | 2908.5 | 9865.5
11:00 | 36 | 7037 | 2905 | 9942
11:30 | 31 | 7174.5 | 2995.5 | 10170
12:00 | 26 | 7312 | 3086 | 10398
12:30 | 68 | 7461 | 3127.5 | 10588.5
13:00 | 110 | 7610 | 3169 | 10779
13:30 | 125 | 7541.5 | 3095 | 10636.5
14:00 | 140 | 7473 | 3021 | 10494
14:30 | 90 | 7582 | 3119 | 10701
15:00 | 40 | 7691 | 3217 | 10908
15:30 | 65 | 7526 | 3059.5 | 10585.5
16:00 | 90 | 7361 | 2902 | 10263
16:30 | 74 | 7155.5 | 2785.5 | 9941
17:00 | 58 | 6950 | 2669 | 9619
17:30 | 115 | 7292 | 2992.5 | 10284.5
18:00 | 172 | 7634 | 3316 | 10950
18:30 | 173 | 7720.5 | 3486.5 | 11207
19:00 | 174 | 7807 | 3657 | 11464
19:30 | 280 | 8179 | 3385 | 11564
20:00 | 236 | 8294 | 3450 | 11744 |  |  |  | Executive Engineer
20:30 | 142 | 8170.5 | 3449.5 | 11620 |  |  |  | Network Operation Division
21:00 | 48 | 8047 | 3449 | 11496
21:30 | 45 | 8065 | 3424 | 11489
22:00 | 42 | 8083 | 3399 | 11482 |  |  |  |  | Page 6 of 7
22:30 | 38 | 8046 | 3306 | 11352
23:00 | 34 | 8009 | 3213 | 11222
23:30 | 30 | 7963.5 | 3217.5 | 11181
24:00 | 26 | 7918 | 3222 | 11140
11744 MW (20:00 )
10398 MW (12:00 )

## En-Curve
DAILY ENERGY CURVE
Date | 2021-10-15 |  | Energy |  | 265532689
[13 empty] | 2021-10-15 | [5 empty] | QF-LDC-12
TIME | GAS | HVDC | P.GEN(GAS). | P.GEN(HSD) | P.GEN(HFO). | COAL | HYDRO | G.GEN(HSD) | G.GEN(HFO) | TRIPURA | SOLAR | SHORTAGE
0:00 | 4380 | 704 | 2080 | 0 | 2854 | 569 | 158 | 120 | 141 | 134 | 0 | 0
0:30 | 4352.5 | 704.5 | 2134.5 | 0 | 3228.5 | 609.5 | 158.5 | 120 | 280 | 130 | 0 | 0 | Date: | 2021-10-15
1:00 | 4325 | 705 | 2189 | 0 | 3603 | 650 | 159 | 120 | 419 | 126 | 0 | 0
1:30 | 4324 | 704.5 | 2192 | 0 | 3578.5 | 650 | 159 | 120 | 323.5 | 126 | 0 | 0 | [8 empty] | Total Energy | 265.5327 | Total Energy Gen 265.533 MKWHr Energy Not Served 0.000 MKWHr Energy Requirement 265.533 MKWHr
2:00 | 4323 | 704 | 2195 | 0 | 3554 | 650 | 159 | 120 | 228 | 126 | 0 | 0 | [8 empty] | Energy not Served | 0
2:30 | 4327 | 704.5 | 2200 | 0 | 3435 | 650 | 159.5 | 120 | 158 | 125 | 0 | 0 | [8 empty] | Energy Requirement | 265.5327
3:00 | 4331 | 705 | 2205 | 0 | 3316 | 650 | 160 | 120 | 88 | 124 | 0 | 0
3:30 | 4330.5 | 704.5 | 2202.5 | 0 | 3238 | 641 | 160 | 120 | 52.5 | 122 | 0 | 0 | [6 empty] | Shortage
4:00 | 4330 | 704 | 2200 | 0 | 3160 | 632 | 160 | 120 | 17 | 120 | 0 | 0
4:30 | 4358 | 704 | 2197.5 | 0 | 3056 | 620.5 | 160.5 | 120 | 8.5 | 117 | 0 | 0
5:00 | 4386 | 704 | 2195 | 0 | 2952 | 609 | 161 | 120 | 0 | 114 | 0 | 0
5:30 | 4349 | 704.5 | 2155 | 0 | 2648.5 | 609 | 161 | 120 | 0 | 109 | 0 | 0
6:00 | 4312 | 705 | 2115 | 0 | 2345 | 609 | 161 | 120 | 0 | 104 | 0 | 0
6:30 | 4295.5 | 704.5 | 2116.5 | 0 | 2034 | 554 | 161.5 | 120 | 0 | 100 | 10 | 0 |  |  |  |  | Coal
7:00 | 4279 | 704 | 2118 | 0 | 1723 | 499 | 162 | 120 | 0 | 96 | 20 | 0
7:30 | 4238.5 | 704 | 2135.5 | 0 | 1671 | 489.5 | 162 | 120 | 0 | 93 | 38 | 0 |  |  |  | Oil |  |  |  | ,
8:00 | 4198 | 704 | 2153 | 0 | 1619 | 480 | 162 | 120 | 0 | 90 | 56 | 0
8:30 | 4206.5 | 704 | 2145 | 0 | 1590 | 474.5 | 162 | 120 | 0 | 92 | 71 | 0
9:00 | 4215 | 704 | 2137 | 0 | 1561 | 469 | 162 | 120 | 0 | 94 | 86 | 0
9:30 | 4247 | 704.5 | 2185 | 0 | 1579.5 | 473.5 | 162 | 120 | 0 | 97 | 100 | 0
10:00 | 4279 | 705 | 2233 | 0 | 1598 | 478 | 162 | 120 | 0 | 100 | 114 | 0
10:30 | 4248 | 705 | 2213 | 0 | 1720.5 | 484 | 160.5 | 120 | 0 | 100 | 114.5 | 0
11:00 | 4217 | 705 | 2193 | 0 | 1843 | 490 | 159 | 120 | 0 | 100 | 115 | 0
11:30 | 4293 | 705 | 2175.5 | 0 | 1999 | 495 | 158.5 | 120 | 0 | 104 | 120 | 0
12:00 | 4369 | 705 | 2158 | 0 | 2155 | 500 | 158 | 120 | 0 | 108 | 125 | 0
12:30 | 4338 | 704.5 | 2174.5 | 0 | 2343.5 | 520 | 158 | 120 | 0 | 110 | 120 | 0
13:00 | 4307 | 704 | 2191 | 0 | 2532 | 540 | 158 | 120 | 0 | 112 | 115 | 0
13:30 | 4307 | 704 | 2191 | 0 | 2532 | 540 | 158 | 120 | 0 | 112 | 115 | 0
14:00 | 4307 | 704 | 2191 | 0 | 2532 | 540 | 158 | 120 | 0 | 112 | 115 | 0
14:30 | 4307.5 | 704 | 2207 | 0 | 2591 | 548.5 | 159 | 120 | 0 | 114 | 92.5 | 0
15:00 | 4308 | 704 | 2223 | 0 | 2650 | 557 | 160 | 120 | 0 | 116 | 70 | 0
15:30 | 4244.5 | 704 | 2133.5 | 0 | 2493.5 | 556.5 | 160 | 120 | 10 | 112 | 51.5 | 0
16:00 | 4181 | 704 | 2044 | 0 | 2337 | 556 | 160 | 120 | 20 | 108 | 33 | 0
16:30 | 4141 | 704.5 | 2002.5 | 0 | 2130 | 541 | 160.5 | 120 | 20.5 | 101 | 20 | 0
17:00 | 4101 | 705 | 1961 | 0 | 1923 | 526 | 161 | 120 | 21 | 94 | 7 | 0
17:30 | 4189.5 | 704.5 | 2046.5 | 244.5 | 1997.5 | 515.5 | 161 | 140 | 182 | 100 | 3.5 | 0
18:00 | 4278 | 704 | 2132 | 489 | 2072 | 505 | 161 | 160 | 343 | 106 | 0 | 0
18:30 | 4380.5 | 704 | 2116.5 | 244.5 | 2457 | 560 | 161 | 150 | 324.5 | 109 | 0 | 0
19:00 | 4483 | 704 | 2101 | 0 | 2842 | 615 | 161 | 140 | 306 | 112 | 0 | 0
19:30 | 4456 | 704 | 1949 | 105 | 3032 | 596 | 161 | 120 | 317 | 124 | 0 | 0
20:00 | 4481 | 705 | 1968 | 67 | 3172 | 616 | 161 | 120 | 328 | 126 | 0 | 0
20:30 | 4482 | 704.5 | 2003 | 33.5 | 3091 | 596.5 | 161 | 120 | 298.5 | 130 | 0 | 0
21:00 | 4483 | 704 | 2038 | 0 | 3010 | 577 | 161 | 120 | 269 | 134 | 0 | 0
21:30 | 4489 | 704 | 2057.5 | 0 | 3006.5 | 572 | 161 | 120 | 245 | 134 | 0 | 0
22:00 | 4495 | 704 | 2077 | 0 | 3003 | 567 | 161 | 120 | 221 | 134 | 0 | 0
22:30 | 4455.5 | 704.5 | 2072.5 | 0 | 2957 | 568.5 | 161 | 120 | 180 | 133 | 0 | 0
23:00 | 4416 | 705 | 2068 | 0 | 2911 | 570 | 161 | 120 | 139 | 132 | 0 | 0
23:30 | 4398 | 704.5 | 2074 | 0 | 2882.5 | 569.5 | 159.5 | 120 | 140 | 133 | 0 | 0 | Max Temp. in Dhaka |  | 24.7° C | 37.4° C
24:00 | 4380 | 704 | 2080 | 0 | 2854 | 569 | 158 | 120 | 141 | 134 | 0 | 0
Executive Engineer
Network Operation Division
Page 5 of 7
GAS
Oil
HVDC
COAL
HYDRO
SOLAR
Total Energy Gen 265.533 MKWHr Energy Not Served 0.000 MKWHr Energy Requirement 265.533 MKWHr
Note on W13: Author:

## Generation
g | 2021-10-15
Si No | Unit | 1:00 | 2:00 | 3:00 | 4:00 | 5:00 | 6:00 | 7:00 | 8:00 | 9:00 | 10:00 | 11:00 | 12:00 | 13:00 | 14:00 | 15:00 | 16:00 | 17:00 | 18:00 | 18:30 | 19:00 | 19:30 | 20:00 | 21:00 | 22:00 | 23:00 | 24:00 | KWH
1 | Karnaphuli Hydro PP Unit-1, 2 & 3 | 84 | 84 | 85 | 85 | 86 | 86 | 87 | 87 | 87 | 87 | 84 | 83 | 83 | 84 | 85 | 85 | 86 | 86 |  | 86 | 86 | 86 | 86 | 86 | 86 | 83 | 1953600
2 | Karnaphuli Hydro PP Unit-4 & 5 | 75 | 75 | 75 | 75 | 75 | 75 | 75 | 75 | 75 | 75 | 75 | 75 | 75 | 75 | 75 | 75 | 75 | 75 |  | 75 | 75 | 75 | 75 | 75 | 75 | 75 | 1808000
3 | Chattogram TPP-1 | 110 | 110 | 110 | 110 | 110 | 110 | 110 | 110 | 110 | 110 | 110 | 105 | 105 | 105 | 105 | 105 | 105 | 110 |  | 110 | 120 | 120 | 120 | 120 | 115 | 115 | 2600000
4 | Chattogram TPP-2
5 | Raozan 25 MW PP | 25 | 25 | 8 | 8 | [13 empty] | 0 |  | 25 | 25 | 25 |  |  |  | 0 | 134404
| Teknaf 20MW PP (Solartech) | [5 empty] | 0 | 3 | 9 | 10 | 20 | 19 | 20 | 15 | 14 | 4 | 0 | 0 | [9 empty] | 109215
6 | Sikalbaha 225MW CCPP (Gas)
7 | Sikalbaha 225MW CCPP(Oil)
8
9 | Sikalbaha 150MW GTPP
10 | Sikalbaha 150MW GTPP(Oil)
| Dohazari -Kalaish 100 MW Peaking | 97 | 17 | 17 | 17 | [13 empty] | 53 |  | 51 | 51 | 51 |  |  |  | 0 | 339094
12 | Hathazari 100 MW peaking PP
| Sikalbaha 105 MW PP (Baraka Sikalbaha) | 105 | 105 | 105 | 105 | 105 | 105 | 51 | 51 | 51 | 51 | 51 | 60 | 86 | 86 | 91 | 105 | 68 |  |  | 51 | 51 | 62 | 105 | 105 | 105 | 105 | 1993890
| Daudkandi 200 MW PP (B.Trac) | [17 empty] | 100 | [8 empty] | 33792
14 | Titas 50 MW Peaking PP | [17 empty] | 50 | [7 empty] | 0 | 70280
15 | 210 MW Siddhirgonj TPP
16 | Siddhirgonj 2*120 MW GTPP
17 | Siddhirganj 335 MW CCPP | 240 | 240 | 240 | 240 | 240 | 240 | 240 | 240 | 240 | 240 | 240 | 240 | 240 | 240 | 240 | 240 | 240 | 240 |  | 240 | 240 | 240 | 240 | 240 | 240 | 240 | 5875248
18 | Kodda 300 MW PP Unit-2 (Summit) | 300 | 300 | 300 | 300 | 300 | 195 | 45 | 60 | 60 | 60 | 77 | 150 | 260 | 281 | 281 | 230 | 230 | 240 |  | 283 | 287 | 288 | 195 | 195 | 195 | 195 | 5354398
19 | Ashuganj 195MW PP (APSCL-United) | 8 | 8 | 8 | 8 | 8 | 8 | 8 | 8 | 8 | 8 | 24 | 24 | 26 | 26 | 26 | 26 | 26 | 26 |  | 26 | 26 | 26 | 26 | 26 | 26 | 8 | 434909
20 | Ghorasal TPP (Unit-1&2)
21 | Ghorasal Repowered CCPP:Unit-3 (GT
22 | Ghorasal Repowered CCPP Unit-4
23 | Ghorasal TPP Unit-5
24
25 | Ghorasal 365 MW CCPP Unit-7 | 250 | 250 | 250 | 250 | 250 | 250 | 250 | 250 | 250 | 250 | 250 | 250 | 250 | 250 | 250 | 250 | 250 | 250 |  | 250 | 250 | 240 | 240 | 240 | 240 | 240 | 5871436
26
28 | Ashuganj TPP Unit- 3 | 80 | 80 | 80 | 80 | 80 | 80 | 80 | 80 | 80 | 80 | 80 | 80 | 80 | 80 | 80 | 80 | 80 | 80 |  | 135 | 135 | 135 | 135 | 135 | 135 | 100 | 2234236
29 | Ashuganj TPP Unit- 4
30 | Ashuganj TPP Unit- 5
32 | Ashuganj 50 MW PP | 26 | 26 | 26 | 26 | 26 | 26 | 26 | 26 | 26 | 26 | 26 | 26 | 26 | 26 | 26 | 26 | 26 | 26 |  | 26 | 26 | 26 | 26 | 26 | 26 | 26 | 585864
33 | Ashuganj 225 MW CCPP | 211 | 211 | 211 | 211 | 210 | 213 | 212 | 211 | 181 | 190 | 181 | 181 | 180 | 181 | 187 | 181 | 181 | 208 |  | 206 | 203 | 200 | 206 | 209 | 198 | 210 | 4853000
34 | Ashuganj 450 MW CCPP(South) | 270 | 270 | 270 | 270 | 275 | 270 | 270 | 265 | 265 | 315 | 295 | 295 | 300 | 265 | 275 | 265 | 265 | 280 |  | 280 | 295 | 280 | 280 | 280 | 280 | 280 | 6833000
| Ashuganj 450 MW CCPP(North) | 280 | 270 | 270 | 270 | 280 | 270 | 270 | 270 | 350 | 295 | 310 | 310 | 310 | 280 | 290 | 280 | 280 | 280 |  | 280 | 295 | 280 | 280 | 280 | 280 | 280 | 7182500
35 | Ashuganj 55 MW PP (Precision) | 53 | 53 | 54 | 54 | 54 | 54 | 53 | 54 | 54 | 53 | 52 | 52 | 50 | 50 | 49 | 49 | 50 | 51 |  | 53 | 53 | 53 | 53 | 51 | 52 | 53 | 1249440
36 | Chandpur 150 MW CCPP | 92 | 85 | 91 | 91 | 90 | 87 | 91 | 50 | 51 | 50 | 50 | 50 | 48 | 50 | 51 | 52 | 48 | 48 |  | 50 | 48 | 50 | 50 | 48 | 50 | 50 | 1487290
37 | Tongi 80 MW GTPP
38 | Haripur GTPP
39 | Haripur 412 MW CCPP | 345 | 340 | 340 | 340 | 340 | 340 | 340 | 340 | 340 | 341 | 342 | 342 | 342 | 342 | 343 | 342 | 342 | 339 |  | 340 | 340 | 339 | 340 | 340 | 340 | 340 | 8286210
40 | Meghnaghat 450 MW CCPP(MPL) | 250 | 250 | 250 | 250 | 250 | 250 | 250 | 250 | 250 | 250 | 250 | 250 | 250 | 250 | 250 | 250 | 250 | 250 |  | 250 | 250 | 250 | 250 | 250 | 250 | 250 | 6159250
41 | Haripur 360MW CCPP(HPL) | 331 | 333 | 332 | 333 | 332 | 327 | 327 | 325 | 325 | 326 | 317 | 317 | 318 | 282 | 322 | 322 | 321 | 322 |  | 322 | 321 | 321 | 322 | 323 | 329 | 331 | 7692000
42 | RPCL 210MW CCPP | 161 | 160 | 160 | 164 | 207 | 208 | 200 | 194 | 180 | 167 | 166 | 165 | 163 | 163 | 177 | 198 | 201 | 200 |  | 200 | 200 | 205 | 202 | 203 | 203 | 204 | 4308880
43 | Sutiakhali 50 MW Solar PP | [5 empty] | 0 | 9 | 26 | 40 | 49 | 53 | 54 | 51 | 27 | 34 | 18 | 3 | [9 empty] | 373460
44 | Fenchugonj CCPP Phase-1 | 43 | 43 | 43 | 43 | 43 | 43 | 43 | 43 | 43 | 43 | 43 | 43 | 43 | 43 | 44 | 39 | 39 | 44 |  | 44 | 44 | 43 | 44 | 43 | 43 | 43 | 1021000
45 | Fenchugonj CCPP Phase-2 | 42 | 42 | 42 | 42 | 42 | 42 | 42 | 42 | 42 | 42 | 41 | 41 | 41 | 41 | 41 | 41 | 43 | 41 |  | 41 | 41 | 41 | 43 | 42 | 42 | 42 | 985920
46 | Shajibazar 330 MW CCPP | 160 | 160 | 161 | 159 | 159 | 160 | 160 | 158 | 157 | 153 | 155 | 156 | 156 | 154 | 154 | 153 | 156 | 159 |  | 157 | 135 | 159 | 158 | 161 | 160 | 160 | 3502000
47 | Shahjibazar GTPP Unit- 8 & 9 | 56 | 56 | 56 | 56 | 56 | 56 | 56 | 55 | 60 | 57 | 58 | 58 | 58 | 57 | 57 | 59 | 59 | 60 |  | 60 | 57 | 58 | 57 | 56 | 56 | 56 | 1347936
48 | Shahjibazar 86MW PP (Shahjibazar) | 81 | 81 | 81 | 81 | 81 | 81 | 81 | 81 | 78 | 81 | 81 | 84 | 82 | 40 | 40 | 40 | 40 | 50 |  | 78 | 78 | 81 | 81 | 81 | 81 | 81 | 1734720
Shahjibazar 100 MW GTPP
49 | Shahjibazar 50MW PP (EPL)
50 | Sylhet 225 MW CCPP | 192 | 192 | 193 | 193 | 192 | 192 | 175 | 165 | 166 | 166 | 166 | 220 | 220 | 220 | 220 | 220 | 193 | 193 |  | 219 | 219 | 219 | 219 | 219 | 219 | 219 | 4806940
51 | Sylhet 20 MW GTPP | 18 | 18 | 18 | 18 | 18 | 18 | 18 | 18 | 18 | 18 | 18 | 18 | 18 | 18 | 18 | 18 | 18 | 18 |  | 18 | 18 | 18 | 18 | 18 | 18 | 18 | 383000
52 | Sylhet 50MW PP (EPL)
53 | Sylhet 10MW PP (Desh) | 10 | 10 | 10 | 10 | 10 | 10 | 10 | 10 | 9 | 9 | 9 | 9 | 9 | 9 | 9 | 9 | 10 | 10 |  | 10 | 10 | 10 | 10 | 10 | 10 | 10 | 232020
54 | Hobiganj 11MW PP Cofidence-E | 11 | 11 | 11 | 11 | 11 | 8 | 11 | 11 | 11 | 11 | 11 | 11 | 11 | 11 | 11 | 11 | 11 | 11 |  | 11 | 11 | 11 | 11 | 11 | 11 | 11 | 254928
55 | Fenchugonj 51 MW PP (Barakatullah) | 47 | 47 | 47 | 47 | 47 | 47 | 47 | 47 | 47 | 44 | 42 | 44 | 46 | 21 | 22 | 22 | 22 | 36 |  | 47 | 47 | 47 | 47 | 47 | 47 | 47 | 1005600
56 | Shahjahanulla 25 MW PP | 24 | 24 | 24 | 24 | 24 | 24 | 24 | 24 | 16 | 16 | 16 | 24 | 23 | 23 | 23 | 8 | 8 | 16 |  | 16 | 16 | 16 | 24 | 24 | 24 | 24 | 467448
57 | Bibiana-II 341 MW CCPP (Summit) | 290 | 280 | 280 | 285 | 290 | 270 | 270 | 290 | 290 | 310 | 300 | 280 | 280 | 270 | 310 | 280 | 295 | 275 |  | 260 | 315 | 290 | 285 | 300 | 280 | 280 | 7047000
| Bibiyana South 400 MW | 320 | 320 | 320 | 320 | 320 | 320 | 320 | 320 | 320 | 366 | 321 | 320 | 320 | 320 | 320 | 320 | 320 | 320 |  | 320 | 320 | 320 | 320 | 320 | 320 | 320 | 7708800
58 | Nababganj 55 MW PP (Southern power ) | 35 | 35 | 35 | 35 | 35 | 35 | 17 | 17 | 17 | 17 | 35 | 35 | 35 | 55 | 55 | 55 | 17 | 55 |  | 55 | 55 | 55 | 55 | 55 | 55 | 55 | 970712
59 | Tangail Palli Power Gen 22 MW | 23 | 23 | 23 | [14 empty] | 0 |  | 7 | 23 | 23 | 23 | 23 | 23 | 23 | 220080
60 | Barabkunda 22 MW PP (Regent) | 18 | 18 | 18 | 18 | 18 | 18 | 18 | 18 | 18 | 18 | 18 | 18 | 18 | 18 | 18 | 18 | 18 | 18 |  | 18 | 18 | 18 | 18 | 18 | 18 | 18 | 430656
61 | Narshingdi 22 MW PP (Doreen) | 22 | 22 | 19 | 19 | 19 | 19 | 19 | 19 | 19 | 21 | 21 | 21 | 21 | 21 | 21 | 21 | 21 | 21 |  | 21 | 21 | 19 | 19 | 22 |  | 0 | 434844
62 | Tangail 22 MW PP (Doreen) | 21 | 21 | 21 | 21 | 21 | 21 | 21 | 21 | 21 | 21 | 21 | 21 | 21 | 21 | 21 | 21 | 21 | 21 |  | 21 | 21 | 21 | 21 | 21 | 21 | 19 | 461052
63 | Impoprt (Tripura) | 126 | 126 | 124 | 120 | 114 | 104 | 96 | 90 | 94 | 100 | 100 | 108 | 112 | 112 | 116 | 108 | 94 | 106 |  | 112 | 124 | 126 | 134 | 134 | 132 | 134 | 2747520
64 | Malancha, Ctg. EPZ (United) | 38 | 38 | 38 | 42 | 40 | 40 | 15 | 19 | 23 | 23 | 23 | 23 | 23 | 25 | 30 | 20 | 16 | 0 |  | 16 | 15 | 30 | 32 | 42 | 42 | 42 | 692640
65 | Feni 22MW PP (Doreen) | 21 | 21 | 21 | 21 | 21 | 21 | 21 | 21 | 21 | 21 | 21 | 21 | 21 | 21 | 20 | 20 | 20 |  |  |  | 21 | 22 | 22 | 22 | 22 | 22 | 464400
66 | Feni 11 MW PP (Doreen) |  | 10 | 10 | 10 | 10 | 10 | 10 | 10 | 8 | 8 | 8 | 8 | 8 | 8 | 8 | 8 | 8 |  |  |  |  | 11 | 11 | 8 | 8 | 8 | 171720
67 | Jangalia 33MW PP (Summit) | 33 | 33 | 33 | 33 | 33 | 33 | 33 | 33 | 25 | 25 | 25 | 25 | 25 | 32 | 33 | 33 | 33 | [7 empty] | 11 | 33 | 562600
68 | Cumilla 25 MW PP (Summit) | 21 | 21 | 21 | 21 | 21 | 21 | 21 | 21 | 21 | 21 | 20 | 20 | 20 | 17 | 17 | 11 | 20 | 11 |  |  |  | 19 | 21 | 21 | 21 | 21 | 454440
69 | Summit Ashulia | 25 | 25 | 25 | 25 | 25 | 25 | 25 | 25 | 25 | 25 | 25 | 25 | 25 | 25 | 25 | 25 | 25 | 25 |  | 25 | 25 | 25 | 25 | 25 | 25 | 25 | 600000
70 | Summit Madhabdi | 30 | 30 | 30 | 30 | 30 | 30 | 29 | 29 | 24 | 24 | 16 | 15 | 13 | 10 | 12 | 15 | 16 | 16 |  | 20 | 29 | 29 | 29 | 28 | 20 | 26 | 536400
71 | Maona 33 MW PP(Summit) | 25 | 25 | 25 | 25 | 25 | 25 | 25 | 25 | 25 | 25 | 25 | 25 | 25 | 25 | 25 | 25 | 25 | 25 |  | 25 | 25 | 25 | 25 | 33 | 33 | 33 | 659700
72 | Rupganj 33 MW PP(Summit) | 33 | 33 | 33 | 33 | 33 | 33 | 33 | 33 | 33 | 33 | 33 | 33 | 33 | 33 | 33 | 33 | 33 | 33 |  | 33 | 33 | 33 | 33 | 33 | 33 | 33 | 802900
73 | Ghorashal 108MW PP (Regent)
| Feni Lanka Power | 80 | 80 | 80 | [8 empty] | 17 | 17 | 17 | 17 | 17 | 17 | 45 |  | 34 | 34 | 34 | 17 | 17 | 17 | 17 | 573420
| Chowmuhani 113 MW | 57 | 57 | 57 | 57 | 57 | 57 | 57 | 57 | 57 | 57 | 57 | 57 | 57 | 53 | 47 | 54 | 59 | 94 |  | 96 | 96 | 96 | 96 | 95 | 94 | 55 | 1598520
| Manikgonj 162MW PP(MPGL) | 162 | 162 | 162 | 162 | 162 | 162 | 108 | 108 | 108 | 108 | 135 | 154 | 162 | 162 | 162 | 162 | 162 | 162 |  | 162 | 162 | 162 | 162 | 162 | 162 | 162 | 3712320
77 | Siddhirganj 100 PP(Dutch Bangla)
78 | Gazipur 52 MW PP | 51 | 25 | 8 | [14 empty] | 4 | [7 empty] | 0 | 116160
79 | Kodda 150MW PP | 115 | 48 | 16 | [12 empty] | 16 | 16 | 32 |  | 32 | 32 | 32 | 16 | 16 | 16 | 16 | 459840
80 | Jamalpur 95 MW PP(Powerpac) | 8 | 8 | 8 | 8 | 8 | 8 | 8 | 8 | 8 | 8 | 8 | 8 | 8 | 8 | 8 | 8 | 8 | 8 |  | 8 | 8 | 8 | 8 | 8 | 8 | 8 | 185280
81 | Jangalia 52 MW PP (Lakdanavi) | 52 | 52 | 52 | 52 | 25 | [5 empty] | 2 | 6 | 22 | 25 | 25 | 30 | 16 | 20 |  | 52 | 52 | 52 | 16 | 16 | 16 | 16 | 629827
| Gazipur 100 MW PP | 105 | 105 | 88 | 52 | 52 | 52 | [10 empty] | 1 | 18 |  | 61 | 70 | 72 | 72 | 72 | 50 | 50 | 933600
| Kaptai 7 MW Solar PP | [5 empty] | 0 | 1 | 1 | 2 | 4 | 4 | 5 | 4 | 3 | 2 | 1 | [10 empty] | 26520
| Jodiac Power | 35 | 35 | 35 | 35 | 35 | 35 | 35 | 17 | 17 | 28 | 35 | 35 | 35 | 35 | 35 | 35 | 37 |  |  | 10 | 40 | 44 | 44 | 50 | 54 | 54 | 857841
| Karnaphuli Power Ltd. | 110 | 110 | 110 | 110 | 110 | 68 | 51 | 51 | 51 | 51 | 51 | 75 | 107 | 110 | 110 | 68 | 68 |  |  | 8 | 51 | 59 | 106 | 110 | 110 | 110 | 2120180
82 | Madanganj 102 PP(Summit)
83 | Pagla (DPA )
84 | B.Baria (Aggreko) 85MW
85 | Keraniganj 100 MW PP (Powerpac) | 50 | 50 | [14 empty] | 6 | 22 |  | 10 | 10 | 10 | 10 | 10 | 10 | 10 | 253348
86 | Meghnaghat CCPP ( Summit) | 265 | 272 | 282 | 267 | 280 | 265 | 272 | 280 | 275 | 280 | 262 | 250 | 260 | 270 | 280 | 265 | 255 | 255 |  | 280 | 270 | 270 | 285 | 290 | 290 | 290 | 6502895
87 | Meghnaghat 100 MW(IEL)
| Meghnaghat 104 MW PP (OPCL) | 104 | 104 | 104 | 104 | 104 | 104 | 86 | 54 | 54 |  | 35 | 68 | 104 | 104 | 104 | 104 | 35 | 60 |  | 104 | 104 | 104 | 104 | 104 | 104 | 104 | 2189760
88 | Ghorashal 78.5 MW PP(MAX)
90 | Ashuganj 53MW PP (United)
91 | Juldah 100 MW Unit-1 (Acorn) | 92 | 92 | 92 | 92 | [7 empty] | 10 | 10 | 10 | 50 | 30 | 30 | 50 |  | 20 | 20 | 20 | 20 | 20 | 20 | 20 | 707880
92 | Fenchuganj 44MW (Energyprima)
93 | Ashuganj 51 MW PP (Midland) | 51 | 51 | 51 | 51 | 51 | 51 | 51 | 51 | 51 | 51 | 51 | 51 | 51 | 51 | 51 | 51 | 51 | 51 |  | 51 | 51 | 51 | 51 | 51 | 51 | 51 | 1218516
94 | Gagnagar 102 MW PP (Digital Power) | 102 | 102 | 102 | 102 | 58 | 7 | 7 | 7 | 7 | 7 | 7 | 7 | 24 | 40 | 40 | 16 | 16 | 32 |  | 50 | 50 | 102 | 58 | 58 | 24 | 24 | 1139904
95 | Patenga 50MW PP (Baraka) | 32 | 32 | 32 | 32 | 16 | 12 | 12 | 12 | 12 | 12 | 12 | 12 | 12 | 12 | 12 | 12 | [7 empty] | 8 | 38 | 40 | 399360
96 | Chattogram 108 MW PP (ECPV) | 89 | 89 | [14 empty] | 5 | 21 |  | 39 | 12 | 12 |  |  |  | 0 | 282240
97 | katpotti 52 MW | [25 empty] | 0 | 0
98 | Bosila 108MW PP(CLC)
99 | Madanganj-55 MW PP(Summit) | 55 | 55 | 55 | 55 | 55 | 30 | 30 | 30 | 30 | 30 | 30 | 30 | 40 | 45 | 45 | 45 | 45 | 55 |  | 55 | 55 | 55 | 55 | 55 | 55 | 55 | 1137190
100 | Manikganj 55 MW PP (Northern) | 55 | 55 | 55 | 55 | 55 | 55 | 17 | 17 | 17 | 35 | 55 | 55 | 55 | 55 | 55 | 55 | 17 | 35 |  | 55 | 55 | 55 | 55 | 55 | 55 | 55 | 1177798
101 | Kushiara 163 MW CCPP (KP) | 130 | 130 | 130 | 130 | 110 | 110 | 110 | 110 | 110 | 130 | 130 | 130 | 130 | 110 | 163 | 110 | 110 | 163 |  | 120 | 120 | 163 | 163 | 140 | 130 | 130 | 3200972
102 | Sarishabari 3 MW Solar Plant | [6 empty] | 0 | 1 | 2 | 2 | 2 | 2 | 2 | 2 | 1 | 0 | 0 | [9 empty] | 15300
103 | Kamalaghat 54 MW PP(Banco Energy) | 54 | 54 | 54 | 54 | 54 | 54 | 54 | 54 | 54 | 54 | 54 | 54 | 54 | 54 | 54 | 54 | 54 | 54 |  | 54 | 54 | 54 | 54 | 54 | 54 | 54 | 1290960
104 | Keranigonj 300 MW PP (APR) | [17 empty] | 183 |  |  | 105 | 67 |  |  |  | 0 | 167908
105 | Bramhangoan 100 MW PP (Aggreko) | [17 empty] | 100 | [7 empty] | 0 | 41807
106 | Mymensingh 200 MW PP (United) | 182 | 182 | 182 | 182 | 182 | 182 | 182 | 140 | 140 | 140 | 140 | 140 | 140 | 140 | 140 | 120 | 90 | 108 |  | 188 | 188 | 188 | 188 | 188 | 190 | 191 | 3900000
112 | Aurahati 100MW PP (Aggreko) | [17 empty] | 98 | [7 empty] | 0 | 41235
114 | Kodda 149 MW PP Unit-1 (Summit) | 131 | 131 | 131 | 130 | 131 | 131 | 126 | 132 | 110 | 100 | 100 | 100 | 100 | 100 | 100 | 90 | 85 | 86 |  | 128 | 131 | 132 | 132 | 132 | 127 | 100 | 2802672
115 | Juldah 100 MW PP Unit-3 (Acorn) | 76 | 76 | 76 | 76 | 76 | 76 | 76 | 76 | 76 | 76 | 90 | 90 | 90 | 90 | 90 | 90 | 50 | 76 |  | 90 | 90 | 90 | 90 | 90 | 90 | 90 | 1919040
116 | Chandpur 200MW (Desh energy) | 200 | 200 | 200 | 200 | 200 | 100 | 68 | 51 | 51 | 51 | 80 | 103 | 143 | 155 | 155 | 120 | 120 | 130 |  | 155 | 155 | 155 | 155 | 155 | 155 | 155 | 3469920
117 | Ashuganj 150MW PP (Midland) | 132 | 128 | 133 | 133 | 128 | 127 | 125 | 115 | 115 | 118 | 120 | 120 | 117 | 108 | 100 | 98 | 108 | 115 |  | 118 | 122 | 120 | 107 | 112 | 122 | 123 | 2857018
118 | Bibiyana-III 400 MW CCPP | 322 | 322 | 322 | 322 | 322 | 322 | 320 | 321 | 321 | 273 | 320 | 321 | 322 | 321 | 322 | 321 | 321 | 321 |  | 321 | 321 | 322 | 322 | 321 | 322 | 323 | 7673000
| Jamalpur 115 MW PP (United) | 78 | 78 | 78 | 78 | 78 | 38 | 38 | 38 | 38 | 38 | 38 | 38 | 38 | 38 | 38 | 38 | 38 | 50 |  | 105 | 105 | 115 | 115 | 115 | 115 | 97 | 1561200
| Anwara 300 MW PP (United) | 305 | 305 | 305 | 305 | 305 | 304 | 220 | 214 | 214 | 285 | 304 | 304 | 304 | 304 | 304 | 304 | 195 | 231 |  | 305 | 305 | 304 | 305 | 305 | 305 | 305 | 7649455
| Juldah unit-2 (Acorn) | 70 | 70 | 70 | 70 | 70 | 100 | 100 | 100 | 100 | 98 | 96 | 96 | 92 | 92 | 92 | 100 | 100 | 60 |  | 100 | 100 | 100 | 100 | 100 | 100 | 100 | 2151360
| Anlima Energy Ltd. | 108 | 108 | 108 | 108 | 108 | 108 | 53 | 53 | 53 | 53 | 72 | 90 | 96 | 108 | 108 | 108 | 108 |  |  | 6 | 96 | 108 | 108 | 108 | 108 | 108 | 2156564
| Bhairob 54.5 MW | 17 | 17 | 17 | 17 | 17 | 17 | 17 | 17 | 17 | 17 | 17 | 17 | 17 | 17 | 17 | 17 | 17 | 17 |  | 17 | 17 | 17 | 17 | 17 | 17 | 17 | 443520
| Spectra Solar Plant Ltd. | [5 empty] | 0 | 6 | 15 | 24 | 30 | 26 | 32 | 32 | 27 | 20 | 10 | 2 | [9 empty] | 222456
120 | Eastern Zone Total | 8633 | 8442 | 8239 | 8068 | 7905 | 7475 | 6867 | 6756 | 6778 | 6877 | 7037 | 7312 | 7610 | 7473 | 7691 | 7361 | 6950 | 7634 |  | 7807 | 8179 | 8294 | 8047 | 8083 | 8009 | 7918 | 186317158
121
122
123 | Khulna 60MW
124 | Khulna 115 MW PP (KPCL-1 & 3)
125 | Khulna 115 PP MW (KPCL-2)
126
127 | Khulna (Aggreeco) 55MW
128 | Faridpur 50 MW Peaking PP | 14 | [14 empty] | 4 | 5 | 12 | [8 empty] | 49920
| Khulna 225 MW CCPP | 120 | 120 | 120 | 120 | 120 | 120 | 120 | 120 | 120 | 120 | 120 | 120 | 120 | 120 | 120 | 120 | 120 | 160 |  | 140 | 120 | 120 | 120 | 120 | 120 | 120 | 3090240
129 | Rupsha 105 MW PP (Orion rupsha) | 105 | 105 | 105 | 105 | 105 | [5 empty] | 11 | 17 | 48 | 53 | 53 | 17 | 17 | 48 |  | 88 | 88 | 89 | 89 | 89 | 17 | 17 | 1320960
130
131
132 | United Payra Power Ltd. | 54 | 35 | 17 | 17 | [13 empty] | 6 |  | 35 |  | 6 |  |  |  | 23 | 205200
133 | Bhola Nutan Biddut BD LTD (GAS) | 219 | 219 | 209 | 209 | 209 | 208 | 222 | 221 | 219 | 213 | 213 | 213 | 213 | 211 | 211 | 211 | 180 | 207 |  | 213 | [5 empty] | 0 | 4087940
Bhola Nutan Biddut BD LTD (OIL)
| Barisal 110 MW PP (Summit ) | [25 empty] | 0 | 0
136 | Barisal GT PP Unit-1& 2
137 | Bhola 95 MW PP (Aggreko) | 17 | 17 | 17 | 17 | 17 | 17 | 17 | 17 | 16 | 17 | 17 | 18 | 18 | 17 | 17 | 17 | 18 | 18 |  | 17 |  |  |  | 29 | 72 | 82 | 485886
| Bhola 225 MW CCPP | 65 | 65 | 65 | 65 | 65 | 65 | 65 | 65 | 65 | 62 | 62 | 62 | 62 | 63 | 63 | 65 | 64 | 65 |  | 65 | [5 empty] | 0 | 1235000
140 | Bhola 33 MW PP (Venture) | 34 | 34 | 34 | 34 | 32 | 29 | 22 | 14 | 14 | 14 | 22 | 22 | 24 | 25 | 25 | 24 | 24 | 34 |  | 2 | 1 | 6 | 22 | 20 | 25 | 26 | 550126
141 | Noapara 100 MW PP (Bangla Trac) | [17 empty] | 8 | [7 empty] | 0 | 21120
142 | Noapara 40 MW PP (Khanjahan Ali)
143 | Gopalganj 100 MW Peaking PP
144 | Bheramara GTPP Unit-3
145 | Madhumati 100 MW PP | [19 empty] | 15 | 15 | 50 | 32 | 15 |  | 0 | 120816
146 | Bheramara HVDC | 705 | 704 | 705 | 704 | 704 | 705 | 704 | 704 | 704 | 705 | 705 | 705 | 704 | 704 | 704 | 704 | 705 | 704 |  | 704 | 704 | 705 | 704 | 704 | 705 | 704 | 17021818
147 | Bheramara 410 MW CCPP | 395 | 405 | 410 | 410 | 410 | 360 | 340 | 320 | 320 | 380 | 310 | 395 | 390 | 300 | 390 | 320 | 320 | 400 |  | 395 | 395 | 400 | 395 | 395 | 360 | 360 | 9086976
148 | Payra 1320 MW | 570 | 570 | 570 | 550 | 530 | 530 | 420 | 400 | 400 | 400 | 410 | 420 | 460 | 470 | 480 | 480 | 450 | 430 |  | 540 | 520 | 540 | 500 | 490 | 490 | 490 | 12666200
149
150 | Barapukuria TPP Unit-1 | 80 | 80 | 80 | 82 | 79 | 79 | 79 | 80 | 69 | 78 | 80 | 80 | 80 | 79 | 77 | 76 | 76 | 75 |  | 75 | 76 | 76 | 77 | 77 | 80 | 79 | 1866764
151 | Barapukuria TPP Unit-2
152 | Barapukuria 275 MW TPP Unit-3
153 | Baghabari 71 MW GTPP
156 | Baghabari 100 MW GTPP
| Baghabari 50 MW Peaking PP | 50 | 36 | [15 empty] | 50 |  | 50 | 50 | 50 | 50 | 50 |  |  | 338882
| Sirajgonj 6.55 MW Solar | [6 empty] | 0 | 2 | 4 | 4 | 5 | 5 | 4 | 4 | 3 | 1 | 0 | [9 empty] | 36840
157 | Sirajgonj 225MW CCPP Unit-1 (Gas) | [17 empty] | 70 |  | 144 | 142 | 144 | 144 | 144 | 144 | 144 | 967800
158 | Sirajgonj 225MW CCPP Unit-1(Oil)
| Sirajgonj 225 MW CCPP Unit-2 (Gas) | 177 | 178 | 179 | 178 | 179 | 178 | 181 | 180 | 178 | 178 | 204 | 210 | 163 | 163 | 194 | 176 | 140 | 165 |  | 196 | 194 | 194 | 185 | 189 | 182 | 167 | 4548273
Sirajgonj 225 MW CCPP Unit-2 (Oil)
159 | Sirajgonj 225MW CCPP Unit-3 (Gas) | 175 | 175 | 172 | 170 | 170 | 166 | 172 | 177 | 177 | 197 | 198 | 203 | 195 | 178 | 183 | 170 | 140 | 153 |  | 185 | 187 | 188 | 189 | 189 | 185 | 159 | 4567336
Sirajgonj 225MW CCPP Unit-3 (Oil)
| Sirajgonj 400 MW CCPP Unit-4 | 343 | 350 | 360 | 360 | 362 | 326 | 341 | 354 | 347 | 403 | 380 | 373 | 389 | 340 | 403 | 332 | 293 | 384 |  | 356 | 392 | 370 | 411 | 404 | 365 | 378 | 8765927
160 | Sirajgonj 400MW CCPP Unit-4 (Oil)
161 | Bera 70 MW Peaking PP | [17 empty] | 5 |  | 9 | 26 | 30 | 39 | 12 |  |  | 136391
162 | Bogra 22 MW PP (GBB) | 22 | 22 | 22 | 22 | 22 | 22 | 22 | 22 | 21 | 21 | 20 | 18 | 22 | 17 | 15 | 16 | 0 | 0 |  | 0 |  | 0 | 0 | 13 | 18 | 21 | 357600
163 | Bogura 20 MW PP (Energyprima)
164 | Ullapara 11 MW PP (Summit) | 11 | 11 | 11 | 11 | 11 | 8 | 8 | 8 | 8 | 11 | 11 | 11 | 11 | 11 | 11 | 11 | 11 | 11 |  | 11 | 11 | 11 | 11 | 11 | 11 | 11 | 243108
165 | Amnura 50 MW PP(Sinha) | [17 empty] | 12 | [7 empty] | 0 | 16900
166 | Katakhali 50 MW PP (Northern) | [17 empty] | 8 | [7 empty] | 0 | 11007
167 | Katakhali 50 MW Peaking PP | 16 | [16 empty] | 34 |  | 39 | 32 | 40 | 40 | 20 |  |  | 172798
168 | Santahar 50 MW Peaking PP | 33 | 33 | [15 empty] | 17 |  | 34 | 34 | 34 | 33 | 32 | 32 | 33 | 291640
169 | Natore 52 MW PP (Rajlanka) | 43 | 43 | 8 | [14 empty] | 1 |  | 25 | 43 | 43 | 52 | 43 | 52 | 52 | 392640
170 | Chapainawabganj 100 MW Peaking PP | 94 | 94 | 55 | [14 empty] | 90 |  | 91 | 92 | 91 | 91 | 91 | 91 | 92 | 847672
171 | Baghabari 200 MW PP (Paramount)
| Bagura 113 MW PP (Confidence)-2 | 113 | 113 | 113 | 113 | 113 | 50 | 35 | 35 | 35 | 35 | 42 | 82 | 94 | 94 | 94 | 50 | 35 | 38 |  | 84 | 113 | 112 | 113 | 113 | 113 | 113 | 2077728
172 | Confidence Power Bogura Unit-1 113 MW | 95 | 95 | 95 | 95 | 95 | 50 | 35 | 35 | 35 | 35 | 55 | 90 | 95 | 95 | 95 | 70 | 35 | 70 |  | 90 | 95 | 95 | 95 | 95 | 95 | 95 | 1929216
173 | Rangpur 20 MW GTPP | 0 | 0 | 0 | 0 | 0 | 0 | 0 | 0 | 0 | 0 |  | 0 | 0 | 0 | 0 | 0 | 0 | 0 |  | 0 | 0 | 0 | 0 | 0 | 0 | 0
175 | Saidpur 20 MW GTPP | 0 | 0 | 0 | 0 | 0 |  |  | 0 | 0 | 0 | 0 | 0 |  | 0 | 0 | 0 | 0 | 0 |  | 0 | 0 | 0 | 0 | 0 | 0 | 0
176 | Rangpur 113 MW PP (Confidence) | 113 | 113 | 113 | 113 | 113 | 83 | 70 | 70 | 34 | 34 | 34 | 35 | 70 | 70 | 73 | 35 | 34 | 41 |  | 54 | 55 | 56 | 57 | 54 | 56 | 56 | 1661366
177 | Sympa Solar Power 8MW | [5 empty] | 0 | 1 | 2 | 4 | 5 | 6 | 7 | 7 | 7 | 6 | 3 | 2 | [9 empty] | 43441
178
178