## Forecast
9 | [5 empty] | Power Grid Company of Bangladesh Ltd. | [10 empty] | QF-LDC-07
|  |  |  | Report on Forecasted Generation & Demand of national grid on | [6 empty] | 2021-10-23 | Saturday
|  |  | Date (day): | 2021-10-23 |  | Saturday
|  | Probable Maximum |  | Generation : |  | (a) At Day Peak Hour : | 13374.6 | MW |  |  | (b) At Evening Peak Hour : |  | 14460 | MW
| Sl. | [6 empty] | Present | Actual Generation |  | Forecasted Available Gen. on |  | Ev. Peak Gen.Shortage |  | Plants under |  | Probable
| No. | Name of the Power Station |  | Fuel | Producer | Installed Capacity |  | Capacity | On | 2021-10-22 | 2021-10-23 | during | for Fuel | for plant. S/D | Shut down (date)/ |  | Start up
[9 empty] | Day Peak | Ev. Peak | Day Peak | Ev. Peak | Limitation | M/C Problem | Remarks |  | Date
[6 empty] | Unit No. X Capacity | MW | MW | MW | MW | MW | MW | MW | MW
| 1 | Ghorasal Repowered CCPP:Unit-3 (GT |  | Gas | PDB | 1*260 | 260 | 260 | 0 | 0 | 0 | 0 |  | 260 | Under maint.
| 2 | Ghorasal Repowered CCPP Unit-4 |  | Gas | PDB | 1*210 | 210 | 180 | 0 | 0 | 0 | 0 |  | 180 | Under maint.
|  | Ghorasal TPP Unit-5 |  | Gas | PDB | 1*210 | 210 | 190 | 170 | 170 | 170 | 170 | 20 |  | Gas shortage
| 3 | Ghorasal 365 MW CCPP Unit-7 |  | Gas | PDB | 1*243+1*122 | 365 | 365 | 0 | 0 | 0 | 0 |  | 365 | Under maint
|  | Ghorashal 78.5 MW PP(MAX) |  | Gas | QRPP | 2*40 | 0 | 0 | 0 | 0 | 0 | 0 |  |  | Contract Expired
| 4 | Ghorashal 108MW PP (Regent) |  | Gas | IPP | 34*3.35 | 108 | 108 | 22 | 22 | 100 | 100
| 5 | Haripur GTPP |  | Gas | SBU, PDB | 2*32 | 32 | 20 | 0 | 0 | 0 | 0 |  | 20 | Under maint.
| 6 | Haripur 412 MW CCPP |  | Gas | EGCB | 1*273+1*139 | 412 | 412 | 379 | 393 | 390 | 412
| 7 | Haripur 360MW CCPP(HPL) |  | Gas | IPP | 1*235+1*125 | 360 | 360 | 332 | 337 | 300 | 330 | 30 |  | Gas shortage
| 8 | Meghnaghat 450 MW CCPP(MPL) |  | Gas | IPP | 2*150+1*150 | 450 | 450 | 250 | 250 | 250 | 250 | 200 |  | Gas shortage
| 9 | Meghnaghat 100 MW(IEL) |  | HFO | QRPP | 12*8.9 | 100 | 0 | 0 | 0 | 0 | 0 |  |  | Contract Expired
| 10 | Meghnaghat CCPP(Summit) |  | Gas | IPP | 2*110+1*110 | 305 | 305 | 280 | 290 | 300 | 300 |  |  | FGMO
| 11 | Madanganj 102 PP(Summit) |  | HFO | QRPP | 6*17 | 102 | 0 | 0 | 0 | 0 | 0 |  |  | Contract Expired
| 12 | Madanganj-55 MW PP(Summit) |  | HFO | (IPP) | 3*17.08+1*11.3 | 55 | 55 | 30 | 55 | 55 | 55
| 13 | Keraniganj 100 MW PP (Powerpac) |  | HFO | QRPP | 8*13.45 | 100 | 100 | 0 | 0 | 50 | 50 |  | 50 | Engine problem
| 14 | Narshingdi 22 MW PP (Doreen) |  | Gas | SIPP, REB | 8*2.90 | 22 | 22 | 15 | 21 | 21 | 21
| 15 | 210 MW Siddhirgonj TPP |  | Gas | PDB | 1*210 | 210 | 115 | 0 | 0 | 0 | 0 |  | 115 | Under maint.
| 16 | Siddhirgonj 2*120 MW GTPP |  | Gas | EGCB | 2*105 | 210 | 210 | 186 | 95 | 100 | 100 | 110 |  | Gas shortage
| 17 | Siddhirganj 100 PP(Dutch Bangla) |  | HFO | QRPP | 12*8.9 | 100 | 0 | 0 | 0 | 0 | 0 |  |  | Contract Expired
| 18 | Siddhirganj 335 MW CCPP |  | Gas | EGCB | 1*217+118 | 335 | 335 | 0 | 0 | 0 | 0 | 335 |  | Under maint.
| 19 | Gagnagar 102 MW PP (Digital Power) |  | HFO | IPP | 12*8.924 | 102 | 102 | 0 | 0 | 102 | 102
| 20 | Katpotti 52 MW PP (Sinha) |  | HFO | IPP | 7*7.9 | 51 | 0 | 0 | 0 | 0 | 0
| 21 | Kamalaghat 54 MW PP(Banco Energy) |  | HFO | IPP | 3*18 | 54 | 54 | 35 | 54 | 54 | 54
| 22 | Kodda 150MW PP |  | HFO | BPDB-RPCL | 9*17.06 | 149 | 149 | 0 | 0 | 149 | 149
| 23 | Manikganj 55 MW PP (Northern) |  | HFO | IPP | 3*19.3 | 55 | 55 | 0 | 55 | 55 | 55
| 24 | Nababganj 55 MW PP (Southern power ) |  | HFO | IPP | 3*19.3 | 55 | 55 | 0 | 55 | 55 | 55
| 25 | Bosila 108MW PP(CLC) |  | HFO | IPP | 12*8.775+1*3.5 | 108 | 0 | 0 | 0 | 0 | 0
| 26 | Summit Power,(Madhabdi+Ashulia) |  | Gas | SIPP,REB | 3*3.67+4*8.73 | 80 | 80 | 35 | 54 | 55 | 55 |  | 25 | Engine problem
| 27 | Maona 33 MW PP(Summit) |  | Gas | SIPP,REB | 4*8.73 | 33 | 33 | 30 | 30 | 33 | 33
| 28 | Rupganj 33 MW PP(Summit) |  | Gas | SIPP,REB | 4*8.73 | 33 | 33 | 33 | 33 | 33 | 33
| 29 | Gazipur 52 MW PP |  | HFO | RPCL | 6*8.9 | 52 | 52 | 0 | 0 | 51 | 51
| 30 | Tongi 80 MW GTPP |  | Gas | PDB | 1* 105 | 105 | 105 | 0 | 0 | 0 | 0 |  | 105 | Under maint.
| 31 | Kodda 300 MW PP Unit-2 (Summit) |  | HFO | IPP | 18*17.076 | 300 | 300 | 0 | 145 | 250 | 300
| 32 | Keranigonj 300 MW PP (APR) |  | HSD | IPP | 256*1.4 | 300 | 300 | 0 | 0 | 100 | 300
| 33 | Bramhangoan 100 MW PP (Aggreko) |  | HSD | IPP | 100 | 100 | 100 | 0 | 0 | 100 | 100
| 34 | Aurahati 100MW PP (Aggreko) |  | HSD | IPP | 0.85*23+0.95*91 | 100 | 100 | 0 | 0 | 50 | 100
| 35 | Kodda 149 MW PP Unit-1 (Summit) |  | HFO | IPP | 149 | 149 | 149 | 56 | 60 | 149 | 149
| 36 | Gazipur 100 MW PP |  | HFO | RPCL | 100 MW | 105 | 105 | 0 | 17 | 105 | 105
| 37 | Meghnaghat 104 MW PP (OPCL) |  | HFO | IPP | 18.5*6 | 104 | 104 | 0 | 104 | 104 | 104
| 38 | Manikgonj 162MW PP(MPGL) |  | HFO | IPP | 9*18 | 162 | 162 | 0 | 108 | 162 | 162
| 39 | Spectra Solar Plant Ltd. |  | Solar | IPP | 35 | 35 | 35 | 1 | 0 | 30 | 0
|  | Dhaka area Total |  |  |  |  | 6178 | 5560 | 1854 | 2348 | 3373 | 3695 | 695 | 1120
| 40 | Chattogram TPP-1 |  | Gas | PDB | 1*210 | 210 | 180 | 115 | 115 | 115 | 115 | 65 |  | Gas shortage
|  | Chattogram TPP-2 |  | Gas | PDB | 1*210 | 210 | 180 | 0 | 0 | 0 | 0 |  | 180 | Under maintenance.
| 41 | Raozan 25 MW PP |  | HFO | IPP | 3*8.9 | 25 | 25 | 0 | 0 | 25 | 25
| 42 | Teknaf 20MW PP (Solartech) |  | Solar | Teknaf Solartech Energy Ltd. | 20 | 20 | 20 | 19 | 0 | 20 | 0
| 43 | Patenga 50MW PP (Baraka) |  | HFO | IPP | 8*6.98 | 50 | 50 | 0 | 0 | 50 | 50
| 44 | Karnaphuli Hydro PP Unit-1,2,3,4, 5 |  | Hydro | PDB | 2*40+3*50 | 230 | 230 | 161 | 162 | 165 | 165 | 65 |  | Unit 2 & 5 under maint.
| 45 | Sikalbaha 225MW CCPP |  | Gas/HSD | PDB | 1*150+1*175 | 225 | 225 | 0 | 0 | 0 | 0 |  | 225 | Under maint
| 46 | Sikalbaha Peaking GT |  | Gas/HSD | PDB | 1*150 | 150 | 150 | 0 | 0 | 0 | 0 |  | 150 | Under maint
| 47 | Sikalbaha 105 MW PP (Baraka Sikalbaha) |  | HFO | IPP | 105 MW | 105 | 105 | 0 | 105 | 105 | 105
| 48 | Hathazari 100 MW peaking PP |  | HFO | PDB | 11*8.9 | 98 | 98 | 0 | 0 | 0 | 0 |  | 98 | Under S/D.
| 49 | Dohazari -Kalaish 100 MW Peaking |  | HFO | PDB | 6*17 | 102 | 102 | 0 | 85 | 51 | 100
| 50 | Juldah 100 MW Unit-1 (Acorn) |  | HFO | QRPP | 8*13.45 | 100 | 100 | 0 | 0 | 80 | 100
| 51 | Juldah 100 MW PP Unit-3 (Acorn) |  | HFO | IPP | 0 | 100 | 100 | 30 | 90 | 90 | 90 |  | 10 | Engine problem
| 52 | Barabkunda 22 MW PP (Regent) |  | Gas | SIPP, PDB | 8*2.90 | 22 | 22 | 0 | 18 | 18 | 18 |  | 4 | Engine problem
| * | Malancha, Ctg. EPZ (United) |  | Gas |  | 5*8.73+3*9.34 |  | 0 | 15 | 38 | 10 | 30
| 53 | Chattogram 108 MW PP (ECPV) |  | HFO | IPP | 16*7 | 108 | 108 | 0 | 0 | 90 | 90 |  | 18 | Engine problem
| 54 | Kaptai 7 MW Solar PP |  | Solar | PDB | 7.4 MW | 7 | 7 | 3 | 0 | 5 | 0
| 55 | Anwara 300 MW PP (United) |  | HFO | IPP | 300 MW | 300 | 300 | 195 | 304 | 300 | 300
| 56 | Jodiac Power |  | HFO | IPP | 3*18.55+1*3.6 | 54 | 54 | 17 | 17 | 36 | 54
| 57 | Karnaphuli Power Ltd. |  | HFO | IPP | 110 | 110 | 110 | 0 | 68 | 110 | 110
| 58 | Juldah unit-2 (Acorn) |  | HFO | IPP | 8*13.6 | 100 | 100 | 35 | 100 | 100 | 100
| 59 | Anlima Energy Ltd. |  | HFO | IPP | 6*21.2 | 116 | 116 | 17 | 116 | 116 | 116
|  | Chattogram area Total |  |  |  |  | 2442 | 2382 | 607 | 1218 | 1486 | 1568 | 130 | 685
| 60 | Ashuganj TPP Unit- 3 |  | Gas | APSCL | 1*150 | 150 | 135 | 105 | 105 | 105 | 105 | 30 |  | Gas shortage
|  | Ashuganj TPP Unit- 4 |  | Gas | APSCL | 1*150 | 150 | 129 | 0 | 0 | 0 | 0 | 129 |  | Gas shortage
|  | Ashuganj TPP Unit- 5 |  | Gas | APSCL | 1*150 | 150 | 134 | 0 | 0 | 0 | 0 | 134 |  | Gas shortage
| 61 | Ashuganj 225 MW CCPP |  | Gas | APSCL | 1*142+1*75 | 221 | 221 | 142 | 144 | 140 | 145 |  | 75 | ST under maint
| 62 | Ashuganj 450 MW CCPP(North) |  | Gas | APSCL | 1*360 | 360 | 360 | 355 | 285 | 330 | 330 |  |  | FGMO
| 63 | Ashuganj 450 MW CCPP(South) |  | Gas | APSCL | 1*360 | 360 | 360 | 0 | 0 | 0 | 0 |  | 360 | Under maint.
| 64 | Ashuganj 50 MW PP |  | Gas | APSCL | 14*3.968 | 53 | 45 | 26 | 29 | 30 | 30 |  | 15 | Engine problem
| 65 | Ashuganj 55 MW PP (Precision) |  | Gas | RPP | 15*4 | 55 | 55 | 52 | 56 | 55 | 55
| 66 | Ashuganj 195MW PP (APSCL-United) |  | Gas | IPP | 20*9.73+1*16 | 195 | 195 | 26 | 26 | 26 | 26 | 169 |  | Gas shortage
| 67 | Ashuganj 51 MW PP (Midland) |  | Gas | IPP | 6*9.34 | 51 | 51 | 43 | 43 | 51 | 51
| 68 | Ashuganj 150MW PP (Midland) |  | HFO | IPP | 23*7.015 | 150 | 150 | 0 | 127 | 130 | 130 |  | 20 | Engine problem
| 69 | Titas 50 MW Peaking PP |  | HFO | PDB | 6*8.92 | 52 | 52 | 0 | 0 | 50 | 50
| 70 | Chandpur 150 MW CCPP |  | Gas | PDB | 1*106+1*57 | 163 | 163 | 140 | 138 | 138 | 138 |  | 25 | Engine problem
| 71 | Chandpur 200MW (Desh energy) |  | HFO | IPP | 0 | 200 | 200 | 0 | 85 | 200 | 200
| 72 | Feni 22MW PP (Doreen) |  | Gas | SIPP, PDB | 8*2.90 | 22 | 22 | 22 | 22 | 22 | 22
| 73 | Feni 11 MW PP (Doreen) |  | Gas | SIPP, REB | 4*2.90 | 11 | 11 | 7 | 7 | 11 | 11
| ** | Impoprt (Tripura) |  |  | Imported power | 0 | 160 | 160 | 96 | 132 | 138 | 164
| 74 | Jangalia 33MW PP (Summit) |  | Gas | SIPP, PDB | 4*8.73 | 33 | 33 | 25 | 8 | 33 | 33
| 75 | Jangalia 52 MW PP (Lakdanavi) |  | HFO | IPP | 6*8.92 | 52 | 52 | 0 | 0 | 20 | 52
| 76 | Cumilla 25 MW PP (Summit) |  | Gas | SIPP, PDB | 3*3.67+2*6.97 | 25 | 25 | 11 | 18 | 18 | 18 |  | 7 | Engine problem
| 77 | Daudkandi 200 MW PP (B.Trac) |  | HSD | IPP | 154*1.4 | 200 | 200 | 0 | 0 | 0 | 200
| 78 | Feni Lanka Power |  | HFO | IPP | 7*18.415+1*9.78 | 114 | 114 | 0 | 0 | 114 | 114
| 79 | Chowmuhani 113 MW |  | HFO | IPP | 12*9.78+2*3.1 | 113 | 113 | 57 | 97 | 100 | 100 |  | 13 | Engine problem
| 80 | Bhairob 54.5 MW |  | HFO | IPP | 3*18.2 | 54 | 54 | 17 | 17 | 17 | 17 |  | 37 | 33 kV feeder fault
|  | Cumilla Area Total |  |  |  |  | 3094 | 3034 | 1124 | 1339 | 1728 | 1991 | 462 | 552
| 81 | RPCL 210MW CCPP |  | Gas | IPP | 4*35+1*70 | 210 | 202 | 191 | 205 | 200 | 200
| 82 | Tangail 22 MW PP (Doreen) |  | Gas | SIPP, PDB | 8*2.90 | 22 | 22 | 19 | 19 | 21 | 21
| 83 | Jamalpur 95 MW PP(Powerpac) |  | HFO | IPP | 12*8.924 | 95 | 8 | 8 | 8 | 8 | 8
| 84 | Sarishabari 3 MW Solar Plant |  | Solar | IPP | 1*3 | 3 | 3 | 2 | 0 | 1.6 | 0
| 85 | Mymensingh 200 MW PP (United) |  | HFO | IPP | 200 | 200 | 200 | 0 | 80 | 190 | 190
| 86 | Jamalpur 115 MW PP (United) |  | HFO | IPP | 115 MW | 115 | 115 | 45 | 115 | 115 | 115
| 87 | Sutiakhali 50 MW Solar PP |  | Solar | IPP | 50 | 50 | 50 | 51 | 0 | 50 | 0
| 88 | Tangail Palli Power Gen 22 MW |  | HFO | IPP | 4*6.7 | 22 | 22 | 0 | 0 | 22 | 22
|  | Mymensingh Area Total |  |  |  |  | 717 | 622 | 316 | 427 | 607.6 | 556 | 0 | 0
| 89 | Fenchugonj CCPP Phase-1 |  | Gas | PDB | 2*32+1*33 | 97 | 70 | 43 | 43 | 43 | 43 |  | 27 | Machine problem.
| 90 | Fenchugonj CCPP Phase-2 |  | Gas | PDB | 2*35+1*35 | 104 | 90 | 42 | 42 | 42 | 42 |  | 48 | Machine problem.
| 91 | Kushiara 163 MW CCPP (KP) |  | Gas | IPP | 1*109+1*54 | 163 | 163 | 130 | 130 | 163 | 163
| 92 | Shajibazar 330 MW CCPP |  | Gas | PDB | 3*110 | 330 | 330 | 108 | 110 | 110 | 110 |  | 220 | GT-2 S/D
| 93 | Fenchugonj 51 MW PP (Barakatullah) |  | Gas | RPP | 19*2.90 | 51 | 51 | 27 | 44 | 50 | 50
|  | Fenchuganj 44MW (Energyprima) |  | Gas | RPP | 12*3.3+5*2 | 0 | 0 | 0 | 0 | 0 | 0 |  |  | Contract Expired
| 94 | Hobiganj 11MW PP Cofidence-E |  | Gas | SIPP, REB | 4*2.90 | 11 | 11 | 5 | 11 | 11 | 11
| 95 | Shahjibazar GTPP Unit- 8 & 9 |  | Gas | PDB | 2*35 | 70 | 66 | 60 | 61 | 60 | 65
| 96 | Shahjibazar 86MW PP (Shahjibazar) |  | Gas | RPP | 32*2.90 | 86 | 86 | 75 | 78 | 84 | 84
| 97 | Shahjibazar 100 MW GTPP |  | Gas | PDB | 1*100 | 100 | 100 | 0 | 0 | 0 | 0 |  | 100 | Under maint
| 98 | Sylhet 225 MW CCPP |  | Gas | PDB | 1*142+1*89 | 231 | 231 | 220 | 219 | 220 | 220
| 99 | Sylhet 20 MW GTPP |  | Gas | PDB | 1*20 | 20 | 20 | 18 | 18 | 18 | 18
|  | Sylhet 50MW PP (EPL) |  | Gas | RPP | 27*2 | 0 | 0 | 0 | 0 | 0 | 0 |  |  | Contract Expired
| 100 | Shahjahanulla 25 MW PP |  | Gas | SIPP, REB | 3*9.34 | 25 | 25 | 22 | 24 | 24 | 24
| 101 | Bibiana-II 341 MW CCPP (Summit) |  | Gas | IPP | 1*222+1*119 | 341 | 341 | 320 | 315 | 341 | 341 |  |  | FGMO
| 102 | Bibiyana-III 400 MW CCPP |  | Gas | PDB | 400 MW | 400 | 400 | 323 | 322 | 321 | 321 | 79 |  | Gas shortage
| 103 | Sylhet 10MW PP (Desh) |  | Gas | RPP | 6*1.95 | 10 | 10 | 10 | 10 | 10 | 10
| 104 | Bibiyana South 400 MW |  | Gas | PDB | 400 MW | 383 | 383 | 320 | 320 | 320 | 320 | 63 |  | Gas shortage
|  | Sylhet Area Total |  |  |  |  | 2422 | 2377 | 1723 | 1747 | 1817 | 1822 | 142 | 395
| 105 | Bheramara GTPP Unit-3 |  | HSD | PDB | 1*20 | 20 | 16 | 0 | 0 | 0 | 0
| ** | Bheramara (HVDC ) |  | 0 | Imported power | 2*500 | 1000 | 1000 | 714 | 712 | 727 | 727
| 106 | Khulna 115 PP MW (KPCL-2) |  | HFO | QRPP | 7*17 | 115 | 0 | 0 | 0 | 0 | 0 |  |  | Contract Expired
| 107 | Faridpur 50 MW Peaking PP |  | HFO | PDB | 8*6.89 | 54 | 54 | 0 | 0 | 0 | 33 |  | 21 | Engine problem
| 108 | Khulna 225 MW CCPP |  | HSD | NWPGCL | 1*150+1*75 | 230 | 230 | 120 | 120 | 225 | 225
| 109 | Gopalganj 100 MW Peaking PP |  | HFO | PDB | 16*6.98 | 109 | 109 | 0 | 0 | 0 | 40 |  | 69 | Engine problem
| 110 | Bheramara 410 MW CCPP |  | Gas | NWPGCL | 1*278+1*132 | 410 | 410 | 360 | 385 | 400 | 400
|  | Noapara 40 MW PP (Khanjahan Ali) |  | HFO | QRPP | 5*8.5 | 0 | 0 | 0 | 0 | 0 | 0 |  |  | Contract Expired
| 111 | Noapara 100 MW PP (Bangla Trac) |  | HSD | IPP | 70*1.4 | 100 | 100 | 0 | 0 | 50 | 100
| 112 | Rupsha 105 MW PP (Orion rupsha) |  | HFO | IPP | 6*18.445 | 105 | 105 | 0 | 0 | 105 | 105
| 113 | Madhumati 100 MW PP |  | HFO | NWPGCL | 100 MW | 105 | 105 | 0 | 0 | 0 | 100
|  | Khulna Area Total |  |  |  |  | 2248 | 2129 | 1194 | 1217 | 1507 | 1730 | 0 | 90
| 114 | Barisal 110 MW PP (Summit ) |  | HFO | IPP | 7*17.076 | 110 | 110 | 0 | 0 | 110 | 110
| 115 | Bhola 33 MW PP (Venture) |  | Gas | RPP | 1*34.50 | 33 | 33 | 17 | 25 | 33 | 33
| 116 | Bhola 225 MW CCPP |  | Gas | PDB | 2*63+1*68 | 194 | 194 | 65 | 65 | 65 | 65 |  | 129 | Machine problem.
| 117 | Bhola 95 MW PP (Aggreko) |  | Gas | QRPP | 96*1.10 | 95 | 95 | 18 | 17 | 42 | 42 | 53 |  | Gas shortage
| 118 | Payra 1320 MW |  | Coal | BCPCL | 2*622 | 1244 | 1244 | 310 | 440 | 622 | 622
| 119 | Bhola Nutan Biddut BD LTD |  | Gas | IPP | 220 | 220 | 220 | 220 | 224 | 220 | 220
| 120 | United Payra Power Ltd. |  | HFO | IPP | 8*18.5+1*9.5 | 150 | 150 | 0 | 0 | 0 | 150
|  | Barisal Area Total |  |  |  |  | 2046 | 2046 | 630 | 771 | 1092 | 1242 | 53 | 129
| 121 | Baghabari 71 MW GTPP |  | Gas | PDB | 1*71 | 71 | 71 | 0 | 0 | 0 | 0 | 70 |  | Gas shortage
|  | Baghabari 100 MW GTPP |  | Gas | PDB | 1*100 | 100 | 100 | 0 | 0 | 0 | 0 | 100 |  | Gas shortage
| 122 | Baghabari 50 MW Peaking PP |  | HFO | PDB | 6*8.9 | 52 | 52 | 0 | 0 | 50 | 50
| 123 | Bera 70 MW Peaking PP |  | HFO | PDB | 9*8.29 | 71 | 71 | 0 | 0 | 30 | 30 |  | 41 | Engine problem
| 124 | Amnura 50 MW PP(Sinha) |  | HFO | QRPP | 7*7.79 | 50 | 50 | 0 | 0 | 42 | 42 |  | 8 | Engine problem
| 125 | Katakhali 50 MW PP (Northern) |  | HFO | QRPP | 6*8.9 | 50 | 50 | 0 | 0 | 0 | 43 |  | 7 | Engine problem
| 126 | Katakhali 50 MW Peaking PP |  | HFO | PDB | 6*8.7 | 50 | 50 | 0 | 0 | 0 | 40 |  | 10 | Engine problem
| 127 | Sirajgonj 225MW CCPP Unit-1 |  | Gas/HSD | NWPGCL | 1*150+1*75 | 210 | 210 | 127 | 116 | 0 | 0 | 140 |  | Gas shortage
| 128 | Sirajgonj 225MW CCPP Unit-2 |  | Gas/HSD | NWPGCL | 1*150+1*75 | 220 | 220 | 198 | 183 | 210 | 210 |  |  | FGMO
| 129 | Sirajgonj 225MW CCPP Unit-3 |  | Gas/HSD | NWPGCL | 1*141 | 220 | 220 | 0 | 0 | 220 | 220
| 130 | Sirajgonj 400 MW CCPP Unit-4 |  | Gas/HSD | SNWPGCL | 1*282+1*132 | 414 | 414 | 412 | 375 | 400 | 400 |  |  | FGMO
| 131 | Santahar 50 MW Peaking PP |  | HFO | PDB | 6*8.7 | 50 | 50 | 0 | 0 | 17 | 35 |  | 15 | Engine problem
| 132 | Bogra 22 MW PP (GBB) |  | Gas | RPP | 6*4 | 22 | 22 | 20 | 22 | 22 | 22
| 133 | Bogura 20 MW PP (Energyprima) |  | Gas | RPP | 5*3.3+5*2 | 20 | 0 | 0 | 0 | 0 | 0 |  |  | Contract Expired
| 134 | Ullapara 11 MW PP (Summit) |  | Gas | SIPP, REB | 4*2.90 | 11 | 11 | 8 | 11 | 11 | 11
| 135 | Natore 52 MW PP (Rajlanka) |  | HFO | IPP | 52 | 52 | 52 | 0 | 0 | 52 | 52
| 136 | Chapainawabganj 100 MW Peaking PP |  | HFO | PDB | 104 | 104 | 104 | 0 | 48 | 90 | 95
| 137 | Baghabari 200 MW PP (Paramount) |  | HSD | IPP | 200 MW | 200 | 200 | 0 | 0 | 200 | 200
| 138 | Bagura 113 MW PP (Confidence)-2 |  | HFO | IPP | 113 MW | 113 | 113 | 0 | 113 | 113 | 113
| 139 | Confidence Power Bogura Unit-1 113 MW |  | HFO | IPP | 6*18.55 | 113 | 113 | 0 | 113 | 113 | 113
| 140 | Sirajgonj 6.55 MW Solar |  | Solar | NWPGCL | 1*6 | 6 | 6 | 5 | 0 | 6 | 0
|  | Rajshahi Area Total |  |  |  |  | 2199 | 2179 | 770 | 981 | 1576 | 1676 | 310 | 81
| 141 | Barapukuria TPP Unit-1 |  | Coal | PDB | 1*125 | 125 | 85 | 80 | 77 | 80 | 80
|  | Barapukuria TPP Unit-2 |  | Coal | PDB | 1*125 | 125 | 85 | 0 | 0 | 0 | 0 |  | 85 | Under maint.
| 142 | Barapukuria 275 MW TPP Unit-3 |  | Coal | PDB | 1*275 | 274 | 274 | 0 | 0 | 0 | 0 |  | 274 | Under maint.
| 143 | Rangpur 20 MW GTPP |  | HSD | PDB | 1*20 | 20 | 20 | 0 | 0 | 0 | 0 |  | 20
| 144 | Saidpur 20 MW GTPP |  | HSD | PDB | 1*20 | 20 | 20 | 0 | 0 | 0 | 0 |  | 20
| 145 | Rangpur 113 MW PP (Confidence) |  | HFO | IPP | 113 MW | 113 | 113 | 0 | 90 | 100 | 100 |  | 13 | Engine problem
| 146 | Sympa Solar Power 8MW |  | Solar | IPP | 8 MW | 8 | 8 | 2 | 0 | 8 | 0
|  | Rangpur Area Total |  |  |  |  | 685 | 605 | 82 | 167 | 188 | 180 | 0 | 412
|  | Total |  |  |  |  | 22031 | 20934 | 8300 | 10215 | 13374.6 | 14460 | 1792 | 3464
|  | Usable load at Substation end after deducting Auxiliary use & Transmission loss | [6 empty] | 7987.1757 | 9830 | 12870.5157 | 13915.0073
| A. |  | 2021-10-22 | (Yesterday) |  |  |  |  | Friday
| 1 | Highest Generation : |  |  | 10215 | MW at | 19:30 | hrs | 11 Evening Peak Hour : | [5 empty] | 19:30 | hrs.
| 2 | Minimum Generation : |  |  | 7486 | MW at | 9:00 | hrs | 12 Max. Demand (Generation end) at evening peak hour : | [5 empty] | 10215 | MW
| 3 | Day peak Generation : |  |  | 8300 | MW at | 12:00 | hrs | 13 Max. Demand (Substation end) at evening peak hour : | [5 empty] | 9830 | MW
| 4 | Evening peak Generation : |  |  | 10215 | MW at | 19:30 | hrs | 14 Load Shed (Substation end) at evening peak hour : | [5 empty] | 0 | MW
| 5 | Total Energy Generation : |  | 218.8559 | MKWHr | By Solar | 0.62013 | MKWHr | 15. Area wise Demand (S/S end), Supply (S/S end) & | [5 empty] | 16 Hourly Load Shed during
|  | By Gas : | 144.8214 | MKWHr |  | By Oil: | 37.7196 | MKWHr | Load Shed (S/S end) at Evening peak hour in MW : | [5 empty] | Evening Peak hours :
|  | By Coal : | 11.8582 | MKWHr |  | By Hydro: | 3.8628 | MKWHr | Area | Demand | Supply |  | Loadshed |  | Time |  | Loadshed
| 6 | Generation Shortfall : |  | For Fuel Limitation = |  |  | 1792 | MW | Dhaka | 3423 | 3423 |  | 0
|  |  |  | For Plants S/D or M/C prob = |  |  | 3464 | MW | Chittagong | 1154 | 1154 |  | 0 |  | 18:00 |  | 128
|  |  |  | Total = |  |  | 5256 | MW | Khulna | 1206 | 1206 |  | 0 |  | 18:30 |  | 0
| 7 | Total Gas Supplied : |  |  | 1144.5 | MMCFD |  |  | Rajshahi | 978 | 978 |  | 0 |  | 19:00 |  | 130
| 8 | Fuel Cost : | i) Gas : | Taka | 153425191.484 | ii) Oil : | Taka | 283422385.76 | Comilla | 964 | 964 |  | 0 |  | 19:30 |  | 132
|  |  | iii) Coal : |  | 55168245.16 | Total | Taka | 492015822.404 | Mymensingh | 793 | 793 |  | 0 |  | 20:00 |  | 128
| 9 | Power flow through E-W Interconnectors : |  | Taka |  | i) Energy | 0.151 | MKWHr. | Sylhet | 441 | 441 |  | 0 |  | 21:00 |  | 128
|  | ii) During Peak Demand : |  |  | -52 | MW (E to W) at | 19:30 | hrs | Barisal | 284 | 284 |  | 0 |  | 22:00 |  | 130
|  | iii) Maximum : |  |  | -178 | MW at | 18:30 | hrs | Rangpur | 587 | 587 |  | 0 |  | 23:00 |  | 130
| 10 | Maximum Temperature in Dhaka was |  |  |  | 32.2° C |  |  | Total | 9830 | 9830 |  | 0
| B. |  | 2021-10-23 | (Today) |  |  |  | Saturday |  |  | Probable max. temperature in Dhaka |  |  | 30.8° C
Forecast
| 1 | Maximum Demand* Evening (Generation end) |  |  |  | 11500 | MW |  | 6 Total Load Shed forecast (Substation end) : |  |  |  |  | 0 | MW
| 2 | Maximum Generation (Generation end) |  |  |  | 14460 | MW |  | 7 Area wise Load Shed forecast (Substation end) :
| 3 | Maximum Demand* Day (Generation end) |  |  |  | 8600 | MW
| 4 | Reserve(Generation end) |  |  |  | 2960 | MW |  | Dhaka | Chittagong | Khulna | Rajshahi | Comilla | Mymensingh | Sylhet | Barisal | Rangpur
| 5 | Total Energy Generation |  |  |  | 246.387 | MKWHr |  | MW | MW | MW | MW | MW | MW | MW | MW | MW
| 6 | Actual Minimum Generation up to 8:00 hrs. |  |  |  | 7677 | MW at | 7:00 | 0 | 0 | 0 | 0 | 0 | 0 | 0 | 0 | 0
| * Import Through HVDC C/B Interconnector : |  |  |  |  | i) Energy | 17.2407 | MKWHr. | ii) HVDC Flow at Peak Time |  | 712 | MW at | 19:30 | hrs.
| * Import Through Comilla C/B Interconnector : |  |  |  |  | i) Energy | 2.7331 | MKWHr. | iii) Maximum HVDC Flow : |  | 714 | MW at | 6:00 | hrs.
*Cost for HVDC, Tripura & Solar energy is not usually included in the total fuel cost.
| Water Level of Kaptai Lake at 06:00 hr (ft): |  |  |  |  | (a) Yesterday : | 104.72 |  | (b) Today: | 104.9 |  | (c) Rule Curve: |  | 108.1
.

## YesterdayGen
2021-10-22
Plant Name | Ghorasal TPP (Unit-1&2) | Ghorasal Repowered CCPP:Unit-3 (GT | Ghorasal Repowered CCPP Unit-4 | Ghorasal TPP Unit-5 | Ghorasal 365 MW CCPP Unit-7 | Ghorashal 108MW PP (Regent) | Ghorashal 78.5 MW PP(MAX) | Haripur 412 MW CCPP | Haripur 360MW CCPP(HPL) | Plant Removed | Haripur GTPP | Meghnaghat 450 MW CCPP(MPL) | Meghnaghat CCPP(Summit) | Meghnaghat 100 MW(IEL) | Madanganj 102 PP(Summit) | Madanganj-55 MW PP(Summit) | Siddhirganj 335 MW CCPP | 210 MW Siddhirgonj TPP | Siddhirgonj 2*120 MW GTPP | Siddhirganj 100 PP(Dutch Bangla) | Gagnagar 102 MW PP (Digital Power) | Kodda 150MW PP | Keraniganj 100 MW PP (Powerpac) | Bosila 108MW PP(CLC) | Pagla (DPA ) | Katpotti 52 MW PP (Sinha) | Kamalaghat 54 MW PP(Banco Energy) | Manikganj 55 MW PP (Northern) | Nababganj 55 MW PP (Southern power ) | Narshingdi 22 MW PP (Doreen) | Summit Ashulia | Summit Madhabdi | Maona 33 MW PP(Summit) | Rupganj 33 MW PP(Summit) | Gazipur 52 MW PP | Tongi 80 MW GTPP | Karnaphuli Hydro PP Unit-1, 2 & 3 | Karnaphuli Hydro PP Unit-4 & 5 | Chattogram TPP-1 | Chattogram TPP-2 | Raozan 25 MW PP | Sikalbaha 225MW CCPP (Gas) | Sikalbaha 225MW CCPP(Oil) | Sikalbaha 150MW GTPP | Sikalbaha 150MW GTPP(Oil) | Plant Removed | Tangail Palli Power Gen 22 MW | Hathazari 100 MW peaking PP | Dohazari -Kalaish 100 MW Peaking | Juldah 100 MW Unit-1 (Acorn) | Chattogram 108 MW PP (ECPV) | Patenga 50MW PP (Baraka) | Barabkunda 22 MW PP (Regent) | Malancha, Ctg. EPZ (United) | Ashuganj TPP Unit- 3 | Ashuganj TPP Unit- 4 | Ashuganj TPP Unit- 5 | Ashuganj 450 MW CCPP(North) | Ashuganj 450 MW CCPP(South) | Ashuganj 225 MW CCPP | Ashuganj 195MW PP (APSCL-United) | Chandpur 150 MW CCPP | Ashuganj 50 MW PP | Ashuganj 55 MW PP (Precision) | Ashuganj 53MW PP (United) | Ashuganj 51 MW PP (Midland) | B.Baria (Aggreko) 85MW | Titas 50 MW Peaking PP | Jangalia 52 MW PP (Lakdanavi) | Feni 22MW PP (Doreen) | Feni 11 MW PP (Doreen) | Jangalia 33MW PP (Summit) | Cumilla 25 MW PP (Summit) | Impoprt (Tripura) | RPCL 210MW CCPP | Jamalpur 95 MW PP(Powerpac) | Tangail 22 MW PP (Doreen) | Sarishabari 3 MW Solar Plant | Fenchugonj CCPP Phase-1 | Fenchugonj CCPP Phase-2 | Fenchugonj 51 MW PP (Barakatullah) | Fenchuganj 44MW (Energyprima) | Kushiara 163 MW CCPP (KP) | Shajibazar 330 MW CCPP | Shahjibazar GTPP Unit- 8 & 9 | Shahjibazar 86MW PP (Shahjibazar) | Shahjibazar 50MW PP (EPL) | Sylhet 225 MW CCPP | Sylhet 20 MW GTPP | Sylhet 50MW PP (EPL) | Sylhet 10MW PP (Desh) | Bibiana-II 341 MW CCPP (Summit) | Shahjahanulla 25 MW PP | Hobiganj 11MW PP Cofidence-E | Daudkandi 200 MW PP (B.Trac) | Kodda 300 MW PP Unit-2 (Summit) | Keranigonj 300 MW PP (APR) | Bramhangoan 100 MW PP (Aggreko) | Mymensingh 200 MW PP (United) | Aurahati 100MW PP (Aggreko) | Kodda 149 MW PP Unit-1 (Summit) | Teknaf 20MW PP (Solartech) | Juldah 100 MW PP Unit-3 (Acorn) | Chandpur 200MW (Desh energy) | Ashuganj 150MW PP (Midland) | Bibiyana-III 400 MW CCPP | Jamalpur 115 MW PP (United) | Gazipur 100 MW PP | Sikalbaha 105 MW PP (Baraka Sikalbaha) | Kaptai 7 MW Solar PP | Anwara 300 MW PP (United) | Jodiac Power | Karnaphuli Power Ltd. | Feni Lanka Power | Chowmuhani 113 MW | Juldah unit-2 (Acorn) | Bibiyana South 400 MW | Meghnaghat 104 MW PP (OPCL) | Sutiakhali 50 MW Solar PP | Manikgonj 162MW PP(MPGL) | Anlima Energy Ltd. | Shahjibazar 100 MW GTPP | Bhairob 54.5 MW | Spectra Solar Plant Ltd. | EasternBlank | Bheramara (HVDC ) | Bheramara GTPP Unit-3 | Bheramara 410 MW CCPP | Khulna 115 MW PP (KPCL-1 & 3) | Khulna 115 PP MW (KPCL-2) | Khulna 225 MW CCPP | Khulna 60MW | Khulna (Aggreeco) 55MW | Faridpur 50 MW Peaking PP | Gopalganj 100 MW Peaking PP | Noapara 40 MW PP (Khanjahan Ali) | Bhola 225 MW CCPP | Bhola 33 MW PP (Venture) | Barisal 110 MW PP (Summit ) | Barisal GT PP Unit-1& 2 | Baghabari 100 MW GTPP | Baghabari 71 MW GTPP | Baghabari 50 MW Peaking PP | Bera 70 MW Peaking PP | Chapainawabganj 100 MW Peaking PP | Amnura 50 MW PP(Sinha) | Katakhali 50 MW PP (Northern) | Katakhali 50 MW Peaking PP | Natore 52 MW PP (Rajlanka) | Santahar 50 MW Peaking PP | Bogra 22 MW PP (GBB) | Bogura 20 MW PP (Energyprima) | Ullapara 11 MW PP (Summit) | Barapukuria TPP Unit-1 | Barapukuria TPP Unit-2 | Barapukuria 275 MW TPP Unit-3 | Rangpur 20 MW GTPP | Saidpur 20 MW GTPP | Sirajgonj 225MW CCPP Unit-1 (Gas) | Sirajgonj 225MW CCPP Unit-1(Oil) | Sirajgonj 225 MW CCPP Unit-2 (Gas) | Sirajgonj 225 MW CCPP Unit-2 (Oil) | Bhola 95 MW PP (Aggreko) | Noapara 100 MW PP (Bangla Trac) | Sirajgonj 225MW CCPP Unit-3 (Gas) | Sirajgonj 225MW CCPP Unit-3 (Oil) | Sirajgonj 400 MW CCPP Unit-4 | Rupsha 105 MW PP (Orion rupsha) | Baghabari 200 MW PP (Paramount) | Bagura 113 MW PP (Confidence)-2 | Madhumati 100 MW PP | Rangpur 113 MW PP (Confidence) | Sirajgonj 400MW CCPP Unit-4 (Oil) | Sympa Solar Power 8MW | Confidence Power Bogura Unit-1 113 MW | Payra 1320 MW | Bhola Nutan Biddut BD LTD (GAS) | Bhola Nutan Biddut BD LTD (OIL) | United Payra Power Ltd. | Sirajgonj 6.55 MW Solar | WesternBlank | Eastern Grid Total | Western Grid Total | Total (MW) | Gas (Public) | HVDC | Gas (Private) | Private(HSD) | Private(HFO) | Coal | Hydro | Public(HSD) | Public(HFO) | Tripura | Solar | Shortage | Water Level
1:00 | 0 | 0 | 0 | 170 | 0 | 21 | 0 | 337 | 336 |  | 0 | 250 | 250 | 0 | 0 | 30 | 0 | 0 | 155 | 0 | 0 | 0 | 0 | 0 | 0 | 0 | 54 | 55 | 55 | 21 | 25 | 29 | 33 | 33 | 0 | 0 | 90 | 75 | 115 | 0 | 0 | 0 | 0 | 0 | 0 |  | 0 | 0 | 0 | 0 | 0 | 19 | 18 | 32 | 105 | 0 | 0 | 285 | 100 | 146 | 26 | 136 | 26 | 56 | 0 | 51 | 0 | 0 | 0 | 22 | 7 | 25 | 21 | 130 | 186 | 8 | 22 | 0 | 43 | 42 | 50 | 0 | 130 | 110 | 62 | 81 | 0 | 219 | 18 | 0 | 10 | 265 | 24 | 11 | 0 | 90 | 0 | 0 | 60 | 0 | 99 | 0 | 90 | 85 | 137 | 323 | 115 | 17 | 0 | 0 | 305 | 17 | 68 | 0 | 62 | 100 | 320 | 95 | 0 | 108 | 108 | 0 | 17 | 0 |  | 711 | 0 | 410 | 0 | 0 | 20 | 0 | 0 | 0 | 0 | 0 | 65 | 28 | 0 | 0 | 0 | 0 | 0 | 0 | 0 | 0 | 0 | 0 | 0 | 0 | 22 | 0 | 8 | 81 | 0 | 0 | 0 | 0 | 115 | 0 | 178 | 0 | 17 | 0 | 0 | 0 | 350 | 17 | 0 | 35 | 0 | 58 | 0 | 0 | 35 | 470 | 224 | 0 | 0 | 0 |  | 6836 | 2844 | 9680 | 3965 | 711 | 2199 | 0 | 1939 | 551 | 165 | 20 | 0 | 130 | 0 | 0 | 104.62
2:00 | 0 | 0 | 0 | 170 | 0 | 21 | 0 | 337 | 337 |  | 0 | 250 | 260 | 0 | 0 | 30 | 0 | 0 | 155 | 0 | 0 | 0 | 0 | 0 | 0 | 0 | 54 | 17 | 17 | 21 | 25 | 30 | 33 | 33 | 0 | 0 | 88 | 75 | 115 | 0 | 0 | 0 | 0 | 0 | 0 |  | 0 | 0 | 0 | 0 | 0 | 0 | 18 | 33 | 105 | 0 | 0 | 300 | 225 | 145 | 26 | 134 | 26 | 56 | 0 | 51 | 0 | 0 | 0 | 22 | 7 | 25 | 21 | 128 | 203 | 8 | 22 | 0 | 43 | 42 | 50 | 0 | 130 | 110 | 62 | 81 | 0 | 219 | 18 | 0 | 10 | 275 | 24 | 11 | 0 | 0 | 0 | 0 | 40 | 0 | 80 | 0 | 90 | 51 | 123 | 323 | 115 | 0 | 0 | 0 | 251 | 17 | 0 | 0 | 58 | 100 | 320 | 60 | 0 | 108 | 72 | 0 | 17 | 0 |  | 713 | 0 | 410 | 0 | 0 | 20 | 0 | 0 | 0 | 0 | 0 | 65 | 25 | 0 | 0 | 0 | 0 | 0 | 0 | 0 | 0 | 0 | 0 | 0 | 0 | 22 | 0 | 5 | 80 | 0 | 0 | 0 | 0 | 116 | 0 | 181 | 0 | 17 | 0 | 0 | 0 | 395 | 0 | 0 | 0 | 0 | 0 | 0 | 0 | 0 | 400 | 224 | 0 | 0 | 0 |  | 6523 | 2673 | 9196 | 4121 | 713 | 2263 | 0 | 1308 | 480 | 163 | 20 | 0 | 128 | 0 | 0 | 104.64
3:00 | 0 | 0 | 0 | 170 | 0 | 21 | 0 | 337 | 337 |  | 0 | 250 | 240 | 0 | 0 | 30 | 0 | 0 | 155 | 0 | 0 | 0 | 0 | 0 | 0 | 0 | 54 | 0 | 0 | 21 | 25 | 30 | 33 | 33 | 0 | 0 | 86 | 75 | 115 | 0 | 0 | 0 | 0 | 0 | 0 |  | 0 | 0 | 0 | 0 | 0 | 0 | 18 | 33 | 105 | 0 | 0 | 300 | 250 | 120 | 26 | 135 | 26 | 56 | 0 | 51 | 0 | 0 | 0 | 22 | 7 | 25 | 21 | 124 | 203 | 8 | 22 | 0 | 43 | 42 | 49 | 0 | 130 | 109 | 62 | 81 | 0 | 219 | 18 | 0 | 10 | 285 | 24 | 11 | 0 | 0 | 0 | 0 | 24 | 0 | 69 | 0 | 90 | 51 | 130 | 323 | 115 | 0 | 0 | 0 | 158 | 17 | 0 | 0 | 58 | 100 | 320 | 55 | 0 | 108 | 72 | 0 | 17 | 0 |  | 713 | 0 | 410 | 0 | 0 | 50 | 0 | 0 | 0 | 0 | 0 | 65 | 24 | 0 | 0 | 0 | 0 | 0 | 0 | 0 | 0 | 0 | 0 | 0 | 0 | 22 | 0 | 5 | 79 | 0 | 0 | 0 | 0 | 115 | 0 | 180 | 0 | 17 | 0 | 0 | 0 | 360 | 0 | 0 | 0 | 0 | 0 | 0 | 0 | 0 | 400 | 223 | 0 | 0 | 0 |  | 6354 | 2663 | 9017 | 4119 | 713 | 2215 | 0 | 1156 | 479 | 161 | 50 | 0 | 124 | 0 | 0 | 104.66
4:00 | 0 | 0 | 0 | 170 | 0 | 21 | 0 | 337 | 337 |  | 0 | 250 | 235 | 0 | 0 | 30 | 0 | 0 | 155 | 0 | 0 | 0 | 0 | 0 | 0 | 0 | 54 | 0 | 0 | 21 | 25 | 30 | 33 | 33 | 0 | 0 | 85 | 75 | 115 | 0 | 0 | 0 | 0 | 0 | 0 |  | 0 | 0 | 0 | 0 | 0 | 0 | 18 | 33 | 105 | 0 | 0 | 305 | 255 | 89 | 26 | 135 | 26 | 56 | 0 | 51 | 0 | 0 | 0 | 22 | 7 | 25 | 21 | 116 | 210 | 8 | 22 | 0 | 43 | 42 | 49 | 0 | 130 | 110 | 62 | 75 | 0 | 219 | 18 | 0 | 10 | 270 | 24 | 11 | 0 | 0 | 0 | 0 | 24 | 0 | 65 | 0 | 90 | 51 | 130 | 323 | 65 | 0 | 0 | 0 | 87 | 17 | 0 | 0 | 58 | 100 | 320 | 17 | 0 | 108 | 35 | 0 | 17 | 0 |  | 713 | 0 | 410 | 0 | 0 | 80 | 0 | 0 | 0 | 0 | 0 | 65 | 22 | 0 | 0 | 0 | 0 | 0 | 0 | 0 | 0 | 0 | 0 | 0 | 0 | 22 | 0 | 5 | 80 | 0 | 0 | 0 | 0 | 115 | 0 | 180 | 0 | 17 | 0 | 0 | 0 | 345 | 0 | 0 | 0 | 0 | 0 | 0 | 0 | 0 | 380 | 203 | 0 | 0 | 0 |  | 6106 | 2637 | 8743 | 4106 | 713 | 2152 | 0 | 956 | 460 | 160 | 80 | 0 | 116 | 0 | 0 | 104.68
5:00 | 0 | 0 | 0 | 170 | 0 | 21 | 0 | 337 | 337 |  | 0 | 250 | 275 | 0 | 0 | 30 | 0 | 0 | 130 | 0 | 0 | 0 | 0 | 0 | 0 | 0 | 54 | 0 | 0 | 21 | 25 | 30 | 33 | 33 | 0 | 0 | 83 | 75 | 115 | 0 | 0 | 0 | 0 | 0 | 0 |  | 0 | 0 | 0 | 0 | 0 | 0 | 18 | 33 | 105 | 0 | 0 | 305 | 50 | 105 | 26 | 138 | 23 | 56 | 0 | 51 | 0 | 0 | 0 | 22 | 7 | 25 | 20 | 110 | 212 | 8 | 22 | 0 | 43 | 42 | 49 | 0 | 130 | 110 | 62 | 75 | 0 | 219 | 18 | 0 | 10 | 270 | 24 | 0 | 0 | 0 | 0 | 0 | 0 | 0 | 65 | 0 | 90 | 17 | 70 | 323 | 65 | 0 | 0 | 0 | 87 | 17 | 0 | 0 | 58 | 100 | 320 | 0 | 0 | 35 | 35 | 0 | 17 | 0 |  | 713 | 0 | 360 | 0 | 0 | 120 | 0 | 0 | 0 | 0 | 0 | 65 | 22 | 0 | 0 | 0 | 0 | 0 | 0 | 0 | 0 | 0 | 0 | 0 | 0 | 22 | 0 | 5 | 81 | 0 | 0 | 0 | 0 | 116 | 0 | 180 | 0 | 17 | 0 | 0 | 0 | 392 | 0 | 0 | 0 | 0 | 0 | 0 | 0 | 0 | 380 | 235 | 0 | 0 | 0 |  | 5706 | 2708 | 8414 | 3833 | 713 | 2271 | 0 | 748 | 461 | 158 | 120 | 0 | 110 | 0 | 0 | 104.7
6:00 | 0 | 0 | 0 | 170 | 0 | 21 | 0 | 337 | 337 |  | 0 | 250 | 240 | 0 | 0 | 30 | 0 | 0 | 130 | 0 | 0 | 0 | 0 | 0 | 0 | 0 | 54 | 0 | 0 | 21 | 25 | 30 | 33 | 33 | 0 | 0 | 85 | 75 | 115 | 0 | 0 | 0 | 0 | 0 | 0 |  | 0 | 0 | 0 | 0 | 0 | 0 | 18 | 33 | 105 | 0 | 0 | 300 | 0 | 147 | 26 | 136 | 23 | 56 | 0 | 51 | 0 | 0 | 0 | 22 | 7 | 25 | 20 | 102 | 217 | 8 | 22 | 0 | 43 | 42 | 49 | 0 | 130 | 111 | 63 | 75 | 0 | 202 | 18 | 0 | 10 | 280 | 24 | 5 | 0 | 0 | 0 | 0 | 0 | 0 | 62 | 0 | 40 | 17 | 50 | 323 | 65 | 0 | 0 | 0 | 52 | 17 | 0 | 0 | 58 | 100 | 320 | 0 | 0 | 35 | 17 | 0 | 17 | 0 |  | 714 | 0 | 310 | 0 | 0 | 120 | 0 | 0 | 0 | 0 | 0 | 65 | 18 | 0 | 0 | 0 | 0 | 0 | 0 | 0 | 0 | 0 | 0 | 0 | 0 | 22 | 0 | 5 | 80 | 0 | 0 | 0 | 0 | 115 | 0 | 182 | 0 | 17 | 0 | 0 | 0 | 343 | 0 | 0 | 0 | 0 | 0 | 0 | 0 | 0 | 360 | 151 | 0 | 0 | 0 |  | 5529 | 2502 | 8031 | 3764 | 714 | 2109 | 0 | 622 | 440 | 160 | 120 | 0 | 102 | 0 | 0 | 104.72
7:00 | 0 | 0 | 0 | 170 | 0 | 21 | 0 | 337 | 337 |  | 0 | 250 | 250 | 0 | 0 | 30 | 0 | 0 | 130 | 0 | 0 | 0 | 0 | 0 | 0 | 0 | 54 | 0 | 0 | 21 | 25 | 28 | 33 | 33 | 0 | 0 | 87 | 75 | 115 | 0 | 0 | 0 | 0 | 0 | 0 |  | 0 | 0 | 0 | 0 | 0 | 0 | 18 | 21 | 105 | 0 | 0 | 300 | 0 | 146 | 26 | 136 | 23 | 56 | 0 | 51 | 0 | 0 | 0 | 22 | 7 | 25 | 19 | 96 | 216 | 8 | 22 | 0 | 43 | 42 | 13 | 0 | 110 | 109 | 40 | 10 | 0 | 166 | 18 | 0 | 10 | 275 | 24 | 5 | 0 | 0 | 0 | 0 | 0 | 0 | 48 | 3 | 30 | 17 | 10 | 323 | 65 | 0 | 0 | 0 | 70 | 17 | 0 | 0 | 58 | 30 | 320 | 0 | 7 | 17 | 12 | 0 | 17 | 1 |  | 714 | 0 | 310 | 0 | 0 | 120 | 0 | 0 | 0 | 0 | 0 | 65 | 17 | 0 | 0 | 0 | 0 | 0 | 0 | 0 | 0 | 0 | 0 | 0 | 0 | 22 | 0 | 5 | 80 | 0 | 0 | 0 | 0 | 98 | 0 | 168 | 0 | 17 | 0 | 0 | 0 | 365 | 0 | 0 | 0 | 0 | 0 | 0 | 0 | 0 | 360 | 152 | 0 | 0 | 0 |  | 5203 | 2493 | 7696 | 3667 | 714 | 2003 | 0 | 483 | 440 | 162 | 120 | 0 | 96 | 11 | 0 | 104.74
8:00 | 0 | 0 | 0 | 170 | 0 | 22 | 0 | 337 | 337 |  | 0 | 250 | 250 | 0 | 0 | 30 | 0 | 0 | 130 | 0 | 0 | 0 | 0 | 0 | 0 | 0 | 35 | 0 | 0 | 18 | 25 | 28 | 33 | 33 | 0 | 0 | 88 | 75 | 115 | 0 | 0 | 0 | 0 | 0 | 0 |  | 0 | 0 | 0 | 0 | 0 | 0 | 18 | 21 | 105 | 0 | 0 | 270 | 0 | 148 | 26 | 136 | 26 | 56 | 0 | 51 | 0 | 0 | 0 | 22 | 7 | 18 | 14 | 94 | 208 | 8 | 22 | 1 | 43 | 42 | 13 | 0 | 110 | 110 | 40 | 10 | 0 | 166 | 18 | 0 | 10 | 280 | 24 | 8 | 0 | 0 | 0 | 0 | 0 | 0 | 48 | 9 | 30 | 17 | 10 | 323 | 45 | 0 | 0 | 1 | 70 | 17 | 0 | 0 | 58 | 30 | 320 | 0 | 22 | 17 | 17 | 0 | 17 | 10 |  | 714 | 0 | 310 | 0 | 0 | 120 | 0 | 0 | 0 | 0 | 0 | 65 | 15 | 0 | 0 | 0 | 0 | 0 | 0 | 0 | 0 | 0 | 0 | 0 | 0 | 22 | 0 | 8 | 80 | 0 | 0 | 0 | 0 | 95 | 0 | 166 | 0 | 17 | 0 | 0 | 0 | 288 | 0 | 0 | 0 | 0 | 0 | 0 | 1 | 0 | 360 | 150 | 0 | 0 | 0 |  | 5162 | 2411 | 7573 | 3621 | 714 | 1928 | 0 | 449 | 440 | 163 | 120 | 0 | 94 | 44 | 0 | 104.75
9:00 | 0 | 0 | 0 | 170 | 0 | 22 | 0 | 338 | 336 |  | 0 | 250 | 260 | 0 | 0 | 30 | 0 | 0 | 127 | 0 | 0 | 0 | 0 | 0 | 0 | 0 | 35 | 0 | 0 | 18 | 25 | 28 | 33 | 33 | 0 | 0 | 88 | 75 | 115 | 0 | 0 | 0 | 0 | 0 | 0 |  | 0 | 0 | 0 | 0 | 0 | 0 | 18 | 21 | 105 | 0 | 0 | 270 | 0 | 145 | 26 | 137 | 26 | 56 | 0 | 51 | 0 | 0 | 0 | 22 | 7 | 25 | 14 | 88 | 200 | 8 | 22 | 1 | 43 | 42 | 13 | 0 | 110 | 110 | 40 | 10 | 0 | 166 | 18 | 0 | 10 | 270 | 16 | 5 | 0 | 0 | 0 | 0 | 0 | 0 | 48 | 15 | 10 | 17 | 10 | 323 | 45 | 0 | 0 | 2 | 70 | 17 | 0 | 0 | 58 | 30 | 320 | 0 | 24 | 17 | 17 | 0 | 17 | 21 |  | 714 | 0 | 280 | 0 | 0 | 120 | 0 | 0 | 0 | 0 | 0 | 15 | 16 | 0 | 0 | 0 | 0 | 0 | 0 | 0 | 0 | 0 | 0 | 0 | 0 | 22 | 0 | 8 | 80 | 0 | 0 | 0 | 0 | 94 | 0 | 166 | 0 | 17 | 0 | 0 | 0 | 328 | 0 | 0 | 0 | 0 | 0 | 0 | 2 | 0 | 330 | 152 | 0 | 0 | 3 |  | 5139 | 2347 | 7486 | 3524 | 714 | 1970 | 0 | 429 | 410 | 163 | 120 | 0 | 88 | 68 | 0 | 104.76
10:00 | 0 | 0 | 0 | 170 | 0 | 22 | 0 | 338 | 336 |  | 0 | 250 | 280 | 0 | 0 | 30 | 0 | 0 | 129 | 0 | 0 | 0 | 0 | 0 | 0 | 0 | 35 | 0 | 0 | 15 | 25 | 21 | 33 | 33 | 0 | 0 | 90 | 75 | 115 | 0 | 0 | 0 | 0 | 0 | 0 |  | 0 | 0 | 0 | 0 | 0 | 0 | 18 | 27 | 105 | 0 | 0 | 300 | 0 | 143 | 26 | 139 | 26 | 56 | 0 | 43 | 0 | 0 | 0 | 22 | 7 | 25 | 14 | 88 | 196 | 8 | 22 | 2 | 43 | 42 | 13 | 0 | 110 | 110 | 40 | 10 | 0 | 166 | 18 | 0 | 10 | 300 | 16 | 5 | 0 | 0 | 0 | 0 | 0 | 0 | 48 | 0 | 10 | 0 | 0 | 322 | 45 | 0 | 0 | 4 | 88 | 17 | 0 | 0 | 58 | 30 | 320 | 0 | 41 | 0 | 17 | 0 | 17 | 27 |  | 714 | 0 | 280 | 0 | 0 | 120 | 0 | 0 | 0 | 0 | 0 | 15 | 15 | 0 | 0 | 0 | 0 | 0 | 0 | 0 | 0 | 0 | 0 | 0 | 0 | 22 | 0 | 8 | 80 | 0 | 0 | 0 | 0 | 104 | 0 | 176 | 0 | 17 | 0 | 0 | 0 | 336 | 0 | 0 | 0 | 0 | 0 | 0 | 4 | 0 | 300 | 152 | 0 | 0 | 4 |  | 5191 | 2347 | 7538 | 3561 | 714 | 2025 | 0 | 403 | 380 | 165 | 120 | 0 | 88 | 82 | 0 | 104.77
11:00 | 0 | 0 | 0 | 170 | 0 | 22 | 0 | 339 | 337 |  | 0 | 250 | 280 | 0 | 0 | 30 | 0 | 0 | 155 | 0 | 0 | 0 | 0 | 0 | 0 | 0 | 35 | 0 | 0 | 15 | 25 | 13 | 33 | 33 | 0 | 0 | 86 | 75 | 115 | 0 | 0 | 0 | 0 | 0 | 0 |  | 0 | 0 | 0 | 0 | 0 | 0 | 18 | 15 | 105 | 0 | 0 | 360 | 0 | 143 | 26 | 139 | 26 | 56 | 0 | 43 | 0 | 0 | 0 | 22 | 7 | 25 | 11 | 94 | 195 | 8 | 22 | 2 | 43 | 42 | 13 | 0 | 130 | 111 | 61 | 10 | 0 | 206 | 18 | 0 | 10 | 310 | 16 | 5 | 0 | 0 | 0 | 0 | 0 | 0 | 48 | 20 | 10 | 0 | 0 | 323 | 45 | 0 | 0 | 4 | 157 | 17 | 0 | 0 | 58 | 30 | 320 | 0 | 51 | 0 | 17 | 0 | 17 | 31 |  | 714 | 0 | 280 | 0 | 0 | 120 | 0 | 0 | 0 | 0 | 0 | 15 | 17 | 0 | 0 | 0 | 0 | 0 | 0 | 0 | 0 | 0 | 0 | 0 | 0 | 19 | 0 | 8 | 80 | 0 | 0 | 0 | 0 | 110 | 0 | 184 | 0 | 17 | 0 | 0 | 0 | 421 | 0 | 0 | 0 | 0 | 0 | 0 | 5 | 0 | 300 | 180 | 0 | 0 | 5 |  | 5453 | 2475 | 7928 | 3713 | 714 | 2156 | 0 | 472 | 380 | 161 | 120 | 0 | 94 | 118 | 0 | 104.78
12:00 | 0 | 0 | 0 | 170 | 0 | 22 | 0 | 379 | 332 |  | 0 | 250 | 280 | 0 | 0 | 30 | 0 | 0 | 186 | 0 | 0 | 0 | 0 | 0 | 0 | 0 | 35 | 0 | 0 | 15 | 25 | 10 | 30 | 33 | 0 | 0 | 86 | 75 | 115 | 0 | 0 | 0 | 0 | 0 | 0 |  | 0 | 0 | 0 | 0 | 0 | 0 | 0 | 15 | 105 | 0 | 0 | 355 | 0 | 142 | 26 | 140 | 26 | 52 | 0 | 43 | 0 | 0 | 0 | 22 | 7 | 25 | 11 | 96 | 191 | 8 | 19 | 2 | 43 | 42 | 27 | 0 | 130 | 108 | 60 | 75 | 0 | 220 | 18 | 0 | 10 | 320 | 22 | 5 | 0 | 0 | 0 | 0 | 0 | 0 | 56 | 19 | 30 | 0 | 0 | 323 | 45 | 0 | 0 | 3 | 195 | 17 | 0 | 0 | 57 | 35 | 320 | 0 | 51 | 0 | 17 | 0 | 17 | 1 |  | 714 | 0 | 360 | 0 | 0 | 120 | 0 | 0 | 0 | 0 | 0 | 65 | 17 | 0 | 0 | 0 | 0 | 0 | 0 | 0 | 0 | 0 | 0 | 0 | 0 | 20 | 0 | 8 | 80 | 0 | 0 | 0 | 0 | 127 | 0 | 198 | 0 | 18 | 0 | 0 | 0 | 412 | 0 | 0 | 0 | 0 | 0 | 0 | 2 | 0 | 310 | 220 | 0 | 0 | 5 |  | 5624 | 2676 | 8300 | 3925 | 714 | 2269 | 0 | 542 | 390 | 161 | 120 | 0 | 96 | 83 | 0 | 104.79
13:00 | 0 | 0 | 0 | 170 | 0 | 22 | 0 | 391 | 332 |  | 0 | 250 | 245 | 0 | 0 | 30 | 0 | 0 | 175 | 0 | 0 | 0 | 0 | 0 | 0 | 0 | 35 | 17 | 10 | 15 | 25 | 10 | 30 | 33 | 0 | 0 | 89 | 75 | 115 | 0 | 0 | 0 | 0 | 0 | 0 |  | 0 | 0 | 0 | 0 | 0 | 0 | 18 | 15 | 105 | 0 | 0 | 310 | 0 | 145 | 26 | 135 | 26 | 54 | 0 | 43 | 0 | 0 | 0 | 22 | 7 | 0 | 20 | 106 | 175 | 8 | 19 | 2 | 43 | 42 | 35 | 0 | 163 | 111 | 61 | 75 | 0 | 219 | 18 | 0 | 10 | 310 | 22 | 5 | 0 | 0 | 0 | 0 | 0 | 0 | 65 | 6 | 90 | 0 | 5 | 322 | 78 | 0 | 3 | 4 | 271 | 17 | 3 | 0 | 57 | 100 | 320 | 5 | 46 | 22 | 46 | 0 | 17 | 15 |  | 713 | 0 | 395 | 0 | 0 | 120 | 0 | 0 | 0 | 0 | 0 | 65 | 19 | 0 | 0 | 0 | 0 | 0 | 0 | 0 | 0 | 0 | 0 | 0 | 0 | 18 | 0 | 8 | 81 | 0 | 0 | 0 | 0 | 130 | 0 | 196 | 0 | 18 | 0 | 0 | 0 | 383 | 0 | 0 | 2 | 0 | 30 | 0 | 2 | 0 | 340 | 222 | 0 | 0 | 2 |  | 5911 | 2744 | 8655 | 3903 | 713 | 2240 | 0 | 911 | 421 | 164 | 120 | 0 | 106 | 77 | 0 | 104.8
14:00 | 0 | 0 | 0 | 170 | 0 | 22 | 0 | 354 | 332 |  | 0 | 250 | 280 | 0 | 0 | 30 | 0 | 0 | 128 | 0 | 0 | 0 | 0 | 0 | 0 | 0 | 43 | 35 | 35 | 15 | 25 | 10 | 30 | 33 | 0 | 0 | 87 | 75 | 115 | 0 | 0 | 0 | 0 | 0 | 0 |  | 0 | 0 | 0 | 0 | 0 | 0 | 18 | 15 | 105 | 0 | 0 | 310 | 0 | 142 | 26 | 140 | 29 | 55 | 0 | 51 | 0 | 0 | 0 | 22 | 7 | 0 | 20 | 104 | 175 | 8 | 19 | 2 | 43 | 42 | 44 | 0 | 110 | 110 | 40 | 75 | 0 | 179 | 18 | 0 | 10 | 150 | 22 | 5 | 0 | 0 | 0 | 0 | 0 | 0 | 65 | 13 | 10 | 0 | 56 | 322 | 115 | 0 | 34 | 3 | 250 | 17 | 34 | 0 | 58 | 50 | 320 | 32 | 39 | 104 | 108 | 0 | 17 | 11 |  | 714 | 0 | 340 | 0 | 0 | 120 | 0 | 0 | 0 | 0 | 0 | 65 | 18 | 0 | 0 | 0 | 0 | 0 | 0 | 0 | 0 | 0 | 0 | 0 | 0 | 19 | 0 | 8 | 80 | 0 | 0 | 0 | 0 | 99 | 0 | 182 | 0 | 18 | 0 | 0 | 0 | 336 | 0 | 0 | 30 | 0 | 47 | 0 | 3 | 0 | 330 | 180 | 0 | 0 | 4 |  | 5823 | 2593 | 8416 | 3662 | 714 | 1991 | 0 | 1178 | 410 | 162 | 120 | 0 | 104 | 75 | 0 | 104.81
15:00 | 0 | 0 | 0 | 170 | 0 | 22 | 0 | 310 | 332 |  | 0 | 250 | 270 | 0 | 0 | 30 | 0 | 0 | 128 | 0 | 0 | 0 | 0 | 0 | 0 | 0 | 54 | 17 | 35 | 15 | 25 | 10 | 30 | 33 | 0 | 0 | 87 | 75 | 115 | 0 | 0 | 0 | 0 | 0 | 0 |  | 0 | 0 | 0 | 0 | 0 | 0 | 18 | 16 | 105 | 0 | 0 | 310 | 0 | 143 | 26 | 138 | 29 | 50 | 0 | 51 | 0 | 0 | 0 | 22 | 7 | 0 | 18 | 96 | 176 | 8 | 19 | 1 | 43 | 42 | 44 | 0 | 110 | 110 | 40 | 75 | 0 | 220 | 18 | 0 | 10 | 260 | 24 | 5 | 0 | 0 | 0 | 0 | 0 | 0 | 65 | 11 | 10 | 0 | 70 | 322 | 75 | 0 | 17 | 1 | 214 | 17 | 17 | 0 | 58 | 30 | 320 | 17 | 23 | 90 | 90 | 0 | 17 | 8 |  | 714 | 0 | 320 | 0 | 0 | 120 | 0 | 0 | 0 | 0 | 0 | 65 | 18 | 0 | 0 | 0 | 0 | 0 | 0 | 0 | 0 | 0 | 0 | 0 | 0 | 20 | 0 | 8 | 80 | 0 | 0 | 0 | 0 | 95 | 0 | 184 | 0 | 17 | 0 | 0 | 0 | 309 | 0 | 0 | 0 | 0 | 45 | 0 | 3 | 0 | 300 | 223 | 0 | 0 | 2 |  | 5714 | 2523 | 8237 | 3637 | 714 | 2103 | 0 | 976 | 380 | 162 | 120 | 0 | 96 | 49 | 0 | 104.82
16:00 | 0 | 0 | 0 | 170 | 0 | 22 | 0 | 304 | 331 |  | 0 | 250 | 260 | 0 | 0 | 30 | 0 | 0 | 127 | 0 | 0 | 0 | 0 | 0 | 0 | 0 | 54 | 17 | 17 | 15 | 25 | 10 | 30 | 33 | 0 | 0 | 87 | 75 | 115 | 0 | 0 | 0 | 0 | 0 | 0 |  | 0 | 0 | 0 | 0 | 0 | 0 | 18 | 22 | 105 | 0 | 0 | 305 | 0 | 145 | 26 | 137 | 29 | 56 | 0 | 51 | 0 | 0 | 0 | 22 | 7 | 0 | 18 | 96 | 197 | 2 | 19 | 1 | 43 | 42 | 49 | 0 | 110 | 111 | 40 | 75 | 0 | 219 | 18 | 0 | 10 | 280 | 24 | 5 | 0 | 0 | 0 | 0 | 0 | 0 | 65 | 5 | 10 | 0 | 70 | 322 | 55 | 0 | 17 | 0 | 159 | 17 | 17 | 0 | 58 | 10 | 320 | 17 | 8 | 54 | 17 | 0 | 17 | 5 |  | 713 | 0 | 300 | 0 | 0 | 120 | 0 | 0 | 0 | 0 | 0 | 65 | 16 | 0 | 0 | 0 | 0 | 0 | 0 | 0 | 0 | 0 | 0 | 0 | 0 | 20 | 0 | 8 | 81 | 0 | 0 | 0 | 0 | 94 | 0 | 184 | 0 | 17 | 0 | 0 | 0 | 297 | 0 | 0 | 0 | 0 | 34 | 0 | 2 | 0 | 300 | 187 | 0 | 0 | 1 |  | 5497 | 2439 | 7936 | 3626 | 713 | 2079 | 0 | 737 | 381 | 162 | 120 | 0 | 96 | 22 | 0 | 104.83
17:00 | 0 | 0 | 0 | 170 | 0 | 22 | 0 | 304 | 331 |  | 0 | 250 | 260 | 0 | 0 | 30 | 0 | 0 | 130 | 0 | 0 | 0 | 0 | 0 | 0 | 0 | 54 | 17 | 17 | 15 | 25 | 13 | 30 | 33 | 0 | 0 | 87 | 75 | 115 | 0 | 0 | 0 | 0 | 0 | 0 |  | 0 | 0 | 0 | 0 | 0 | 0 | 18 | 32 | 105 | 0 | 0 | 305 | 0 | 145 | 26 | 137 | 29 | 56 | 0 | 51 | 0 | 0 | 0 | 22 | 7 | 0 | 18 | 104 | 198 | 8 | 19 | 0 | 43 | 42 | 13 | 0 | 110 | 111 | 40 | 10 | 0 | 219 | 18 | 0 | 10 | 300 | 24 | 5 | 0 | 0 | 0 | 0 | 0 | 0 | 65 | 1 | 10 | 0 | 80 | 322 | 55 | 0 | 17 | 0 | 140 | 17 | 17 | 0 | 58 | 10 | 320 | 17 | 1 | 35 | 17 | 0 | 17 | 1 |  | 713 | 0 | 300 | 0 | 0 | 120 | 0 | 0 | 0 | 0 | 0 | 65 | 16 | 0 | 0 | 0 | 0 | 0 | 0 | 0 | 0 | 0 | 0 | 0 | 0 | 20 | 0 | 6 | 80 | 0 | 0 | 0 | 0 | 96 | 0 | 160 | 0 | 17 | 0 | 0 | 0 | 310 | 0 | 0 | 0 | 0 | 0 | 0 | 1 | 0 | 300 | 178 | 0 | 0 | 0 |  | 5403 | 2382 | 7785 | 3609 | 713 | 2012 | 0 | 681 | 380 | 162 | 120 | 0 | 104 | 4 | 0 | 104.84
18:00 | 0 | 0 | 0 | 170 | 0 | 22 | 0 | 304 | 333 |  | 0 | 250 | 250 | 0 | 0 | 45 | 0 | 0 | 92 | 0 | 32 | 16 | 10 | 0 | 0 | 0 | 54 | 55 | 45 | 15 | 25 | 13 | 30 | 33 | 6 | 0 | 87 | 75 | 115 | 0 | 0 | 0 | 0 | 0 | 0 |  | 10 | 0 | 85 | 10 | 0 | 11 | 18 | 39 | 105 | 0 | 0 | 270 | 0 | 145 | 26 | 137 | 29 | 56 | 0 | 51 | 0 | 0 | 0 | 22 | 7 | 8 | 20 | 128 | 197 | 8 | 19 | 0 | 43 | 42 | 26 | 0 | 110 | 109 | 62 | 78 | 0 | 219 | 18 | 0 | 10 | 280 | 24 | 5 | 0 | 122 | 0 | 0 | 22 | 0 | 78 | 0 | 90 | 45 | 112 | 322 | 84 | 48 | 55 | 0 | 302 | 23 | 39 | 17 | 92 | 100 | 320 | 37 | 0 | 72 | 49 | 0 | 17 | 0 |  | 712 | 0 | 385 | 0 | 0 | 120 | 0 | 0 | 0 | 0 | 0 | 65 | 25 | 0 | 0 | 0 | 0 | 0 | 0 | 75 | 0 | 0 | 33 | 8 | 0 | 22 | 0 | 6 | 78 | 0 | 0 | 0 | 0 | 80 | 0 | 146 | 0 | 17 | 0 | 0 | 0 | 297 | 17 | 0 | 55 | 0 | 70 | 0 | 0 | 70 | 340 | 223 | 0 | 0 | 0 |  | 6550 | 2844 | 9394 | 3620 | 712 | 2115 | 0 | 1910 | 418 | 162 | 120 | 209 | 128 | 0 | 0 | 104.84
18:30 | 0 | 0 | 0 | 0 | 0 | 0 | 0 | 0 | 0 |  | 0 | 0 | 0 | 0 | 0 | 0 | 0 | 0 | 0 | 0 | 0 | 0 | 0 | 0 | 0 | 0 | 0 | 0 | 0 | 0 | 0 | 0 | 0 | 0 | 0 | 0 | 0 | 0 | 0 | 0 | 0 | 0 | 0 | 0 | 0 |  | 0 | 0 | 0 | 0 | 0 | 0 | 0 | 0 | 0 | 0 | 0 | 0 | 0 | 0 | 0 | 0 | 0 | 0 | 0 | 0 | 0 | 0 | 0 | 0 | 0 | 0 | 0 | 0 | 0 | 0 | 0 | 0 | 0 | 0 | 0 | 0 | 0 | 0 | 0 | 0 | 0 | 0 | 0 | 0 | 0 | 0 | 0 | 0 | 0 | 0 | 0 | 0 | 0 | 0 | 0 | 0 | 0 | 0 | 0 | 0 | 0 | 0 | 0 | 0 | 0 | 0 | 0 | 0 | 0 | 0 | 0 | 0 | 0 | 0 | 0 | 0 | 0 | 0 |  | 0 | 0 | 0 | 0 | 0 | 0 | 0 | 0 | 0 | 0 | 0 | 0 | 0 | 0 | 0 | 0 | 0 | 0 | 0 | 0 | 0 | 0 | 0 | 0 | 0 | 0 | 0 | 0 | 0 | 0 | 0 | 0 | 0 | 0 | 0 | 0 | 0 | 0 | 0 | 0 | 0 | 0 | 0 | 0 | 0 | 0 | 0 | 0 | 0 | 0 | 0 | 0 | 0 | 0 | 0 |  | 0 | 0 | 0 | 0 | 0 | 0 | 0 | 0 | 0 | 0 | 0 | 0 | 0 | 0 | 0 | 0
19:00 | 0 | 0 | 0 | 170 | 0 | 22 | 0 | 349 | 337 |  | 0 | 250 | 270 | 0 | 0 | 55 | 0 | 0 | 92 | 0 | 16 | 0 | 0 | 0 | 0 | 0 | 54 | 55 | 55 | 15 | 25 | 29 | 30 | 33 | 0 | 0 | 87 | 75 | 115 | 0 | 0 | 0 | 0 | 0 | 0 |  | 0 | 0 | 85 | 0 | 0 | 0 | 18 | 38 | 105 | 0 | 0 | 270 | 0 | 145 | 26 | 137 | 29 | 56 | 0 | 43 | 0 | 0 | 0 | 22 | 7 | 8 | 21 | 130 | 200 | 8 | 19 | 0 | 43 | 42 | 40 | 0 | 130 | 112 | 62 | 78 | 0 | 219 | 18 | 0 | 10 | 270 | 24 | 11 | 0 | 145 | 0 | 0 | 80 | 0 | 85 | 0 | 90 | 85 | 127 | 322 | 115 | 17 | 105 | 0 | 304 | 31 | 68 | 0 | 96 | 100 | 320 | 87 | 0 | 108 | 116 | 0 | 13 | 0 |  | 712 | 0 | 385 | 0 | 0 | 120 | 0 | 0 | 0 | 0 | 0 | 65 | 25 | 0 | 0 | 0 | 0 | 0 | 0 | 95 | 0 | 0 | 0 | 0 | 0 | 22 | 0 | 11 | 76 | 0 | 0 | 0 | 0 | 100 | 0 | 169 | 0 | 17 | 0 | 0 | 0 | 339 | 0 | 0 | 109 | 0 | 100 | 0 | 0 | 113 | 440 | 223 | 0 | 0 | 0 |  | 6974 | 3121 | 10095 | 3742 | 712 | 2196 | 0 | 2337 | 516 | 162 | 120 | 180 | 130 | 0 | 0 | 104.86
19:30 | 0 | 0 | 0 | 170 | 0 | 22 | 0 | 393 | 337 |  | 0 | 250 | 290 | 0 | 0 | 55 | 0 | 0 | 95 | 0 | 0 | 0 | 0 | 0 | 0 | 0 | 54 | 55 | 55 | 21 | 25 | 29 | 30 | 33 | 0 | 0 | 87 | 75 | 115 | 0 | 0 | 0 | 0 | 0 | 0 |  | 0 | 0 | 85 | 0 | 0 | 0 | 18 | 38 | 105 | 0 | 0 | 285 | 0 | 144 | 26 | 138 | 29 | 56 | 0 | 43 | 0 | 0 | 0 | 22 | 7 | 8 | 18 | 132 | 205 | 8 | 19 | 0 | 43 | 42 | 44 | 0 | 130 | 110 | 61 | 78 | 0 | 219 | 18 | 0 | 10 | 315 | 24 | 11 | 0 | 145 | 0 | 0 | 80 | 0 | 60 | 0 | 90 | 85 | 127 | 322 | 115 | 17 | 105 | 0 | 304 | 17 | 68 | 0 | 97 | 100 | 320 | 104 | 0 | 108 | 116 | 0 | 17 | 0 |  | 712 | 0 | 385 | 0 | 0 | 120 | 0 | 0 | 0 | 0 | 0 | 65 | 25 | 0 | 0 | 0 | 0 | 0 | 0 | 48 | 0 | 0 | 0 | 0 | 0 | 22 | 0 | 11 | 77 | 0 | 0 | 0 | 0 | 116 | 0 | 183 | 0 | 17 | 0 | 0 | 0 | 375 | 0 | 0 | 113 | 0 | 90 | 0 | 0 | 113 | 440 | 224 | 0 | 0 | 0 |  | 7079 | 3136 | 10215 | 3839 | 712 | 2302 | 0 | 2298 | 517 | 162 | 120 | 133 | 132 | 0 | 0 | 0
20:00 | 0 | 0 | 0 | 170 | 0 | 22 | 0 | 395 | 337 |  | 0 | 250 | 290 | 0 | 0 | 55 | 0 | 0 | 100 | 0 | 0 | 0 | 0 | 0 | 0 | 0 | 54 | 55 | 55 | 21 | 25 | 25 | 30 | 33 | 0 | 0 | 87 | 75 | 120 | 0 | 0 | 0 | 0 | 0 | 0 |  | 0 | 0 | 85 | 0 | 0 | 0 | 18 | 38 | 115 | 0 | 0 | 300 | 0 | 144 | 26 | 138 | 29 | 56 | 0 | 43 | 0 | 0 | 0 | 22 | 7 | 8 | 21 | 128 | 206 | 8 | 19 | 0 | 43 | 42 | 43 | 0 | 163 | 111 | 62 | 78 | 0 | 219 | 18 | 0 | 10 | 300 | 24 | 11 | 0 | 145 | 0 | 0 | 80 | 0 | 60 | 0 | 90 | 85 | 128 | 322 | 115 | 17 | 105 | 0 | 305 | 17 | 68 | 0 | 97 | 100 | 320 | 104 | 0 | 108 | 116 | 0 | 17 | 0 |  | 712 | 0 | 380 | 0 | 0 | 120 | 0 | 0 | 0 | 0 | 0 | 65 | 26 | 0 | 0 | 0 | 0 | 0 | 0 | 48 | 0 | 0 | 0 | 0 | 0 | 22 | 0 | 11 | 76 | 0 | 0 | 0 | 0 | 119 | 0 | 187 | 0 | 17 | 0 | 0 | 0 | 374 | 0 | 0 | 113 | 0 | 35 | 0 | 0 | 113 | 440 | 224 | 0 | 0 | 0 |  | 7133 | 3082 | 10215 | 3880 | 712 | 2319 | 0 | 2245 | 516 | 162 | 120 | 133 | 128 | 0 | 0 | 104.85
21:00 | 0 | 0 | 0 | 170 | 0 | 22 | 0 | 393 | 337 |  | 0 | 250 | 255 | 0 | 0 | 55 | 0 | 0 | 100 | 0 | 0 | 0 | 0 | 0 | 0 | 0 | 54 | 55 | 55 | 21 | 25 | 25 | 30 | 33 | 0 | 0 | 88 | 75 | 120 | 0 | 0 | 0 | 0 | 0 | 0 |  | 0 | 0 | 85 | 0 | 0 | 0 | 18 | 38 | 135 | 0 | 0 | 310 | 0 | 144 | 55 | 138 | 29 | 55 | 0 | 43 | 0 | 0 | 0 | 22 | 7 | 8 | 21 | 128 | 212 | 8 | 21 | 0 | 43 | 42 | 40 | 0 | 163 | 110 | 62 | 78 | 0 | 219 | 18 | 0 | 10 | 290 | 24 | 11 | 0 | 145 | 0 | 0 | 50 | 0 | 58 | 0 | 90 | 85 | 130 | 323 | 115 | 0 | 105 | 0 | 305 | 17 | 68 | 0 | 97 | 100 | 320 | 104 | 0 | 108 | 116 | 0 | 17 | 0 |  | 714 | 0 | 380 | 0 | 0 | 120 | 0 | 0 | 0 | 0 | 0 | 65 | 26 | 0 | 0 | 0 | 0 | 0 | 0 | 0 | 0 | 0 | 0 | 0 | 0 | 22 | 0 | 11 | 78 | 0 | 0 | 0 | 0 | 113 | 0 | 178 | 0 | 17 | 0 | 0 | 0 | 385 | 0 | 0 | 113 | 0 | 35 | 0 | 0 | 113 | 460 | 224 | 0 | 0 | 0 |  | 7103 | 3054 | 10157 | 3901 | 714 | 2310 | 0 | 2198 | 538 | 163 | 120 | 85 | 128 | 0 | 0 | 104.86
22:00 | 0 | 0 | 0 | 170 | 0 | 22 | 0 | 393 | 337 |  | 0 | 250 | 260 | 0 | 0 | 30 | 0 | 0 | 92 | 0 | 0 | 0 | 0 | 0 | 0 | 0 | 54 | 55 | 55 | 21 | 25 | 29 | 30 | 33 | 0 | 0 | 88 | 75 | 120 | 0 | 0 | 0 | 0 | 0 | 0 |  | 0 | 0 | 85 | 0 | 0 | 0 | 18 | 42 | 135 | 0 | 0 | 310 | 0 | 144 | 73 | 136 | 29 | 55 | 0 | 43 | 0 | 0 | 0 | 22 | 7 | 8 | 21 | 130 | 212 | 8 | 21 | 0 | 43 | 42 | 41 | 0 | 163 | 110 | 62 | 77 | 0 | 219 | 18 | 0 | 10 | 290 | 24 | 11 | 0 | 80 | 0 | 0 | 16 | 0 | 50 | 0 | 90 | 35 | 130 | 323 | 115 | 0 | 99 | 0 | 305 | 17 | 68 | 0 | 96 | 100 | 320 | 104 | 0 | 108 | 108 | 0 | 17 | 0 |  | 714 | 0 | 385 | 0 | 0 | 120 | 0 | 0 | 0 | 0 | 0 | 65 | 26 | 0 | 0 | 0 | 0 | 0 | 0 | 0 | 0 | 0 | 0 | 0 | 0 | 21 | 0 | 11 | 78 | 0 | 0 | 0 | 0 | 110 | 0 | 177 | 0 | 17 | 0 | 0 | 0 | 382 | 0 | 0 | 113 | 0 | 0 | 0 | 0 | 113 | 460 | 224 | 0 | 0 | 0 |  | 6929 | 3016 | 9945 | 3896 | 714 | 2333 | 0 | 1966 | 538 | 163 | 120 | 85 | 130 | 0 | 0 | 104.86
23:00 | 0 | 0 | 0 | 170 | 0 | 22 | 0 | 392 | 338 |  | 0 | 250 | 282 | 0 | 0 | 15 | 0 | 0 | 92 | 0 | 0 | 0 | 0 | 0 | 0 | 0 | 54 | 17 | 17 | 21 | 25 | 29 | 30 | 33 | 0 | 0 | 90 | 75 | 120 | 0 | 0 | 0 | 0 | 0 | 0 |  | 0 | 0 | 17 | 0 | 0 | 0 | 18 | 42 | 135 | 0 | 0 | 320 | 0 | 142 | 73 | 139 | 29 | 56 | 0 | 43 | 0 | 0 | 0 | 22 | 7 | 8 | 21 | 130 | 212 | 8 | 21 | 0 | 43 | 42 | 41 | 0 | 163 | 110 | 61 | 77 | 0 | 219 | 18 | 0 | 10 | 280 | 24 | 11 | 0 | 15 | 0 | 0 | 16 | 0 | 50 | 0 | 90 | 17 | 125 | 323 | 115 | 0 | 51 | 0 | 305 | 17 | 51 | 0 | 97 | 100 | 320 | 104 | 0 | 108 | 108 | 0 | 17 | 0 |  | 713 | 0 | 385 | 0 | 0 | 120 | 0 | 0 | 0 | 0 | 0 | 65 | 25 | 0 | 0 | 0 | 0 | 0 | 0 | 0 | 0 | 0 | 0 | 0 | 0 | 21 | 0 | 11 | 79 | 0 | 0 | 0 | 0 | 112 | 0 | 178 | 0 | 17 | 0 | 5 | 0 | 421 | 0 | 0 | 50 | 0 | 0 | 0 | 0 | 35 | 460 | 223 | 0 | 0 | 0 |  | 6643 | 2920 | 9563 | 3913 | 713 | 2384 | 0 | 1582 | 539 | 165 | 120 | 17 | 130 | 0 | 0 | 104.87
24:00 | 0 | 0 | 0 | 170 | 0 | 22 | 0 | 394 | 336 |  | 0 | 250 | 260 | 0 | 0 | 15 | 0 | 0 | 92 | 0 | 0 | 0 | 0 | 0 | 0 | 0 | 54 | 17 | 17 | 21 | 25 | 29 | 30 | 33 | 0 | 0 | 90 | 75 | 115 | 0 | 0 | 0 | 0 | 0 | 0 |  | 0 | 0 | 17 | 0 | 0 | 0 | 18 | 42 | 135 | 0 | 0 | 310 | 0 | 143 | 73 | 139 | 29 | 56 | 0 | 43 | 0 | 0 | 0 | 22 | 7 | 8 | 21 | 122 | 212 | 8 | 21 | 0 | 43 | 42 | 41 | 0 | 163 | 109 | 62 | 78 | 0 | 219 | 18 | 0 | 10 | 295 | 24 | 11 | 0 | 15 | 0 | 0 | 16 | 0 | 53 | 0 | 90 | 17 | 123 | 323 | 85 | 0 | 51 | 0 | 305 | 17 | 51 | 0 | 67 | 100 | 320 | 35 | 0 | 108 | 108 | 0 | 17 | 0 |  | 713 | 0 | 390 | 0 | 0 | 120 | 0 | 0 | 0 | 0 | 0 | 65 | 24 | 0 | 0 | 0 | 0 | 0 | 0 | 0 | 0 | 0 | 0 | 0 | 0 | 22 | 0 | 8 | 79 | 0 | 0 | 0 | 0 | 116 | 0 | 182 | 0 | 17 | 0 | 21 | 0 | 414 | 0 | 0 | 35 | 0 | 0 | 0 | 0 | 35 | 430 | 224 | 0 | 0 | 0 |  | 6487 | 2895 | 9382 | 3927 | 713 | 2370 | 0 | 1439 | 509 | 165 | 120 | 17 | 122 | 0 | 0 | 104.87
KWH | 0 | 0 | 0 | 4158000 | 0 | 520636 | 0 | 8480770 | 8026000 |  | 0 | 6163750 | 6369076 | 0 | 0 | 828818 | 0 | 0 | 3303000 | 0 | 71712 | 10080 | 16307 | 0 | 0 | 0 | 1168560 | 546402 | 543726 | 432036 | 600000 | 534060 | 786000 | 805100 | 6240 | 0 | 2046758 | 1816000 | 2700000 | 0 | 0 | 0 | 0 | 0 | 0 |  | 22080 | 0 | 437697 | 14640 | 0 | 63840 | 398544 | 662400 | 2659334 | 0 | 0 | 7586000 | 1066000 | 3388000 | 769454 | 3273090 | 617832 | 1330560 | 0 | 1156078 | 0 | 0 | 0 | 516420 | 165960 | 358000 | 479180 | 2733120 | 4709840 | 185280 | 466632 | 12550 | 1017000 | 1005960 | 833400 | 0 | 3253664 | 2476000 | 1305888 | 1392000 | 0 | 4918990 | 396000 | 0 | 252180 | 6899500 | 552552 | 175920 | 0 | 1091454 | 0 | 0 | 542400 | 0 | 1548580 | 107460 | 1358400 | 833280 | 1950400 | 7749000 | 2076000 | 157200 | 844727 | 22920 | 4767273 | 452389 | 730142 | 23940 | 1648920 | 1705920 | 7675200 | 1013760 | 291270 | 1686240 | 1528036 | 0 | 438480 | 130059 |  | 17240727 | 0 | 8766144 | 0 | 0 | 2653440 | 0 | 0 | 0 | 0 | 0 | 1372000 | 488572 | 0 | 0 | 0 | 0 | 0 | 0 | 183568 | 0 | 0 | 19412 | 11040 | 0 | 489600 | 0 | 195552 | 1896872 | 0 | 0 | 0 | 0 | 2716000 | 0 | 4459100 | 0 | 419327 | 0 | 62576 | 0 | 8611200 | 47520 | 0 | 785568 | 0 | 5035488 | 0 | 25928 | 670656 | 9961300 | 4856350 | 0 | 0 | 29940 |  | 147858066 | 70997880 | 218855946 | 92327680 | 17240727 | 52493747 | 0 | 34415418 | 11858172 | 3862758 | 2653440 | 650757 | 2733120 | 620127 | 0
Fuel Cost | 0 | 0 | 0 | 6112260 | 0 | 687239.52 | 0 | 8565577.7 | 8266780 |  | 0 | 6718487.5 | 7069674.36 | 0 | 0 | 7011800.28 | 0 | 0 | 5714190 | 0 | 654013.44 | 99187.2 | 150350.54 | 0 | 0 | 0 | 8530488 | 4223687.46 | 5361138.36 | 324027 | 450000 | 0 | 0 | 0 | 60340.8 | 0 | 552624.66 | 490320 | 4887000 | 0 | 0 | 0 | 0 | 0 | 0 |  | 0 | 0 | 4245660.9 | 139812 | 0 | 505612.8 | 502165.44 | 1967328 | 3935814.32 | 0 | 0 | 5613640 | 1066000 | 3116960 | 992595.66 | 3764053.5 | 698150.16 | 1862784 | 0 | 1976893.38 | 0 | 0 | 0 | 655853.4 | 124470 | 626500 | 359385 | 20498400 | 4992430.4 | 1682342.4 | 592622.64 | 200047 | 1667880 | 1609536 | 1483452 | 0 | 3709176.96 | 2575040 | 2572599.36 | 2658720 | 0 | 8509852.7 | 867240 | 0 | 514447.2 | 6968495 | 414414 | 133699.2 | 0 | 8251392.24 | 0 | 0 | 2820480 | 0 | 15238027.2 | 1256207.4 | 11070960 | 9041088 | 13750320 | 7206570 | 18933120 | 1485540 | 7357572.17 | 0 | 36040583.88 | 3940308.19 | 6417948.18 | 238921.2 | 14131244.4 | 11361427.2 | 0 | 0 | 0 | 0 | 0 | 0 | 0 | 0 |  | 99306587.52 | 0 | 9204451.2 | 0 | 0 | 36776678.4 | 0 | 0 | 0 | 0 | 0 | 1550360 | 757286.6 | 0 | 0 | 0 | 0 | 0 | 0 | 1624576.8 | 0 | 0 | 188102.28 | 106977.6 | 0 | 940032 | 0 | 148032.864 | 11438138.16 | 0 | 0 | 0 | 0 | 3177720 | 0 | 5886012 | 0 | 628990.5 | 0 | 73213.92 | 0 | 8525088 | 496108.8 | 0 | 7455040.32 | 0 | 39075386.88 | 0 | 286504.4 | 4956147.84 | 43730107 | 0 | 0 | 0 | 0 |  | 338274970.3 | 276331543.084 | 614606513.384 | 97697720.804 | 99306587.52 | 55727470.68 | 0 | 240488180.18 | 55168245.16 | 1042944.66 | 36776678.4 | 6157527.18 | 20498400 | 1742758.8 | 0
Yesterday Day Peak | 0 | 0 | 0 | 170 | 0 | 22 | 0 | 379 | 332 |  | 0 | 250 | 280 | 0 | 0 | 30 | 0 | 0 | 186 | 0 | 0 | 0 | 0 | 0 | 0 | 0 | 35 | 0 | 0 | 15 | 25 | 10 | 30 | 33 | 0 | 0 | 86 | 75 | 115 | 0 | 0 | 0 | 0 | 0 | 0 |  | 0 | 0 | 0 | 0 | 0 | 0 | 0 | 15 | 105 | 0 | 0 | 355 | 0 | 142 | 26 | 140 | 26 | 52 | 0 | 43 | 0 | 0 | 0 | 22 | 7 | 25 | 11 | 96 | 191 | 8 | 19 | 2 | 43 | 42 | 27 | 0 | 130 | 108 | 60 | 75 | 0 | 220 | 18 | 0 | 10 | 320 | 22 | 5 | 0 | 0 | 0 | 0 | 0 | 0 | 56 | 19 | 30 | 0 | 0 | 323 | 45 | 0 | 0 | 3 | 195 | 17 | 0 | 0 | 57 | 35 | 320 | 0 | 51 | 0 | 17 | 0 | 17 | 1 |  | 714 | 0 | 360 | 0 | 0 | 120 | 0 | 0 | 0 | 0 | 0 | 65 | 17 | 0 | 0 | 0 | 0 | 0 | 0 | 0 | 0 | 0 | 0 | 0 | 0 | 20 | 0 | 8 | 80 | 0 | 0 | 0 | 0 | 127 | 0 | 198 | 0 | 18 | 0 | 0 | 0 | 412 | 0 | 0 | 0 | 0 | 0 | 0 | 2 | 0 | 310 | 220 | 0 | 0 | 5 |  | 8300 | DayPeak
Yesterday Evening Peak | 0 | 0 | 0 | 170 | 0 | 22 | 0 | 393 | 337 | 0 | 0 | 250 | 290 | 0 | 0 | 55 | 0 | 0 | 95 | 0 | 0 | 0 | 0 | 0 | 0 | 0 | 54 | 55 | 55 | 21 | 25 | 29 | 30 | 33 | 0 | 0 | 87 | 75 | 115 | 0 | 0 | 0 | 0 | 0 | 0 | 0 | 0 | 0 | 85 | 0 | 0 | 0 | 18 | 38 | 105 | 0 | 0 | 285 | 0 | 144 | 26 | 138 | 29 | 56 | 0 | 43 | 0 | 0 | 0 | 22 | 7 | 8 | 18 | 132 | 205 | 8 | 19 | 0 | 43 | 42 | 44 | 0 | 130 | 110 | 61 | 78 | 0 | 219 | 18 | 0 | 10 | 315 | 24 | 11 | 0 | 145 | 0 | 0 | 80 | 0 | 60 | 0 | 90 | 85 | 127 | 322 | 115 | 17 | 105 | 0 | 304 | 17 | 68 | 0 | 97 | 100 | 320 | 104 | 0 | 108 | 116 | 0 | 17 | 0 |  | 712 | 0 | 385 | 0 | 0 | 120 | 0 | 0 | 0 | 0 | 0 | 65 | 25 | 0 | 0 | 0 | 0 | 0 | 0 | 48 | 0 | 0 | 0 | 0 | 0 | 22 | 0 | 11 | 77 | 0 | 0 | 0 | 0 | 116 | 0 | 183 | 0 | 17 | 0 | 0 | 0 | 375 | 0 | 0 | 113 | 0 | 90 | 0 | 0 | 113 | 440 | 224 | 0 | 0 | 0 |  | 10215 | EvPeak
Forecast for Evening | 0 | 0 | 0 | 170 | 0 | 100 | 0 | 412 | 330 | 0 | 0 | 250 | 300 | 0 | 0 | 55 | 0 | 0 | 100 | 0 | 102 | 149 | 50 | 0 | 0 | 0 | 54 | 55 | 55 | 21 | 25 | 30 | 33 | 33 | 51 | 0 | 90 | 75 | 115 | 0 | 25 | 0 | 0 | 0 | 0 | 0 | 22 |  | 100 | 100 | 90 | 50 | 18 | 30 | 105 | 0 | 0 | 330 | 0 | 145 | 26 | 138 | 30 | 55 | 0 | 51 | 0 | 50 | 52 | 22 | 11 | 33 | 18 | 164 | 200 | 8 | 21 | 0 | 43 | 42 | 50 | 0 | 163 | 110 | 65 | 84 | 0 | 220 | 18 | 0 | 10 | 341 | 24 | 11 | 200 | 300 | 300 | 100 | 190 | 100 | 149 | 0 | 90 | 200 | 130 | 321 | 115 | 105 | 105 | 0 | 300 | 54 | 110 | 114 | 100 | 100 | 320 | 104 | 0 | 162 | 116 | 0 | 17 |  |  | 727 | 0 | 400 | 0 | 0 | 225 | 0 | 0 | 33 | 40 | 0 | 65 | 33 | 110 | 0 | 0 | 0 | 50 | 30 | 95 | 42 | 43 | 40 | 52 | 35 | 22 | 0 | 11 | 80 | 0 | 0 | 0 | 0 | 0 | 0 | 210 | 0 | 42 | 100 | 220 | 0 | 400 | 105 | 200 | 113 | 100 | 100 | 0 | 0 | 113 | 622 | 220 |  | 150
Forecast for Day | 0 | 0 | 0 | 170 | 0 | 100 | 0 | 390 | 300 | 0 | 0 | 250 | 300 | 0 | 0 | 55 | 0 | 0 | 100 | 0 | 102 | 149 | 50 | 0 | 0 | 0 | 54 | 55 | 55 | 21 | 25 | 30 | 33 | 33 | 51 | 0 | 90 | 75 | 115 | 0 | 25 | 0 | 0 | 0 | 0 | 0 | 22 |  | 51 | 80 | 90 | 50 | 18 | 10 | 105 | 0 | 0 | 330 | 0 | 140 | 26 | 138 | 30 | 55 | 0 | 51 | 0 | 50 | 20 | 22 | 11 | 33 | 18 | 138 | 200 | 8 | 21 | 1.6 | 43 | 42 | 50 | 0 | 163 | 110 | 60 | 84 | 0 | 220 | 18 | 0 | 10 | 341 | 24 | 11 | 0 | 250 | 100 | 100 | 190 | 50 | 149 | 20 | 90 | 200 | 130 | 321 | 115 | 105 | 105 | 5 | 300 | 36 | 110 | 114 | 100 | 100 | 320 | 104 | 50 | 162 | 116 | 0 | 17 | 30 |  | 727 | 0 | 400 | 0 | 0 | 225 | 0 | 0 | 0 | 0 | 0 | 65 | 33 | 110 | 0 | 0 | 0 | 50 | 30 | 90 | 42 | 0 | 0 | 52 | 17 | 22 | 0 | 11 | 80 | 0 | 0 | 0 | 0 | 0 | 0 | 210 | 0 | 42 | 50 | 220 | 0 | 400 | 105 | 0 | 113 | 0 | 100 | 0 | 8 | 113 | 622 | 220 |  | 0 | 6
Generation at 08:00(Today) | 0 | 0 | 0 | 170 | 0 | 22 | 0 | 343 | 271 | 0 | 0 | 250 | 240 | 0 | 0 | 44 | 0 | 0 | 57 | 0 | 48 | 0 | 24 | 0 | 0 | 0 | 54 | 0 | 55 | 19 | 25 | 29 | 28 |  | 0 | 0 | 86 | 75 | 115 | 0 | 0 | 0 | 0 | 0 | 0 | 0 | 0 | 0 | 0 | 0 | 0 | 0 | 18 | 10 | 135 | 0 | 0 | 260 | 0 | 111 | 73 | 137 | 20 | 56 | 0 | 51 | 0 | 0 | 0 | 22 | 7 | 8 | 10 | 104 | 216 | 8 | 22 | 1 | 43 | 42 | 14 | 0 | 110 | 110 | 52 | 30 | 0 | 179 | 18 | 0 | 10 | 270 | 16 | 8 | 0 | 0 | 0 | 0 | 0 | 0 | 20 | 1 | 70 | 0 | 10 | 324 | 48 | 0 | 0 | 2 | 70 | 17 | 0 | 0 | 58 | 100 | 320 | 0 | 22 | 17 | 0 | 0 | 11 | 11 | 0 | 714 | 0 | 300 | 0 | 0 | 120 | 0 | 0 | 0 | 0 | 0 | 65 | 15 | 0 | 0 | 0 | 0 | 0 | 0 | 0 | 0 | 0 | 0 | 0 | 0 | 22 | 0 | 8 | 81 | 0 | 0 | 0 | 0 | 0 | 0 | 164 | 0 | 17 | 0 | 174 | 0 | 287 | 0 | 0 | 0 | 0 | 0 | 0 | 1 | 0 | 320 | 139 | 0 | 0 | 1 | 0
199
| Minimum Generation |  | 7486 | 9:00
| Highest Generation |  | 10215 | 19:30
| Day Peak Generation |  | 8300 | 12:00
| Evening Peak Generation |  | 10215 | 19:30
| HVDC Max Flow |  | 714 | 6:00
| HVDC EvPeak Flow |  | 712 | 19:30
| Load factor L.F |  | 89.27%

## P1
POWER GRID COMPANY OF BANGLADESH LTD.
|  |  | NATIONAL LOAD DESPATCH CENTER |  |  |  |  | QF-LDC-08
|  |  | DAILY REPORT |  |  |  |  | Page -1
[6 empty] | Reporting Date : | 2021-10-23
Till now the maximum generation is : - |  |  | 13792 | 20:00 | Hrs on | 2021-04-27
The Summary of Yesterday's |  | 2021-10-22 | Generation & Demand |  | Today's Actual Min Gen. & Probable Gen. & Demand
Day Peak Generation : |  | 8300 | MW Hour : | 12:00 | Min. Gen. at | 7:00 | 7677 | MW
Evening Peak Generation : |  | 10215 | MW Hour : | 19:30 | Available Max Generation : |  | 14460 | MW
E.P. Demand (at gen end) : |  | 10215 | MW Hour : | 19:30 | Max Demand (Evening) : |  | 11500 | MW
Maximum Generation : |  | 10215 | MW Hour : | 19:30 | Reserve(Generation end) |  | 2960 | MW
Total Gen. (MKWH) : |  | 218.8559 | System Load Factor : | 89.27% | Load Shed : |  | 0 | MW
EXPORT / IMPORT THROUGH EAST-WEST INTERCONNECTOR
Export from East grid to West grid :- Maximum |  |  | -178 | MW at | 18:30 | Energy |  | MKWHR.
Import from West grid to East grid :- Maximum |  |  | - | MW at | - | Energy | - | MKWHR.
| Water Level of Kaptai Lake at 6:00 A M on |  | 2021-10-23
Actual : | 104.9 | Ft.(MSL) , | Rule curve : | 108.1 | Ft.( MSL )
Gas Consumed : | Total = | 1144.5 | MMCFD. | Oil Consumed (PDB) :
[6 empty] | HSD : |  | Liter
[6 empty] | FO : |  | Liter
Cost of the Consumed Fuel (PDB+Pvt) : |  | Gas : | 153425191.484
: |  | Coal : | 55168245.16 | Oil : | 283422385.76 | Total : | 492015822.404
Load Shedding & Other Information
Area | Yesterday |  |  |  | Today
|  |  | Estimated Demand (S/S end) |  | Estimated Shedding (S/S end) |  | Rates of Shedding
| MW |  | MW |  |  | MW | (On Estimated Demand)
Dhaka | 0 | 0:00 | 4117.4692 |  |  | 0 | 0%
Chittagong Area | 0 | 0:00 | 1401.3965 |  |  | 0 | 0%
Khulna Area | 0 | 0:00 | 1255.8238 |  |  | 0 | 0%
Rajshahi Area | 0 | 0:00 | 1134.8205 |  |  | 0 | 0%
Cumilla Area | 0 | 0:00 | 1025.478 |  |  | 0 | 0%
Mymensingh Area | 0 | 0:00 | 827.5275 |  |  | 0 | 0%
Sylhet Area | 0 | 0:00 | 461.1311 |  |  | 0 | 0%
Barisal Area | 0 | 0:00 | 213.0242 |  |  | 0 | 0%
Rangpur Area | 0 | 0:00 | 638.2379 |  |  | 0 | 0%
Total | 0 |  | 11074.9086 |  |  | 0
Information of the Generating Units under shut down.
| Planned Shut- Down |  |  | Forced Shut- Down
1) Barapukuria ST: Unit-2 ,3
2) Ghorasal-3,4,7
3) Ashuganj-4,5
4) Baghabari-71 MW & 100 MW
5) Shajibazar 330 Mw GT-2
6) Raozan #02
Additional Information of Machines, lines, Interruption / Forced Load shed etc.
a) Hathazari-Kaptai 132 kV Ckt-2 was shut down at 10:48 due to GI wire removal from this line.
b) Mohastanghor 132 kV Bus coupler was under shut down from 09:17 to 12:08 for D/W.
c) Mohastanghor 132/33 kV T-1 & T-2 transformer were under shut down from 08:24 to 11:47 & |  |  |  |  | About 30 MW power interruption occurred under Mohastanghor
11:35 respectively for C/M. |  |  |  |  | S/S area from 08:24 to 11:35.
d) Noapara 132/33 kV T-1 transformer was under shut down from 08:12 to 12:35 for A/M.
e) Rangpur 132/33 kV T-1 transformer was under shut down from 09:15 to 14:10 for D/W.
f) Shariatpur 33 kV Bus-2 was under shut down from 08:29 to 10:14 due to red hot maintenance at |  |  |  |  | About 10 MW power interruption occurred under Shariatpur
Y-phase bus isolator of 33 kV REB feeder. |  |  |  |  | S/S area from 08:29 to 10:04.
g) Shahmirpur 132/33 kV T-1 transformer was under shut down from 12:20 to 16:28 for D/W. |  |  |  |  | About 5 MW power interruption occurred under Shahmirpur
S/S area from12:20 to 16:28.
h) Mohastanghor-Palashbari 132 kV Ckt-1 was under shut down from 13:03 to 13:37 for D/W.
i) Mohastanghor-Bogura 132 kV Ckt-1 was under shut down from 13:39 to 14:38 for D/W.
j) Rangpur 132/33 kV T-2 transformer was under shut down from 14:17 to 16:25 for D/W.
k) Narail 132/33 kV T-1 transformer was under shut down from 15:04 to 16:00 due to red hot maint. |  |  |  |  | About 8 MW power interruption occurred under Narail S/S
at 33 kV end. |  |  |  |  | area from 15:04 to 16:00.
l) Natore 132/33 kV T-1 & T-2 transformers tripped at 15:35 showing O/C & E/F relays due to NESCO |  |  |  |  | About 31 MW power interruption occurred under Natore S/S
33 kV CB burst and were switched on at 16:32. |  |  |  |  | area from 15:35 to 16:32.
m) Mirpur-Aminbazar 132 kV Ckt-1 tripped at 17:37 showing TCSR and switched on at 17:48.
n) Siddirganj-335 MW CCPP GT was synchronized at 18:40 and tripped at 19:00 showing E/F relay.
o) Sirajganj #3 CCPP STG was synchronized at 23:58
p) B.Baria 132/33 kV T-1 is under shut down since 07:14(23/10/21) for C/M. |  |  |  |  | About 25 MW power interruption occurred under B.Baria S/S
area since 07:14(23/10/21).
q) Haripur 230/132 kV T-01 transformer tripped at 07:18(23/10/21) showing lockout relay and was
switched on at 07:39(23/10/21).
r) Sirajganj #1 was shut down at 06:28(23/10/21) due to low gas pressure.
s) Barapukuria 132/33 kV T-4 transformer is under shut down since 07:26(23/10/21) for C/M. |  |  |  |  | About 15 MW power interruption occurred under Barapukuria
S/S area since 07:26(23/10/21).
t) Bagerhat 132/33 kV T-1 & T-2 transformers were under shut down at 07:12(23/10/21) due to red |  |  |  |  | About 20 MW power interruption occurred under Bagerhat
hot maintenance and T-2 was switched on at 11:15(23/10/21). |  |  |  |  | S/S area since 07:12(23/10/21).

## P2
EVENING PEAK GENERATION AND DAY LONG ENERGY DATA OF POWER STATIONS
| Date : | 2021-10-22 | [5 empty] | Page -2
Sl. |  |  |  |  | Present | Peak | Energy
No. | Name of the Power Stations |  | Producer | Installed Capacity | Capacity | Hour | Generated | Remarks
Generation
|  |  |  | Unit No. X Capacity | MW | MW | KWH
1 | Ghorasal Repowered CCPP:Unit-3 (GT |  | PDB | 1*260 | 260 | 0 | 0 | Under maint.
2 | Ghorasal Repowered CCPP Unit-4 |  | PDB | 1*210 | 180 | 0 | 0 | Under maint.
| Ghorasal TPP Unit-5 |  | PDB | 1*210 | 190 | 170 | 4158000 | Machine problem
3 | Ghorasal 365 MW CCPP Unit-7 |  | PDB | 1*243+1*122 | 365 | 0 | 0 | Under maint.
| Ghorashal 78.5 MW PP(MAX) |  | QRPP | 2*40 | 0 | 0 | 0 | Contract Expired
4 | Ghorashal 108MW PP (Regent) |  | IPP | 34*3.35 | 108 | 22 | 520636 | Gas shortage
5 | Haripur GTPP |  | SBU, PDB | 2*32 | 20 | 0 | 0 | Under maint.
6 | Haripur 412 MW CCPP |  | EGCB | 1*273+1*139 | 412 | 393 | 8480770 | Gas shortage
7 | Haripur 360MW CCPP(HPL) |  | IPP | 1*235+1*125 | 360 | 337 | 8026000 | Gas shortage
8 | Meghnaghat 450 MW CCPP(MPL) |  | IPP | 2*150+1*150 | 450 | 250 | 6163750 | Gas shortage
9 | Meghnaghat 100 MW(IEL) |  | QRPP | 12*8.9 | 0 | 0 | 0 | Contract Expired
10 | Meghnaghat CCPP(Summit) |  | IPP | 2*110+1*110 | 305 | 290 | 6369076 | FGMO
11 | Madanganj 102 PP(Summit) |  | QRPP | 6*17 | 0 | 0 | 0 | Contract Expired
12 | Madanganj-55 MW PP(Summit) |  | (IPP) | 3*17.08+1*11.3 | 55 | 55 | 828818
13 | Keraniganj 100 MW PP (Powerpac) |  | QRPP | 8*13.45 | 100 | 0 | 16307 | Reserve.
14 | Narshingdi 22 MW PP (Doreen) |  | SIPP, REB | 8*2.90 | 22 | 21 | 432036
15 | 210 MW Siddhirgonj TPP |  | PDB | 1*210 | 115 | 0 | 0 | Under maint.
16 | Siddhirgonj 2*120 MW GTPP |  | EGCB | 2*105 | 210 | 95 | 3303000 | Gas shortage
17 | Siddhirganj 100 PP(Dutch Bangla) |  | QRPP | 12*8.9 | 0 | 0 | 0 | Contract Expired
18 | Siddhirganj 335 MW CCPP |  | EGCB | 1*217+118 | 335 | 0 | 0 | Under maint.
19 | Gagnagar 102 MW PP (Digital Power) |  | IPP | 12*8.924 | 102 | 0 | 71712 | Reserve.
20 | Katpotti 52 MW PP (Sinha) |  | IPP | 7*7.9 | 0 | 0 | 0
21 | Kamalaghat 54 MW PP(Banco Energy) |  | IPP | 3*18 | 54 | 54 | 1168560
22 | Kodda 150MW PP |  | BPDB-RPCL | 9*17.06 | 149 | 0 | 10080 | Reserve.
23 | Manikganj 55 MW PP (Northern) |  | IPP | 3*19.3 | 55 | 55 | 546402
24 | Nababganj 55 MW PP (Southern power ) |  | IPP | 3*19.3 | 55 | 55 | 543726
25 | Bosila 108MW PP(CLC) |  | IPP | 12*8.775+1*3.5 | 0 | 0 | 0
26 | Summit Power,(Madhabdi+Ashulia) |  | SIPP,REB | 3*3.67+4*8.73 | 80 | 54 | 1134060 | Engine problem
27 | Maona 33 MW PP(Summit) |  | SIPP,REB | 4*8.73 | 33 | 30 | 786000
28 | Rupganj 33 MW PP(Summit) |  | SIPP,REB | 4*8.73 | 33 | 33 | 805100
29 | Gazipur 52 MW PP |  | RPCL | 6*8.9 | 52 | 0 | 6240 | Reserve.
30 | Tongi 80 MW GTPP |  | PDB | 1* 105 | 105 | 0 | 0 | Under maint.
31 | Kodda 300 MW PP Unit-2 (Summit) |  | IPP | 18*17.076 | 300 | 145 | 1091454 | Low demand.
32 | Keranigonj 300 MW PP (APR) |  | IPP | 256*1.4 | 300 | 0 | 0 | Reserve.
33 | Bramhangoan 100 MW PP (Aggreko) |  | IPP | 100 | 100 | 0 | 0 | Reserve.
34 | Aurahati 100MW PP (Aggreko) |  | IPP | 0.85*23+0.95*91 | 100 | 0 | 0 | Reserve.
35 | Kodda 149 MW PP Unit-1 (Summit) |  | IPP | 149 | 149 | 60 | 1548580 | Low demand.
36 | Gazipur 100 MW PP |  | RPCL | 100 MW | 105 | 17 | 157200 | Low demand.
37 | Meghnaghat 104 MW PP (OPCL) |  | IPP | 18.5*6 | 104 | 104 | 1013760
38 | Manikgonj 162MW PP(MPGL) |  | IPP | 9*18 | 162 | 108 | 1686240 | Engine problem
39 | Spectra Solar Plant Ltd. |  | IPP | 35 | 35 | 0 | 130059
| Dhaka area Total |  |  |  | 5560 | 2348 | 48997566
40 | Chattogram TPP-1 |  | PDB | 1*210 | 180 | 115 | 2700000 | Gas shortage
| Chattogram TPP-2 |  | PDB | 1*210 | 180 | 0 | 0 | Gas shortage
41 | Raozan 25 MW PP |  | IPP | 3*8.9 | 25 | 0 | 0 | Reserve.
42 | Teknaf 20MW PP (Solartech) |  | Teknaf Solartech Energy Ltd. | 20 | 20 | 0 | 107460
43 | Patenga 50MW PP (Baraka) |  | IPP | 8*6.98 | 50 | 0 | 63840 | Reserve.
44 | Kaptai Hydro: Unit-1,2,3,4, 5 |  | PDB | 2*40+3*50 | 230 | 162 | 3862758 | Low water level & #2 Under maint.
45 | Sikalbaha 225MW |  | PDB | 1*150+1*175 | 225 | 0 | 0 | Under maint.
46 | Sikalbaha Peaking GT |  | PDB | 1*150 | 150 | 0 | 0 | Under maint.
47 | Sikalbaha 105 MW PP (Baraka Sikalbaha) |  | IPP | 105 MW | 105 | 105 | 844727
48 | Hathazari 100 MW peaking PP |  | PDB | 11*8.9 | 98 | 0 | 0 | Under S/D
49 | Dohazari -Kalaish 100 MW Peaking |  | PDB | 6*17 | 102 | 85 | 437697 | Engine problem
50 | Juldah 100 MW Unit-1 (Acorn) |  | QRPP | 8*13.45 | 100 | 0 | 14640 | Reserve.
51 | Juldah 100 MW PP Unit-3 (Acorn) |  | IPP | 0 | 100 | 90 | 1358400 | Engine problem
52 | Barabkunda 22 MW PP (Regent) |  | SIPP, PDB | 8*2.90 | 22 | 18 | 398544 | Engine problem
* | Malancha, Ctg. EPZ (United) |  |  | 5*8.73+3*9.34 | 0 | 38 | 662400
53 | Chattogram 108 MW PP (ECPV) |  | IPP | 16*7 | 108 | 0 | 0 | Reserve.
54 | Kaptai 7 MW Solar PP |  | PDB | 7.4 MW | 7 | 0 | 22920
55 | Anwara 300 MW PP (United) |  | IPP | 300 MW | 300 | 304 | 4767273
56 | Jodiac Power |  | IPP | 3*18.55+1*3.6 | 54 | 17 | 452389 | Engine problem
57 | Karnaphuli Power Ltd. |  | IPP | 110 | 110 | 68 | 730142 | Low demand.
58 | Juldah unit-2 (Acorn) |  | IPP | 8*13.6 | 100 | 100 | 1705920
59 | Anlima Energy Ltd. |  | IPP | 6*21.2 | 116 | 116 | 1528036
| Chattogram area Total |  |  |  | 2382 | 1218 | 19657146
60 | Ashuganj TPP Unit- 3 |  | APSCL | 1*150 | 135 | 105 | 2659334 | Gas shortage
| Ashuganj TPP Unit- 4 |  | APSCL | 1*150 | 129 | 0 | 0 | Gas shortage
| Ashuganj TPP Unit- 5 |  | APSCL | 1*150 | 134 | 0 | 0 | Gas shortage
61 | Ashuganj 225 MW CCPP |  | APSCL | 1*142+1*75 | 221 | 144 | 3388000 | ST under maint
62 | Ashuganj 450 MW CCPP(North) |  | APSCL | 1*360 | 360 | 285 | 7586000 | FGMO
63 | Ashuganj 450 MW CCPP(South) |  | APSCL | 1*360 | 360 | 0 | 1066000 | Under maint.
64 | Ashuganj 50 MW PP |  | APSCL | 14*3.968 | 45 | 29 | 617832 | Engine problem
65 | Ashuganj 55 MW PP (Precision) |  | RPP | 15*4 | 55 | 56 | 1330560
66 | Ashuganj 195MW PP (APSCL-United) |  | IPP | 20*9.73+1*16 | 195 | 26 | 769454 | Gas shortage
67 | Ashuganj 51 MW PP (Midland) |  | IPP | 6*9.34 | 51 | 43 | 1156078 | Engine problem
68 | Ashuganj 150MW PP (Midland) |  | IPP | 23*7.015 | 150 | 127 | 1950400 | Engine problem
69 | Titas 50 MW Peaking PP |  | PDB | 6*8.92 | 52 | 0 | 0 | Reserve.
70 | Chandpur 150 MW CCPP |  | PDB | 1*106+1*57 | 163 | 138 | 3273090 | Machine problem
71 | Chandpur 200MW (Desh energy) |  | IPP | 0 | 200 | 85 | 833280 | Low demand.
72 | Feni 22MW PP (Doreen) |  | SIPP, PDB | 8*2.90 | 22 | 22 | 516420
73 | Feni 11 MW PP (Doreen) |  | SIPP, REB | 4*2.90 | 11 | 7 | 165960 | Engine problem
** | Impoprt (Tripura) |  | Imported power | 0 | 160 | 132 | 2733120
74 | Jangalia 33MW PP (Summit) |  | SIPP, PDB | 4*8.73 | 33 | 8 | 358000 | Engine problem
75 | Jangalia 52 MW PP (Lakdanavi) |  | IPP | 6*8.92 | 52 | 0 | 0 | Engine problem
76 | Cumilla 25 MW PP (Summit) |  | SIPP, PDB | 3*3.67+2*6.97 | 25 | 18 | 479180 | Engine problem
77 | Daudkandi 200 MW PP (B.Trac) |  | IPP | 154*1.4 | 200 | 0 | 0 | Reserve.
78 | Feni Lanka Power |  | IPP | 7*18.415+1*9.78 | 114 | 0 | 23940 | Reserve.
79 | Chowmuhani 113 MW |  | IPP | 12*9.78+2*3.1 | 113 | 97 | 1648920 | Engine problem
80 | Bhairob 54.5 MW |  | IPP | 3*18.2 | 54 | 17 | 438480 | 33 kV feeder fault.
| Cumilla Area Total |  |  |  | 3034 | 1339 | 30994048
81 | RPCL 210MW CCPP |  | IPP | 4*35+1*70 | 202 | 205 | 4709840
82 | Tangail 22 MW PP (Doreen) |  | SIPP, PDB | 8*2.90 | 22 | 19 | 466632
83 | Jamalpur 95 MW PP(Powerpac) |  | IPP | 12*8.924 | 8 | 8 | 185280 | Engine problem
84 | Sarishabari 3 MW Solar Plant |  | IPP | 1*3 | 3 | 0 | 12550
85 | Mymensingh 200 MW PP (United) |  | IPP | 200 | 200 | 80 | 542400 | Low demand.
86 | Jamalpur 115 MW PP (United) |  | IPP | 115 MW | 115 | 115 | 2076000
87 | Sutiakhali 50 MW Solar PP |  | IPP | 50 | 50 | 0 | 291270
88 | Tangail Palli Power Gen 22 MW |  | IPP | 4*6.7 | 22 | 0 | 22080
| Mymensingh Area Total |  |  |  | 622 | 427 | 8306052
89 | Fenchugonj CCPP Phase-1 |  | PDB | 2*32+1*33 | 70 | 43 | 1017000 | Machine problem
90 | Fenchugonj CCPP Phase-2 |  | PDB | 2*35+1*35 | 90 | 42 | 1005960 | Machine problem
91 | Kushiara 163 MW CCPP (KP) |  | IPP | 1*109+1*54 | 163 | 130 | 3253664 | Frequency control
92 | Shajibazar 330 MW CCPP |  | PDB | 3*110 | 330 | 110 | 2476000 | GT-2 under maint
93 | Fenchugonj 51 MW PP (Barakatullah) |  | RPP | 19*2.90 | 51 | 44 | 833400 | Engine problem
| Fenchuganj 44MW (Energyprima) |  | RPP | 12*3.3+5*2 | 0 | 0 | 0 | Contract Expired
94 | Hobiganj 11MW PP Cofidence-E |  | SIPP, REB | 4*2.90 | 11 | 11 | 175920
95 | Shahjibazar GTPP Unit- 8 & 9 |  | PDB | 2*35 | 66 | 61 | 1305888
96 | Shahjibazar 86MW PP (Shahjibazar) |  | RPP | 32*2.90 | 86 | 78 | 1392000 | Engine problem
97 | Shahjibazar 100 MW GTPP |  | PDB | 1*100 | 100 | 0 | 0 | Under Shut down
98 | Sylhet 225 MW CCPP |  | PDB | 1*142+1*89 | 231 | 219 | 4918990
99 | Sylhet 20 MW GTPP |  | PDB | 1*20 | 20 | 18 | 396000
| Sylhet 50MW PP (EPL) |  | RPP | 27*2 | 0 | 0 | 0 | Contract Expired
100 | Shahjahanulla 25 MW PP |  | SIPP, REB | 3*9.34 | 25 | 24 | 552552
101 | Bibiana-II 341 MW CCPP (Summit) |  | IPP | 1*222+1*119 | 341 | 315 | 6899500 | FGMO
102 | Bibiyana-III 400 MW CCPP |  | PDB | 400 MW | 400 | 322 | 7749000 | Gas shortage
103 | Sylhet 10MW PP (Desh) |  | RPP | 6*1.95 | 10 | 10 | 252180
104 | Bibiyana South 400 MW |  | PDB | 400 MW | 383 | 320 | 7675200 | Gas shortage
| Sylhet Area Total |  |  |  | 2377 | 1747 | 39903254
105 | Bheramara GTPP Unit-3 |  | PDB | 1*20 | 16 | 0 | 0 | Reserve.
** | Bheramara (HVDC ) |  | Imported power | 2*500 | 1000 | 712 | 17240727
106 | Khulna 115 PP MW (KPCL-2) |  | QRPP | 7*17 | 0 | 0 | 0 | Contract Expired
107 | Faridpur 50 MW Peaking PP |  | PDB | 8*6.89 | 54 | 0 | 0 | Reserve.
108 | Khulna 225 MW CCPP |  | NWPGCL | 1*150+1*75 | 230 | 120 | 2653440 | Low demand.
109 | Gopalganj 100 MW Peaking PP |  | PDB | 16*6.98 | 109 | 0 | 0 | Reserve.
110 | Bheramara 410 MW CCPP |  | NWPGCL | 1*278+1*132 | 410 | 385 | 8766144 | Gas shortage
| Noapara 40 MW PP (Khanjahan Ali) |  | QRPP | 5*8.5 | 0 | 0 | 0 | Contract Expired
111 | Noapara 100 MW PP (Bangla Trac) |  | IPP | 70*1.4 | 100 | 0 | 0 | Reserve.
112 | Rupsha 105 MW PP (Orion rupsha) |  | IPP | 6*18.445 | 105 | 0 | 47520 | Reserve.
113 | Madhumati 100 MW PP |  | NWPGCL | 100 MW | 105 | 0 | 0 | Low demand.
| Khulna Area Total |  |  |  | 2129 | 1217 | 28707831
114 | Barisal 110 MW PP (Summit ) |  | IPP | 7*17.076 | 110 | 0 | 0 | Line O/L
115 | Bhola 33 MW PP (Venture) |  | RPP | 1*34.50 | 33 | 25 | 488572 | Engine problem
116 | Bhola 225 MW CCPP |  | PDB | 2*63+1*68 | 194 | 65 | 1372000 | Machine problem
117 | Bhola 95 MW PP (Aggreko) |  | QRPP | 96*1.10 | 95 | 17 | 419327 | Gas shortage
118 | Payra 1320 MW |  | BCPCL | 2*622 | 1244 | 440 | 9961300 | Line O/L
119 | Bhola Nutan Biddut BD LTD |  | IPP | 220 | 220 | 224 | 4856350
120 | United Payra Power Ltd. |  | IPP | 8*18.5+1*9.5 | 150 | 0 | 0 | Line O/L
| Barisal Area Total |  |  |  | 2046 | 771 | 17097549
121 | Baghabari 71 MW GTPP |  | PDB | 1*71 | 71 | 0 | 0 | Gas shortage
| Baghabari 100 MW GTPP |  | PDB | 1*100 | 100 | 0 | 0 | Gas shortage
122 | Baghabari 50 MW Peaking PP |  | PDB | 6*8.9 | 52 | 0 | 0 | Reserve.
123 | Bera 70 MW Peaking PP |  | PDB | 9*8.29 | 71 | 0 | 0 | Reserve.
124 | Amnura 50 MW PP(Sinha) |  | QRPP | 7*7.79 | 50 | 0 | 0 | Reserve.
125 | Katakhali 50 MW PP (Northern) |  | QRPP | 6*8.9 | 50 | 0 | 0 | Reserve.
126 | Katakhali 50 MW Peaking PP |  | PDB | 6*8.7 | 50 | 0 | 19412 | Reserve.
127 | Sirajgonj Unit-1 225MW |  | NWPGCL | 1*150+1*75 | 210 | 116 | 2716000 | ST under maint & FGMO
128 | Sirajgonj Unit-2 225MW |  | NWPGCL | 1*150+1*75 | 220 | 183 | 4459100 | FGMO
129 | Sirajgonj Unit-3 225MW |  | NWPGCL | 1*141 | 220 | 0 | 62576 | Under maint.
130 | Sirajgonj 400 MW CCPP Unit-4 |  | SNWPGCL | 1*282+1*132 | 414 | 375 | 8611200 | FGMO
131 | Santahar 50 MW Peaking PP |  | PDB | 6*8.7 | 50 | 0 | 0 | Reserve.
132 | Bogra 22 MW PP (GBB) |  | RPP | 6*4 | 22 | 22 | 489600
133 | Bogura 20 MW PP (Energyprima) |  | RPP | 5*3.3+5*2 | 0 | 0 | 0 | Contract Expired
134 | Ullapara 11 MW PP (Summit) |  | SIPP, REB | 4*2.90 | 11 | 11 | 195552
135 | Natore 52 MW PP (Rajlanka) |  | IPP | 6*8.92 | 52 | 0 | 11040 | Reserve.
136 | Chapainawabganj 100 MW Peaking PP |  | PDB | 12*8.924 | 104 | 48 | 183568 | Low demand.
137 | Baghabari 200 MW PP (Paramount) |  | IPP | 200 MW | 200 | 0 | 0 | Reserve.
138 | Bagura 113 MW PP (Confidence)-2 |  | IPP | 113 MW | 113 | 113 | 785568
139 | Confidence Power Bogura Unit-1 113 MW |  | IPP | 6*18.55 | 113 | 113 | 670656
140 | Sirajgonj 6.55 MW Solar |  | NWPGCL | 1*6 | 6 | 0 | 29940
| Rajshahi Area Total |  |  |  | 2179 | 981 | 18234212
141 | Barapukuria TPP Unit-1 |  | PDB | 1*125 | 85 | 77 | 1896872
| Barapukuria TPP Unit-2 |  | PDB | 1*125 | 85 | 0 | 0 | Under maint.
142 | Barapukuria 275 MW TPP Unit-3 |  | PDB | 1*275 | 274 | 0 | 0 | Under maint.
143 | Rangpur 20 MW GTPP |  | PDB | 1*20 | 20 | 0 | 0
144 | Saidpur 20 MW GTPP |  | PDB | 1*20 | 20 | 0 | 0
145 | Rangpur 113 MW PP (Confidence) |  | IPP | 113 MW | 113 | 90 | 5035488 | Low demand.
146 | Sympa Solar Power 8MW |  | IPP | 8 MW | 8 | 0 | 25928
| Rangpur Area Total |  |  |  | 605 | 167 | 6958288
| Total |  |  |  | 20934 | 10215 | 218855946
| Eastern Grid Total |  |  |  | 13975 | 7079 | 147858066
| Western Grid Total |  |  |  | 6959 | 3136 | 70997880
| National Grid Total |  |  |  | 20934 | 10215 | 218855946
*Data collected from respective power station over telephone.
Executive Engineer
Network Operation Division
Page- 3

## P3
POWER GRID COMPANY OF BANGLADESH LTD.
NATIONAL LOAD DESPATCH CENTER
MAXIMUM LOAD SERVED BY DIFFERENT GRID SUB-STATIONS
QF-LDC-09
Date: | 2021-10-22
(a) ENTIRE EASTERN GRID : |  | 6775 | MW | (b) ENTIRE WESTERN GRID : |  | 3055 | MW
i) Dhaka area |  | 3423 | MW | i) Khulna area |  | 1206 | MW
ii) Chittagong area |  | 1154 | MW | ii) Rajshahi area |  | 978 | MW
iii) Comilla area |  | 964 | MW | iii) Barisal area |  | 284 | MW
iv) Mymensingh area |  | 793 | MW | iv) Rangpur area |  | 587 | MW
v) Sylhet area |  | 441 | MW
| SYSTEM TOTAL DEMAND ( a + b ) = |  | 9830 | MW
MAXIMUM LOAD SERVED BY DIFFERENT SUB-STATIONS
Sub-station | Load (MW) | Hour | Sub-station | Load (MW) | Hour | Sub-station | Load (MW) | Hour
Siddhirganj | 104 | 1:00 | Kishoreganj | 120 | 1:00 | Benapol | 50 | 18:30
Munsiganj | 86 | 23:00 | Netrokona | 95 | 19:00 | Jhenida(Old) | 96 | 18:30
Sonargaon | 61 | 1:00 | Jamalpur | 109 | 18:00 | Bottail | 101 | 11118:30
Shyampur | 174 | 1:00 | Sherpur | 102 | 18:00 | G.K Project | 45 | 18:00
Bhulta | 174 | 1:00 | Srimongal | 46 | 18:00 | Faridpur | 114 | 18:30
Madanganj | 36 | 1:00 | Shahjibazar | 102 | 21:00 | Rajbari | 46 | 18:30
Shitalakhya | 84 | 1:00 | Fenchuganj | 38 | 17:00 | Madaripur | 72 | 21:00
Rahim steel | 6 | 1:00 | Kulawara | 42 | 18:00 | Sariatpur | 50 | 19:00
Matuail | 55 | 10:00 | Sylhet | 110 | 18:00 | Gopalganj | 78 | 18:30
Ghorasal | 64 | 1:00 | Chatak | 24 | 18:00 | Bagerhat | 81 | 18:30
Narsingdi | 147 | 21:00 | Sunamganj | 41 | 20:00 | Mongla | 25 | 12:00
Haripur (SBU) | 102 | 1:00 | Biani Bazar | 52 | 18:00 | Satkhira | 89 | 18:30
Sreenagar | 36 | 21:00 | Comilla (S) | 132 | 19:30 | Gallamari | 28 | 1:00
Ullon | 55 | 18:00 | Comilla(N) | 98 | 21:00 | Magura | 46 | 18:00
Hasnabad | 71 | 1:00 | Chandpur | 56 | 21:00 | Norail | 43 | 18:30
Magbazar | 70 | 18:30 | Feni | 95 | 18:00 | Chuadanga | 80 | 18:30
Maniknagar | 48 | 13:00 | Chowmuhani | 170 | 21:00 | Barisal(N) | 31 | 19:30
Bangabhaban | 4 | 1:00 | Ashuganj | 38 | 1:00 | Barisal (S) | 82 | 13:00
Motijheel | 15 | 12:00 | Daudkandi | 120 | 1:00 | Patuakhali | 88 | 20:00
Narinda | 40 | 1:00 | B.Baria | 134 | 20:00 | Bhandaria | 452 | 19:30
Kazla | 72 | 23:00 | Ramganj | 68 | 19:30 | Borguna | 14 | 21:00
Dhanmondi | 129 | 18:00 | Chaddagram | 38 | 18:00 | Borhan Uddin | 43 | 21:00
Lalbag | 62 | 1:00 | PHP | 12 | 18:30 | Ishurdi | 53 | 18:30
Madartek | 66 | 22:00 | Kochua | 52 | 18:00 | Ruppur Paromanobik | 4 | 12:00
Dhaka University | 17 | 11:00 | Madunaghat | 53 | 20:00 | Natore | 90 | 18:30
Aftabnagar | 13 | 12:00 | Hathazari | 87 | 18:00 | Bogra | 121 | 18:30
Fatullah | 50 | 2:00 | Khulshi | 170 | 13:00 | Noagaon | 85 | 19:30
Nawabganj | 40 | 18:00 | Halishahar | 78 | 17:00 | Rajshahi | 114 | 21:00
Keraniganj | 56 | 21:00 | Baraulia | 125 | 7:00 | Rajshahi New | 14 | 19:00
Banani | 20 | 18:00 | Sikalbaha | 29 | 1:00 | C.Nawabganj | 48 | 23:00
Mirpur | 99 | 18:00 | Dohazari | 80 | 1:00 | Amnura | 34 | 19:30
Kalyanpur | 81 | 13:00 | Cox'sbazar | 103 | 18:00 | Pabna | 81 | 19:00
Gulshan | 76 | 18:00 | Chandraghona | 26 | 18:00 | Shahjadpur | 74 | 18:30
Uttara | 68 | 18:00 | Kaptai | 4.2 | 18:00 | Serajganj | 68 | 19:00
Uttara New | 19 | 1:00 | A. Khaer Stl. | 0 | 1:00 | Niyamatpur | 49 | 19:30
Kamrangirchar | 72 | 1:00 | Bakulia | 92 | 18:30 | Joypurhat | 42 | 18:30
Savar | 119 | 19:00 | Julda | 25 | 1:00 | Sherpur(Bogura) | 50 | 18:30
Bhasantec | 111 | 18:00 | TK chemical | 26 | 20:00 | Mohastangor | 50 | 18:30
Agargaon | 60 | 18:00 | Modern Steel | 0 | 1:00 | Bhangura | 25 | 19:00
Satmosjid | 93 | 18:30 | Shahmirpur | 25 | 1:00 | Rangpur | 99 | 19:00
Tongi | 99 | 12:00 | Khagrachhari | 24 | 18:00 | Lalmonirhat | 42 | 18:30
Kabirpur | 166 | 1:00 | Matarbari | 40 | 20:00 | Saidpur | 74 | 18:30
Basundhara | 151 | 18:30 | Baroiar Hat | 52 | 18:00 | Purbasadipur | 83 | 18:30
Manikganj | 62 | 20:00 | Rangamati | 12 | 18:00 | Thakurgaon | 63 | 18:30
Joydevpur | 136 | 1:00 | Abul Khair 230 | 9 | 10:00 | Palashbari | 86 | 18:30
New Tongi | 61 | 1:00 | BSRM | 120 | 23:00 | Barapukuria | 38 | 18:30
Kodda | 182 | 1:00 | GPH Ispat | 89 | 18:30 | Panchagar | 46 | 18:30
Dhamrai | 76 | 18:00 | Agrabad | 54 | 18:00 | Joldhaka | 30 | 18:00
Rajendrapur | 78 | 1:00 | Goalpara | 24 | 13:00 | Kurigram | 47 | 18:30
Valuka | 96 | 1:00 | Central S/S | 84 | 19:00 | Mithapukur | 25 | 9:00
Tangail | 174 | 18:30 | Noapara | 33 | 18:30
Mymensing | 158 | 18:00 | Jessore | 91 | 18:30

## Voltage
e
MAXIMUM & MINIMUM VOLTAGES OF DIFFERENT GRID SUB-STATIONS:
| Date: | 2021-10-22 | [7 empty] | QF-LDC-10
| Sub-Station | Max Voltage | Hour | Min | Hour | Sub-Station | Maxm | Hour | Min | Hour
|  |  |  | Voltage |  |  | Voltage |  | Voltage
| 400 KV | KV | Hour | KV |  |  | KV |  | KV
| Bibiyana | 410 | 18:00 | 404 | 1:00 | Kaliakoir | 402 | 0.375 | 388 | 0.5
| Bheramara | 397 | 13:00 | 392 | 18:30 | Bhulta | 392 | 0.75 | 377 | 0.5
| Ashuganj(N) | 396 | 18:00 | 383 | 12:00 | Gopalganj | 409 | 0.625 | 393 | 0.041667
| Payra | 412 | 18:00 | 403 | 1:00
| 230 KV | KV |  | KV |  | 230 KV | KV |  | KV
| Ghorasal | 237 | 18:00 | 235 | 13:00 | Hathazari | 237 | 18:00 | 216 | 11:00
| Ishurdi | 234 | 8:00 | 229 | 12:00 | Megnaghat | 230 | 18:30 | 226 | 11:00
| Ashuganj | 240 | 1:00 | 233 | 12:00 | Fenchuganj | 246 | 18:00 | 240 | 10:00
| Serajganj | 230 | 4:00 | 226 | 12:00 | Siddhirganj | 235 | 18:00 | 227 | 12:00
| Baghabari | 233 | 7:00 | 230 | 11:00 | Maniknagar | 234 | 18:00 | 225 | 12:00
| Barapukuria | 237 | 3:00 | 231 | 12:00 | Agargaon | 232 | 4:00 | 221 | 12:00
| Bogra | 228 | 18:00 | 221 | 13:00 | Barisal | 244 | 21:00 | 236 | 6:00
| Rajshahi | 230 | 9:00 | 222 | 12:00 | Bhola 225 MW | 247 | 16:00 | 236 | 6:00
| Khulna South | 234 | 17:00 | 222 | 2:00 | AKSML | 237 | 21:00 | 216 | 10:00
| Rampura | 231 | 18:00 | 226 | 12:00 | BSRM | 237 | 18:00 | 219 | 12:00
| Haripur | 232 | 18:00 | 224 | 12:00 | Bibiyana | 243 | 1:00 | 238 | 17:00
| Hasnabad | 230 | 1:00 | 224 | 10:00 | Bhulta | 236 | 18:00 | 226 | 11:00
| Shyampur | 232 | 18:00 | 222 | 12:00 | Ashuganj (S) | 239 | 18:00 | 229 | 12:00
| Aminbazar | 234 | 1:00 | 223 | 2:00 | Kaliakoir | 234 | 18:00 | 222 | 12:00
| Tongi | 233 | 18:00 | 220 | 10:00 | GPH | 237 | 18:00 | 215 | 12:00
| Comilla (N) | 235 | 18:00 | 224 | 12:00 | Jhenaidah | 230 | 5:00 | 221 | 18:30
| 132 kV | KV |  | KV |  | 132 kV | KV |  | KV
| Siddhirganj | 137 | 18:00 | 132 | 12:00 | Madanhat | 140 | 0.70833 | 126 | 0.375
| Munsiganj | 139 | 18:00 | 132 | 12:00 | Hathazari | 139 | 0.75 | 130 | 0.25
| Sonargaon | 137 | 18:00 | 131 | 12:00 | Khulshi | 137 | 0.77083 | 121 | 0.5
| Shyampur | 139 | 18:00 | 133 | 12:00 | Halishahar | 138 | 0.75 | 123 | 0.41667
| Bhulta | 131 | 15:00 | 129 | 1:00 | Baraulia | 138 | 0.75 | 123 | 0.5
| Madanganj | 138 | 18:00 | 131 | 12:00 | Sikalbaha | 138 | 0.75 | 123 | 0.25
| Shitalakhya | 139 | 18:00 | 132 | 12:00 | Dohazari | 134 | 0.75 | 119 | 0.5
| Rahim steal | 137 | 18:00 | 132 | 12:00 | Cox'sbazar | 122 | 0.75 | 110 | 0.45833
| Matuail | 137 | 18:00 | 132 | 12:00 | Chandraghona | 137 | 0.75 | 127 | 0.5
| Ghorasal | 141 | 18:00 | 138 | 1:00 | Kaptai | 135 | 0.29167 | 130 | 0.041667
| Narsinghdi | 134 | 8:00 | 128 | 1:00 | A. Khaer Stl. | 136 | 0.75 | 124 | 0.5
| Haripur (SBU) | 137 | 18:00 | 132 | 12:00 | Bakulia | 138 | 0.77083 | 122 | 0.5
| Sreenagar | 137 | 14:00 | 130 | 12:00 | Julda | 138 | 0.75 | 123 | 0.45833
| Ullon | 135 | 1:00 | 130 | 12:00 | TK Chemical | 138 | 0.75 | 124 | 0.45833
| Hasnabad | 138 | 18:00 | 132 | 10:00 | Modern Steel | 136 | 0.875 | 124 | 0.41667
| Magbazar | 135 | 1:00 | 130 | 12:00 | Shahmirpur | 138 | 0.75 | 124 | 0.41667
| Maniknagar | 136 | 18:00 | 132 | 11:00 | Khagrachhari | 136 | 0.75 | 126 | 0.41667
| Bangabhaban | 136 | 18:00 | 132 | 11:00 | Matarbari | 125 | 0.75 | 110 | 0.45833
| Motijheel | 136 | 18:00 | 132 | 11:00 | Baroiar Hat | 134 | 0.75 | 126 | 0.5
| Narinda | 136 | 18:00 | 132 | 11:00 | Rangamati | 136 | 18:00 | 127 | 12:00
| Kazla | 136 | 18:00 | 132 | 11:00 | Agrabad | 136 | 18:00 | 122 | 12:00
| Dhanmondi | 136 | 18:00 | 132 | 11:00 | Goalpara S/S | 138 | 8:00 | 133 | 0.041667
| Lalbag | 137 | 18:00 | 130 | 12:00 | Khulna Central S/S | 138 | 17:00 | 133 | 0.041667
| Madartek | 136 | 18:00 | 130 | 12:00 | Noapara | 137 | 15:00 | 131 | 0.041667
| Dhaka University | 135 | 5:00 | 130 | 12:00 | Jessore | 136 | 8:00 | 128 | 0.8125
| Aftabnagar | 136 | 18:00 | 130 | 11:00 | Benapol | 136 | 0.33333 | 128 | 0.8125
| Fatullah | 140 | 18:00 | 133 | 12:00 | Jhenida(Old) | 138 | 6:00 | 131 | 0.8125
| Nawabganj | 138 | 7:00 | 131 | 11:00 | Bottail | 138 | 0.54167 | 133 | 0.041667
| Keraniganj | 137 | 18:00 | 130 | 12:00 | G.K Project | 140 | 0.33333 | 136 | 0.8125
| Banani | 136 | 18:00 | 130 | 12:00 | Faridpur | 137 | 0.25 | 132 | 0.041667
| Mirpur | 132 | 1:00 | 124 | 12:00 | Rajbari | 138 | 0.375 | 131 | 0.041667
| Kalyanpur | 132 | 18:00 | 126 | 12:00 | Madaripur | 142 | 0.33333 | 135 | 0.83333
| Gulshan | 135 | 18:00 | 129 | 12:00 | Shariyatpur S/S | 141 | 9:00 | 135 | 0.041667
| Uttara | 133 | 18:00 | 125 | 12:00 | Gopalganj | 144 | 0.375 | 134 | 0.875
| Uttara New | 133 | 18:30 | 124 | 11:00 | Bagerhat | 135 | 8:00 | 129 | 0.041667
| Kamrangirchar | 137 | 18:00 | 130 | 12:00 | Mongla | 135 | 7:00 | 128 | 0.83333
| Savar | 135 | 18:00 | 123 | 12:00 | Satkhira | 137 | 6:00 | 130 | 19:00
| Bhasantec | 137 | 18:00 | 130 | 12:00 | Gallamari | 138 | 0.25 | 132 | 1:00
| Agargaon | 138 | 18:00 | 131 | 12:00 | Magura | 139 | 9:00 | 130 | 0.8125
| Satmosjid | 138 | 18:00 | 131 | 12:00 | Narail | 137 | 0.25 | 128 | 0.8125
| Tongi | 142 | 18:00 | 132 | 1:00 | Chuadanga | 135 | 6:00 | 125 | 0.8125
| Kabirpur | 138 | 4:00 | 134 | 18:29 | Barisal(N) | 143 | 16:00 | 136 | 0.041667
| Basundhara | 139 | 18:30 | 130 | 12:00 | Barisal (S) | 141 | 8:00 | 134 | 1:00
| Manikganj | 142 | 7:00 | 138 | 12:00 | Patuakhali(S) | 139 | 0.66667 | 130 | 0.83333
| Joydevpur | 140 | 18:00 | 135 | 10:00 | Bhandaria | 139 | 0.25 | 132 | 0.041667
| New Tongi | 142 | 18:00 | 131 | 12:00 | Borguna | 140 | 0.29167 | 132 | 0.77083
| Kodda | 138 | 18:00 | 126 | 11:00 | Jhenaidah(230kV S/S) | 138 | 6:00 | 131 | 19:30
| Dhamrai | 140 | 18:00 | 133 | 1:00 | Ishurdi | 137 | 9:00 | 134 | 19:00
| Rajendrapur | 137 | 18:30 | 125 | 11:00 | Ruppur Paromanobik | 136 | 10:00 | 133 | 23:00
| Valuka | 129 | 6:00 | 124 | 23:00 | Natore | 135 | 6:00 | 131 | 12:00
| Tangail | 135 | 7:00 | 131 | 12:00 | Bogra | 136 | 2:00 | 130 | 12:00
| Mymensing | 133 | 7:00 | 127 | 12:00 | Noagaon | 132 | 6:00 | 127 | 23:00
| Kishorganj | 134 | 7:00 | 128 | 1:00 | Rajshahi | 135 | 6:00 | 130 | 12:00
| Netrokona | 132 | 7:00 | 125 | 22:00 | Rajshahi New | 136 | 17:00 | 131 | 12:00
| Jamalpur | 139 | 19:30 | 129 | 15:00 | C.Nawabganj | 134 | 6:00 | 129 | 21:00
| Sherpur | 136 | 1:00 | 125 | 16:00 | Amnura | 134 | 8:00 | 128 | 21:00
| Srimongal | 138 | 11:00 | 135 | 1:00 | Pabna | 136 | 17:00 | 132 | 23:00
| Shahjibazar | 137 | 6:00 | 134 | 24:00 | Shahjadpur | 140 | 2:00 | 136 | 15:00
| Fenchuganj | 137 | 6:00 | 134 | 2:00 | Serajganj | 136 | 6:00 | 132 | 12:00
| Khulawara | 136 | 7:00 | 134 | 4:00 | Niyamatpur | 130 | 8:00 | 121 | 24:00
| Sylhet | 133 | 4:00 | 132 | 1:00 | Joypurhat | 134 | 6:00 | 127 | 12:00
| Chatak | 134 | 6:00 | 132 | 1:00 | Sherpur(Bogura) | 136 | 6:00 | 131 | 12:00
| Sunamganj | 132 | 8:00 | 128 | 1:00 | Mohastangor | 135 | 6:00 | 129 | 12:00
| Biani Bazar | 133 | 8:00 | 129 | 1:00 | Bangura | 137 | 6:00 | 134 | 12:00
| Comilla(s) | 129 | 1:00 | 126 | 18:00 | Rangpur | 132 | 14:00 | 126 | 12:00
| Comilla(n) | 140 | 18:30 | 134 | 10:00 | Lalmonirhat | 134 | 16:00 | 127 | 13:00
| Chandpur | 139 | 18:00 | 132 | 24:00 | Saidpur | 134 | 4:00 | 126 | 12:00
| Feni | 135 | 18:00 | 127 | 12:00 | Purbasadipur | 132 | 7:00 | 126 | 12:00
| Chowmuhani | 135 | 18:00 | 128 | 10:00 | Thakurgaon | 134 | 6:00 | 127 | 11:00
| Ashuganj | 140 | 13:00 | 138 | 23:00 | Palashbari | 134 | 6:00 | 126 | 12:00
| Daudkandi | 136 | 18:00 | 130 | 12:00 | Barapukuria | 137 | 3:00 | 131 | 12:00
| B.Baria | 135 | 13:00 | 132 | 23:00 | Panchagar | 137 | 0.25 | 128 | 0.5
| Ramganj | 136 | 18:00 | 127 | 23:00 | Joldhaka | 132 | 0.66667 | 125 | 0.5
| Chaddagram | 137 | 18:00 | 130 | 12:00 | Kurigram | 135 | 0.16667 | 128 | 0.29167
| PHP | 135 | 18:00 | 127 | 15:00 | Mithapukur | 136 | 0.79167 | 129 | 0.54167
| Kochua | 138 | 18:00 | 131 | 15:00

## L-Curve
Date | 2021-10-22
.
TIME | E-W INT.(Export) | EAST GRID | WEST GRID | TOTAL |  |  | DAILY LOAD CURVE
0:00 | 190 | 6487 | 2895 | 9382 |  |  |  | QF-LDC-11
0:30 | 155 | 6661.5 | 2869.5 | 9531 | Date: | 2021-10-22
1:00 | 120 | 6836 | 2844 | 9680
1:30 | 119 | 6679.5 | 2758.5 | 9438
2:00 | 118 | 6523 | 2673 | 9196
2:30 | 153 | 6438.5 | 2668 | 9106.5 | [5 empty] | Gen. at Eve. Peak | 10215 | 10215 MW (19:30 )
3:00 | 188 | 6354 | 2663 | 9017 | [6 empty] | 19:30
3:30 | 229 | 6230 | 2650 | 8880 | [5 empty] | Gen. at Day Peak | 8300 | 8300 MW (12:00 )
4:00 | 270 | 6106 | 2637 | 8743 | [6 empty] | 12:00
4:30 | 337 | 5906 | 2672.5 | 8578.5 | [5 empty] | Highest Generation | 10215
5:00 | 404 | 5706 | 2708 | 8414 | [6 empty] | 19:30
5:30 | 393 | 5617.5 | 2605 | 8222.5
6:00 | 382 | 5529 | 2502 | 8031
6:30 | 357 | 5366 | 2497.5 | 7863.5
7:00 | 332 | 5203 | 2493 | 7696
7:30 | 301 | 5182.5 | 2452 | 7634.5
8:00 | 270 | 5162 | 2411 | 7573
8:30 | 275 | 5150.5 | 2379 | 7529.5
9:00 | 280 | 5139 | 2347 | 7486
9:30 | 322 | 5165 | 2347 | 7512
10:00 | 364 | 5191 | 2347 | 7538
10:30 | 353 | 5322 | 2411 | 7733
11:00 | 342 | 5453 | 2475 | 7928
11:30 | 356 | 5538.5 | 2575.5 | 8114
12:00 | 370 | 5624 | 2676 | 8300
12:30 | 270 | 5767.5 | 2710 | 8477.5
13:00 | 170 | 5911 | 2744 | 8655
13:30 | 193 | 5867 | 2668.5 | 8535.5
14:00 | 216 | 5823 | 2593 | 8416
14:30 | 242 | 5768.5 | 2558 | 8326.5
15:00 | 268 | 5714 | 2523 | 8237
15:30 | 334 | 5605.5 | 2481 | 8086.5
16:00 | 400 | 5497 | 2439 | 7936
16:30 | 352 | 5450 | 2410.5 | 7860.5
17:00 | 304 | 5403 | 2382 | 7785
17:30 | 240 | 5976.5 | 2613 | 8589.5
18:00 | 176 | 6550 | 2844 | 9394
18:30 | 125 | 6762 | 2982.5 | 9744.5
19:00 | 74 | 6974 | 3121 | 10095
19:30 | 52 | 7079 | 3136 | 10215
20:00 | 84 | 7133 | 3082 | 10215 |  |  |  | Executive Engineer
20:30 | 72 | 7118 | 3068 | 10186 |  |  |  | Network Operation Division
21:00 | 60 | 7103 | 3054 | 10157
21:30 | 55 | 7016 | 3035 | 10051
22:00 | 50 | 6929 | 3016 | 9945 |  |  |  |  | Page 6 of 7
22:30 | 85 | 6786 | 2968 | 9754
23:00 | 120 | 6643 | 2920 | 9563
23:30 | 155 | 6565 | 2907.5 | 9472.5
24:00 | 190 | 6487 | 2895 | 9382
10215 MW (19:30 )
8300 MW (12:00 )

## En-Curve
DAILY ENERGY CURVE
Date | 2021-10-22 |  | Energy |  | 218855946
[13 empty] | 2021-10-22 | [5 empty] | QF-LDC-12
TIME | GAS | HVDC | P.GEN(GAS). | P.GEN(HSD) | P.GEN(HFO). | COAL | HYDRO | G.GEN(HSD) | G.GEN(HFO) | TRIPURA | SOLAR | SHORTAGE
0:00 | 3927 | 713 | 2370 | 0 | 1439 | 509 | 165 | 120 | 17 | 122 | 0 | 0
0:30 | 3946 | 712 | 2284.5 | 0 | 1689 | 530 | 165 | 70 | 8.5 | 126 | 0 | 0 | Date: | 2021-10-22
1:00 | 3965 | 711 | 2199 | 0 | 1939 | 551 | 165 | 20 | 0 | 130 | 0 | 0
1:30 | 4043 | 712 | 2231 | 0 | 1623.5 | 515.5 | 164 | 20 | 0 | 129 | 0 | 0 | [8 empty] | Total Energy | 218.8559 | Total Energy Gen 218.856 MKWHr Energy Not Served 0.000 MKWHr Energy Requirement 218.856 MKWHr
2:00 | 4121 | 713 | 2263 | 0 | 1308 | 480 | 163 | 20 | 0 | 128 | 0 | 0 | [8 empty] | Energy not Served | 0
2:30 | 4120 | 713 | 2239 | 0 | 1232 | 479.5 | 162 | 35 | 0 | 126 | 0 | 0 | [8 empty] | Energy Requirement | 218.8559
3:00 | 4119 | 713 | 2215 | 0 | 1156 | 479 | 161 | 50 | 0 | 124 | 0 | 0
3:30 | 4112.5 | 713 | 2183.5 | 0 | 1056 | 469.5 | 160.5 | 65 | 0 | 120 | 0 | 0 | [6 empty] | Shortage
4:00 | 4106 | 713 | 2152 | 0 | 956 | 460 | 160 | 80 | 0 | 116 | 0 | 0
4:30 | 3969.5 | 713 | 2211.5 | 0 | 852 | 460.5 | 159 | 100 | 0 | 113 | 0 | 0
5:00 | 3833 | 713 | 2271 | 0 | 748 | 461 | 158 | 120 | 0 | 110 | 0 | 0
5:30 | 3798.5 | 713.5 | 2190 | 0 | 685 | 450.5 | 159 | 120 | 0 | 106 | 0 | 0
6:00 | 3764 | 714 | 2109 | 0 | 622 | 440 | 160 | 120 | 0 | 102 | 0 | 0
6:30 | 3715.5 | 714 | 2056 | 0 | 552.5 | 440 | 161 | 120 | 0 | 99 | 5.5 | 0 |  |  |  |  | Coal
7:00 | 3667 | 714 | 2003 | 0 | 483 | 440 | 162 | 120 | 0 | 96 | 11 | 0
7:30 | 3644 | 714 | 1965.5 | 0 | 466 | 440 | 162.5 | 120 | 0 | 95 | 27.5 | 0 |  |  |  | Oil |  |  |  | ,
8:00 | 3621 | 714 | 1928 | 0 | 449 | 440 | 163 | 120 | 0 | 94 | 44 | 0
8:30 | 3572.5 | 714 | 1949 | 0 | 439 | 425 | 163 | 120 | 0 | 91 | 56 | 0
9:00 | 3524 | 714 | 1970 | 0 | 429 | 410 | 163 | 120 | 0 | 88 | 68 | 0
9:30 | 3542.5 | 714 | 1997.5 | 0 | 416 | 395 | 164 | 120 | 0 | 88 | 75 | 0
10:00 | 3561 | 714 | 2025 | 0 | 403 | 380 | 165 | 120 | 0 | 88 | 82 | 0
10:30 | 3637 | 714 | 2090.5 | 0 | 437.5 | 380 | 163 | 120 | 0 | 91 | 100 | 0
11:00 | 3713 | 714 | 2156 | 0 | 472 | 380 | 161 | 120 | 0 | 94 | 118 | 0
11:30 | 3819 | 714 | 2212.5 | 0 | 507 | 385 | 161 | 120 | 0 | 95 | 100.5 | 0
12:00 | 3925 | 714 | 2269 | 0 | 542 | 390 | 161 | 120 | 0 | 96 | 83 | 0
12:30 | 3914 | 713.5 | 2254.5 | 0 | 726.5 | 405.5 | 162.5 | 120 | 0 | 101 | 80 | 0
13:00 | 3903 | 713 | 2240 | 0 | 911 | 421 | 164 | 120 | 0 | 106 | 77 | 0
13:30 | 3903 | 713 | 2240 | 0 | 911 | 421 | 164 | 120 | 0 | 106 | 77 | 0
14:00 | 3903 | 713 | 2240 | 0 | 911 | 421 | 164 | 120 | 0 | 106 | 77 | 0
14:30 | 3770 | 713.5 | 2171.5 | 0 | 943.5 | 400.5 | 163 | 120 | 0 | 101 | 63 | 0
15:00 | 3637 | 714 | 2103 | 0 | 976 | 380 | 162 | 120 | 0 | 96 | 49 | 0
15:30 | 3631.5 | 713.5 | 2091 | 0 | 856.5 | 380.5 | 162 | 120 | 0 | 96 | 35.5 | 0
16:00 | 3626 | 713 | 2079 | 0 | 737 | 381 | 162 | 120 | 0 | 96 | 22 | 0
16:30 | 3617.5 | 713 | 2045.5 | 0 | 709 | 380.5 | 162 | 120 | 0 | 100 | 13 | 0
17:00 | 3609 | 713 | 2012 | 0 | 681 | 380 | 162 | 120 | 0 | 104 | 4 | 0
17:30 | 3614.5 | 712.5 | 2063.5 | 0 | 1295.5 | 399 | 162 | 120 | 104.5 | 116 | 2 | 0
18:00 | 3620 | 712 | 2115 | 0 | 1910 | 418 | 162 | 120 | 209 | 128 | 0 | 0
18:30 | 3681 | 712 | 2155.5 | 0 | 2123.5 | 467 | 162 | 120 | 194.5 | 129 | 0 | 0
19:00 | 3742 | 712 | 2196 | 0 | 2337 | 516 | 162 | 120 | 180 | 130 | 0 | 0
19:30 | 3839 | 712 | 2302 | 0 | 2298 | 517 | 162 | 120 | 133 | 132 | 0 | 0
20:00 | 3880 | 712 | 2319 | 0 | 2245 | 516 | 162 | 120 | 133 | 128 | 0 | 0
20:30 | 3890.5 | 713 | 2314.5 | 0 | 2221.5 | 527 | 162.5 | 120 | 109 | 128 | 0 | 0
21:00 | 3901 | 714 | 2310 | 0 | 2198 | 538 | 163 | 120 | 85 | 128 | 0 | 0
21:30 | 3898.5 | 714 | 2321.5 | 0 | 2082 | 538 | 163 | 120 | 85 | 129 | 0 | 0
22:00 | 3896 | 714 | 2333 | 0 | 1966 | 538 | 163 | 120 | 85 | 130 | 0 | 0
22:30 | 3904.5 | 713.5 | 2358.5 | 0 | 1774 | 538.5 | 164 | 120 | 51 | 130 | 0 | 0
23:00 | 3913 | 713 | 2384 | 0 | 1582 | 539 | 165 | 120 | 17 | 130 | 0 | 0
23:30 | 3920 | 713 | 2377 | 0 | 1510.5 | 524 | 165 | 120 | 17 | 126 | 0 | 0 | Max Temp. in Dhaka |  | 24.7° C | 32.2° C
24:00 | 3927 | 713 | 2370 | 0 | 1439 | 509 | 165 | 120 | 17 | 122 | 0 | 0
Executive Engineer
Network Operation Division
Page 5 of 7
GAS
Oil
HVDC
COAL
HYDRO
SOLAR
Total Energy Gen 218.856 MKWHr Energy Not Served 0.000 MKWHr Energy Requirement 218.856 MKWHr
Note on W13: Author:

## Generation
g | 2021-10-22
Si No | Unit | 1:00 | 2:00 | 3:00 | 4:00 | 5:00 | 6:00 | 7:00 | 8:00 | 9:00 | 10:00 | 11:00 | 12:00 | 13:00 | 14:00 | 15:00 | 16:00 | 17:00 | 18:00 | 18:30 | 19:00 | 19:30 | 20:00 | 21:00 | 22:00 | 23:00 | 24:00 | KWH
1 | Karnaphuli Hydro PP Unit-1, 2 & 3 | 90 | 88 | 86 | 85 | 83 | 85 | 87 | 88 | 88 | 90 | 86 | 86 | 89 | 87 | 87 | 87 | 87 | 87 |  | 87 | 87 | 87 | 88 | 88 | 90 | 90 | 2046758
2 | Karnaphuli Hydro PP Unit-4 & 5 | 75 | 75 | 75 | 75 | 75 | 75 | 75 | 75 | 75 | 75 | 75 | 75 | 75 | 75 | 75 | 75 | 75 | 75 |  | 75 | 75 | 75 | 75 | 75 | 75 | 75 | 1816000
3 | Chattogram TPP-1 | 115 | 115 | 115 | 115 | 115 | 115 | 115 | 115 | 115 | 115 | 115 | 115 | 115 | 115 | 115 | 115 | 115 | 115 |  | 115 | 115 | 120 | 120 | 120 | 120 | 115 | 2700000
4 | Chattogram TPP-2
5 | Raozan 25 MW PP | [25 empty] | 0 | 0
| Teknaf 20MW PP (Solartech) | [5 empty] | 0 | 3 | 9 | 15 |  | 20 | 19 | 6 | 13 | 11 | 5 | 1 | [9 empty] | 107460
6 | Sikalbaha 225MW CCPP (Gas)
7 | Sikalbaha 225MW CCPP(Oil)
8
9 | Sikalbaha 150MW GTPP
10 | Sikalbaha 150MW GTPP(Oil)
| Dohazari -Kalaish 100 MW Peaking | [17 empty] | 85 |  | 85 | 85 | 85 | 85 | 85 | 17 | 17 | 437697
12 | Hathazari 100 MW peaking PP
| Sikalbaha 105 MW PP (Baraka Sikalbaha) | [12 empty] | 3 | 34 | 17 | 17 | 17 | 55 |  | 105 | 105 | 105 | 105 | 99 | 51 | 51 | 844727
| Daudkandi 200 MW PP (B.Trac) | [26 empty] | 0
14 | Titas 50 MW Peaking PP
15 | 210 MW Siddhirgonj TPP
16 | Siddhirgonj 2*120 MW GTPP | 155 | 155 | 155 | 155 | 130 | 130 | 130 | 130 | 127 | 129 | 155 | 186 | 175 | 128 | 128 | 127 | 130 | 92 |  | 92 | 95 | 100 | 100 | 92 | 92 | 92 | 3303000
17 | Siddhirganj 335 MW CCPP
18 | Kodda 300 MW PP Unit-2 (Summit) | 90 | [16 empty] | 122 |  | 145 | 145 | 145 | 145 | 80 | 15 | 15 | 1091454
19 | Ashuganj 195MW PP (APSCL-United) | 26 | 26 | 26 | 26 | 26 | 26 | 26 | 26 | 26 | 26 | 26 | 26 | 26 | 26 | 26 | 26 | 26 | 26 |  | 26 | 26 | 26 | 55 | 73 | 73 | 73 | 769454
20 | Ghorasal TPP (Unit-1&2)
21 | Ghorasal Repowered CCPP:Unit-3 (GT
22 | Ghorasal Repowered CCPP Unit-4
23 | Ghorasal TPP Unit-5 | 170 | 170 | 170 | 170 | 170 | 170 | 170 | 170 | 170 | 170 | 170 | 170 | 170 | 170 | 170 | 170 | 170 | 170 |  | 170 | 170 | 170 | 170 | 170 | 170 | 170 | 4158000
24
25 | Ghorasal 365 MW CCPP Unit-7
26
28 | Ashuganj TPP Unit- 3 | 105 | 105 | 105 | 105 | 105 | 105 | 105 | 105 | 105 | 105 | 105 | 105 | 105 | 105 | 105 | 105 | 105 | 105 |  | 105 | 105 | 115 | 135 | 135 | 135 | 135 | 2659334
29 | Ashuganj TPP Unit- 4
30 | Ashuganj TPP Unit- 5
32 | Ashuganj 50 MW PP | 26 | 26 | 26 | 26 | 23 | 23 | 23 | 26 | 26 | 26 | 26 | 26 | 26 | 29 | 29 | 29 | 29 | 29 |  | 29 | 29 | 29 | 29 | 29 | 29 | 29 | 617832
33 | Ashuganj 225 MW CCPP | 146 | 145 | 120 | 89 | 105 | 147 | 146 | 148 | 145 | 143 | 143 | 142 | 145 | 142 | 143 | 145 | 145 | 145 |  | 145 | 144 | 144 | 144 | 144 | 142 | 143 | 3388000
34 | Ashuganj 450 MW CCPP(South) | 100 | 225 | 250 | 255 | 50 | 0 | [19 empty] | 0 | 1066000
| Ashuganj 450 MW CCPP(North) | 285 | 300 | 300 | 305 | 305 | 300 | 300 | 270 | 270 | 300 | 360 | 355 | 310 | 310 | 310 | 305 | 305 | 270 |  | 270 | 285 | 300 | 310 | 310 | 320 | 310 | 7586000
35 | Ashuganj 55 MW PP (Precision) | 56 | 56 | 56 | 56 | 56 | 56 | 56 | 56 | 56 | 56 | 56 | 52 | 54 | 55 | 50 | 56 | 56 | 56 |  | 56 | 56 | 56 | 55 | 55 | 56 | 56 | 1330560
36 | Chandpur 150 MW CCPP | 136 | 134 | 135 | 135 | 138 | 136 | 136 | 136 | 137 | 139 | 139 | 140 | 135 | 140 | 138 | 137 | 137 | 137 |  | 137 | 138 | 138 | 138 | 136 | 139 | 139 | 3273090
37 | Tongi 80 MW GTPP
38 | Haripur GTPP
39 | Haripur 412 MW CCPP | 337 | 337 | 337 | 337 | 337 | 337 | 337 | 337 | 338 | 338 | 339 | 379 | 391 | 354 | 310 | 304 | 304 | 304 |  | 349 | 393 | 395 | 393 | 393 | 392 | 394 | 8480770
40 | Meghnaghat 450 MW CCPP(MPL) | 250 | 250 | 250 | 250 | 250 | 250 | 250 | 250 | 250 | 250 | 250 | 250 | 250 | 250 | 250 | 250 | 250 | 250 |  | 250 | 250 | 250 | 250 | 250 | 250 | 250 | 6163750
41 | Haripur 360MW CCPP(HPL) | 336 | 337 | 337 | 337 | 337 | 337 | 337 | 337 | 336 | 336 | 337 | 332 | 332 | 332 | 332 | 331 | 331 | 333 |  | 337 | 337 | 337 | 337 | 337 | 338 | 336 | 8026000
42 | RPCL 210MW CCPP | 186 | 203 | 203 | 210 | 212 | 217 | 216 | 208 | 200 | 196 | 195 | 191 | 175 | 175 | 176 | 197 | 198 | 197 |  | 200 | 205 | 206 | 212 | 212 | 212 | 212 | 4709840
43 | Sutiakhali 50 MW Solar PP | [5 empty] | 0 | 7 | 22 | 24 | 41 | 51 | 51 | 46 | 39 | 23 | 8 | 1 | [9 empty] | 291270
44 | Fenchugonj CCPP Phase-1 | 43 | 43 | 43 | 43 | 43 | 43 | 43 | 43 | 43 | 43 | 43 | 43 | 43 | 43 | 43 | 43 | 43 | 43 |  | 43 | 43 | 43 | 43 | 43 | 43 | 43 | 1017000
45 | Fenchugonj CCPP Phase-2 | 42 | 42 | 42 | 42 | 42 | 42 | 42 | 42 | 42 | 42 | 42 | 42 | 42 | 42 | 42 | 42 | 42 | 42 |  | 42 | 42 | 42 | 42 | 42 | 42 | 42 | 1005960
46 | Shajibazar 330 MW CCPP | 110 | 110 | 109 | 110 | 110 | 111 | 109 | 110 | 110 | 110 | 111 | 108 | 111 | 110 | 110 | 111 | 111 | 109 |  | 112 | 110 | 111 | 110 | 110 | 110 | 109 | 2476000
47 | Shahjibazar GTPP Unit- 8 & 9 | 62 | 62 | 62 | 62 | 62 | 63 | 40 | 40 | 40 | 40 | 61 | 60 | 61 | 40 | 40 | 40 | 40 | 62 |  | 62 | 61 | 62 | 62 | 62 | 61 | 62 | 1305888
48 | Shahjibazar 86MW PP (Shahjibazar) | 81 | 81 | 81 | 75 | 75 | 75 | 10 | 10 | 10 | 10 | 10 | 75 | 75 | 75 | 75 | 75 | 10 | 78 |  | 78 | 78 | 78 | 78 | 77 | 77 | 78 | 1392000
Shahjibazar 100 MW GTPP
49 | Shahjibazar 50MW PP (EPL)
50 | Sylhet 225 MW CCPP | 219 | 219 | 219 | 219 | 219 | 202 | 166 | 166 | 166 | 166 | 206 | 220 | 219 | 179 | 220 | 219 | 219 | 219 |  | 219 | 219 | 219 | 219 | 219 | 219 | 219 | 4918990
51 | Sylhet 20 MW GTPP | 18 | 18 | 18 | 18 | 18 | 18 | 18 | 18 | 18 | 18 | 18 | 18 | 18 | 18 | 18 | 18 | 18 | 18 |  | 18 | 18 | 18 | 18 | 18 | 18 | 18 | 396000
52 | Sylhet 50MW PP (EPL)
53 | Sylhet 10MW PP (Desh) | 10 | 10 | 10 | 10 | 10 | 10 | 10 | 10 | 10 | 10 | 10 | 10 | 10 | 10 | 10 | 10 | 10 | 10 |  | 10 | 10 | 10 | 10 | 10 | 10 | 10 | 252180
54 | Hobiganj 11MW PP Cofidence-E | 11 | 11 | 11 | 11 |  | 5 | 5 | 8 | 5 | 5 | 5 | 5 | 5 | 5 | 5 | 5 | 5 | 5 |  | 11 | 11 | 11 | 11 | 11 | 11 | 11 | 175920
55 | Fenchugonj 51 MW PP (Barakatullah) | 50 | 50 | 49 | 49 | 49 | 49 | 13 | 13 | 13 | 13 | 13 | 27 | 35 | 44 | 44 | 49 | 13 | 26 |  | 40 | 44 | 43 | 40 | 41 | 41 | 41 | 833400
56 | Shahjahanulla 25 MW PP | 24 | 24 | 24 | 24 | 24 | 24 | 24 | 24 | 16 | 16 | 16 | 22 | 22 | 22 | 24 | 24 | 24 | 24 |  | 24 | 24 | 24 | 24 | 24 | 24 | 24 | 552552
57 | Bibiana-II 341 MW CCPP (Summit) | 265 | 275 | 285 | 270 | 270 | 280 | 275 | 280 | 270 | 300 | 310 | 320 | 310 | 150 | 260 | 280 | 300 | 280 |  | 270 | 315 | 300 | 290 | 290 | 280 | 295 | 6899500
| Bibiyana South 400 MW | 320 | 320 | 320 | 320 | 320 | 320 | 320 | 320 | 320 | 320 | 320 | 320 | 320 | 320 | 320 | 320 | 320 | 320 |  | 320 | 320 | 320 | 320 | 320 | 320 | 320 | 7675200
58 | Nababganj 55 MW PP (Southern power ) | 55 | 17 | [10 empty] | 10 | 35 | 35 | 17 | 17 | 45 |  | 55 | 55 | 55 | 55 | 55 | 17 | 17 | 543726
59 | Tangail Palli Power Gen 22 MW | [17 empty] | 10 | [7 empty] | 0 | 22080
60 | Barabkunda 22 MW PP (Regent) | 18 | 18 | 18 | 18 | 18 | 18 | 18 | 18 | 18 | 18 | 18 |  | 18 | 18 | 18 | 18 | 18 | 18 |  | 18 | 18 | 18 | 18 | 18 | 18 | 18 | 398544
61 | Narshingdi 22 MW PP (Doreen) | 21 | 21 | 21 | 21 | 21 | 21 | 21 | 18 | 18 | 15 | 15 | 15 | 15 | 15 | 15 | 15 | 15 | 15 |  | 15 | 21 | 21 | 21 | 21 | 21 | 21 | 432036
62 | Tangail 22 MW PP (Doreen) | 22 | 22 | 22 | 22 | 22 | 22 | 22 | 22 | 22 | 22 | 22 | 19 | 19 | 19 | 19 | 19 | 19 | 19 |  | 19 | 19 | 19 | 21 | 21 | 21 | 21 | 466632
63 | Impoprt (Tripura) | 130 | 128 | 124 | 116 | 110 | 102 | 96 | 94 | 88 | 88 | 94 | 96 | 106 | 104 | 96 | 96 | 104 | 128 |  | 130 | 132 | 128 | 128 | 130 | 130 | 122 | 2733120
64 | Malancha, Ctg. EPZ (United) | 32 | 33 | 33 | 33 | 33 | 33 | 21 | 21 | 21 | 27 | 15 | 15 | 15 | 15 | 16 | 22 | 32 | 39 |  | 38 | 38 | 38 | 38 | 42 | 42 | 42 | 662400
65 | Feni 22MW PP (Doreen) | 22 | 22 | 22 | 22 | 22 | 22 | 22 | 22 | 22 | 22 | 22 | 22 | 22 | 22 | 22 | 22 | 22 | 22 |  | 22 | 22 | 22 | 22 | 22 | 22 | 22 | 516420
66 | Feni 11 MW PP (Doreen) | 7 | 7 | 7 | 7 | 7 | 7 | 7 | 7 | 7 | 7 | 7 | 7 | 7 | 7 | 7 | 7 | 7 | 7 |  | 7 | 7 | 7 | 7 | 7 | 7 | 7 | 165960
67 | Jangalia 33MW PP (Summit) | 25 | 25 | 25 | 25 | 25 | 25 | 25 | 18 | 25 | 25 | 25 | 25 | [5 empty] | 8 |  | 8 | 8 | 8 | 8 | 8 | 8 | 8 | 358000
68 | Cumilla 25 MW PP (Summit) | 21 | 21 | 21 | 21 | 20 | 20 | 19 | 14 | 14 | 14 | 11 | 11 | 20 | 20 | 18 | 18 | 18 | 20 |  | 21 | 18 | 21 | 21 | 21 | 21 | 21 | 479180
69 | Summit Ashulia | 25 | 25 | 25 | 25 | 25 | 25 | 25 | 25 | 25 | 25 | 25 | 25 | 25 | 25 | 25 | 25 | 25 | 25 |  | 25 | 25 | 25 | 25 | 25 | 25 | 25 | 600000
70 | Summit Madhabdi | 29 | 30 | 30 | 30 | 30 | 30 | 28 | 28 | 28 | 21 | 13 | 10 | 10 | 10 | 10 | 10 | 13 | 13 |  | 29 | 29 | 25 | 25 | 29 | 29 | 29 | 534060
71 | Maona 33 MW PP(Summit) | 33 | 33 | 33 | 33 | 33 | 33 | 33 | 33 | 33 | 33 | 33 | 30 | 30 | 30 | 30 | 30 | 30 | 30 |  | 30 | 30 | 30 | 30 | 30 | 30 | 30 | 786000
72 | Rupganj 33 MW PP(Summit) | 33 | 33 | 33 | 33 | 33 | 33 | 33 | 33 | 33 | 33 | 33 | 33 | 33 | 33 | 33 | 33 | 33 | 33 |  | 33 | 33 | 33 | 33 | 33 | 33 | 33 | 805100
73 | Ghorashal 108MW PP (Regent) | 21 | 21 | 21 | 21 | 21 | 21 | 21 | 22 | 22 | 22 | 22 | 22 | 22 | 22 | 22 | 22 | 22 | 22 |  | 22 | 22 | 22 | 22 | 22 | 22 | 22 | 520636
| Feni Lanka Power | [17 empty] | 17 | [7 empty] | 0 | 23940
| Chowmuhani 113 MW | 62 | 58 | 58 | 58 | 58 | 58 | 58 | 58 | 58 | 58 | 58 | 57 | 57 | 58 | 58 | 58 | 58 | 92 |  | 96 | 97 | 97 | 97 | 96 | 97 | 67 | 1648920
| Manikgonj 162MW PP(MPGL) | 108 | 108 | 108 | 108 | 35 | 35 | 17 | 17 | 17 |  |  |  | 22 | 104 | 90 | 54 | 35 | 72 |  | 108 | 108 | 108 | 108 | 108 | 108 | 108 | 1686240
77 | Siddhirganj 100 PP(Dutch Bangla)
78 | Gazipur 52 MW PP | [17 empty] | 6 | [8 empty] | 6240
79 | Kodda 150MW PP | [17 empty] | 16 | [7 empty] | 0 | 10080
80 | Jamalpur 95 MW PP(Powerpac) | 8 | 8 | 8 | 8 | 8 | 8 | 8 | 8 | 8 | 8 | 8 | 8 | 8 | 8 | 8 | 2 | 8 | 8 |  | 8 | 8 | 8 | 8 | 8 | 8 | 8 | 185280
81 | Jangalia 52 MW PP (Lakdanavi) | [26 empty] | 0
| Gazipur 100 MW PP | 17 | [16 empty] | 48 |  | 17 | 17 | 17 |  |  |  | 0 | 157200
| Kaptai 7 MW Solar PP | [5 empty] | 0 | 0 | 1 | 2 | 4 | 4 | 3 | 4 | 3 | 1 | 0 | [10 empty] | 22920
| Jodiac Power | 17 | 17 | 17 | 17 | 17 | 17 | 17 | 17 | 17 | 17 | 17 | 17 | 17 | 17 | 17 | 17 | 17 | 23 |  | 31 | 17 | 17 | 17 | 17 | 17 | 17 | 452389
| Karnaphuli Power Ltd. | 68 | [11 empty] | 3 | 34 | 17 | 17 | 17 | 39 |  | 68 | 68 | 68 | 68 | 68 | 51 | 51 | 730142
82 | Madanganj 102 PP(Summit)
83 | Pagla (DPA )
84 | B.Baria (Aggreko) 85MW
85 | Keraniganj 100 MW PP (Powerpac) | [17 empty] | 10 | [7 empty] | 0 | 16307
86 | Meghnaghat CCPP ( Summit) | 250 | 260 | 240 | 235 | 275 | 240 | 250 | 250 | 260 | 280 | 280 | 280 | 245 | 280 | 270 | 260 | 260 | 250 |  | 270 | 290 | 290 | 255 | 260 | 282 | 260 | 6369076
87 | Meghnaghat 100 MW(IEL)
| Meghnaghat 104 MW PP (OPCL) | 95 | 60 | 55 | 17 | [8 empty] | 5 | 32 | 17 | 17 | 17 | 37 |  | 87 | 104 | 104 | 104 | 104 | 104 | 35 | 1013760
88 | Ghorashal 78.5 MW PP(MAX)
90 | Ashuganj 53MW PP (United)
91 | Juldah 100 MW Unit-1 (Acorn) | [17 empty] | 10 | [8 empty] | 14640
92 | Fenchuganj 44MW (Energyprima)
93 | Ashuganj 51 MW PP (Midland) | 51 | 51 | 51 | 51 | 51 | 51 | 51 | 51 | 51 | 43 | 43 | 43 | 43 | 51 | 51 | 51 | 51 | 51 |  | 43 | 43 | 43 | 43 | 43 | 43 | 43 | 1156078
94 | Gagnagar 102 MW PP (Digital Power) | [17 empty] | 32 |  | 16 | [5 empty] | 0 | 71712
95 | Patenga 50MW PP (Baraka) | 19 | [16 empty] | 11 |  |  | 0 |  |  |  |  | 0 | 63840
96 | Chattogram 108 MW PP (ECPV) | [19 empty] | 0 | 0 |  |  |  |  | 0 | 0
97 | katpotti 52 MW | [25 empty] | 0 | 0
98 | Bosila 108MW PP(CLC)
99 | Madanganj-55 MW PP(Summit) | 30 | 30 | 30 | 30 | 30 | 30 | 30 | 30 | 30 | 30 | 30 | 30 | 30 | 30 | 30 | 30 | 30 | 45 |  | 55 | 55 | 55 | 55 | 30 | 15 | 15 | 828818
100 | Manikganj 55 MW PP (Northern) | 55 | 17 | [10 empty] | 17 | 35 | 17 | 17 | 17 | 55 |  | 55 | 55 | 55 | 55 | 55 | 17 | 17 | 546402
101 | Kushiara 163 MW CCPP (KP) | 130 | 130 | 130 | 130 | 130 | 130 | 110 | 110 | 110 | 110 | 130 | 130 | 163 | 110 | 110 | 110 | 110 | 110 |  | 130 | 130 | 163 | 163 | 163 | 163 | 163 | 3253664
102 | Sarishabari 3 MW Solar Plant | [6 empty] | 0 | 1 | 1 | 2 | 2 | 2 | 2 | 2 | 1 | 1 | [10 empty] | 12550
103 | Kamalaghat 54 MW PP(Banco Energy) | 54 | 54 | 54 | 54 | 54 | 54 | 54 | 35 | 35 | 35 | 35 | 35 | 35 | 43 | 54 | 54 | 54 | 54 |  | 54 | 54 | 54 | 54 | 54 | 54 | 54 | 1168560
104 | Keranigonj 300 MW PP (APR)
105 | Bramhangoan 100 MW PP (Aggreko)
106 | Mymensingh 200 MW PP (United) | 60 | 40 | 24 | 24 | [13 empty] | 22 |  | 80 | 80 | 80 | 50 | 16 | 16 | 16 | 542400
112 | Aurahati 100MW PP (Aggreko)
114 | Kodda 149 MW PP Unit-1 (Summit) | 99 | 80 | 69 | 65 | 65 | 62 | 48 | 48 | 48 | 48 | 48 | 56 | 65 | 65 | 65 | 65 | 65 | 78 |  | 85 | 60 | 60 | 58 | 50 | 50 | 53 | 1548580
115 | Juldah 100 MW PP Unit-3 (Acorn) | 90 | 90 | 90 | 90 | 90 | 40 | 30 | 30 | 10 | 10 | 10 | 30 | 90 | 10 | 10 | 10 | 10 | 90 |  | 90 | 90 | 90 | 90 | 90 | 90 | 90 | 1358400
116 | Chandpur 200MW (Desh energy) | 85 | 51 | 51 | 51 | 17 | 17 | 17 | 17 | 17 | [7 empty] | 0 | 45 |  | 85 | 85 | 85 | 85 | 35 | 17 | 17 | 833280
117 | Ashuganj 150MW PP (Midland) | 137 | 123 | 130 | 130 | 70 | 50 | 10 | 10 | 10 |  |  |  | 5 | 56 | 70 | 70 | 80 | 112 |  | 127 | 127 | 128 | 130 | 130 | 125 | 123 | 1950400
118 | Bibiyana-III 400 MW CCPP | 323 | 323 | 323 | 323 | 323 | 323 | 323 | 323 | 323 | 322 | 323 | 323 | 322 | 322 | 322 | 322 | 322 | 322 |  | 322 | 322 | 322 | 323 | 323 | 323 | 323 | 7749000
| Jamalpur 115 MW PP (United) | 115 | 115 | 115 | 65 | 65 | 65 | 65 | 45 | 45 | 45 | 45 | 45 | 78 | 115 | 75 | 55 | 55 | 84 |  | 115 | 115 | 115 | 115 | 115 | 115 | 85 | 2076000
| Anwara 300 MW PP (United) | 305 | 251 | 158 | 87 | 87 | 52 | 70 | 70 | 70 | 88 | 157 | 195 | 271 | 250 | 214 | 159 | 140 | 302 |  | 304 | 304 | 305 | 305 | 305 | 305 | 305 | 4767273
| Juldah unit-2 (Acorn) | 100 | 100 | 100 | 100 | 100 | 100 | 30 | 30 | 30 | 30 | 30 | 35 | 100 | 50 | 30 | 10 | 10 | 100 |  | 100 | 100 | 100 | 100 | 100 | 100 | 100 | 1705920
| Anlima Energy Ltd. | 108 | 72 | 72 | 35 | 35 | 17 | 12 | 17 | 17 | 17 | 17 | 17 | 46 | 108 | 90 | 17 | 17 | 49 |  | 116 | 116 | 116 | 116 | 108 | 108 | 108 | 1528036
| Bhairob 54.5 MW | 17 | 17 | 17 | 17 | 17 | 17 | 17 | 17 | 17 | 17 | 17 | 17 | 17 | 17 | 17 | 17 | 17 | 17 |  | 13 | 17 | 17 | 17 | 17 | 17 | 17 | 438480
| Spectra Solar Plant Ltd. | [6 empty] | 1 | 10 | 21 | 27 | 31 | 1 | 15 | 11 | 8 | 5 | 1 | [9 empty] | 130059
120 | Eastern Zone Total | 6836 | 6523 | 6354 | 6106 | 5706 | 5529 | 5203 | 5162 | 5139 | 5191 | 5453 | 5624 | 5911 | 5823 | 5714 | 5497 | 5403 | 6550 |  | 6974 | 7079 | 7133 | 7103 | 6929 | 6643 | 6487 | 147858066
121
122
123 | Khulna 60MW
124 | Khulna 115 MW PP (KPCL-1 & 3)
125 | Khulna 115 PP MW (KPCL-2)
126
127 | Khulna (Aggreeco) 55MW
128 | Faridpur 50 MW Peaking PP
| Khulna 225 MW CCPP | 20 | 20 | 50 | 80 | 120 | 120 | 120 | 120 | 120 | 120 | 120 | 120 | 120 | 120 | 120 | 120 | 120 | 120 |  | 120 | 120 | 120 | 120 | 120 | 120 | 120 | 2653440
129 | Rupsha 105 MW PP (Orion rupsha) | 17 | [16 empty] | 17 | [7 empty] | 0 | 47520
130
131
132 | United Payra Power Ltd.
133 | Bhola Nutan Biddut BD LTD (GAS) | 224 | 224 | 223 | 203 | 235 | 151 | 152 | 150 | 152 | 152 | 180 | 220 | 222 | 180 | 223 | 187 | 178 | 223 |  | 223 | 224 | 224 | 224 | 224 | 223 | 224 | 4856350
Bhola Nutan Biddut BD LTD (OIL)
Barisal 110 MW PP (Summit )
136 | Barisal GT PP Unit-1& 2
137 | Bhola 95 MW PP (Aggreko) | 17 | 17 | 17 | 17 | 17 | 17 | 17 | 17 | 17 | 17 | 17 | 18 | 18 | 18 | 17 | 17 | 17 | 17 |  | 17 | 17 | 17 | 17 | 17 | 17 | 17 | 419327
| Bhola 225 MW CCPP | 65 | 65 | 65 | 65 | 65 | 65 | 65 | 65 | 15 | 15 | 15 | 65 | 65 | 65 | 65 | 65 | 65 | 65 |  | 65 | 65 | 65 | 65 | 65 | 65 | 65 | 1372000
140 | Bhola 33 MW PP (Venture) | 28 | 25 | 24 | 22 | 22 | 18 | 17 | 15 | 16 | 15 | 17 | 17 | 19 | 18 | 18 | 16 | 16 | 25 |  | 25 | 25 | 26 | 26 | 26 | 25 | 24 | 488572
141 | Noapara 100 MW PP (Bangla Trac) | [25 empty] | 0 | 0
142 | Noapara 40 MW PP (Khanjahan Ali)
143 | Gopalganj 100 MW Peaking PP
144 | Bheramara GTPP Unit-3
145 | Madhumati 100 MW PP
146 | Bheramara HVDC | 711 | 713 | 713 | 713 | 713 | 714 | 714 | 714 | 714 | 714 | 714 | 714 | 713 | 714 | 714 | 713 | 713 | 712 |  | 712 | 712 | 712 | 714 | 714 | 713 | 713 | 17240727
147 | Bheramara 410 MW CCPP | 410 | 410 | 410 | 410 | 360 | 310 | 310 | 310 | 280 | 280 | 280 | 360 | 395 | 340 | 320 | 300 | 300 | 385 |  | 385 | 385 | 380 | 380 | 385 | 385 | 390 | 8766144
148 | Payra 1320 MW | 470 | 400 | 400 | 380 | 380 | 360 | 360 | 360 | 330 | 300 | 300 | 310 | 340 | 330 | 300 | 300 | 300 | 340 |  | 440 | 440 | 440 | 460 | 460 | 460 | 430 | 9961300
149
150 | Barapukuria TPP Unit-1 | 81 | 80 | 79 | 80 | 81 | 80 | 80 | 80 | 80 | 80 | 80 | 80 | 81 | 80 | 80 | 81 | 80 | 78 |  | 76 | 77 | 76 | 78 | 78 | 79 | 79 | 1896872
151 | Barapukuria TPP Unit-2
152 | Barapukuria 275 MW TPP Unit-3
153 | Baghabari 71 MW GTPP
156 | Baghabari 100 MW GTPP
| Baghabari 50 MW Peaking PP | [26 empty] | 0
| Sirajgonj 6.55 MW Solar | [6 empty] | 0 | 0 | 3 | 4 | 5 | 5 | 2 | 4 | 2 | 1 | 0 | [9 empty] | 29940
157 | Sirajgonj 225MW CCPP Unit-1 (Gas) | 115 | 116 | 115 | 115 | 116 | 115 | 98 | 95 | 94 | 104 | 110 | 127 | 130 | 99 | 95 | 94 | 96 | 80 |  | 100 | 116 | 119 | 113 | 110 | 112 | 116 | 2716000
158 | Sirajgonj 225MW CCPP Unit-1(Oil)
| Sirajgonj 225 MW CCPP Unit-2 (Gas) | 178 | 181 | 180 | 180 | 180 | 182 | 168 | 166 | 166 | 176 | 184 | 198 | 196 | 182 | 184 | 184 | 160 | 146 |  | 169 | 183 | 187 | 178 | 177 | 178 | 182 | 4459100
Sirajgonj 225 MW CCPP Unit-2 (Oil)
159 | Sirajgonj 225MW CCPP Unit-3 (Gas) | [24 empty] | 5 | 21 | 62576
Sirajgonj 225MW CCPP Unit-3 (Oil)
| Sirajgonj 400 MW CCPP Unit-4 | 350 | 395 | 360 | 345 | 392 | 343 | 365 | 288 | 328 | 336 | 421 | 412 | 383 | 336 | 309 | 297 | 310 | 297 |  | 339 | 375 | 374 | 385 | 382 | 421 | 414 | 8611200
160 | Sirajgonj 400MW CCPP Unit-4 (Oil)
161 | Bera 70 MW Peaking PP
162 | Bogra 22 MW PP (GBB) | 22 | 22 | 22 | 22 | 22 | 22 | 22 | 22 | 22 | 22 | 19 | 20 | 18 | 19 | 20 | 20 | 20 | 22 |  | 22 | 22 | 22 | 22 | 21 | 21 | 22 | 489600
163 | Bogura 20 MW PP (Energyprima)
164 | Ullapara 11 MW PP (Summit) | 8 | 5 | 5 | 5 | 5 | 5 | 5 | 8 | 8 | 8 | 8 | 8 | 8 | 8 | 8 | 8 | 6 | 6 |  | 11 | 11 | 11 | 11 | 11 | 11 | 8 | 195552
165 | Amnura 50 MW PP(Sinha) | [26 empty] | 0
166 | Katakhali 50 MW PP (Northern)
167 | Katakhali 50 MW Peaking PP | [17 empty] | 33 | [8 empty] | 19412
168 | Santahar 50 MW Peaking PP | [25 empty] | 0 | 0
169 | Natore 52 MW PP (Rajlanka) | [17 empty] | 8 | [7 empty] | 0 | 11040
170 | Chapainawabganj 100 MW Peaking PP | [17 empty] | 75 |  | 95 | 48 | 48 |  |  |  |  | 183568
171 | Baghabari 200 MW PP (Paramount)
| Bagura 113 MW PP (Confidence)-2 | 35 | [11 empty] | 2 | 30 |  |  |  | 55 |  | 109 | 113 | 113 | 113 | 113 | 50 | 35 | 785568
172 | Confidence Power Bogura Unit-1 113 MW | 35 | [16 empty] | 70 |  | 113 | 113 | 113 | 113 | 113 | 35 | 35 | 670656
173 | Rangpur 20 MW GTPP | [16 empty] | 0 | 0 |  | 0 | 0 | 0 | 0 | 0 | 0 | 0
175 | Saidpur 20 MW GTPP
176 | Rangpur 113 MW PP (Confidence) | 58 | [11 empty] | 30 | 47 | 45 | 34 |  | 70 |  | 100 | 90 | 35 | 35 |  |  | 0 | 5035488
177 | Sympa Solar Power 8MW | [6 empty] | 0 | 1 | 2 | 4 | 5 | 2 | 2 | 3 | 3 | 2 | 1 | [9 empty] | 25928
178
178