## Forecast
9 | [5 empty] | Power Grid Company of Bangladesh Ltd. | [10 empty] | QF-LDC-07
|  |  |  | Report on Forecasted Generation & Demand of national grid on | [6 empty] | 2021-10-27 | Wednesday
|  |  | Date (day): | 2021-10-27 |  | Wednesday
|  | Probable Maximum |  | Generation : |  | (a) At Day Peak Hour : | 13470.6 | MW |  |  | (b) At Evening Peak Hour : |  | 14687 | MW
| Sl. | [6 empty] | Present | Actual Generation |  | Forecasted Available Gen. on |  | Ev. Peak Gen.Shortage |  | Plants under |  | Probable
| No. | Name of the Power Station |  | Fuel | Producer | Installed Capacity |  | Capacity | On | 2021-10-26 | 2021-10-27 | during | for Fuel | for plant. S/D | Shut down (date)/ |  | Start up
[9 empty] | Day Peak | Ev. Peak | Day Peak | Ev. Peak | Limitation | M/C Problem | Remarks |  | Date
[6 empty] | Unit No. X Capacity | MW | MW | MW | MW | MW | MW | MW | MW
| 1 | Ghorasal Repowered CCPP:Unit-3 (GT |  | Gas | PDB | 1*260 | 260 | 260 | 0 | 0 | 0 | 0 |  | 260 | Under maint.
| 2 | Ghorasal Repowered CCPP Unit-4 |  | Gas | PDB | 1*210 | 210 | 180 | 0 | 0 | 0 | 0 |  | 180 | Under maint.
|  | Ghorasal TPP Unit-5 |  | Gas | PDB | 1*210 | 210 | 190 | 180 | 180 | 180 | 180 | 10 |  | Gas shortage
| 3 | Ghorasal 365 MW CCPP Unit-7 |  | Gas | PDB | 1*243+1*122 | 365 | 365 | 0 | 0 | 0 | 0 |  | 365 | Under maint
|  | Ghorashal 78.5 MW PP(MAX) |  | Gas | QRPP | 2*40 | 0 | 0 | 0 | 0 | 0 | 0 |  |  | Contract Expired
| 4 | Ghorashal 108MW PP (Regent) |  | Gas | IPP | 34*3.35 | 108 | 108 | 21 | 22 | 22 | 22 | 58 |  | Gas shortage
| 5 | Haripur GTPP |  | Gas | SBU, PDB | 2*32 | 32 | 20 | 0 | 0 | 0 | 0 |  | 20 | Under maint.
| 6 | Haripur 412 MW CCPP |  | Gas | EGCB | 1*273+1*139 | 412 | 412 | 400 | 400 | 400 | 400
| 7 | Haripur 360MW CCPP(HPL) |  | Gas | IPP | 1*235+1*125 | 360 | 360 | 214 | 207 | 250 | 280 | 80 |  | Gas shortage
| 8 | Meghnaghat 450 MW CCPP(MPL) |  | Gas | IPP | 2*150+1*150 | 450 | 450 | 250 | 250 | 250 | 250 | 200 |  | Gas shortage
| 9 | Meghnaghat 100 MW(IEL) |  | HFO | QRPP | 12*8.9 | 100 | 0 | 0 | 0 | 0 | 0 |  |  | Contract Expired
| 10 | Meghnaghat CCPP(Summit) |  | Gas | IPP | 2*110+1*110 | 305 | 305 | 275 | 255 | 300 | 300 |  |  | FGMO
| 11 | Madanganj 102 PP(Summit) |  | HFO | QRPP | 6*17 | 102 | 0 | 0 | 0 | 0 | 0 |  |  | Contract Expired
| 12 | Madanganj-55 MW PP(Summit) |  | HFO | (IPP) | 3*17.08+1*11.3 | 55 | 55 | 45 | 55 | 55 | 55
| 13 | Keraniganj 100 MW PP (Powerpac) |  | HFO | QRPP | 8*13.45 | 100 | 100 | 12 | 37 | 40 | 40 |  | 60 | Engine problem
| 14 | Narshingdi 22 MW PP (Doreen) |  | Gas | SIPP, REB | 8*2.90 | 22 | 22 | 17 | 19 | 19 | 20
| 15 | 210 MW Siddhirgonj TPP |  | Gas | PDB | 1*210 | 210 | 115 | 0 | 0 | 0 | 0 |  | 115 | Under maint.
| 16 | Siddhirgonj 2*120 MW GTPP |  | Gas | EGCB | 2*105 | 210 | 210 | 0 | 0 | 0 | 0 | 210 |  | Gas shortage
| 17 | Siddhirganj 100 PP(Dutch Bangla) |  | HFO | QRPP | 12*8.9 | 100 | 0 | 0 | 0 | 0 | 0 |  |  | Contract Expired
| 18 | Siddhirganj 335 MW CCPP |  | Gas | EGCB | 1*217+118 | 335 | 335 | 335 | 336 | 232 | 232
| 19 | Gagnagar 102 MW PP (Digital Power) |  | HFO | IPP | 12*8.924 | 102 | 102 | 7 | 102 | 102 | 102
| 20 | Katpotti 52 MW PP (Sinha) |  | HFO | IPP | 7*7.9 | 51 | 0 | 0 | 0 | 0 | 0
| 21 | Kamalaghat 54 MW PP(Banco Energy) |  | HFO | IPP | 3*18 | 54 | 54 | 54 | 35 | 54 | 54
| 22 | Kodda 150MW PP |  | HFO | BPDB-RPCL | 9*17.06 | 149 | 149 | 0 | 16 | 149 | 149
| 23 | Manikganj 55 MW PP (Northern) |  | HFO | IPP | 3*19.3 | 55 | 55 | 35 | 55 | 55 | 55
| 24 | Nababganj 55 MW PP (Southern power ) |  | HFO | IPP | 3*19.3 | 55 | 55 | 55 | 55 | 55 | 55
| 25 | Bosila 108MW PP(CLC) |  | HFO | IPP | 12*8.775+1*3.5 | 108 | 0 | 0 | 0 | 0 | 0
| 26 | Summit Power,(Madhabdi+Ashulia) |  | Gas | SIPP,REB | 3*3.67+4*8.73 | 80 | 80 | 53 | 54 | 55 | 55 |  | 25 | Engine problem
| 27 | Maona 33 MW PP(Summit) |  | Gas | SIPP,REB | 4*8.73 | 33 | 33 | 33 | 33 | 33 | 33
| 28 | Rupganj 33 MW PP(Summit) |  | Gas | SIPP,REB | 4*8.73 | 33 | 33 | 25 | 33 | 33 | 33
| 29 | Gazipur 52 MW PP |  | HFO | RPCL | 6*8.9 | 52 | 52 | 34 | 25 | 51 | 51
| 30 | Tongi 80 MW GTPP |  | Gas | PDB | 1* 105 | 105 | 105 | 0 | 0 | 0 | 0 |  | 105 | Under maint.
| 31 | Kodda 300 MW PP Unit-2 (Summit) |  | HFO | IPP | 18*17.076 | 300 | 300 | 163 | 298 | 250 | 300
| 32 | Keranigonj 300 MW PP (APR) |  | HSD | IPP | 256*1.4 | 300 | 300 | 0 | 0 | 100 | 300
| 33 | Bramhangoan 100 MW PP (Aggreko) |  | HSD | IPP | 100 | 100 | 100 | 0 | 0 | 100 | 100
| 34 | Aurahati 100MW PP (Aggreko) |  | HSD | IPP | 0.85*23+0.95*91 | 100 | 100 | 0 | 0 | 50 | 100
| 35 | Kodda 149 MW PP Unit-1 (Summit) |  | HFO | IPP | 149 | 149 | 149 | 135 | 134 | 149 | 149
| 36 | Gazipur 100 MW PP |  | HFO | RPCL | 100 MW | 105 | 105 | 0 | 105 | 105 | 105
| 37 | Meghnaghat 104 MW PP (OPCL) |  | HFO | IPP | 18.5*6 | 104 | 104 | 92 | 104 | 104 | 104
| 38 | Manikgonj 162MW PP(MPGL) |  | HFO | IPP | 9*18 | 162 | 162 | 108 | 162 | 162 | 162
| 39 | Spectra Solar Plant Ltd. |  | Solar | IPP | 35 | 35 | 35 | 29 | 0 | 30 | 0
|  | Dhaka area Total |  |  |  |  | 6178 | 5560 | 2572 | 2972 | 3385 | 3686 | 558 | 1130
| 40 | Chattogram TPP-1 |  | Gas | PDB | 1*210 | 210 | 180 | 120 | 115 | 120 | 120 | 60 |  | Gas shortage
|  | Chattogram TPP-2 |  | Gas | PDB | 1*210 | 210 | 180 | 0 | 0 | 0 | 0 |  | 180 | Under maintenance.
| 41 | Raozan 25 MW PP |  | HFO | IPP | 3*8.9 | 25 | 25 | 0 | 8 | 25 | 25
| 42 | Teknaf 20MW PP (Solartech) |  | Solar | Teknaf Solartech Energy Ltd. | 20 | 20 | 20 | 15 | 0 | 20 | 0
| 43 | Patenga 50MW PP (Baraka) |  | HFO | IPP | 8*6.98 | 50 | 50 | 14 | 50 | 50 | 50
| 44 | Karnaphuli Hydro PP Unit-1,2,3,4, 5 |  | Hydro | PDB | 2*40+3*50 | 230 | 230 | 158 | 156 | 154 | 154 | 76 |  | Unit 2 under maint.
| 45 | Sikalbaha 225MW CCPP |  | Gas/HSD | PDB | 1*150+1*175 | 225 | 225 | 0 | 0 | 0 | 0 |  | 225 | Under maint
| 46 | Sikalbaha Peaking GT |  | Gas/HSD | PDB | 1*150 | 150 | 150 | 0 | 0 | 0 | 0 |  | 150 | Under maint
| 47 | Sikalbaha 105 MW PP (Baraka Sikalbaha) |  | HFO | IPP | 105 MW | 105 | 105 | 104 | 105 | 105 | 105
| 48 | Hathazari 100 MW peaking PP |  | HFO | PDB | 11*8.9 | 98 | 98 | 0 | 0 | 0 | 0 |  | 98 | Under S/D.
| 49 | Dohazari -Kalaish 100 MW Peaking |  | HFO | PDB | 6*17 | 102 | 102 | 0 | 17 | 51 | 100
| 50 | Juldah 100 MW Unit-1 (Acorn) |  | HFO | QRPP | 8*13.45 | 100 | 100 | 10 | 100 | 80 | 100
| 51 | Juldah 100 MW PP Unit-3 (Acorn) |  | HFO | IPP | 0 | 100 | 100 | 90 | 90 | 90 | 90 |  | 10 | Engine problem
| 52 | Barabkunda 22 MW PP (Regent) |  | Gas | SIPP, PDB | 8*2.90 | 22 | 22 | 18 | 18 | 18 | 18 |  | 4 | Engine problem
| * | Malancha, Ctg. EPZ (United) |  | Gas |  | 5*8.73+3*9.34 |  | 0 | 2 | 2 | 5 | 5
| 53 | Chattogram 108 MW PP (ECPV) |  | HFO | IPP | 16*7 | 108 | 108 | 0 | 67 | 90 | 90 |  | 18 | Engine problem
| 54 | Kaptai 7 MW Solar PP |  | Solar | PDB | 7.4 MW | 7 | 7 | 2 | 0 | 5 | 0
| 55 | Anwara 300 MW PP (United) |  | HFO | IPP | 300 MW | 300 | 300 | 303 | 305 | 300 | 300
| 56 | Jodiac Power |  | HFO | IPP | 3*18.55+1*3.6 | 54 | 54 | 35 | 35 | 36 | 54
| 57 | Karnaphuli Power Ltd. |  | HFO | IPP | 110 | 110 | 110 | 112 | 110 | 110 | 110
| 58 | Juldah unit-2 (Acorn) |  | HFO | IPP | 8*13.6 | 100 | 100 | 90 | 100 | 100 | 100
| 59 | Anlima Energy Ltd. |  | HFO | IPP | 6*21.2 | 116 | 116 | 11 | 116 | 116 | 116
|  | Chattogram area Total |  |  |  |  | 2442 | 2382 | 1084 | 1394 | 1475 | 1537 | 136 | 685
| 60 | Ashuganj TPP Unit- 3 |  | Gas | APSCL | 1*150 | 150 | 135 | 100 | 110 | 100 | 110 | 25 |  | Gas shortage
|  | Ashuganj TPP Unit- 4 |  | Gas | APSCL | 1*150 | 150 | 129 | 0 | 0 | 0 | 0 | 129 |  | Gas shortage
|  | Ashuganj TPP Unit- 5 |  | Gas | APSCL | 1*150 | 150 | 134 | 0 | 0 | 0 | 0 | 134 |  | Gas shortage
| 61 | Ashuganj 225 MW CCPP |  | Gas | APSCL | 1*142+1*75 | 221 | 221 | 190 | 210 | 200 | 215
| 62 | Ashuganj 450 MW CCPP(North) |  | Gas | APSCL | 1*360 | 360 | 360 | 345 | 285 | 320 | 330 |  |  | FGMO
| 63 | Ashuganj 450 MW CCPP(South) |  | Gas | APSCL | 1*360 | 360 | 360 | 270 | 270 | 270 | 270 |  |  | FGMO
| 64 | Ashuganj 50 MW PP |  | Gas | APSCL | 14*3.968 | 53 | 45 | 29 | 29 | 29 | 29 |  | 16 | Engine problem
| 65 | Ashuganj 55 MW PP (Precision) |  | Gas | RPP | 15*4 | 55 | 55 | 40 | 55 | 20 | 55
| 66 | Ashuganj 195MW PP (APSCL-United) |  | Gas | IPP | 20*9.73+1*16 | 195 | 195 | 68 | 26 | 68 | 68 | 127 |  | Gas shortage
| 67 | Ashuganj 51 MW PP (Midland) |  | Gas | IPP | 6*9.34 | 51 | 51 | 51 | 51 | 51 | 51
| 68 | Ashuganj 150MW PP (Midland) |  | HFO | IPP | 23*7.015 | 150 | 150 | 73 | 130 | 135 | 135 |  | 15 | Engine problem
| 69 | Titas 50 MW Peaking PP |  | HFO | PDB | 6*8.92 | 52 | 52 | 0 | 0 | 50 | 50
| 70 | Chandpur 150 MW CCPP |  | Gas | PDB | 1*106+1*57 | 163 | 163 | 137 | 135 | 138 | 138 |  | 25 | Engine problem
| 71 | Chandpur 200MW (Desh energy) |  | HFO | IPP | 0 | 200 | 200 | 22 | 200 | 200 | 200
| 72 | Feni 22MW PP (Doreen) |  | Gas | SIPP, PDB | 8*2.90 | 22 | 22 | 21 | 0 | 22 | 22
| 73 | Feni 11 MW PP (Doreen) |  | Gas | SIPP, REB | 4*2.90 | 11 | 11 | 8 | 11 | 11 | 11
| ** | Impoprt (Tripura) |  |  | Imported power | 0 | 160 | 160 | 132 | 120 | 138 | 164
| 74 | Jangalia 33MW PP (Summit) |  | Gas | SIPP, PDB | 4*8.73 | 33 | 33 | 25 | 25 | 33 | 33
| 75 | Jangalia 52 MW PP (Lakdanavi) |  | HFO | IPP | 6*8.92 | 52 | 52 | 0 | 43 | 20 | 52
| 76 | Cumilla 25 MW PP (Summit) |  | Gas | SIPP, PDB | 3*3.67+2*6.97 | 25 | 25 | 20 | 21 | 20 | 20 |  | 5 | Engine problem
| 77 | Daudkandi 200 MW PP (B.Trac) |  | HSD | IPP | 154*1.4 | 200 | 200 | 0 | 0 | 0 | 200
| 78 | Feni Lanka Power |  | HFO | IPP | 7*18.415+1*9.78 | 114 | 114 | 0 | 82 | 114 | 114
| 79 | Chowmuhani 113 MW |  | HFO | IPP | 12*9.78+2*3.1 | 113 | 113 | 49 | 98 | 100 | 100 |  | 13 | Engine problem
| 80 | Bhairob 54.5 MW |  | HFO | IPP | 3*18.2 | 54 | 54 | 17 | 17 | 17 | 17 |  | 37 | 33 kV feeder fault
|  | Cumilla Area Total |  |  |  |  | 3094 | 3034 | 1597 | 1918 | 2056 | 2384 | 415 | 111
| 81 | RPCL 210MW CCPP |  | Gas | IPP | 4*35+1*70 | 210 | 202 | 156 | 152 | 175 | 175 | 62 |  | Gas shortage
| 82 | Tangail 22 MW PP (Doreen) |  | Gas | SIPP, PDB | 8*2.90 | 22 | 22 | 22 | 22 | 22 | 22
| 83 | Jamalpur 95 MW PP(Powerpac) |  | HFO | IPP | 12*8.924 | 95 | 8 | 8 | 8 | 8 | 8 |  |  | Engine problem
| 84 | Sarishabari 3 MW Solar Plant |  | Solar | IPP | 1*3 | 3 | 3 | 2 | 0 | 1.6 | 0
| 85 | Mymensingh 200 MW PP (United) |  | HFO | IPP | 200 | 200 | 200 | 86 | 200 | 200 | 200
| 86 | Jamalpur 115 MW PP (United) |  | HFO | IPP | 115 MW | 115 | 115 | 0 | 65 | 115 | 115
| 87 | Sutiakhali 50 MW Solar PP |  | Solar | IPP | 50 | 50 | 50 | 45 | 0 | 50 | 0
| 88 | Tangail Palli Power Gen 22 MW |  | HFO | IPP | 4*6.7 | 22 | 22 | 0 | 24 | 22 | 22
|  | Mymensingh Area Total |  |  |  |  | 717 | 622 | 319 | 471 | 593.6 | 542 | 62 | 0
| 89 | Fenchugonj CCPP Phase-1 |  | Gas | PDB | 2*32+1*33 | 97 | 70 | 44 | 43 | 43 | 43 |  | 27 | Machine problem.
| 90 | Fenchugonj CCPP Phase-2 |  | Gas | PDB | 2*35+1*35 | 104 | 90 | 42 | 42 | 42 | 42 |  | 48 | Machine problem.
| 91 | Kushiara 163 MW CCPP (KP) |  | Gas | IPP | 1*109+1*54 | 163 | 163 | 163 | 163 | 163 | 163
| 92 | Shajibazar 330 MW CCPP |  | Gas | PDB | 3*110 | 330 | 330 | 109 | 111 | 110 | 110 |  | 220 | GT-2 S/D
| 93 | Fenchugonj 51 MW PP (Barakatullah) |  | Gas | RPP | 19*2.90 | 51 | 51 | 42 | 42 | 50 | 50
|  | Fenchuganj 44MW (Energyprima) |  | Gas | RPP | 12*3.3+5*2 | 0 | 0 | 0 | 0 | 0 | 0 |  |  | Contract Expired
| 94 | Hobiganj 11MW PP Cofidence-E |  | Gas | SIPP, REB | 4*2.90 | 11 | 11 | 5 | 11 | 11 | 11
| 95 | Shahjibazar GTPP Unit- 8 & 9 |  | Gas | PDB | 2*35 | 70 | 66 | 61 | 62 | 60 | 65
| 96 | Shahjibazar 86MW PP (Shahjibazar) |  | Gas | RPP | 32*2.90 | 86 | 86 | 77 | 81 | 84 | 84
| 97 | Shahjibazar 100 MW GTPP |  | Gas | PDB | 1*100 | 100 | 100 | 0 | 0 | 0 | 0 |  | 100 | Under maint
| 98 | Sylhet 225 MW CCPP |  | Gas | PDB | 1*142+1*89 | 231 | 231 | 218 | 219 | 220 | 220
| 99 | Sylhet 20 MW GTPP |  | Gas | PDB | 1*20 | 20 | 20 | 18 | 18 | 18 | 18
|  | Sylhet 50MW PP (EPL) |  | Gas | RPP | 27*2 | 0 | 0 | 0 | 0 | 0 | 0 |  |  | Contract Expired
| 100 | Shahjahanulla 25 MW PP |  | Gas | SIPP, REB | 3*9.34 | 25 | 25 | 16 | 24 | 24 | 24
| 101 | Bibiana-II 341 MW CCPP (Summit) |  | Gas | IPP | 1*222+1*119 | 341 | 341 | 300 | 290 | 341 | 341 |  |  | FGMO
| 102 | Bibiyana-III 400 MW CCPP |  | Gas | PDB | 400 MW | 400 | 400 | 240 | 322 | 324 | 324 | 76 |  | Gas shortage
| 103 | Sylhet 10MW PP (Desh) |  | Gas | RPP | 6*1.95 | 10 | 10 | 10 | 10 | 10 | 10
| 104 | Bibiyana South 400 MW |  | Gas | PDB | 400 MW | 383 | 383 | 394 | 320 | 320 | 320 | 63 |  | Gas shortage
|  | Sylhet Area Total |  |  |  |  | 2422 | 2377 | 1739 | 1758 | 1820 | 1825 | 139 | 395
| 105 | Bheramara GTPP Unit-3 |  | HSD | PDB | 1*20 | 20 | 16 | 0 | 0 | 0 | 0
| ** | Bheramara (HVDC ) |  | 0 | Imported power | 2*500 | 1000 | 1000 | 715 | 714 | 728 | 728
| 106 | Khulna 115 PP MW (KPCL-2) |  | HFO | QRPP | 7*17 | 115 | 0 | 0 | 0 | 0 | 0 |  |  | Contract Expired
| 107 | Faridpur 50 MW Peaking PP |  | HFO | PDB | 8*6.89 | 54 | 54 | 0 | 16 | 0 | 30 |  | 24 | Engine problem
| 108 | Khulna 225 MW CCPP |  | HSD | NWPGCL | 1*150+1*75 | 230 | 230 | 120 | 120 | 120 | 225
| 109 | Gopalganj 100 MW Peaking PP |  | HFO | PDB | 16*6.98 | 109 | 109 | 0 | 0 | 0 | 40 |  | 69 | Engine problem
| 110 | Bheramara 410 MW CCPP |  | Gas | NWPGCL | 1*278+1*132 | 410 | 410 | 300 | 300 | 300 | 300
|  | Noapara 40 MW PP (Khanjahan Ali) |  | HFO | QRPP | 5*8.5 | 0 | 0 | 0 | 0 | 0 | 0 |  |  | Contract Expired
| 111 | Noapara 100 MW PP (Bangla Trac) |  | HSD | IPP | 70*1.4 | 100 | 100 | 0 | 0 | 50 | 100
| 112 | Rupsha 105 MW PP (Orion rupsha) |  | HFO | IPP | 6*18.445 | 105 | 105 | 0 | 102 | 105 | 105
| 113 | Madhumati 100 MW PP |  | HFO | NWPGCL | 100 MW | 105 | 105 | 0 | 67 | 0 | 100
|  | Khulna Area Total |  |  |  |  | 2248 | 2129 | 1135 | 1319 | 1303 | 1628 | 0 | 93
| 114 | Barisal 110 MW PP (Summit ) |  | HFO | IPP | 7*17.076 | 110 | 110 | 0 | 32 | 110 | 110
| 115 | Bhola 33 MW PP (Venture) |  | Gas | RPP | 1*34.50 | 33 | 33 | 24 | 28 | 28 | 28
| 116 | Bhola 225 MW CCPP |  | Gas | PDB | 2*63+1*68 | 194 | 194 | 90 | 90 | 90 | 90 |  | 104 | Machine problem.
| 117 | Bhola 95 MW PP (Aggreko) |  | Gas | QRPP | 96*1.10 | 95 | 95 | 22 | 22 | 22 | 22 | 73 |  | Gas shortage
| 118 | Payra 1320 MW |  | Coal | BCPCL | 2*622 | 1244 | 1244 | 0 | 0 | 620 | 620
| 119 | Bhola Nutan Biddut BD LTD |  | Gas | IPP | 220 | 220 | 220 | 173 | 221 | 220 | 220
| 120 | United Payra Power Ltd. |  | HFO | IPP | 8*18.5+1*9.5 | 150 | 150 | 17 | 81 | 0 | 150
|  | Barisal Area Total |  |  |  |  | 2046 | 2046 | 326 | 474 | 1090 | 1240 | 73 | 104
| 121 | Baghabari 71 MW GTPP |  | Gas | PDB | 1*71 | 71 | 71 | 0 | 0 | 0 | 0 | 70 |  | Gas shortage
|  | Baghabari 100 MW GTPP |  | Gas | PDB | 1*100 | 100 | 100 | 0 | 0 | 0 | 0 | 100 |  | Gas shortage
| 122 | Baghabari 50 MW Peaking PP |  | HFO | PDB | 6*8.9 | 52 | 52 | 0 | 50 | 50 | 50
| 123 | Bera 70 MW Peaking PP |  | HFO | PDB | 9*8.29 | 71 | 71 | 0 | 0 | 30 | 30 |  | 41 | Engine problem
| 124 | Amnura 50 MW PP(Sinha) |  | HFO | QRPP | 7*7.79 | 50 | 50 | 0 | 27 | 27 | 27 |  | 23 | Engine problem
| 125 | Katakhali 50 MW PP (Northern) |  | HFO | QRPP | 6*8.9 | 50 | 50 | 0 | 43 | 0 | 43 |  | 7 | Engine problem
| 126 | Katakhali 50 MW Peaking PP |  | HFO | PDB | 6*8.7 | 50 | 50 | 0 | 0 | 0 | 40 |  | 10 | Engine problem
| 127 | Sirajgonj 225MW CCPP Unit-1 |  | Gas/HSD | NWPGCL | 1*150+1*75 | 210 | 210 | 0 | 0 | 0 | 0 | 140 |  | Gas shortage
| 128 | Sirajgonj 225MW CCPP Unit-2 |  | Gas/HSD | NWPGCL | 1*150+1*75 | 220 | 220 | 198 | 182 | 210 | 210 |  |  | FGMO
| 129 | Sirajgonj 225MW CCPP Unit-3 |  | Gas/HSD | NWPGCL | 1*141 | 220 | 220 | 191 | 203 | 210 | 220 |  |  | FGMO
| 130 | Sirajgonj 400 MW CCPP Unit-4 |  | Gas/HSD | SNWPGCL | 1*282+1*132 | 414 | 414 | 415 | 387 | 400 | 400 |  |  | FGMO
| 131 | Santahar 50 MW Peaking PP |  | HFO | PDB | 6*8.7 | 50 | 50 | 0 | 33 | 17 | 35 |  | 15 | Engine problem
| 132 | Bogra 22 MW PP (GBB) |  | Gas | RPP | 6*4 | 22 | 22 | 21 | 21 | 22 | 22
| 133 | Bogura 20 MW PP (Energyprima) |  | Gas | RPP | 5*3.3+5*2 | 20 | 0 | 0 | 0 | 0 | 0 |  |  | Contract Expired
| 134 | Ullapara 11 MW PP (Summit) |  | Gas | SIPP, REB | 4*2.90 | 11 | 11 | 8 | 11 | 11 | 11
| 135 | Natore 52 MW PP (Rajlanka) |  | HFO | IPP | 52 | 52 | 52 | 0 | 52 | 43 | 43 |  | 9 | Engine problem
| 136 | Chapainawabganj 100 MW Peaking PP |  | HFO | PDB | 104 | 104 | 104 | 0 | 95 | 95 | 95 |  |  | Engine problem
| 137 | Baghabari 200 MW PP (Paramount) |  | HSD | IPP | 200 MW | 200 | 200 | 0 | 0 | 200 | 200
| 138 | Bagura 113 MW PP (Confidence)-2 |  | HFO | IPP | 113 MW | 113 | 113 | 111 | 113 | 113 | 113
| 139 | Confidence Power Bogura Unit-1 113 MW |  | HFO | IPP | 6*18.55 | 113 | 113 | 95 | 113 | 113 | 113
| 140 | Sirajgonj 6.55 MW Solar |  | Solar | NWPGCL | 1*6 | 6 | 6 | 5 | 0 | 6 | 0
|  | Rajshahi Area Total |  |  |  |  | 2199 | 2179 | 1044 | 1330 | 1547 | 1652 | 310 | 105
| 141 | Barapukuria TPP Unit-1 |  | Coal | PDB | 1*125 | 125 | 85 | 79 | 78 | 80 | 80
|  | Barapukuria TPP Unit-2 |  | Coal | PDB | 1*125 | 125 | 85 | 0 | 0 | 0 | 0 |  | 85 | Under maint.
| 142 | Barapukuria 275 MW TPP Unit-3 |  | Coal | PDB | 1*275 | 274 | 274 | 0 | 0 | 0 | 0 |  | 274 | Under maint.
| 143 | Rangpur 20 MW GTPP |  | HSD | PDB | 1*20 | 20 | 20 | 0 | 0 | 0 | 0 |  | 20
| 144 | Saidpur 20 MW GTPP |  | HSD | PDB | 1*20 | 20 | 20 | 0 | 0 | 0 | 0 |  | 20
| 145 | Rangpur 113 MW PP (Confidence) |  | HFO | IPP | 113 MW | 113 | 113 | 60 | 113 | 113 | 113
| 146 | Sympa Solar Power 8MW |  | Solar | IPP | 8 MW | 8 | 8 | 7 | 0 | 8 | 0
|  | Rangpur Area Total |  |  |  |  | 685 | 605 | 146 | 191 | 201 | 193 | 0 | 399
|  | Total |  |  |  |  | 22031 | 20934 | 9962 | 11827 | 13470.6 | 14687 | 1693 | 3022
|  | Usable load at Substation end after deducting Auxiliary use & Transmission loss | [6 empty] | 9554.322 | 11343 | 12919.3384 | 14085.9593
| A. |  | 2021-10-26 | (Yesterday) |  |  |  |  | Tuesday
| 1 | Highest Generation : |  |  | 11827 | MW at | 19:00 | hrs | 11 Evening Peak Hour : | [5 empty] | 19:00 | hrs.
| 2 | Minimum Generation : |  |  | 8053 | MW at | 7:00 | hrs | 12 Max. Demand (Generation end) at evening peak hour : | [5 empty] | 11827 | MW
| 3 | Day peak Generation : |  |  | 9962 | MW at | 12:00 | hrs | 13 Max. Demand (Substation end) at evening peak hour : | [5 empty] | 11343 | MW
| 4 | Evening peak Generation : |  |  | 11827 | MW at | 19:00 | hrs | 14 Load Shed (Substation end) at evening peak hour : | [5 empty] | 0 | MW
| 5 | Total Energy Generation : |  | 245.8212 | MKWHr | By Solar | 0.61828 | MKWHr | 15. Area wise Demand (S/S end), Supply (S/S end) & | [5 empty] | 16 Hourly Load Shed during
|  | By Gas : | 155.6919 | MKWHr |  | By Oil: | 63.6031 | MKWHr | Load Shed (S/S end) at Evening peak hour in MW : | [5 empty] | Evening Peak hours :
|  | By Coal : | 1.9906 | MKWHr |  | By Hydro: | 3.8456 | MKWHr | Area | Demand | Supply |  | Loadshed |  | Time |  | Loadshed
| 6 | Generation Shortfall : |  | For Fuel Limitation = |  |  | 1693 | MW | Dhaka | 4248 | 4248 |  | 0
|  |  |  | For Plants S/D or M/C prob = |  |  | 3022 | MW | Chittagong | 1280 | 1280 |  | 0 |  | 18:00 |  | 126
|  |  |  | Total = |  |  | 4715 | MW | Khulna | 1344 | 1344 |  | 0 |  | 18:30 |  | 0
| 7 | Total Gas Supplied : |  |  | 1174.53 | MMCFD |  |  | Rajshahi | 1089 | 1089 |  | 0 |  | 19:00 |  | 120
| 8 | Fuel Cost : | i) Gas : | Taka | 162836753.368 | ii) Oil : | Taka | 471967905.31 | Comilla | 1062 | 1062 |  | 0 |  | 19:30 |  | 120
|  |  | iii) Coal : |  | 11882721.35 | Total | Taka | 646687380.028 | Mymensingh | 881 | 881 |  | 0 |  | 20:00 |  | 120
| 9 | Power flow through E-W Interconnectors : |  | Taka |  | i) Energy | 0.84 | MKWHr. | Sylhet | 469 | 469 |  | 0 |  | 21:00 |  | 118
|  | ii) During Peak Demand : |  |  | -254 | MW (E to W) at | 19:00 | hrs | Barisal | 311 | 311 |  | 0 |  | 22:00 |  | 118
|  | iii) Maximum : |  |  | -290 | MW at | 21:00 | hrs | Rangpur | 659 | 659 |  | 0 |  | 23:00 |  | 114
| 10 | Maximum Temperature in Dhaka was |  |  |  | 31.8° C |  |  | Total | 11343 | 11343 |  | 0
| B. |  | 2021-10-27 | (Today) |  |  |  | Wednesday |  |  | Probable max. temperature in Dhaka |  |  | 30.9° C
Forecast
| 1 | Maximum Demand* Evening (Generation end) |  |  |  | 12000 | MW |  | 6 Total Load Shed forecast (Substation end) : |  |  |  |  | 0 | MW
| 2 | Maximum Generation (Generation end) |  |  |  | 14687 | MW |  | 7 Area wise Load Shed forecast (Substation end) :
| 3 | Maximum Demand* Day (Generation end) |  |  |  | 9400 | MW
| 4 | Reserve(Generation end) |  |  |  | 2687 | MW |  | Dhaka | Chittagong | Khulna | Rajshahi | Comilla | Mymensingh | Sylhet | Barisal | Rangpur
| 5 | Total Energy Generation |  |  |  | 249.417 | MKWHr |  | MW | MW | MW | MW | MW | MW | MW | MW | MW
| 6 | Actual Minimum Generation up to 8:00 hrs. |  |  |  | 8234 | MW at | 6:00 | 0 | 0 | 0 | 0 | 0 | 0 | 0 | 0 | 0
| * Import Through HVDC C/B Interconnector : |  |  |  |  | i) Energy | 17.2858 | MKWHr. | ii) HVDC Flow at Peak Time |  | 714 | MW at | 19:00 | hrs.
| * Import Through Comilla C/B Interconnector : |  |  |  |  | i) Energy | 2.7859 | MKWHr. | iii) Maximum HVDC Flow : |  | 715 | MW at | 1:00 | hrs.
*Cost for HVDC, Tripura & Solar energy is not usually included in the total fuel cost.
| Water Level of Kaptai Lake at 06:00 hr (ft): |  |  |  |  | (a) Yesterday : | 104.69 |  | (b) Today: | 104.53 |  | (c) Rule Curve: |  | 108.5
.
[5 empty] | Sub Divisional Engineer | [6 empty] | Executive Engineer
[5 empty] | Network Operation Division | [6 empty] | Network Operation Division

## YesterdayGen
2021-10-26
Plant Name | Ghorasal TPP (Unit-1&2) | Ghorasal Repowered CCPP:Unit-3 (GT | Ghorasal Repowered CCPP Unit-4 | Ghorasal TPP Unit-5 | Ghorasal 365 MW CCPP Unit-7 | Ghorashal 108MW PP (Regent) | Ghorashal 78.5 MW PP(MAX) | Haripur 412 MW CCPP | Haripur 360MW CCPP(HPL) | Plant Removed | Haripur GTPP | Meghnaghat 450 MW CCPP(MPL) | Meghnaghat CCPP(Summit) | Meghnaghat 100 MW(IEL) | Madanganj 102 PP(Summit) | Madanganj-55 MW PP(Summit) | Siddhirganj 335 MW CCPP | 210 MW Siddhirgonj TPP | Siddhirgonj 2*120 MW GTPP | Siddhirganj 100 PP(Dutch Bangla) | Gagnagar 102 MW PP (Digital Power) | Kodda 150MW PP | Keraniganj 100 MW PP (Powerpac) | Bosila 108MW PP(CLC) | Pagla (DPA ) | Katpotti 52 MW PP (Sinha) | Kamalaghat 54 MW PP(Banco Energy) | Manikganj 55 MW PP (Northern) | Nababganj 55 MW PP (Southern power ) | Narshingdi 22 MW PP (Doreen) | Summit Ashulia | Summit Madhabdi | Maona 33 MW PP(Summit) | Rupganj 33 MW PP(Summit) | Gazipur 52 MW PP | Tongi 80 MW GTPP | Karnaphuli Hydro PP Unit-1, 2 & 3 | Karnaphuli Hydro PP Unit-4 & 5 | Chattogram TPP-1 | Chattogram TPP-2 | Raozan 25 MW PP | Sikalbaha 225MW CCPP (Gas) | Sikalbaha 225MW CCPP(Oil) | Sikalbaha 150MW GTPP | Sikalbaha 150MW GTPP(Oil) | Plant Removed | Tangail Palli Power Gen 22 MW | Hathazari 100 MW peaking PP | Dohazari -Kalaish 100 MW Peaking | Juldah 100 MW Unit-1 (Acorn) | Chattogram 108 MW PP (ECPV) | Patenga 50MW PP (Baraka) | Barabkunda 22 MW PP (Regent) | Malancha, Ctg. EPZ (United) | Ashuganj TPP Unit- 3 | Ashuganj TPP Unit- 4 | Ashuganj TPP Unit- 5 | Ashuganj 450 MW CCPP(North) | Ashuganj 450 MW CCPP(South) | Ashuganj 225 MW CCPP | Ashuganj 195MW PP (APSCL-United) | Chandpur 150 MW CCPP | Ashuganj 50 MW PP | Ashuganj 55 MW PP (Precision) | Ashuganj 53MW PP (United) | Ashuganj 51 MW PP (Midland) | B.Baria (Aggreko) 85MW | Titas 50 MW Peaking PP | Jangalia 52 MW PP (Lakdanavi) | Feni 22MW PP (Doreen) | Feni 11 MW PP (Doreen) | Jangalia 33MW PP (Summit) | Cumilla 25 MW PP (Summit) | Impoprt (Tripura) | RPCL 210MW CCPP | Jamalpur 95 MW PP(Powerpac) | Tangail 22 MW PP (Doreen) | Sarishabari 3 MW Solar Plant | Fenchugonj CCPP Phase-1 | Fenchugonj CCPP Phase-2 | Fenchugonj 51 MW PP (Barakatullah) | Fenchuganj 44MW (Energyprima) | Kushiara 163 MW CCPP (KP) | Shajibazar 330 MW CCPP | Shahjibazar GTPP Unit- 8 & 9 | Shahjibazar 86MW PP (Shahjibazar) | Shahjibazar 50MW PP (EPL) | Sylhet 225 MW CCPP | Sylhet 20 MW GTPP | Sylhet 50MW PP (EPL) | Sylhet 10MW PP (Desh) | Bibiana-II 341 MW CCPP (Summit) | Shahjahanulla 25 MW PP | Hobiganj 11MW PP Cofidence-E | Daudkandi 200 MW PP (B.Trac) | Kodda 300 MW PP Unit-2 (Summit) | Keranigonj 300 MW PP (APR) | Bramhangoan 100 MW PP (Aggreko) | Mymensingh 200 MW PP (United) | Aurahati 100MW PP (Aggreko) | Kodda 149 MW PP Unit-1 (Summit) | Teknaf 20MW PP (Solartech) | Juldah 100 MW PP Unit-3 (Acorn) | Chandpur 200MW (Desh energy) | Ashuganj 150MW PP (Midland) | Bibiyana-III 400 MW CCPP | Jamalpur 115 MW PP (United) | Gazipur 100 MW PP | Sikalbaha 105 MW PP (Baraka Sikalbaha) | Kaptai 7 MW Solar PP | Anwara 300 MW PP (United) | Jodiac Power | Karnaphuli Power Ltd. | Feni Lanka Power | Chowmuhani 113 MW | Juldah unit-2 (Acorn) | Bibiyana South 400 MW | Meghnaghat 104 MW PP (OPCL) | Sutiakhali 50 MW Solar PP | Manikgonj 162MW PP(MPGL) | Anlima Energy Ltd. | Shahjibazar 100 MW GTPP | Bhairob 54.5 MW | Spectra Solar Plant Ltd. | EasternBlank | Bheramara (HVDC ) | Bheramara GTPP Unit-3 | Bheramara 410 MW CCPP | Khulna 115 MW PP (KPCL-1 & 3) | Khulna 115 PP MW (KPCL-2) | Khulna 225 MW CCPP | Khulna 60MW | Khulna (Aggreeco) 55MW | Faridpur 50 MW Peaking PP | Gopalganj 100 MW Peaking PP | Noapara 40 MW PP (Khanjahan Ali) | Bhola 225 MW CCPP | Bhola 33 MW PP (Venture) | Barisal 110 MW PP (Summit ) | Barisal GT PP Unit-1& 2 | Baghabari 100 MW GTPP | Baghabari 71 MW GTPP | Baghabari 50 MW Peaking PP | Bera 70 MW Peaking PP | Chapainawabganj 100 MW Peaking PP | Amnura 50 MW PP(Sinha) | Katakhali 50 MW PP (Northern) | Katakhali 50 MW Peaking PP | Natore 52 MW PP (Rajlanka) | Santahar 50 MW Peaking PP | Bogra 22 MW PP (GBB) | Bogura 20 MW PP (Energyprima) | Ullapara 11 MW PP (Summit) | Barapukuria TPP Unit-1 | Barapukuria TPP Unit-2 | Barapukuria 275 MW TPP Unit-3 | Rangpur 20 MW GTPP | Saidpur 20 MW GTPP | Sirajgonj 225MW CCPP Unit-1 (Gas) | Sirajgonj 225MW CCPP Unit-1(Oil) | Sirajgonj 225 MW CCPP Unit-2 (Gas) | Sirajgonj 225 MW CCPP Unit-2 (Oil) | Bhola 95 MW PP (Aggreko) | Noapara 100 MW PP (Bangla Trac) | Sirajgonj 225MW CCPP Unit-3 (Gas) | Sirajgonj 225MW CCPP Unit-3 (Oil) | Sirajgonj 400 MW CCPP Unit-4 | Rupsha 105 MW PP (Orion rupsha) | Baghabari 200 MW PP (Paramount) | Bagura 113 MW PP (Confidence)-2 | Madhumati 100 MW PP | Rangpur 113 MW PP (Confidence) | Sirajgonj 400MW CCPP Unit-4 (Oil) | Sympa Solar Power 8MW | Confidence Power Bogura Unit-1 113 MW | Payra 1320 MW | Bhola Nutan Biddut BD LTD (GAS) | Bhola Nutan Biddut BD LTD (OIL) | United Payra Power Ltd. | Sirajgonj 6.55 MW Solar | WesternBlank | Eastern Grid Total | Western Grid Total | Total (MW) | Gas (Public) | HVDC | Gas (Private) | Private(HSD) | Private(HFO) | Coal | Hydro | Public(HSD) | Public(HFO) | Tripura | Solar | Shortage | Water Level
1:00 | 0 | 0 | 0 | 180 | 0 | 21 | 0 | 364 | 339 |  | 0 | 250 | 240 | 0 | 0 | 48 | 335 | 0 | 0 | 0 | 0 | 0 | 0 | 0 | 0 | 0 | 54 | 0 | 5 | 18 | 25 | 28 | 33 | 33 | 0 | 0 | 85 | 75 | 120 | 0 | 0 | 0 | 0 | 0 | 0 |  | 0 | 0 | 0 | 0 | 0 | 19 | 18 | 36 | 80 | 0 | 0 | 280 | 300 | 182 | 68 | 137 | 29 | 20 | 0 | 51 | 0 | 0 | 0 | 22 | 11 | 25 | 22 | 116 | 162 | 8 | 22 | 0 | 43 | 42 | 44 | 0 | 163 | 110 | 62 | 81 | 0 | 218 | 18 | 0 | 10 | 270 | 24 | 11 | 0 | 0 | 0 | 0 | 70 | 0 | 111 | 0 | 90 | 34 | 40 | 323 | 35 | 0 | 105 | 0 | 304 | 35 | 110 | 0 | 52 | 100 | 320 | 104 | 0 | 162 | 0 | 0 | 17 | 0 |  | 715 | 0 | 410 | 0 | 0 | 44 | 0 | 0 | 0 | 0 | 0 | 89 | 26 | 16 | 0 | 0 | 0 | 0 | 0 | 0 | 0 | 0 | 0 | 0 | 0 | 22 | 0 | 8 | 80 | 0 | 0 | 0 | 0 | 0 | 0 | 158 | 0 | 22 | 0 | 161 | 0 | 285 | 90 | 0 | 113 | 0 | 0 | 0 | 0 | 35 | 0 | 182 | 0 | 85 | 0 |  | 6969 | 2541 | 9510 | 4423 | 715 | 2130 | 0 | 1842 | 80 | 160 | 44 | 0 | 116 | 0 | 0 | 104.74
2:00 | 0 | 0 | 0 | 180 | 0 | 21 | 0 | 364 | 338 |  | 0 | 250 | 270 | 0 | 0 | 55 | 335 | 0 | 0 | 0 | 0 | 0 | 0 | 0 | 0 | 0 | 54 | 0 | 35 | 18 | 25 | 28 | 33 | 33 | 0 | 0 | 85 | 75 | 120 | 0 | 0 | 0 | 0 | 0 | 0 |  | 0 | 0 | 0 | 0 | 0 | 0 | 18 | 36 | 80 | 0 | 0 | 270 | 265 | 182 | 68 | 139 | 29 | 20 | 0 | 51 | 0 | 0 | 0 | 22 | 8 | 25 | 22 | 114 | 161 | 8 | 22 | 0 | 43 | 42 | 44 | 0 | 130 | 111 | 62 | 81 | 0 | 218 | 18 | 0 | 10 | 270 | 24 | 11 | 0 | 0 | 0 | 0 | 70 | 0 | 80 | 0 | 90 | 17 | 0 | 322 | 16 | 0 | 68 | 0 | 198 | 35 | 68 | 0 | 48 | 70 | 320 | 72 | 0 | 162 | 0 | 0 | 17 | 0 |  | 715 | 0 | 410 | 0 | 0 | 105 | 0 | 0 | 0 | 0 | 0 | 90 | 25 | 0 | 0 | 0 | 0 | 0 | 0 | 0 | 0 | 0 | 0 | 0 | 0 | 22 | 0 | 5 | 80 | 0 | 0 | 0 | 0 | 0 | 0 | 158 | 0 | 22 | 0 | 151 | 0 | 300 | 35 | 0 | 35 | 0 | 0 | 0 | 0 | 0 | 0 | 182 | 0 | 72 | 0 |  | 6576 | 2407 | 8983 | 4364 | 715 | 2140 | 0 | 1305 | 80 | 160 | 105 | 0 | 114 | 0 | 0 | 104.73
3:00 | 0 | 0 | 0 | 180 | 0 | 21 | 0 | 364 | 341 |  | 0 | 250 | 250 | 0 | 0 | 55 | 335 | 0 | 0 | 0 | 0 | 0 | 0 | 0 | 0 | 0 | 54 | 0 | 35 | 19 | 25 | 28 | 33 | 33 | 0 | 0 | 86 | 75 | 120 | 0 | 0 | 0 | 0 | 0 | 0 |  | 0 | 0 | 0 | 0 | 0 | 0 | 18 | 38 | 80 | 0 | 0 | 270 | 265 | 182 | 68 | 137 | 29 | 20 | 0 | 51 | 0 | 0 | 0 | 22 | 8 | 25 | 22 | 110 | 161 | 8 | 22 | 0 | 43 | 42 | 44 | 0 | 130 | 111 | 62 | 81 | 0 | 218 | 18 | 0 | 10 | 280 | 24 | 11 | 0 | 0 | 0 | 0 | 70 | 0 | 70 | 0 | 90 | 17 | 0 | 322 | 0 | 0 | 34 | 0 | 158 | 35 | 68 | 0 | 48 | 10 | 320 | 72 | 0 | 108 | 0 | 0 | 17 | 0 |  | 715 | 0 | 410 | 0 | 0 | 120 | 0 | 0 | 0 | 0 | 0 | 90 | 24 | 0 | 0 | 0 | 0 | 0 | 0 | 0 | 0 | 0 | 0 | 0 | 0 | 22 | 0 | 5 | 80 | 0 | 0 | 0 | 0 | 0 | 0 | 158 | 0 | 22 | 0 | 148 | 0 | 300 | 0 | 0 | 0 | 0 | 0 | 0 | 0 | 0 | 0 | 182 | 0 | 72 | 0 |  | 6353 | 2348 | 8701 | 4360 | 715 | 2134 | 0 | 1021 | 80 | 161 | 120 | 0 | 110 | 0 | 0 | 104.72
4:00 | 0 | 0 | 0 | 180 | 0 | 21 | 0 | 363 | 341 |  | 0 | 250 | 265 | 0 | 0 | 55 | 335 | 0 | 0 | 0 | 0 | 0 | 0 | 0 | 0 | 0 | 54 | 0 | 35 | 19 | 25 | 28 | 33 | 33 | 0 | 0 | 85 | 75 | 120 | 0 | 0 | 0 | 0 | 0 | 0 |  | 0 | 0 | 0 | 0 | 0 | 0 | 18 | 38 | 80 | 0 | 0 | 270 | 265 | 182 | 68 | 137 | 29 | 20 | 0 | 10 | 0 | 0 | 0 | 22 | 8 | 25 | 22 | 108 | 162 | 8 | 22 | 0 | 43 | 42 | 44 | 0 | 130 | 111 | 62 | 20 | 0 | 218 | 18 | 0 | 10 | 280 | 24 | 11 | 0 | 0 | 0 | 0 | 55 | 0 | 70 | 0 | 70 | 17 | 0 | 322 | 0 | 0 | 0 | 0 | 158 | 35 | 34 | 0 | 48 | 0 | 320 | 72 | 0 | 54 | 0 | 0 | 17 | 0 |  | 715 | 0 | 410 | 0 | 0 | 120 | 0 | 0 | 0 | 0 | 0 | 90 | 23 | 0 | 0 | 0 | 0 | 0 | 0 | 0 | 0 | 0 | 0 | 0 | 0 | 22 | 0 | 5 | 79 | 0 | 0 | 0 | 0 | 0 | 0 | 160 | 0 | 22 | 0 | 148 | 0 | 315 | 0 | 0 | 0 | 0 | 0 | 0 | 0 | 0 | 0 | 182 | 0 | 54 | 0 |  | 6096 | 2345 | 8441 | 4362 | 715 | 2061 | 0 | 836 | 79 | 160 | 120 | 0 | 108 | 0 | 0 | 104.71
5:00 | 0 | 0 | 0 | 180 | 0 | 21 | 0 | 364 | 342 |  | 0 | 250 | 275 | 0 | 0 | 55 | 300 | 0 | 0 | 0 | 0 | 0 | 0 | 0 | 0 | 0 | 54 | 0 | 35 | 19 | 25 | 22 | 33 | 33 | 0 | 0 | 84 | 75 | 120 | 0 | 0 | 0 | 0 | 0 | 0 |  | 0 | 0 | 0 | 0 | 0 | 0 | 18 | 38 | 80 | 0 | 0 | 270 | 265 | 182 | 68 | 138 | 29 | 20 | 0 | 10 | 0 | 0 | 0 | 22 | 8 | 25 | 22 | 106 | 163 | 8 | 22 | 0 | 43 | 42 | 44 | 0 | 130 | 111 | 40 | 20 | 0 | 185 | 18 | 0 | 10 | 290 | 24 | 11 | 0 | 0 | 0 | 0 | 55 | 0 | 70 | 0 | 76 | 17 | 0 | 322 | 0 | 0 | 0 | 0 | 105 | 35 | 34 | 0 | 48 | 0 | 320 | 53 | 0 | 54 | 0 | 0 | 17 | 0 |  | 715 | 0 | 350 | 0 | 0 | 120 | 0 | 0 | 0 | 0 | 0 | 90 | 21 | 0 | 0 | 0 | 0 | 0 | 0 | 0 | 0 | 0 | 0 | 0 | 0 | 22 | 0 | 5 | 80 | 0 | 0 | 0 | 0 | 0 | 0 | 162 | 0 | 22 | 0 | 156 | 0 | 315 | 0 | 0 | 0 | 0 | 0 | 0 | 0 | 0 | 0 | 182 | 0 | 54 | 0 |  | 5955 | 2294 | 8249 | 4219 | 715 | 2080 | 0 | 770 | 80 | 159 | 120 | 0 | 106 | 0 | 0 | 104.7
6:00 | 0 | 0 | 0 | 180 | 0 | 21 | 0 | 344 | 301 |  | 0 | 250 | 240 | 0 | 0 | 55 | 300 | 0 | 0 | 0 | 0 | 0 | 0 | 0 | 0 | 0 | 54 | 0 | 35 | 19 | 25 | 29 | 33 | 33 | 0 | 0 | 84 | 75 | 120 | 0 | 0 | 0 | 0 | 0 | 0 |  | 0 | 0 | 0 | 0 | 0 | 0 | 18 | 38 | 80 | 0 | 0 | 270 | 265 | 182 | 68 | 135 | 29 | 20 | 0 | 10 | 0 | 0 | 0 | 22 | 8 | 25 | 22 | 98 | 163 | 8 | 22 | 0 | 43 | 42 | 44 | 0 | 110 | 111 | 40 | 20 | 0 | 185 | 18 | 0 | 10 | 290 | 24 | 11 | 0 | 0 | 0 | 0 | 55 | 0 | 70 | 0 | 90 | 17 | 0 | 322 | 0 | 0 | 14 | 0 | 105 | 35 | 53 | 0 | 48 | 0 | 320 | 53 | 0 | 54 | 0 | 0 | 17 | 0 |  | 714 | 0 | 330 | 0 | 0 | 120 | 0 | 0 | 0 | 0 | 0 | 90 | 21 | 0 | 0 | 0 | 0 | 0 | 0 | 0 | 0 | 0 | 0 | 0 | 0 | 22 | 0 | 5 | 80 | 0 | 0 | 0 | 0 | 0 | 0 | 160 | 0 | 22 | 0 | 158 | 0 | 286 | 0 | 0 | 0 | 0 | 0 | 0 | 0 | 0 | 0 | 160 | 0 | 35 | 0 |  | 5882 | 2203 | 8085 | 4183 | 714 | 1933 | 0 | 798 | 80 | 159 | 120 | 0 | 98 | 0 | 0 | 104.69
7:00 | 0 | 0 | 0 | 180 | 0 | 21 | 0 | 302 | 282 |  | 0 | 250 | 270 | 0 | 0 | 55 | 280 | 0 | 0 | 0 | 0 | 0 | 0 | 0 | 0 | 0 | 54 | 0 | 35 | 19 | 25 | 29 | 33 | 33 | 0 | 0 | 84 | 75 | 120 | 0 | 0 | 0 | 0 | 0 | 0 |  | 0 | 0 | 0 | 0 | 0 | 0 | 18 | 38 | 80 | 0 | 0 | 260 | 265 | 162 | 68 | 137 | 29 | 20 | 0 | 10 | 0 | 0 | 0 | 22 | 8 | 25 | 20 | 92 | 160 | 8 | 22 | 0 | 43 | 42 | 14 | 0 | 110 | 112 | 40 | 78 | 0 | 205 | 18 | 0 | 10 | 290 | 24 | 11 | 0 | 0 | 0 | 0 | 55 | 0 | 70 | 3 | 90 | 17 | 2 | 322 | 0 | 0 | 17 | 0 | 104 | 35 | 68 | 0 | 49 | 10 | 320 | 53 | 6 | 54 | 0 | 0 | 0 | 3 |  | 715 | 0 | 300 | 0 | 0 | 120 | 0 | 0 | 0 | 0 | 0 | 90 | 24 | 0 | 0 | 0 | 0 | 0 | 0 | 0 | 0 | 0 | 0 | 0 | 0 | 22 | 0 | 5 | 79 | 0 | 0 | 0 | 0 | 0 | 0 | 143 | 0 | 22 | 0 | 135 | 0 | 336 | 0 | 0 | 0 | 0 | 0 | 0 | 0 | 0 | 0 | 161 | 0 | 35 | 0 |  | 5866 | 2187 | 8053 | 4039 | 715 | 2026 | 0 | 811 | 79 | 159 | 120 | 0 | 92 | 12 | 0 | 104.68
8:00 | 0 | 0 | 0 | 180 | 0 | 21 | 0 | 301 | 282 |  | 0 | 250 | 280 | 0 | 0 | 55 | 280 | 0 | 0 | 0 | 0 | 0 | 0 | 0 | 0 | 0 | 54 | 0 | 35 | 19 | 25 | 29 | 33 | 33 | 0 | 0 | 84 | 75 | 120 | 0 | 0 | 0 | 0 | 0 | 0 |  | 0 | 0 | 0 | 0 | 0 | 0 | 18 | 10 | 80 | 0 | 0 | 300 | 290 | 163 | 68 | 138 | 29 | 20 | 0 | 10 | 0 | 0 | 0 | 19 | 0 | 25 | 20 | 94 | 160 | 8 | 22 | 1 | 43 | 42 | 14 | 0 | 110 | 109 | 40 | 78 | 0 | 218 | 18 | 0 | 10 | 305 | 24 | 5 | 0 | 0 | 0 | 0 | 72 | 0 | 80 | 4 | 90 | 17 | 10 | 322 | 0 | 0 | 17 | 1 | 104 | 35 | 68 | 0 | 49 | 10 | 320 | 53 | 18 | 54 | 0 | 0 | 16 | 11 |  | 715 | 0 | 300 | 0 | 0 | 120 | 0 | 0 | 0 | 0 | 0 | 90 | 22 | 0 | 0 | 0 | 0 | 0 | 0 | 0 | 0 | 0 | 0 | 0 | 0 | 22 | 0 | 8 | 77 | 0 | 0 | 0 | 0 | 0 | 0 | 167 | 0 | 22 | 0 | 141 | 0 | 335 | 0 | 0 | 0 | 0 | 0 | 0 | 0 | 0 | 0 | 161 | 0 | 17 | 1 |  | 5998 | 2198 | 8196 | 4131 | 715 | 2020 | 0 | 844 | 77 | 159 | 120 | 0 | 94 | 36 | 0 | 0
9:00 | 0 | 0 | 0 | 180 | 0 | 21 | 0 | 330 | 278 |  | 0 | 250 | 260 | 0 | 0 | 55 | 280 | 0 | 0 | 0 | 0 | 0 | 0 | 0 | 0 | 0 | 54 | 0 | 35 | 0 | 25 | 29 | 33 | 33 | 2 | 0 | 87 | 75 | 120 | 0 | 0 | 0 | 0 | 0 | 0 |  | 0 | 0 | 0 | 0 | 0 | 0 | 18 | 2 | 80 | 0 | 0 | 310 | 295 | 163 | 68 | 136 | 26 | 20 | 0 | 40 | 0 | 0 | 0 | 19 | 8 | 25 | 20 | 108 | 161 | 8 | 22 | 1 | 43 | 42 | 36 | 0 | 130 | 110 | 61 | 78 | 0 | 218 | 18 | 0 | 10 | 295 | 24 | 5 | 0 | 0 | 0 | 0 | 80 | 0 | 114 | 6 | 90 | 17 | 10 | 322 | 0 | 0 | 17 | 2 | 158 | 35 | 68 | 0 | 48 | 10 | 320 | 53 | 32 | 72 | 0 | 0 | 17 | 18 |  | 715 | 0 | 300 | 0 | 0 | 120 | 0 | 0 | 0 | 0 | 0 | 90 | 22 | 0 | 0 | 0 | 0 | 0 | 0 | 0 | 0 | 0 | 0 | 0 | 0 | 22 | 0 | 8 | 79 | 0 | 0 | 0 | 0 | 0 | 0 | 175 | 0 | 22 | 0 | 169 | 0 | 399 | 0 | 0 | 1 | 0 | 0 | 0 | 0 | 0 | 0 | 161 | 0 | 17 | 2 |  | 6236 | 2302 | 8538 | 4218 | 715 | 2114 | 0 | 961 | 79 | 162 | 120 | 0 | 108 | 61 | 0 | 0
10:00 | 0 | 0 | 0 | 180 | 0 | 21 | 0 | 356 | 248 |  | 0 | 250 | 275 | 0 | 0 | 55 | 335 | 0 | 0 | 0 | 0 | 0 | 0 | 0 | 0 | 0 | 54 | 0 | 55 | 15 | 25 | 22 | 33 | 33 | 16 | 0 | 87 | 75 | 120 | 0 | 0 | 0 | 0 | 0 | 0 |  | 0 | 0 | 0 | 0 | 0 | 0 | 18 | 2 | 80 | 0 | 0 | 285 | 365 | 214 | 68 | 139 | 29 | 20 | 0 | 51 | 0 | 0 | 0 | 19 | 8 | 25 | 18 | 108 | 156 | 8 | 22 | 2 | 43 | 42 | 39 | 0 | 130 | 110 | 61 | 78 | 0 | 218 | 18 | 0 | 10 | 300 | 16 | 5 | 0 | 70 | 0 | 0 | 80 | 0 | 133 | 9 | 90 | 17 | 10 | 322 | 0 | 0 | 17 | 2 | 195 | 35 | 74 | 0 | 49 | 10 | 320 | 53 | 37 | 108 | 0 | 0 | 17 | 24 |  | 715 | 0 | 300 | 0 | 0 | 120 | 0 | 0 | 0 | 0 | 0 | 89 | 22 | 0 | 0 | 0 | 0 | 0 | 0 | 0 | 0 | 0 | 0 | 0 | 0 | 22 | 0 | 8 | 78 | 0 | 0 | 0 | 0 | 0 | 0 | 199 | 0 | 22 | 0 | 192 | 0 | 423 | 0 | 0 | 26 | 0 | 0 | 0 | 2 | 0 | 0 | 141 | 0 | 17 | 4 |  | 6634 | 2380 | 9014 | 4440 | 715 | 2122 | 0 | 1189 | 78 | 162 | 120 | 0 | 108 | 80 | 0 | 0
11:00 | 0 | 0 | 0 | 180 | 0 | 21 | 0 | 393 | 225 |  | 0 | 250 | 260 | 0 | 0 | 55 | 335 | 0 | 0 | 0 | 3 | 0 | 2 | 0 | 0 | 0 | 54 | 17 | 55 | 17 | 25 | 22 | 33 | 25 | 28 | 0 | 87 | 75 | 120 | 0 | 0 | 0 | 0 | 0 | 0 |  | 0 | 0 | 0 | 0 | 0 | 1 | 18 | 2 | 80 | 0 | 0 | 310 | 270 | 181 | 68 | 139 | 29 | 20 | 0 | 51 | 0 | 0 | 0 | 19 | 8 | 25 | 20 | 128 | 156 | 8 | 22 | 3 | 43 | 42 | 36 | 0 | 163 | 110 | 61 | 78 | 0 | 218 | 18 | 0 | 10 | 305 | 16 | 5 | 0 | 127 | 0 | 0 | 80 | 0 | 133 | 6 | 90 | 17 | 18 | 240 | 0 | 0 | 50 | 5 | 303 | 35 | 98 | 0 | 49 | 90 | 398 | 62 | 48 | 108 | 0 | 0 | 17 | 22 |  | 715 | 0 | 300 | 0 | 0 | 120 | 0 | 0 | 0 | 0 | 0 | 90 | 23 | 0 | 0 | 0 | 0 | 0 | 0 | 0 | 0 | 0 | 0 | 0 | 0 | 21 | 0 | 8 | 80 | 0 | 0 | 0 | 0 | 0 | 0 | 178 | 0 | 22 | 0 | 200 | 0 | 382 | 0 | 0 | 55 | 0 | 5 | 0 | 5 | 35 | 0 | 141 | 0 | 17 | 1 |  | 6941 | 2398 | 9339 | 4354 | 715 | 2078 | 0 | 1612 | 80 | 162 | 120 | 0 | 128 | 90 | 0 | 0
12:00 | 0 | 0 | 0 | 180 | 0 | 21 | 0 | 400 | 214 |  | 0 | 250 | 275 | 0 | 0 | 45 | 335 | 0 | 0 | 0 | 7 | 0 | 12 | 0 | 0 | 0 | 54 | 35 | 55 | 17 | 25 | 28 | 33 | 25 | 34 | 0 | 88 | 70 | 120 | 0 | 0 | 0 | 0 | 0 | 0 |  | 0 | 0 | 0 | 10 | 0 | 14 | 18 | 2 | 100 | 0 | 0 | 345 | 270 | 190 | 68 | 137 | 29 | 40 | 0 | 51 | 0 | 0 | 0 | 21 | 8 | 25 | 20 | 132 | 156 | 8 | 22 | 2 | 44 | 42 | 42 | 0 | 163 | 109 | 61 | 77 | 0 | 218 | 18 | 0 | 10 | 300 | 16 | 5 | 0 | 163 | 0 | 0 | 86 | 0 | 135 | 15 | 90 | 22 | 73 | 240 | 0 | 0 | 104 | 2 | 303 | 35 | 112 | 0 | 49 | 90 | 394 | 92 | 45 | 108 | 11 | 0 | 17 | 29 |  | 715 | 0 | 300 | 0 | 0 | 120 | 0 | 0 | 0 | 0 | 0 | 90 | 24 | 0 | 0 | 0 | 0 | 0 | 0 | 0 | 0 | 0 | 0 | 0 | 0 | 21 | 0 | 8 | 79 | 0 | 0 | 0 | 0 | 0 | 0 | 198 | 0 | 22 | 0 | 191 | 0 | 415 | 0 | 0 | 111 | 0 | 60 | 0 | 7 | 95 | 0 | 173 | 0 | 17 | 5 |  | 7311 | 2651 | 9962 | 4438 | 715 | 2168 | 0 | 2047 | 79 | 158 | 120 | 0 | 132 | 105 | 0 | 0
13:00 | 0 | 0 | 0 | 180 | 0 | 22 | 0 | 368 | 207 |  | 0 | 250 | 250 | 0 | 0 | 45 | 280 | 0 | 0 | 0 | 32 | 0 | 14 | 0 | 0 | 0 | 54 | 55 | 55 | 12 | 25 | 9 | 33 | 25 | 34 | 0 | 88 | 70 | 115 | 0 | 0 | 0 | 0 | 0 | 0 |  | 9 | 0 | 0 | 10 | 0 | 34 | 18 | 6 | 110 | 0 | 0 | 335 | 300 | 181 | 68 | 137 | 29 | 54 | 0 | 51 | 0 | 0 | 6 | 22 | 8 | 25 | 20 | 138 | 155 | 8 | 22 | 2 | 44 | 42 | 39 | 0 | 110 | 111 | 61 | 77 | 0 | 219 | 18 | 0 | 10 | 275 | 16 | 5 | 0 | 230 | 0 | 0 | 100 | 0 | 133 | 17 | 76 | 113 | 115 | 241 | 8 | 0 | 105 | 2 | 303 | 35 | 110 | 0 | 48 | 90 | 400 | 104 | 20 | 108 | 89 | 0 | 17 | 26 |  | 714 | 0 | 300 | 0 | 0 | 120 | 0 | 0 | 0 | 0 | 0 | 88 | 25 | 0 | 0 | 0 | 0 | 0 | 0 | 0 | 0 | 0 | 0 | 7 | 0 | 21 | 0 | 11 | 81 | 0 | 0 | 0 | 0 | 0 | 0 | 191 | 0 | 22 | 0 | 175 | 0 | 368 | 0 | 0 | 113 | 0 | 70 | 0 | 6 | 113 | 0 | 175 | 0 | 17 | 4 |  | 7488 | 2621 | 10109 | 4331 | 714 | 2030 | 0 | 2460 | 81 | 158 | 120 | 0 | 138 | 77 | 0 | 0
14:00 | 0 | 0 | 0 | 180 | 0 | 22 | 0 | 334 | 194 |  | 0 | 250 | 270 | 0 | 0 | 55 | 250 | 0 | 0 | 0 | 32 | 0 | 37 | 0 | 0 | 0 | 54 | 55 | 55 | 10 | 25 | 20 | 33 | 25 | 34 | 0 | 88 | 70 | 115 | 0 | 0 | 0 | 0 | 0 | 0 |  | 24 | 0 | 0 | 0 | 0 | 44 | 0 | 5 | 110 | 0 | 0 | 280 | 270 | 181 | 68 | 138 | 29 | 54 | 0 | 51 | 0 | 0 | 8 | 22 | 8 | 25 | 20 | 142 | 149 | 8 | 22 | 2 | 44 | 42 | 44 | 0 | 110 | 106 | 40 | 72 | 0 | 219 | 18 | 0 | 10 | 280 | 16 | 5 | 0 | 203 | 0 | 0 | 100 | 0 | 134 | 5 | 90 | 136 | 123 | 241 | 8 | 0 | 105 | 2 | 303 | 35 | 110 | 0 | 49 | 100 | 391 | 104 | 37 | 108 | 72 | 0 | 17 | 19 |  | 715 | 0 | 300 | 0 | 0 | 120 | 0 | 0 | 0 | 0 | 0 | 87 | 24 | 0 | 0 | 0 | 0 | 0 | 0 | 0 | 0 | 0 | 0 | 0 | 0 | 21 | 0 | 11 | 81 | 0 | 0 | 0 | 0 | 0 | 0 | 191 | 0 | 22 | 0 | 159 | 0 | 335 | 12 | 0 | 113 | 0 | 49 | 0 | 6 | 113 | 0 | 191 | 0 | 17 | 0 |  | 7366 | 2567 | 9933 | 4116 | 715 | 2023 | 0 | 2507 | 81 | 158 | 120 | 0 | 142 | 71 | 0 | 104.64
15:00 | 0 | 0 | 0 | 180 | 0 | 22 | 0 | 360 | 196 |  | 0 | 250 | 265 | 0 | 0 | 55 | 280 | 0 | 0 | 0 | 32 | 0 | 37 | 0 | 0 | 0 | 54 | 55 | 55 | 10 | 25 | 20 | 33 | 33 | 33 | 0 | 88 | 70 | 115 | 0 | 0 | 0 | 0 | 0 | 0 |  | 24 | 0 | 0 | 0 | 0 | 50 | 16 | 2 | 110 | 0 | 0 | 270 | 270 | 180 | 68 | 138 | 29 | 55 | 0 | 51 | 0 | 0 | 8 | 22 | 8 | 25 | 21 | 128 | 148 | 8 | 22 | 1 | 44 | 42 | 44 | 0 | 150 | 109 | 40 | 75 | 0 | 219 | 18 | 0 | 10 | 300 | 16 | 8 | 0 | 195 | 0 | 0 | 120 | 0 | 127 | 0 | 90 | 136 | 123 | 241 | 8 | 0 | 105 | 1 | 305 | 35 | 110 | 0 | 47 | 90 | 400 | 104 | 21 | 122 | 72 | 0 | 17 | 14 |  | 714 | 0 | 300 | 0 | 0 | 120 | 0 | 0 | 0 | 0 | 0 | 88 | 23 | 0 | 0 | 0 | 0 | 0 | 0 | 0 | 0 | 0 | 0 | 0 | 0 | 20 | 0 | 11 | 82 | 0 | 0 | 0 | 0 | 0 | 0 | 200 | 0 | 22 | 0 | 187 | 0 | 397 | 17 | 0 | 113 | 0 | 49 | 0 | 4 | 113 | 0 | 193 | 0 | 17 | 2 |  | 7480 | 2672 | 10152 | 4238 | 714 | 2143 | 0 | 2526 | 82 | 158 | 120 | 0 | 128 | 43 | 0 | 104.63
16:00 | 0 | 0 | 0 | 180 | 0 | 22 | 0 | 371 | 197 |  | 0 | 250 | 270 | 0 | 0 | 55 | 280 | 0 | 0 | 0 | 32 | 0 | 37 | 0 | 0 | 0 | 35 | 35 | 55 | 10 | 25 | 20 | 33 | 33 | 33 | 0 | 89 | 70 | 115 | 0 | 0 | 0 | 0 | 0 | 0 |  | 22 | 0 | 0 | 0 | 0 | 50 | 18 | 2 | 110 | 0 | 0 | 270 | 270 | 182 | 26 | 140 | 29 | 54 | 0 | 51 | 0 | 0 | 8 | 0 | 8 | 25 | 21 | 122 | 150 | 8 | 22 | 0 | 44 | 42 | 44 | 0 | 150 | 110 | 40 | 75 | 0 | 220 | 18 | 0 | 10 | 285 | 23 | 8 | 0 | 145 | 0 | 0 | 90 | 0 | 134 | 6 | 90 | 85 | 80 | 241 | 8 | 0 | 105 | 0 | 305 | 35 | 110 | 0 | 63 | 90 | 394 | 104 | 12 | 162 | 35 | 0 | 17 | 6 |  | 715 | 0 | 300 | 0 | 0 | 120 | 0 | 0 | 0 | 0 | 0 | 89 | 22 | 0 | 0 | 0 | 0 | 0 | 0 | 0 | 0 | 0 | 0 | 0 | 0 | 20 | 0 | 8 | 83 | 0 | 0 | 0 | 0 | 0 | 0 | 196 | 0 | 22 | 0 | 192 | 0 | 400 | 17 | 0 | 113 | 0 | 34 | 0 | 2 | 35 | 0 | 191 | 0 | 17 | 1 |  | 7221 | 2577 | 9798 | 4237 | 715 | 2091 | 0 | 2244 | 83 | 159 | 120 | 0 | 122 | 27 | 0 | 104.63
17:00 | 0 | 0 | 0 | 180 | 0 | 22 | 0 | 371 | 207 |  | 0 | 250 | 240 | 0 | 0 | 55 | 280 | 0 | 0 | 0 | 32 | 16 | 37 | 0 | 0 | 0 | 35 | 35 | 55 | 16 | 25 | 20 | 33 | 33 | 33 | 0 | 86 | 70 | 115 | 0 | 0 | 0 | 0 | 0 | 0 |  | 24 | 0 | 0 | 10 | 2 | 50 | 18 | 4 | 110 | 0 | 0 | 280 | 270 | 182 | 26 | 135 | 29 | 50 | 0 | 51 | 0 | 0 | 8 | 0 | 8 | 25 | 21 | 106 | 150 | 8 | 22 | 0 | 44 | 42 | 44 | 0 | 110 | 110 | 40 | 78 | 0 | 220 | 18 | 0 | 10 | 290 | 24 | 8 | 0 | 150 | 0 | 0 | 90 | 0 | 133 | 0 | 90 | 85 | 80 | 322 | 8 | 5 | 105 | 0 | 304 | 35 | 110 | 17 | 70 | 100 | 320 | 104 | 1 | 162 | 35 | 0 | 17 | 1 |  | 715 | 0 | 300 | 0 | 0 | 120 | 0 | 0 | 4 | 0 | 0 | 90 | 24 | 0 | 0 | 0 | 0 | 0 | 5 | 0 | 0 | 0 | 0 | 3 | 0 | 20 | 0 | 8 | 81 | 0 | 0 | 0 | 0 | 0 | 0 | 177 | 0 | 22 | 0 | 179 | 0 | 297 | 17 | 0 | 113 | 0 | 34 | 0 | 0 | 35 | 0 | 191 | 0 | 17 | 0 |  | 7217 | 2452 | 9669 | 4225 | 715 | 1936 | 0 | 2303 | 81 | 156 | 120 | 25 | 106 | 2 | 0 | 104.62
18:00 | 0 | 0 | 0 | 180 | 0 | 22 | 0 | 340 | 207 |  | 0 | 250 | 285 | 0 | 0 | 55 | 335 | 0 | 0 | 0 | 64 | 48 | 37 | 0 | 0 | 0 | 54 | 55 | 55 | 16 | 25 | 20 | 33 | 33 | 33 | 0 | 85 | 70 | 115 | 0 | 5 | 0 | 0 | 0 | 0 |  | 24 | 0 | 51 | 100 | 20 | 50 | 18 | 2 | 110 | 0 | 0 | 320 | 300 | 181 | 26 | 138 | 29 | 54 | 0 | 51 | 0 | 42 | 28 | 0 | 8 | 25 | 21 | 126 | 152 | 8 | 22 | 0 | 44 | 42 | 44 | 0 | 163 | 110 | 61 | 81 | 0 | 220 | 18 | 0 | 10 | 285 | 24 | 11 | 0 | 260 | 0 | 0 | 151 | 0 | 134 | 0 | 90 | 122 | 105 | 322 | 35 | 50 | 105 | 0 | 305 | 35 | 110 | 54 | 92 | 100 | 320 | 104 | 0 | 162 | 65 | 0 | 17 | 0 |  | 715 | 0 | 300 | 0 | 0 | 120 | 0 | 0 | 5 | 0 | 0 | 89 | 28 | 32 | 0 | 0 | 0 | 43 | 5 | 93 | 27 | 43 | 30 | 25 | 25 | 21 | 0 | 11 | 80 | 0 | 0 | 0 | 0 | 0 | 0 | 182 | 0 | 22 | 0 | 180 | 0 | 416 | 60 | 0 | 113 | 32 | 105 | 0 | 0 | 100 | 0 | 220 | 0 | 63 | 0 |  | 8179 | 3185 | 11364 | 4355 | 715 | 2187 | 0 | 3284 | 80 | 155 | 120 | 342 | 126 | 0 | 0 | 104.62
18:30 | 0 | 0 | 0 | 0 | 0 | 0 | 0 | 0 | 0 |  | 0 | 0 | 0 | 0 | 0 | 0 | 0 | 0 | 0 | 0 | 0 | 0 | 0 | 0 | 0 | 0 | 0 | 0 | 0 | 0 | 0 | 0 | 0 | 0 | 0 | 0 | 0 | 0 | 0 | 0 | 0 | 0 | 0 | 0 | 0 |  | 0 | 0 | 0 | 0 | 0 | 0 | 0 | 0 | 0 | 0 | 0 | 0 | 0 | 0 | 0 | 0 | 0 | 0 | 0 | 0 | 0 | 0 | 0 | 0 | 0 | 0 | 0 | 0 | 0 | 0 | 0 | 0 | 0 | 0 | 0 | 0 | 0 | 0 | 0 | 0 | 0 | 0 | 0 | 0 | 0 | 0 | 0 | 0 | 0 | 0 | 0 | 0 | 0 | 0 | 0 | 0 | 0 | 0 | 0 | 0 | 0 | 0 | 0 | 0 | 0 | 0 | 0 | 0 | 0 | 0 | 0 | 0 | 0 | 0 | 0 | 0 | 0 | 0 |  | 0 | 0 | 0 | 0 | 0 | 0 | 0 | 0 | 0 | 0 | 0 | 0 | 0 | 0 | 0 | 0 | 0 | 0 | 0 | 0 | 0 | 0 | 0 | 0 | 0 | 0 | 0 | 0 | 0 | 0 | 0 | 0 | 0 | 0 | 0 | 0 | 0 | 0 | 0 | 0 | 0 | 0 | 0 | 0 | 0 | 0 | 0 | 0 | 0 | 0 | 0 | 0 | 0 | 0 | 0 |  | 0 | 0 | 0 | 0 | 0 | 0 | 0 | 0 | 0 | 0 | 0 | 0 | 0 | 0 | 0 | 0
19:00 | 0 | 0 | 0 | 180 | 0 | 22 | 0 | 400 | 207 |  | 0 | 250 | 255 | 0 | 0 | 55 | 336 | 0 | 0 | 0 | 102 | 16 | 37 | 0 | 0 | 0 | 35 | 55 | 55 | 19 | 25 | 29 | 33 | 33 | 25 | 0 | 86 | 70 | 115 | 0 | 8 | 0 | 0 | 0 | 0 |  | 24 | 0 | 17 | 100 | 67 | 50 | 18 | 2 | 110 | 0 | 0 | 285 | 270 | 210 | 26 | 135 | 29 | 55 | 0 | 51 | 0 | 0 | 43 | 0 | 11 | 25 | 21 | 120 | 152 | 8 | 22 | 0 | 43 | 42 | 42 | 0 | 163 | 111 | 62 | 81 | 0 | 219 | 18 | 0 | 10 | 290 | 24 | 11 | 0 | 298 | 0 | 0 | 200 | 0 | 134 | 0 | 90 | 200 | 130 | 322 | 65 | 105 | 105 | 0 | 305 | 35 | 110 | 82 | 98 | 100 | 320 | 104 | 0 | 162 | 116 | 0 | 17 | 0 |  | 714 | 0 | 300 | 0 | 0 | 120 | 0 | 0 | 16 | 0 | 0 | 90 | 28 | 32 | 0 | 0 | 0 | 50 | 0 | 95 | 27 | 43 | 0 | 52 | 33 | 21 | 0 | 11 | 78 | 0 | 0 | 0 | 0 | 0 | 0 | 182 | 0 | 22 | 0 | 203 | 0 | 387 | 102 | 0 | 113 | 67 | 113 | 0 | 0 | 113 | 0 | 221 | 0 | 81 | 0 |  | 8513 | 3314 | 11827 | 4416 | 714 | 2133 | 0 | 3863 | 78 | 156 | 120 | 227 | 120 | 0 | 0 | 104.6
19:30 | 0 | 0 | 0 | 180 | 0 | 22 | 0 | 404 | 206 |  | 0 | 250 | 265 | 0 | 0 | 55 | 336 | 0 | 0 | 0 | 102 | 0 | 37 | 0 | 0 | 0 | 35 | 55 | 55 | 19 | 25 | 29 | 33 | 33 | 8 | 0 | 86 | 70 | 115 | 0 | 8 | 0 | 0 | 0 | 0 |  | 24 | 0 | 0 | 100 | 70 | 50 | 18 | 2 | 110 | 0 | 0 | 285 | 270 | 203 | 26 | 138 | 29 | 55 | 0 | 51 | 0 | 0 | 43 | 0 | 11 | 25 | 22 | 120 | 152 | 8 | 22 | 0 | 44 | 42 | 42 | 0 | 163 | 111 | 61 | 81 | 0 | 219 | 18 | 0 | 10 | 300 | 24 | 11 | 0 | 298 | 0 | 0 | 200 | 0 | 134 | 0 | 90 | 200 | 130 | 322 | 65 | 105 | 105 | 0 | 305 | 35 | 110 | 82 | 98 | 100 | 320 | 104 | 0 | 162 | 116 | 0 | 17 | 0 |  | 714 | 0 | 295 | 0 | 0 | 120 | 0 | 0 | 0 | 0 | 0 | 91 | 30 | 32 | 0 | 0 | 0 | 0 | 0 | 95 | 27 | 0 | 0 | 52 | 0 | 21 | 0 | 11 | 80 | 0 | 0 | 0 | 0 | 0 | 0 | 184 | 0 | 22 | 0 | 188 | 0 | 422 | 105 | 0 | 113 | 67 | 113 | 0 | 0 | 113 | 0 | 221 | 0 | 81 | 0 |  | 8486 | 3197 | 11683 | 4400 | 714 | 2189 | 0 | 3809 | 80 | 156 | 120 | 95 | 120 | 0 | 0 | 0
20:00 | 0 | 0 | 0 | 180 | 0 | 22 | 0 | 405 | 208 |  | 0 | 250 | 265 | 0 | 0 | 55 | 335 | 0 | 0 | 0 | 102 | 0 | 37 | 0 | 0 | 0 | 35 | 55 | 55 | 19 | 25 | 29 | 33 | 33 | 0 | 0 | 86 | 70 | 120 | 0 | 0 | 0 | 0 | 0 | 0 |  | 24 | 0 | 0 | 100 | 67 | 50 | 18 | 5 | 110 | 0 | 0 | 285 | 270 | 203 | 26 | 135 | 29 | 55 | 0 | 51 | 0 | 0 | 43 | 0 | 11 | 25 | 22 | 120 | 151 | 8 | 22 | 0 | 44 | 42 | 44 | 0 | 163 | 110 | 62 | 81 | 0 | 218 | 18 | 0 | 10 | 285 | 24 | 11 | 0 | 298 | 0 | 0 | 200 | 0 | 133 | 0 | 90 | 200 | 130 | 322 | 65 | 70 | 105 | 0 | 304 | 35 | 110 | 66 | 96 | 100 | 320 | 104 | 0 | 162 | 116 | 0 | 17 | 0 |  | 715 | 0 | 290 | 0 | 0 | 120 | 0 | 0 | 0 | 0 | 0 | 90 | 30 | 32 | 0 | 0 | 0 | 0 | 0 | 62 | 12 | 0 | 0 | 52 | 0 | 21 | 0 | 11 | 80 | 0 | 0 | 0 | 0 | 0 | 0 | 185 | 0 | 22 | 0 | 188 | 0 | 379 | 105 | 0 | 113 | 67 | 113 | 0 | 0 | 113 | 0 | 221 | 0 | 81 | 0 |  | 8404 | 3102 | 11506 | 4395 | 715 | 2138 | 0 | 3720 | 80 | 156 | 120 | 62 | 120 | 0 | 0 | 104.61
21:00 | 0 | 0 | 0 | 180 | 0 | 22 | 0 | 400 | 208 |  | 0 | 250 | 280 | 0 | 0 | 55 | 335 | 0 | 0 | 0 | 24 | 0 | 37 | 0 | 0 | 0 | 35 | 55 | 55 | 19 | 25 | 29 | 33 | 33 | 0 | 0 | 87 | 70 | 120 | 0 | 0 | 0 | 0 | 0 | 0 |  | 5 | 0 | 0 | 100 | 14 | 50 | 18 | 18 | 110 | 0 | 0 | 290 | 270 | 202 | 26 | 138 | 29 | 56 | 0 | 51 | 0 | 0 | 43 | 16 | 11 | 25 | 22 | 118 | 152 | 8 | 22 | 0 | 44 | 42 | 44 | 0 | 163 | 109 | 62 | 81 | 0 | 219 | 18 | 0 | 10 | 285 | 24 | 11 | 0 | 298 | 0 | 0 | 200 | 0 | 134 | 0 | 90 | 200 | 118 | 322 | 8 | 0 | 105 | 0 | 304 | 35 | 110 | 17 | 97 | 100 | 320 | 104 | 0 | 162 | 116 | 0 | 17 | 0 |  | 715 | 0 | 285 | 0 | 0 | 120 | 0 | 0 | 0 | 0 | 0 | 91 | 29 | 32 | 0 | 0 | 0 | 0 | 0 | 0 | 0 | 0 | 0 | 52 | 0 | 21 | 0 | 11 | 81 | 0 | 0 | 0 | 0 | 0 | 0 | 187 | 0 | 22 | 0 | 188 | 0 | 421 | 105 | 0 | 113 | 67 | 113 | 0 | 0 | 113 | 0 | 222 | 0 | 81 | 0 |  | 8115 | 3069 | 11184 | 4412 | 715 | 2209 | 0 | 3372 | 81 | 157 | 120 | 0 | 118 | 0 | 0 | 104.6
22:00 | 0 | 0 | 0 | 180 | 0 | 22 | 0 | 399 | 214 |  | 0 | 250 | 255 | 0 | 0 | 55 | 335 | 0 | 0 | 0 | 7 | 0 | 37 | 0 | 0 | 0 | 54 | 55 | 55 | 19 | 25 | 29 | 33 | 33 | 0 | 0 | 88 | 70 | 120 | 0 | 0 | 0 | 0 | 0 | 0 |  | 5 | 0 | 0 | 50 | 0 | 50 | 18 | 28 | 110 | 0 | 0 | 285 | 270 | 202 | 26 | 135 | 26 | 55 | 0 | 51 | 0 | 0 | 25 | 19 | 11 | 25 | 22 | 118 | 152 | 8 | 22 | 0 | 44 | 42 | 44 | 0 | 130 | 110 | 62 | 81 | 0 | 219 | 18 | 0 | 10 | 300 | 24 | 11 | 0 | 220 | 0 | 0 | 200 | 0 | 134 | 0 | 90 | 200 | 130 | 322 | 8 | 0 | 105 | 0 | 304 | 35 | 110 | 17 | 98 | 100 | 320 | 104 | 0 | 162 | 116 | 0 | 17 | 0 |  | 715 | 0 | 275 | 0 | 0 | 120 | 0 | 0 | 0 | 0 | 0 | 91 | 29 | 32 | 0 | 0 | 0 | 0 | 0 | 0 | 0 | 0 | 0 | 16 | 0 | 21 | 0 | 11 | 81 | 0 | 0 | 0 | 0 | 0 | 0 | 189 | 0 | 22 | 0 | 189 | 0 | 375 | 105 | 0 | 113 | 67 | 113 | 0 | 0 | 113 | 0 | 222 | 0 | 81 | 0 |  | 7935 | 2980 | 10915 | 4397 | 715 | 2135 | 0 | 3191 | 81 | 158 | 120 | 0 | 118 | 0 | 0 | 0
23:00 | 0 | 0 | 0 | 180 | 0 | 22 | 0 | 386 | 233 |  | 0 | 250 | 260 | 0 | 0 | 55 | 280 | 0 | 0 | 0 | 0 | 0 | 0 | 0 | 0 | 0 | 54 | 55 | 55 | 19 | 25 | 29 | 33 | 33 | 0 | 0 | 88 | 70 | 120 | 0 | 0 | 0 | 0 | 0 | 0 |  | 0 | 0 | 0 | 50 | 0 | 50 | 18 | 30 | 110 | 0 | 0 | 285 | 265 | 200 | 26 | 135 | 29 | 56 | 0 | 51 | 0 | 0 | 25 | 19 | 11 | 25 | 22 | 114 | 152 | 8 | 22 | 0 | 43 | 42 | 44 | 0 | 130 | 111 | 62 | 78 | 0 | 219 | 18 | 0 | 10 | 265 | 24 | 11 | 0 | 145 | 0 | 0 | 200 | 0 | 134 | 0 | 90 | 200 | 130 | 323 | 8 | 0 | 105 | 0 | 304 | 35 | 110 | 0 | 98 | 100 | 320 | 104 | 0 | 162 | 116 | 0 | 17 | 0 |  | 715 | 0 | 260 | 0 | 0 | 120 | 0 | 0 | 0 | 0 | 0 | 91 | 27 | 32 | 0 | 0 | 0 | 0 | 0 | 0 | 0 | 0 | 0 | 0 | 0 | 22 | 0 | 8 | 80 | 0 | 0 | 0 | 0 | 0 | 0 | 184 | 0 | 22 | 0 | 188 | 0 | 365 | 105 | 0 | 113 | 22 | 113 | 0 | 0 | 113 | 0 | 224 | 0 | 81 | 0 |  | 7708 | 2885 | 10593 | 4302 | 715 | 2115 | 0 | 2989 | 80 | 158 | 120 | 0 | 114 | 0 | 0 | 0
24:00 | 0 | 0 | 0 | 180 | 0 | 22 | 0 | 380 | 273 |  | 0 | 250 | 265 | 0 | 0 | 55 | 280 | 0 | 0 | 0 | 0 | 0 | 0 | 0 | 0 | 0 | 54 | 17 | 55 | 19 | 25 | 29 | 33 | 33 | 0 | 0 | 88 | 70 | 120 | 0 | 0 | 0 | 0 | 0 | 0 |  | 0 | 0 | 0 | 0 | 0 | 32 | 18 | 31 | 110 | 0 | 0 | 285 | 265 | 195 | 26 | 137 | 29 | 55 | 0 | 51 | 0 | 0 | 25 | 19 | 11 | 25 | 22 | 110 | 151 | 8 | 22 | 0 | 43 | 42 | 44 | 0 | 130 | 110 | 62 | 78 | 0 | 218 | 18 | 0 | 10 | 285 | 24 | 11 | 0 | 30 | 0 | 0 | 150 | 0 | 114 | 0 | 90 | 136 | 127 | 322 | 0 | 0 | 105 | 0 | 304 | 35 | 110 | 0 | 55 | 100 | 320 | 104 | 0 | 162 | 35 | 0 | 17 | 0 |  | 714 | 0 | 250 | 0 | 0 | 120 | 0 | 0 | 0 | 0 | 0 | 91 | 26 | 0 | 0 | 0 | 0 | 0 | 0 | 0 | 0 | 0 | 0 | 0 | 0 | 22 | 0 | 8 | 80 | 0 | 0 | 0 | 0 | 0 | 0 | 180 | 0 | 22 | 0 | 185 | 0 | 389 | 105 | 0 | 113 | 0 | 34 | 0 | 0 | 70 | 60 | 210 | 0 | 54 | 0 |  | 7266 | 2733 | 9999 | 4272 | 714 | 2189 | 0 | 2296 | 140 | 158 | 120 | 0 | 110 | 0 | 0 | 0
KWH | 0 | 0 | 0 | 4410000 | 0 | 518545 | 0 | 8886280 | 6084000 |  | 0 | 6163250 | 6332276 | 0 | 0 | 1314407 | 7504694 | 0 | 0 | 0 | 508320 | 77280 | 395617 | 0 | 0 | 0 | 1230120 | 660188 | 1112331 | 362628 | 600000 | 584460 | 826500 | 790900 | 343680 | 0 | 2085622 | 1760000 | 2800000 | 0 | 20453 | 0 | 0 | 0 | 0 |  | 212880 | 0 | 74892 | 501600 | 171840 | 628320 | 432864 | 451200 | 2342982 | 0 | 0 | 7230200 | 6754000 | 4486000 | 1304727 | 3288990 | 662472 | 929280 | 0 | 1105330 | 0 | 52296 | 284280 | 387252 | 202320 | 603500 | 512700 | 2785920 | 3652320 | 192000 | 499212 | 11950 | 1025000 | 1007880 | 955200 | 0 | 3430554 | 2480000 | 1297248 | 1714560 | 0 | 5212500 | 398000 | 0 | 250380 | 7066500 | 512616 | 219168 | 0 | 3035999 | 0 | 0 | 2757600 | 0 | 2750400 | 75735 | 2079360 | 2148960 | 1650981 | 7272000 | 339600 | 277200 | 1762210 | 19680 | 5888836 | 868300 | 2288280 | 267900 | 1509480 | 1561920 | 8078800 | 2172480 | 291740 | 2996640 | 1095218 | 0 | 435960 | 165549 |  | 17285818 | 0 | 8018496 | 0 | 0 | 2887680 | 0 | 0 | 21600 | 0 | 0 | 2174070 | 584980 | 224160 | 0 | 0 | 0 | 63584 | 13890 | 237424 | 70620 | 66187 | 53107 | 242400 | 51189 | 486480 | 0 | 201024 | 1916945 | 0 | 0 | 0 | 0 | 0 | 0 | 4478000 | 0 | 541687 | 0 | 4437936 | 0 | 8642981 | 938880 | 0 | 1752576 | 392112 | 10425696 | 0 | 32748 | 1297728 | 73700 | 4496920 | 0 | 1196400 | 20880 |  | 172493312 | 73327898 | 245821210 | 104633012 | 17285818 | 51058850 | 0 | 60070119 | 1990645 | 3845622 | 2887680 | 645262 | 2785920 | 618282 | 0
Fuel Cost | 0 | 0 | 0 | 6482700 | 0 | 684479.4 | 0 | 8975142.8 | 6266520 |  | 0 | 6717942.5 | 7028826.36 | 0 | 0 | 11119883.22 | 7804881.76 | 0 | 0 | 0 | 4635878.4 | 760435.2 | 3647588.74 | 0 | 0 | 0 | 8979876 | 5103253.24 | 10967583.66 | 271971 | 450000 | 0 | 0 | 0 | 3323385.6 | 0 | 563117.94 | 475200 | 5068000 | 0 | 190008.37 | 0 | 0 | 0 | 0 |  | 0 | 0 | 726452.4 | 4790280 | 1495008 | 4976294.4 | 545408.64 | 1340064 | 3467613.36 | 0 | 0 | 5350348 | 6754000 | 4127120 | 1683097.83 | 3782338.5 | 748593.36 | 1300992 | 0 | 1890114.3 | 0 | 528189.6 | 2714874 | 491810.04 | 151740 | 1056125 | 384525 | 20894400 | 3871459.2 | 1743360 | 633999.24 | 190483 | 1681000 | 1612608 | 1700256 | 0 | 3910831.56 | 2579200 | 2555578.56 | 3274809.6 | 0 | 9017625 | 871620 | 0 | 510775.2 | 7137165 | 384462 | 166567.68 | 0 | 22952152.44 | 0 | 0 | 14339520 | 0 | 27063936 | 885342.15 | 16946784 | 23316216 | 11639416.05 | 6762960 | 3097152 | 2619540 | 15348849.1 | 0 | 44519600.16 | 7562893 | 20113981.2 | 2673642 | 12936243.6 | 10402387.2 | 0 | 0 | 0 | 0 | 0 | 0 | 0 | 0 |  | 99566311.68 | 0 | 8419420.8 | 0 | 0 | 40023244.8 | 0 | 0 | 226584 | 0 | 0 | 2456699.1 | 906719 | 2187801.6 | 0 | 0 | 0 | 625666.56 | 141122.4 | 2101202.4 | 543774 | 894848.24 | 514606.83 | 2348856 | 496533.3 | 934041.6 | 0 | 152175.168 | 11559178.35 | 0 | 0 | 0 | 0 | 0 | 0 | 5910960 | 0 | 812530.5 | 0 | 5192385.12 | 0 | 8556551.19 | 9801907.2 | 0 | 16631946.24 | 3701537.28 | 80903400.96 | 0 | 361865.4 | 9590209.92 | 323543 | 0 | 0 | 0 | 0 |  | 453738477.56 | 315885622.638 | 769624100.198 | 108181037.328 | 99566311.68 | 54655716.04 | 0 | 425823867.82 | 11882721.35 | 1038317.94 | 40023244.8 | 6120792.69 | 20894400 | 1437690.55 | 0
Yesterday Day Peak | 0 | 0 | 0 | 180 | 0 | 21 | 0 | 400 | 214 |  | 0 | 250 | 275 | 0 | 0 | 45 | 335 | 0 | 0 | 0 | 7 | 0 | 12 | 0 | 0 | 0 | 54 | 35 | 55 | 17 | 25 | 28 | 33 | 25 | 34 | 0 | 88 | 70 | 120 | 0 | 0 | 0 | 0 | 0 | 0 |  | 0 | 0 | 0 | 10 | 0 | 14 | 18 | 2 | 100 | 0 | 0 | 345 | 270 | 190 | 68 | 137 | 29 | 40 | 0 | 51 | 0 | 0 | 0 | 21 | 8 | 25 | 20 | 132 | 156 | 8 | 22 | 2 | 44 | 42 | 42 | 0 | 163 | 109 | 61 | 77 | 0 | 218 | 18 | 0 | 10 | 300 | 16 | 5 | 0 | 163 | 0 | 0 | 86 | 0 | 135 | 15 | 90 | 22 | 73 | 240 | 0 | 0 | 104 | 2 | 303 | 35 | 112 | 0 | 49 | 90 | 394 | 92 | 45 | 108 | 11 | 0 | 17 | 29 |  | 715 | 0 | 300 | 0 | 0 | 120 | 0 | 0 | 0 | 0 | 0 | 90 | 24 | 0 | 0 | 0 | 0 | 0 | 0 | 0 | 0 | 0 | 0 | 0 | 0 | 21 | 0 | 8 | 79 | 0 | 0 | 0 | 0 | 0 | 0 | 198 | 0 | 22 | 0 | 191 | 0 | 415 | 0 | 0 | 111 | 0 | 60 | 0 | 7 | 95 | 0 | 173 | 0 | 17 | 5 |  | 9962 | DayPeak
Yesterday Evening Peak | 0 | 0 | 0 | 180 | 0 | 22 | 0 | 400 | 207 | 0 | 0 | 250 | 255 | 0 | 0 | 55 | 336 | 0 | 0 | 0 | 102 | 16 | 37 | 0 | 0 | 0 | 35 | 55 | 55 | 19 | 25 | 29 | 33 | 33 | 25 | 0 | 86 | 70 | 115 | 0 | 8 | 0 | 0 | 0 | 0 | 0 | 24 | 0 | 17 | 100 | 67 | 50 | 18 | 2 | 110 | 0 | 0 | 285 | 270 | 210 | 26 | 135 | 29 | 55 | 0 | 51 | 0 | 0 | 43 | 0 | 11 | 25 | 21 | 120 | 152 | 8 | 22 | 0 | 43 | 42 | 42 | 0 | 163 | 111 | 62 | 81 | 0 | 219 | 18 | 0 | 10 | 290 | 24 | 11 | 0 | 298 | 0 | 0 | 200 | 0 | 134 | 0 | 90 | 200 | 130 | 322 | 65 | 105 | 105 | 0 | 305 | 35 | 110 | 82 | 98 | 100 | 320 | 104 | 0 | 162 | 116 | 0 | 17 | 0 |  | 714 | 0 | 300 | 0 | 0 | 120 | 0 | 0 | 16 | 0 | 0 | 90 | 28 | 32 | 0 | 0 | 0 | 50 | 0 | 95 | 27 | 43 | 0 | 52 | 33 | 21 | 0 | 11 | 78 | 0 | 0 | 0 | 0 | 0 | 0 | 182 | 0 | 22 | 0 | 203 | 0 | 387 | 102 | 0 | 113 | 67 | 113 | 0 | 0 | 113 | 0 | 221 | 0 | 81 | 0 |  | 11827 | EvPeak
Forecast for Evening | 0 | 0 | 0 | 180 | 0 | 22 | 0 | 400 | 280 | 0 | 0 | 250 | 300 | 0 | 0 | 55 | 232 | 0 | 0 | 0 | 102 | 149 | 40 | 0 | 0 | 0 | 54 | 55 | 55 | 20 | 25 | 30 | 33 | 33 | 51 | 0 | 84 | 70 | 120 | 0 | 25 | 0 | 0 | 0 | 0 | 0 | 22 |  | 100 | 100 | 90 | 50 | 18 | 5 | 110 | 0 | 0 | 330 | 270 | 215 | 68 | 138 | 29 | 55 | 0 | 51 | 0 | 50 | 52 | 22 | 11 | 33 | 20 | 164 | 175 | 8 | 22 | 0 | 43 | 42 | 50 | 0 | 163 | 110 | 65 | 84 | 0 | 220 | 18 | 0 | 10 | 341 | 24 | 11 | 200 | 300 | 300 | 100 | 200 | 100 | 149 | 0 | 90 | 200 | 135 | 324 | 115 | 105 | 105 | 0 | 300 | 54 | 110 | 114 | 100 | 100 | 320 | 104 | 0 | 162 | 116 | 0 | 17 |  |  | 728 | 0 | 300 | 0 | 0 | 225 | 0 | 0 | 30 | 40 | 0 | 90 | 28 | 110 | 0 | 0 | 0 | 50 | 30 | 95 | 27 | 43 | 40 | 43 | 35 | 22 | 0 | 11 | 80 | 0 | 0 | 0 | 0 | 0 | 0 | 210 | 0 | 22 | 100 | 220 | 0 | 400 | 105 | 200 | 113 | 100 | 113 | 0 | 0 | 113 | 620 | 220 |  | 150
Forecast for Day | 0 | 0 | 0 | 180 | 0 | 22 | 0 | 400 | 250 | 0 | 0 | 250 | 300 | 0 | 0 | 55 | 232 | 0 | 0 | 0 | 102 | 149 | 40 | 0 | 0 | 0 | 54 | 55 | 55 | 19 | 25 | 30 | 33 | 33 | 51 | 0 | 84 | 70 | 120 | 0 | 25 | 0 | 0 | 0 | 0 | 0 | 22 |  | 51 | 80 | 90 | 50 | 18 | 5 | 100 | 0 | 0 | 320 | 270 | 200 | 68 | 138 | 29 | 20 | 0 | 51 | 0 | 50 | 20 | 22 | 11 | 33 | 20 | 138 | 175 | 8 | 22 | 1.6 | 43 | 42 | 50 | 0 | 163 | 110 | 60 | 84 | 0 | 220 | 18 | 0 | 10 | 341 | 24 | 11 | 0 | 250 | 100 | 100 | 200 | 50 | 149 | 20 | 90 | 200 | 135 | 324 | 115 | 105 | 105 | 5 | 300 | 36 | 110 | 114 | 100 | 100 | 320 | 104 | 50 | 162 | 116 | 0 | 17 | 30 |  | 728 | 0 | 300 | 0 | 0 | 120 | 0 | 0 | 0 | 0 | 0 | 90 | 28 | 110 | 0 | 0 | 0 | 50 | 30 | 95 | 27 | 0 | 0 | 43 | 17 | 22 | 0 | 11 | 80 | 0 | 0 | 0 | 0 | 0 | 0 | 210 | 0 | 22 | 50 | 210 | 0 | 400 | 105 | 0 | 113 | 0 | 113 | 0 | 8 | 113 | 620 | 220 |  | 0 | 6
Generation at 08:00(Today) | 0 | 0 | 0 | 180 | 0 | 22 | 0 | 353 | 251 | 0 | 0 | 250 | 235 | 0 | 0 | 15 | 300 | 0 | 0 | 0 | 0 | 0 | 0 | 0 | 0 | 0 | 54 | 0 | 35 | 19 | 25 | 30 | 33 |  | 0 | 0 | 84 | 70 | 115 | 0 | 0 | 0 | 0 | 0 | 0 | 0 | 0 | 0 | 0 | 0 | 0 | 0 | 18 | 6 | 80 | 0 | 0 | 260 | 265 | 181 | 26 | 136 | 29 | 55 | 0 | 16 | 0 | 0 | 0 | 19 | 11 | 25 | 21 | 80 | 173 | 8 | 22 | 0 | 43 | 42 | 38 | 0 | 110 | 110 | 40 | 75 | 0 | 185 | 18 | 0 | 10 | 300 | 15 | 5 | 0 | 0 | 0 | 0 | 51 | 0 | 85 | 6 | 60 | 7 | 2 | 323 | 2 | 0 | 24 | 1 | 212 | 35 | 43 | 0 | 48 | 38 | 295 | 17 | 21 | 62 | 0 | 0 | 17 | 12 | 0 | 712 | 0 | 260 | 0 | 0 | 120 | 0 | 0 | 0 | 0 | 0 | 82 | 16 | 0 | 0 | 0 | 0 | 0 | 0 | 0 | 0 | 0 | 0 | 0 | 0 | 22 | 0 | 8 | 78 | 0 | 0 | 0 | 0 | 0 | 0 | 178 | 0 | 22 | 0 | 137 | 0 | 290 | 0 | 0 | 1 | 0 | 0 | 0 | 2 | 0 | 280 | 157 | 0 | 0 | 1 | 0
199
| Minimum Generation |  | 8053 | 7:00
| Highest Generation |  | 11827 | 19:00
| Day Peak Generation |  | 9962 | 12:00
| Evening Peak Generation |  | 11827 | 19:00
| HVDC Max Flow |  | 715 | 1:00
| HVDC EvPeak Flow |  | 714 | 19:00
| Load factor L.F |  | 86.6%

## P1
POWER GRID COMPANY OF BANGLADESH LTD.
|  |  | NATIONAL LOAD DESPATCH CENTER |  |  |  |  | QF-LDC-08
|  |  | DAILY REPORT |  |  |  |  | Page -1
[6 empty] | Reporting Date : | 2021-10-27
Till now the maximum generation is : - |  |  | 13792 | 20:00 | Hrs on | 2021-04-27
The Summary of Yesterday's |  | 2021-10-26 | Generation & Demand |  | Today's Actual Min Gen. & Probable Gen. & Demand
Day Peak Generation : |  | 9962 | MW Hour : | 12:00 | Min. Gen. at | 6:00 | 8234 | MW
Evening Peak Generation : |  | 11827 | MW Hour : | 19:00 | Available Max Generation : |  | 14687 | MW
E.P. Demand (at gen end) : |  | 11827 | MW Hour : | 19:00 | Max Demand (Evening) : |  | 12000 | MW
Maximum Generation : |  | 11827 | MW Hour : | 19:00 | Reserve(Generation end) |  | 2687 | MW
Total Gen. (MKWH) : |  | 245.8212 | System Load Factor : | 86.6% | Load Shed : |  | 0 | MW
EXPORT / IMPORT THROUGH EAST-WEST INTERCONNECTOR
Export from East grid to West grid :- Maximum |  |  | -290 | MW at | 21:00 | Energy |  | MKWHR.
Import from West grid to East grid :- Maximum |  |  | - | MW at | - | Energy | - | MKWHR.
| Water Level of Kaptai Lake at 6:00 A M on |  | 2021-10-27
Actual : | 104.53 | Ft.(MSL) , | Rule curve : | 108.5 | Ft.( MSL )
Gas Consumed : | Total = | 1174.53 | MMCFD. | Oil Consumed (PDB) :
[6 empty] | HSD : |  | Liter
[6 empty] | FO : |  | Liter
Cost of the Consumed Fuel (PDB+Pvt) : |  | Gas : | 162836753.368
: |  | Coal : | 11882721.35 | Oil : | 471967905.31 | Total : | 646687380.028
Load Shedding & Other Information
Area | Yesterday |  |  |  | Today
|  |  | Estimated Demand (S/S end) |  | Estimated Shedding (S/S end) |  | Rates of Shedding
| MW |  | MW |  |  | MW | (On Estimated Demand)
Dhaka | 0 | 0:00 | 4280.2861 |  |  | 0 | 0%
Chittagong Area | 0 | 0:00 | 1457.9437 |  |  | 0 | 0%
Khulna Area | 0 | 0:00 | 1306.6985 |  |  | 0 | 0%
Rajshahi Area | 0 | 0:00 | 1180.8648 |  |  | 0 | 0%
Cumilla Area | 0 | 0:00 | 1067.0464 |  |  | 0 | 0%
Mymensingh Area | 0 | 0:00 | 861.0747 |  |  | 0 | 0%
Sylhet Area | 0 | 0:00 | 478.37 |  |  | 0 | 0%
Barisal Area | 0 | 0:00 | 221.6215 |  |  | 0 | 0%
Rangpur Area | 0 | 0:00 | 664.1184 |  |  | 0 | 0%
Total | 0 |  | 11518.0242 |  |  | 0
Information of the Generating Units under shut down.
| Planned Shut- Down |  |  | Forced Shut- Down
1) Barapukuria ST: Unit-2 ,3
2) Ghorasal-3,4,7
3) Ashuganj-4,5
4) Baghabari-71 MW & 100 MW
5) Shajibazar 330 Mw GT-2
6) Raozan #02
Additional Information of Machines, lines, Interruption / Forced Load shed etc.
a) Aminbazar-Mirpur 132 kV Ckt-2 was under shut down from 08:38 to 17:34 for A/M.
b) Sonargaon-Haripur 132 kV Ckt-1 was under shut down from 08:46 to 16:36 for A/M.
c) Sherpur 132/33 kV T-2 transformer was under shut down from 08:50 to 16:21 for A/M.
d) Chattak 132/33 kV T-3 transformer was under shut down from 08:46 to 11:02 for A/M.
e) Tongi-Uttara 3rd phase 132 kV Ckt was under shut down from 09:07 to 16:08 for A/M.
f) Mymensingh-Netrokona 132 kV Ckt-2 was under shut down from 09:15 to 15:23 for A/M.
g) Aminbazar 400/230 kV ATR-3 transformer was under shut down since 09:47 for D/W.
h) Chattak 132/33 kV T-2 transformer was under shut down from 11:02 to 13:12 for D/W.
i) B.Baria 132/33 kV T-2 transformer was under shut down from 11:30 to 14:01 for A/M.
j) Gopalganj-Payra 400 kV Ckt-2 was switched on at 10:55.
k) Niamatpur 132/33 kV T-1 transformer was under shut down from 08:20 to 16:40 for A/M.
l) Pabna-Shajadpur 132 kV Ckt was under shut down from 09:22 to 17:53 for A/M.
m) Thakurgaon-RPCL 132 kV Ckt-2 was under shut down from 09:25 to 15:25 for A/M.
n) Jaldhaka 132 kV Bus-A was under shut down from 09:26 to 16:00 for A/M.
o) Sirajganj 132/33 kV T-3 transformer was under shut down from 11:39 to 13:45 for A/M.
p) Bogura 132/33 kV T-2 transformer was under shut down from 08:13 to 16:39 for A/M.
q) Gopalganj(O)-Gopalganj(N) 132 kV Ckt-1,2 were switched on at 15:03 & 20:58 respectively.
r) Gopalganj new-Madaripur 132 kV Ckt-3,4 were switched on at 15:54 & 20:16 respectively.
s) Payra #01 was synchronized at 23:15.
t) Madaripur 132/33 kV T-1,T3 transformer were under shut down from 06:53 to 09:01(27-10-21) |  |  |  |  | About 20 MW power interruption occurred under Madaripur S/S areas
for A/M. |  |  |  |  | from 06:53 to 09:01.
u) Mirpur 132/33 kV T-2 transformer was under shut down since 07:40(27-10-21) for A/M.
v) Narail 132/33 kV T-2 transformer under 33 kV bus-2 was under shut down from 06:25 to 08:35 |  |  |  |  | About 12MW power interruption occurred under Narail S/S areas
(27-10-21)due to red hot maintenance at 33 kV Bagarpara feeder R-phase isolator. |  |  |  |  | from 06:25 to 08:35.

## P2
EVENING PEAK GENERATION AND DAY LONG ENERGY DATA OF POWER STATIONS
| Date : | 2021-10-26 | [5 empty] | Page -2
Sl. |  |  |  |  | Present | Peak | Energy
No. | Name of the Power Stations |  | Producer | Installed Capacity | Capacity | Hour | Generated | Remarks
Generation
|  |  |  | Unit No. X Capacity | MW | MW | KWH
1 | Ghorasal Repowered CCPP:Unit-3 (GT |  | PDB | 1*260 | 260 | 0 | 0 | Under maint.
2 | Ghorasal Repowered CCPP Unit-4 |  | PDB | 1*210 | 180 | 0 | 0 | Under maint.
| Ghorasal TPP Unit-5 |  | PDB | 1*210 | 190 | 180 | 4410000
3 | Ghorasal 365 MW CCPP Unit-7 |  | PDB | 1*243+1*122 | 365 | 0 | 0 | Under maint.
| Ghorashal 78.5 MW PP(MAX) |  | QRPP | 2*40 | 0 | 0 | 0 | Contract Expired
4 | Ghorashal 108MW PP (Regent) |  | IPP | 34*3.35 | 108 | 22 | 518545 | Gas shortage
5 | Haripur GTPP |  | SBU, PDB | 2*32 | 20 | 0 | 0 | Under maint.
6 | Haripur 412 MW CCPP |  | EGCB | 1*273+1*139 | 412 | 400 | 8886280
7 | Haripur 360MW CCPP(HPL) |  | IPP | 1*235+1*125 | 360 | 207 | 6084000 | Gas shortage
8 | Meghnaghat 450 MW CCPP(MPL) |  | IPP | 2*150+1*150 | 450 | 250 | 6163250 | Gas shortage
9 | Meghnaghat 100 MW(IEL) |  | QRPP | 12*8.9 | 0 | 0 | 0 | Contract Expired
10 | Meghnaghat CCPP(Summit) |  | IPP | 2*110+1*110 | 305 | 255 | 6332276 | FGMO
11 | Madanganj 102 PP(Summit) |  | QRPP | 6*17 | 0 | 0 | 0 | Contract Expired
12 | Madanganj-55 MW PP(Summit) |  | (IPP) | 3*17.08+1*11.3 | 55 | 55 | 1314407
13 | Keraniganj 100 MW PP (Powerpac) |  | QRPP | 8*13.45 | 100 | 37 | 395617 | Engine problem
14 | Narshingdi 22 MW PP (Doreen) |  | SIPP, REB | 8*2.90 | 22 | 19 | 362628 | Engine problem
15 | 210 MW Siddhirgonj TPP |  | PDB | 1*210 | 115 | 0 | 0 | Under maint.
16 | Siddhirgonj 2*120 MW GTPP |  | EGCB | 2*105 | 210 | 0 | 0 | Gas shortage
17 | Siddhirganj 100 PP(Dutch Bangla) |  | QRPP | 12*8.9 | 0 | 0 | 0 | Contract Expired
18 | Siddhirganj 335 MW CCPP |  | EGCB | 1*217+118 | 335 | 336 | 7504694
19 | Gagnagar 102 MW PP (Digital Power) |  | IPP | 12*8.924 | 102 | 102 | 508320
20 | Katpotti 52 MW PP (Sinha) |  | IPP | 7*7.9 | 0 | 0 | 0
21 | Kamalaghat 54 MW PP(Banco Energy) |  | IPP | 3*18 | 54 | 35 | 1230120 | Low demand.
22 | Kodda 150MW PP |  | BPDB-RPCL | 9*17.06 | 149 | 16 | 77280 | Low demand.
23 | Manikganj 55 MW PP (Northern) |  | IPP | 3*19.3 | 55 | 55 | 660188
24 | Nababganj 55 MW PP (Southern power ) |  | IPP | 3*19.3 | 55 | 55 | 1112331
25 | Bosila 108MW PP(CLC) |  | IPP | 12*8.775+1*3.5 | 0 | 0 | 0
26 | Summit Power,(Madhabdi+Ashulia) |  | SIPP,REB | 3*3.67+4*8.73 | 80 | 54 | 1184460 | Engine problem
27 | Maona 33 MW PP(Summit) |  | SIPP,REB | 4*8.73 | 33 | 33 | 826500
28 | Rupganj 33 MW PP(Summit) |  | SIPP,REB | 4*8.73 | 33 | 33 | 790900
29 | Gazipur 52 MW PP |  | RPCL | 6*8.9 | 52 | 25 | 343680 | Low demand.
30 | Tongi 80 MW GTPP |  | PDB | 1* 105 | 105 | 0 | 0 | Under maint.
31 | Kodda 300 MW PP Unit-2 (Summit) |  | IPP | 18*17.076 | 300 | 298 | 3035999
32 | Keranigonj 300 MW PP (APR) |  | IPP | 256*1.4 | 300 | 0 | 0 | Reserve.
33 | Bramhangoan 100 MW PP (Aggreko) |  | IPP | 100 | 100 | 0 | 0 | Reserve.
34 | Aurahati 100MW PP (Aggreko) |  | IPP | 0.85*23+0.95*91 | 100 | 0 | 0 | Reserve.
35 | Kodda 149 MW PP Unit-1 (Summit) |  | IPP | 149 | 149 | 134 | 2750400 | Engine problem
36 | Gazipur 100 MW PP |  | RPCL | 100 MW | 105 | 105 | 277200
37 | Meghnaghat 104 MW PP (OPCL) |  | IPP | 18.5*6 | 104 | 104 | 2172480
38 | Manikgonj 162MW PP(MPGL) |  | IPP | 9*18 | 162 | 162 | 2996640
39 | Spectra Solar Plant Ltd. |  | IPP | 35 | 35 | 0 | 165549
| Dhaka area Total |  |  |  | 5560 | 2972 | 60103744
40 | Chattogram TPP-1 |  | PDB | 1*210 | 180 | 115 | 2800000 | Gas shortage
| Chattogram TPP-2 |  | PDB | 1*210 | 180 | 0 | 0 | Gas shortage
41 | Raozan 25 MW PP |  | IPP | 3*8.9 | 25 | 8 | 20453 | Low demand.
42 | Teknaf 20MW PP (Solartech) |  | Teknaf Solartech Energy Ltd. | 20 | 20 | 0 | 75735
43 | Patenga 50MW PP (Baraka) |  | IPP | 8*6.98 | 50 | 50 | 628320
44 | Kaptai Hydro: Unit-1,2,3,4, 5 |  | PDB | 2*40+3*50 | 230 | 156 | 3845622 | Low water level & #2 Under maint.
45 | Sikalbaha 225MW |  | PDB | 1*150+1*175 | 225 | 0 | 0 | Under maint.
46 | Sikalbaha Peaking GT |  | PDB | 1*150 | 150 | 0 | 0 | Under maint.
47 | Sikalbaha 105 MW PP (Baraka Sikalbaha) |  | IPP | 105 MW | 105 | 105 | 1762210
48 | Hathazari 100 MW peaking PP |  | PDB | 11*8.9 | 98 | 0 | 0 | Under S/D
49 | Dohazari -Kalaish 100 MW Peaking |  | PDB | 6*17 | 102 | 17 | 74892 | Low demand.
50 | Juldah 100 MW Unit-1 (Acorn) |  | QRPP | 8*13.45 | 100 | 100 | 501600
51 | Juldah 100 MW PP Unit-3 (Acorn) |  | IPP | 0 | 100 | 90 | 2079360 | Engine problem
52 | Barabkunda 22 MW PP (Regent) |  | SIPP, PDB | 8*2.90 | 22 | 18 | 432864 | Engine problem
* | Malancha, Ctg. EPZ (United) |  |  | 5*8.73+3*9.34 | 0 | 2 | 451200
53 | Chattogram 108 MW PP (ECPV) |  | IPP | 16*7 | 108 | 67 | 171840 | Low demand.
54 | Kaptai 7 MW Solar PP |  | PDB | 7.4 MW | 7 | 0 | 19680
55 | Anwara 300 MW PP (United) |  | IPP | 300 MW | 300 | 305 | 5888836
56 | Jodiac Power |  | IPP | 3*18.55+1*3.6 | 54 | 35 | 868300 | Low demand.
57 | Karnaphuli Power Ltd. |  | IPP | 110 | 110 | 110 | 2288280
58 | Juldah unit-2 (Acorn) |  | IPP | 8*13.6 | 100 | 100 | 1561920
59 | Anlima Energy Ltd. |  | IPP | 6*21.2 | 116 | 116 | 1095218
| Chattogram area Total |  |  |  | 2382 | 1394 | 24566330
60 | Ashuganj TPP Unit- 3 |  | APSCL | 1*150 | 135 | 110 | 2342982 | Gas shortage
| Ashuganj TPP Unit- 4 |  | APSCL | 1*150 | 129 | 0 | 0 | Gas shortage
| Ashuganj TPP Unit- 5 |  | APSCL | 1*150 | 134 | 0 | 0 | Gas shortage
61 | Ashuganj 225 MW CCPP |  | APSCL | 1*142+1*75 | 221 | 210 | 4486000 | FGMO
62 | Ashuganj 450 MW CCPP(North) |  | APSCL | 1*360 | 360 | 285 | 7230200 | FGMO
63 | Ashuganj 450 MW CCPP(South) |  | APSCL | 1*360 | 360 | 270 | 6754000 | FGMO
64 | Ashuganj 50 MW PP |  | APSCL | 14*3.968 | 45 | 29 | 662472 | Engine problem
65 | Ashuganj 55 MW PP (Precision) |  | RPP | 15*4 | 55 | 55 | 929280
66 | Ashuganj 195MW PP (APSCL-United) |  | IPP | 20*9.73+1*16 | 195 | 26 | 1304727 | Gas shortage
67 | Ashuganj 51 MW PP (Midland) |  | IPP | 6*9.34 | 51 | 51 | 1105330
68 | Ashuganj 150MW PP (Midland) |  | IPP | 23*7.015 | 150 | 130 | 1650981 | Engine problem
69 | Titas 50 MW Peaking PP |  | PDB | 6*8.92 | 52 | 0 | 52296 | Reserve.
70 | Chandpur 150 MW CCPP |  | PDB | 1*106+1*57 | 163 | 135 | 3288990 | Machine problem
71 | Chandpur 200MW (Desh energy) |  | IPP | 0 | 200 | 200 | 2148960
72 | Feni 22MW PP (Doreen) |  | SIPP, PDB | 8*2.90 | 22 | 0 | 387252 | Engine problem
73 | Feni 11 MW PP (Doreen) |  | SIPP, REB | 4*2.90 | 11 | 11 | 202320
** | Impoprt (Tripura) |  | Imported power | 0 | 160 | 120 | 2785920
74 | Jangalia 33MW PP (Summit) |  | SIPP, PDB | 4*8.73 | 33 | 25 | 603500 | Engine problem
75 | Jangalia 52 MW PP (Lakdanavi) |  | IPP | 6*8.92 | 52 | 43 | 284280 | Engine problem
76 | Cumilla 25 MW PP (Summit) |  | SIPP, PDB | 3*3.67+2*6.97 | 25 | 21 | 512700
77 | Daudkandi 200 MW PP (B.Trac) |  | IPP | 154*1.4 | 200 | 0 | 0 | Reserve.
78 | Feni Lanka Power |  | IPP | 7*18.415+1*9.78 | 114 | 82 | 267900 | High voltage
79 | Chowmuhani 113 MW |  | IPP | 12*9.78+2*3.1 | 113 | 98 | 1509480 | Engine problem
80 | Bhairob 54.5 MW |  | IPP | 3*18.2 | 54 | 17 | 435960 | 33 kV feeder fault.
| Cumilla Area Total |  |  |  | 3034 | 1918 | 38945530
81 | RPCL 210MW CCPP |  | IPP | 4*35+1*70 | 202 | 152 | 3652320 | Gas shortage
82 | Tangail 22 MW PP (Doreen) |  | SIPP, PDB | 8*2.90 | 22 | 22 | 499212
83 | Jamalpur 95 MW PP(Powerpac) |  | IPP | 12*8.924 | 8 | 8 | 192000
84 | Sarishabari 3 MW Solar Plant |  | IPP | 1*3 | 3 | 0 | 11950
85 | Mymensingh 200 MW PP (United) |  | IPP | 200 | 200 | 200 | 2757600
86 | Jamalpur 115 MW PP (United) |  | IPP | 115 MW | 115 | 65 | 339600 | Engine problem
87 | Sutiakhali 50 MW Solar PP |  | IPP | 50 | 50 | 0 | 291740
88 | Tangail Palli Power Gen 22 MW |  | IPP | 4*6.7 | 22 | 24 | 212880
| Mymensingh Area Total |  |  |  | 622 | 471 | 7957302
89 | Fenchugonj CCPP Phase-1 |  | PDB | 2*32+1*33 | 70 | 43 | 1025000 | Machine problem
90 | Fenchugonj CCPP Phase-2 |  | PDB | 2*35+1*35 | 90 | 42 | 1007880 | Machine problem
91 | Kushiara 163 MW CCPP (KP) |  | IPP | 1*109+1*54 | 163 | 163 | 3430554
92 | Shajibazar 330 MW CCPP |  | PDB | 3*110 | 330 | 111 | 2480000 | GT-2 under maint
93 | Fenchugonj 51 MW PP (Barakatullah) |  | RPP | 19*2.90 | 51 | 42 | 955200 | Engine problem
| Fenchuganj 44MW (Energyprima) |  | RPP | 12*3.3+5*2 | 0 | 0 | 0 | Contract Expired
94 | Hobiganj 11MW PP Cofidence-E |  | SIPP, REB | 4*2.90 | 11 | 11 | 219168
95 | Shahjibazar GTPP Unit- 8 & 9 |  | PDB | 2*35 | 66 | 62 | 1297248
96 | Shahjibazar 86MW PP (Shahjibazar) |  | RPP | 32*2.90 | 86 | 81 | 1714560
97 | Shahjibazar 100 MW GTPP |  | PDB | 1*100 | 100 | 0 | 0 | Under Shut down
98 | Sylhet 225 MW CCPP |  | PDB | 1*142+1*89 | 231 | 219 | 5212500
99 | Sylhet 20 MW GTPP |  | PDB | 1*20 | 20 | 18 | 398000
| Sylhet 50MW PP (EPL) |  | RPP | 27*2 | 0 | 0 | 0 | Contract Expired
100 | Shahjahanulla 25 MW PP |  | SIPP, REB | 3*9.34 | 25 | 24 | 512616
101 | Bibiana-II 341 MW CCPP (Summit) |  | IPP | 1*222+1*119 | 341 | 290 | 7066500 | FGMO
102 | Bibiyana-III 400 MW CCPP |  | PDB | 400 MW | 400 | 322 | 7272000 | Gas shortage
103 | Sylhet 10MW PP (Desh) |  | RPP | 6*1.95 | 10 | 10 | 250380
104 | Bibiyana South 400 MW |  | PDB | 400 MW | 383 | 320 | 8078800 | Gas shortage
| Sylhet Area Total |  |  |  | 2377 | 1758 | 40920406
105 | Bheramara GTPP Unit-3 |  | PDB | 1*20 | 16 | 0 | 0 | Reserve.
** | Bheramara (HVDC ) |  | Imported power | 2*500 | 1000 | 714 | 17285818
106 | Khulna 115 PP MW (KPCL-2) |  | QRPP | 7*17 | 0 | 0 | 0 | Contract Expired
107 | Faridpur 50 MW Peaking PP |  | PDB | 8*6.89 | 54 | 16 | 21600 | Engine problem
108 | Khulna 225 MW CCPP |  | NWPGCL | 1*150+1*75 | 230 | 120 | 2887680 | Low demand.
109 | Gopalganj 100 MW Peaking PP |  | PDB | 16*6.98 | 109 | 0 | 0 | Reserve.
110 | Bheramara 410 MW CCPP |  | NWPGCL | 1*278+1*132 | 410 | 300 | 8018496 | Gas shortage
| Noapara 40 MW PP (Khanjahan Ali) |  | QRPP | 5*8.5 | 0 | 0 | 0 | Contract Expired
111 | Noapara 100 MW PP (Bangla Trac) |  | IPP | 70*1.4 | 100 | 0 | 0 | Reserve.
112 | Rupsha 105 MW PP (Orion rupsha) |  | IPP | 6*18.445 | 105 | 102 | 938880
113 | Madhumati 100 MW PP |  | NWPGCL | 100 MW | 105 | 67 | 392112 | Low demand.
| Khulna Area Total |  |  |  | 2129 | 1319 | 29544586
114 | Barisal 110 MW PP (Summit ) |  | IPP | 7*17.076 | 110 | 32 | 224160 | Line O/L
115 | Bhola 33 MW PP (Venture) |  | RPP | 1*34.50 | 33 | 28 | 584980 | Engine problem
116 | Bhola 225 MW CCPP |  | PDB | 2*63+1*68 | 194 | 90 | 2174070 | Machine problem
117 | Bhola 95 MW PP (Aggreko) |  | QRPP | 96*1.10 | 95 | 22 | 541687 | Gas shortage
118 | Payra 1320 MW |  | BCPCL | 2*622 | 1244 | 0 | 73700 | Line shut down.
119 | Bhola Nutan Biddut BD LTD |  | IPP | 220 | 220 | 221 | 4496920
120 | United Payra Power Ltd. |  | IPP | 8*18.5+1*9.5 | 150 | 81 | 1196400 | Line O/L
| Barisal Area Total |  |  |  | 2046 | 474 | 9291917
121 | Baghabari 71 MW GTPP |  | PDB | 1*71 | 71 | 0 | 0 | Gas shortage
| Baghabari 100 MW GTPP |  | PDB | 1*100 | 100 | 0 | 0 | Gas shortage
122 | Baghabari 50 MW Peaking PP |  | PDB | 6*8.9 | 52 | 50 | 63584
123 | Bera 70 MW Peaking PP |  | PDB | 9*8.29 | 71 | 0 | 13890 | Reserve.
124 | Amnura 50 MW PP(Sinha) |  | QRPP | 7*7.79 | 50 | 27 | 70620 | Fuel shortage
125 | Katakhali 50 MW PP (Northern) |  | QRPP | 6*8.9 | 50 | 43 | 66187 | Engine problem
126 | Katakhali 50 MW Peaking PP |  | PDB | 6*8.7 | 50 | 0 | 53107 | Reserve.
127 | Sirajgonj Unit-1 225MW |  | NWPGCL | 1*150+1*75 | 210 | 0 | 0 | Gas shortage
128 | Sirajgonj Unit-2 225MW |  | NWPGCL | 1*150+1*75 | 220 | 182 | 4478000 | FGMO
129 | Sirajgonj Unit-3 225MW |  | NWPGCL | 1*141 | 220 | 203 | 4437936 | FGMO
130 | Sirajgonj 400 MW CCPP Unit-4 |  | SNWPGCL | 1*282+1*132 | 414 | 387 | 8642981 | FGMO
131 | Santahar 50 MW Peaking PP |  | PDB | 6*8.7 | 50 | 33 | 51189 | Engine problem
132 | Bogra 22 MW PP (GBB) |  | RPP | 6*4 | 22 | 21 | 486480
133 | Bogura 20 MW PP (Energyprima) |  | RPP | 5*3.3+5*2 | 0 | 0 | 0 | Contract Expired
134 | Ullapara 11 MW PP (Summit) |  | SIPP, REB | 4*2.90 | 11 | 11 | 201024
135 | Natore 52 MW PP (Rajlanka) |  | IPP | 6*8.92 | 52 | 52 | 242400
136 | Chapainawabganj 100 MW Peaking PP |  | PDB | 12*8.924 | 104 | 95 | 237424
137 | Baghabari 200 MW PP (Paramount) |  | IPP | 200 MW | 200 | 0 | 0 | Reserve.
138 | Bagura 113 MW PP (Confidence)-2 |  | IPP | 113 MW | 113 | 113 | 1752576
139 | Confidence Power Bogura Unit-1 113 MW |  | IPP | 6*18.55 | 113 | 113 | 1297728
140 | Sirajgonj 6.55 MW Solar |  | NWPGCL | 1*6 | 6 | 0 | 20880
| Rajshahi Area Total |  |  |  | 2179 | 1330 | 22116006
141 | Barapukuria TPP Unit-1 |  | PDB | 1*125 | 85 | 78 | 1916945
| Barapukuria TPP Unit-2 |  | PDB | 1*125 | 85 | 0 | 0 | Under maint.
142 | Barapukuria 275 MW TPP Unit-3 |  | PDB | 1*275 | 274 | 0 | 0 | Under maint.
143 | Rangpur 20 MW GTPP |  | PDB | 1*20 | 20 | 0 | 0
144 | Saidpur 20 MW GTPP |  | PDB | 1*20 | 20 | 0 | 0
145 | Rangpur 113 MW PP (Confidence) |  | IPP | 113 MW | 113 | 113 | 10425696
146 | Sympa Solar Power 8MW |  | IPP | 8 MW | 8 | 0 | 32748
| Rangpur Area Total |  |  |  | 605 | 191 | 12375389
| Total |  |  |  | 20934 | 11827 | 245821210
| Eastern Grid Total |  |  |  | 13975 | 8513 | 172493312
| Western Grid Total |  |  |  | 6959 | 3314 | 73327898
| National Grid Total |  |  |  | 20934 | 11827 | 245821210
*Data collected from respective power station over telephone.
Executive Engineer
Network Operation Division
Page- 3

## P3
POWER GRID COMPANY OF BANGLADESH LTD.
NATIONAL LOAD DESPATCH CENTER
MAXIMUM LOAD SERVED BY DIFFERENT GRID SUB-STATIONS
QF-LDC-09
Date: | 2021-10-26
(a) ENTIRE EASTERN GRID : |  | 7940 | MW | (b) ENTIRE WESTERN GRID : |  | 3403 | MW
i) Dhaka area |  | 4248 | MW | i) Khulna area |  | 1344 | MW
ii) Chittagong area |  | 1280 | MW | ii) Rajshahi area |  | 1089 | MW
iii) Comilla area |  | 1062 | MW | iii) Barisal area |  | 311 | MW
iv) Mymensingh area |  | 881 | MW | iv) Rangpur area |  | 659 | MW
v) Sylhet area |  | 469 | MW
| SYSTEM TOTAL DEMAND ( a + b ) = |  | 11343 | MW
MAXIMUM LOAD SERVED BY DIFFERENT SUB-STATIONS
Sub-station | Load (MW) | Hour | Sub-station | Load (MW) | Hour | Sub-station | Load (MW) | Hour
Siddhirganj | 116 | 17:00 | Kishoreganj | 116 | 19:30 | Benapol | 52 | 18:30
Munsiganj | 86 | 22:00 | Netrokona | 94 | 18:30 | Jhenida(Old) | 96 | 18:00
Sonargaon | 73 | 1:00 | Jamalpur | 121 | 18:00 | Bottail | 108 | 18:30
Shyampur | 190 | 0:00 | Sherpur | 108 | 18:30 | G.K Project | 48 | 18:00
Bhulta | 189 | 12:00 | Srimongal | 49 | 18:00 | Faridpur | 127 | 18:30
Madanganj | 32 | 1:00 | Shahjibazar | 102 | 19:00 | Rajbari | 48 | 18:30
Shitalakhya | 109 | 11:00 | Fenchuganj | 40 | 17:00 | Madaripur | 80 | 18:30
Rahim steel | 23 | 21:00 | Kulawara | 44 | 18:00 | Sariatpur | 56 | 19:30
Matuail | 66 | 10:00 | Sylhet | 124 | 18:30 | Gopalganj | 80 | 21:00
Ghorasal | 72 | 18:00 | Chatak | 24 | 19:30 | Bagerhat | 100 | 18:30
Narsingdi | 152 | 19:00 | Sunamganj | 41 | 20:00 | Mongla | 40 | 1:00
Haripur (SBU) | 116 | 17:00 | Biani Bazar | 52 | 18:30 | Satkhira | 92 | 18:30
Sreenagar | 35 | 21:00 | Comilla (S) | 142 | 14:00 | Gallamari | 25 | 13:00
Ullon | 60 | 18:30 | Comilla(N) | 115 | 20:00 | Magura | 48 | 18:00
Hasnabad | 72 | 1:00 | Chandpur | 61 | 19:30 | Norail | 46 | 18:30
Magbazar | 88 | 12:00 | Feni | 110 | 19:30 | Chuadanga | 80 | 18:00
Maniknagar | 64 | 13:00 | Chowmuhani | 184 | 19:30 | Barisal(N) | 36 | 18:00
Bangabhaban | 11 | 10:00 | Ashuganj | 42 | 23:00 | Barisal (S) | 98 | 18:00
Motijheel | 26 | 11:00 | Daudkandi | 142 | 19:00 | Patuakhali | 96 | 20:00
Narinda | 64 | 13:00 | B.Baria | 136 | 18:30 | Bhandaria | 46 | 19:30
Kazla | 81 | 21:00 | Ramganj | 76 | 20:00 | Borguna | 14 | 18:00
Dhanmondi | 174 | 13:00 | Chaddagram | 40 | 22:00 | Borhan Uddin | 34 | 19:30
Lalbag | 77 | 13:00 | PHP | 9 | 22:00 | Ishurdi | 60 | 19:00
Madartek | 69 | 22:00 | Kochua | 60 | 22:00 | Ruppur Paromanobik | 4 | 9:00
Dhaka University | 33 | 13:00 | Madunaghat | 56 | 18:00 | Natore | 109 | 18:30
Aftabnagar | 14 | 11:00 | Hathazari | 92 | 18:00 | Bogra | 134 | 18:30
Fatullah | 59 | 10:00 | Khulshi | 179 | 13:00 | Noagaon | 88 | 18:30
Nawabganj | 42 | 19:00 | Halishahar | 89 | 17:00 | Rajshahi | 127 | 18:30
Keraniganj | 75 | 18:30 | Baraulia | 163 | 18:00 | Rajshahi New | 15 | 18:30
Banani | 30 | 13:00 | Sikalbaha | 41 | 18:00 | C.Nawabganj | 49 | 19:30
Mirpur | 112 | 12:00 | Dohazari | 68 | 18:30 | Amnura | 36 | 18:30
Kalyanpur | 90 | 18:00 | Cox'sbazar | 103 | 20:00 | Pabna | 94 | 18:30
Gulshan | 108 | 13:00 | Chandraghona | 24 | 18:00 | Shahjadpur | 85 | 18:30
Uttara | 79 | 13:00 | Kaptai | 4.2 | 18:30 | Serajganj | 85 | 18:30
Uttara New | 18 | 18:30 | A. Khaer Stl. | 0 | 1:00 | Niyamatpur | 52 | 18:30
Kamrangirchar | 96 | 18:30 | Bakulia | 110 | 18:30 | Joypurhat | 44 | 18:00
Savar | 163 | 15:00 | Julda | 23 | 1:00 | Sherpur(Bogura) | 52 | 18:30
Bhasantec | 127 | 18:00 | TK chemical | 28 | 18:30 | Mohastangor | 52 | 18:30
Agargaon | 76 | 13:00 | Modern Steel | 6 | 15:00 | Bhangura | 26 | 18:00
Satmosjid | 95 | 13:00 | Shahmirpur | 28.8 | 18:00 | Rangpur | 117 | 18:00
Tongi | 125 | 18:00 | Khagrachhari | 22 | 19:00 | Lalmonirhat | 50 | 18:00
Kabirpur | 239 | 19:00 | Matarbari | 37 | 17:00 | Saidpur | 86 | 18:00
Basundhara | 183 | 18:00 | Baroiar Hat | 42 | 19:30 | Purbasadipur | 86 | 18:00
Manikganj | 62 | 19:30 | Rangamati | 12 | 18:00 | Thakurgaon | 68 | 18:00
Joydevpur | 159 | 12:00 | Abul Khair 230 | 167 | 0:00 | Palashbari | 96 | 18:00
New Tongi | 89 | 18:00 | BSRM | 161 | 19:00 | Barapukuria | 43 | 18:30
Kodda | 257 | 15:00 | GPH Ispat | 23 | 5:00 | Panchagar | 47 | 18:00
Dhamrai | 98 | 18:30 | Agrabad | 66 | 18:00 | Joldhaka | 31 | 18:30
Rajendrapur | 104 | 18:30 | Goalpara | 26 | 13:00 | Kurigram | 49 | 18:30
Valuka | 114 | 18:30 | Central S/S | 102 | 18:30 | Mithapukur | 24 | 18:00
Tangail | 180 | 18:30 | Noapara | 38 | 19:00
Mymensing | 176 | 18:00 | Jessore | 105 | 18:30
Sub Divisional Engineer |  |  | Executive Engineer |  | Superintendent Engineer

## Voltage
e
MAXIMUM & MINIMUM VOLTAGES OF DIFFERENT GRID SUB-STATIONS:
| Date: | 2021-10-26 | [7 empty] | QF-LDC-10
| Sub-Station | Max Voltage | Hour | Min | Hour | Sub-Station | Maxm | Hour | Min | Hour
|  |  |  | Voltage |  |  | Voltage |  | Voltage
| 400 KV | KV | Hour | KV |  |  | KV |  | KV
| Bibiyana | 409 | 18:00 | 403 | 10:00 | Kaliakoir | 396 | 0.16667 | 387 | 0.45833
| Bheramara | 397 | 1:00 | 390 | 19:00 | Bhulta | 389 | 0.25 | 380 | 0.41667
| Ashuganj(N) | 394 | 3:00 | 388 | 10:00 | Gopalganj | 398 | 0.625 | 0 | 0.29167
| Payra | 402 | 1:00 | 0 | 1:00
| 230 KV | KV |  | KV |  | 230 KV | KV |  | KV
| Ghorasal | 235 | 1:00 | 235 | 1:00 | Hathazari | 237 | 18:00 | 221 | 10:00
| Ishurdi | 234 | 6:00 | 227 | 12:00 | Megnaghat | 234 | 18:00 | 230 | 5:00
| Ashuganj | 242 | 17:00 | 238 | 8:00 | Fenchuganj | 245 | 1:00 | 240 | 16:00
| Serajganj | 235 | 18:00 | 228 | 8:00 | Siddhirganj | 234 | 6:00 | 228 | 10:00
| Baghabari | 232 | 5:00 | 228 | 12:00 | Maniknagar | 232 | 6:00 | 226 | 12:00
| Barapukuria | 235 | 4:00 | 230 | 18:00 | Agargaon | 229 | 9:00 | 221 | 10:00
| Bogra | 226 | 22:00 | 220 | 10:00 | Barisal | 242 | 18:00 | 234 | 14:00
| Rajshahi | 229 | 6:00 | 217 | 12:00 | Bhola 225 MW | 246 | 9:00 | 240 | 14:00
| Khulna South | 232 | 6:00 | 219 | 14:00 | AKSML | 235 | 18:00 | 222 | 5:00
| Rampura | 231 | 19:00 | 228 | 6:00 | BSRM | 235 | 18:00 | 224 | 10:00
| Haripur | 230 | 20:00 | 225 | 10:00 | Bibiyana | 244 | 18:00 | 239 | 24:00
| Hasnabad | 230 | 6:00 | 222 | 10:00 | Bhulta | 234 | 24:00 | 227 | 12:00
| Shyampur | 230 | 1:00 | 225 | 10:00 | Ashuganj (S) | 238 | 18:00 | 234 | 10:00
| Aminbazar | 230 | 1:00 | 224 | 2:00 | Kaliakoir | 231 | 23:00 | 219 | 1:00
| Tongi | 227 | 18:00 | 218 | 10:00 | GPH | 236 | 18:00 | 222 | 5:00
| Comilla (N) | 233 | 18:30 | 228 | 10:00 | Jhenaidah | 229 | 6:00 | 217 | 21:00
| 132 kV | KV |  | KV |  | 132 kV | KV |  | KV
| Siddhirganj | 135 | 1:00 | 131 | 10:00 | Madanhat | 140 | 0.8125 | 130 | 0.375
| Munsiganj | 137 | 20:00 | 132 | 10:00 | Hathazari | 138 | 0.75 | 130 | 0.41667
| Sonargaon | 135 | 14:00 | 131 | 10:00 | Khulshi | 136 | 0.79167 | 126 | 0.41667
| Shyampur | 138 | 6:00 | 133 | 10:00 | Halishahar | 137 | 0.79167 | 127 | 0.41667
| Bhulta | 132 | 3:00 | 126 | 10:00 | Baraulia | 137 | 0.79167 | 127 | 0.41667
| Madanganj | 136 | 3:00 | 131 | 9:00 | Sikalbaha | 139 | 0.91667 | 128 | 0.16667
| Shitalakhya | 137 | 20:00 | 131 | 12:00 | Dohazari | 131 | 0.70833 | 125 | 0.16667
| Rahim steal | 135 | 3:00 | 132 | 10:00 | Cox'sbazar | 123 | 0.625 | 115 | 0.041667
| Matuail | 135 | 1:00 | 131 | 10:00 | Chandraghona | 137 | 0.75 | 130 | 0.20833
| Ghorasal | 138 | 1:00 | 138 | 1:00 | Kaptai | 137 | 0.75 | 132 | 0.041667
| Narsinghdi | 134 | 6:00 | 130 | 18:00 | A. Khaer Stl. | 135 | 0.79167 | 127 | 0.375
| Haripur (SBU) | 135 | 1:00 | 131 | 12:00 | Bakulia | 137 | 0.77083 | 127 | 0.41667
| Sreenagar | 134 | 22:00 | 129 | 10:00 | Julda | 139 | 0.79167 | 129 | 0.41667
| Ullon | 135 | 2:00 | 130 | 10:00 | TK Chemical | 137 | 0.75 | 127 | 0.41667
| Hasnabad | 135 | 1:00 | 130 | 10:00 | Modern Steel | 137 | 0.83333 | 126 | 0.41667
| Magbazar | 135 | 1:00 | 130 | 10:00 | Shahmirpur | 137 | 0.70833 | 126 | 0.20833
| Maniknagar | 136 | 6:00 | 131 | 10:00 | Khagrachhari | 136 | 0.79167 | 130 | 0.16667
| Bangabhaban | 136 | 6:00 | 131 | 10:00 | Matarbari | 135 | 0.54167 | 118 | 0
| Motijheel | 136 | 6:00 | 131 | 10:00 | Baroiar Hat | 136 | 0.75 | 128 | 0.16667
| Narinda | 136 | 6:00 | 131 | 10:00 | Rangamati | 136 | 18:30 | 129 | 10:00
| Kazla | 136 | 6:00 | 131 | 10:00 | Agrabad | 136 | 18:30 | 127 | 3:00
| Dhanmondi | 135 | 5:00 | 131 | 10:00 | Goalpara S/S | 137 | 17:00 | 132 | 0.5
| Lalbag | 131 | 2:00 | 125 | 10:00 | Khulna Central S/S | 136 | 3:00 | 132 | 0.5
| Madartek | 135 | 1:00 | 130 | 10:00 | Noapara | 135 | 4:00 | 130 | 0.54167
| Dhaka University | 135 | 1:00 | 130 | 10:00 | Jessore | 133 | 4:00 | 129 | 0.5
| Aftabnagar | 136 | 5:00 | 130 | 10:00 | Benapol | 135 | 0.20833 | 128 | 0.75
| Fatullah | 137 | 1:00 | 133 | 10:00 | Jhenida(Old) | 138 | 6:00 | 131 | 0.75
| Nawabganj | 135 | 7:00 | 130 | 10:00 | Bottail | 137 | 0.20833 | 133 | 0.5
| Keraniganj | 135 | 6:00 | 129 | 10:00 | G.K Project | 141 | 0.25 | 137 | 0.41667
| Banani | 135 | 1:00 | 129 | 12:00 | Faridpur | 139 | 0.625 | 120 | 0.41667
| Mirpur | 131 | 1:00 | 125 | 10:00 | Rajbari | 138 | 0.20833 | 118 | 0.45833
| Kalyanpur | 131 | 22:00 | 125 | 10:00 | Madaripur | 139 | 0.25 | 131 | 0.625
| Gulshan | 135 | 4:00 | 129 | 12:00 | Shariyatpur S/S | 139 | 17:00 | 131 | 0.5
| Uttara | 132 | 2:00 | 127 | 10:00 | Gopalganj | 142 | 0.77083 | 132 | 0.54167
| Uttara New | 132 | 22:00 | 126 | 10:00 | Bagerhat | 133 | 6:00 | 127 | 0.54167
| Kamrangirchar | 135 | 4:00 | 130 | 10:00 | Mongla | 133 | 2:00 | 128 | 0.5
| Savar | 132 | 1:00 | 125 | 10:00 | Satkhira | 134 | 6:00 | 129 | 12:00
| Bhasantec | 136 | 1:00 | 130 | 10:00 | Gallamari | 136 | 0.25 | 131 | 12:00
| Agargaon | 137 | 2:00 | 132 | 16:00 | Magura | 138 | 3:00 | 130 | 0.75
| Satmosjid | 136 | 1:00 | 131 | 10:00 | Narail | 136 | 0.25 | 127 | 0.75
| Tongi | 136 | 21:00 | 131 | 12:00 | Chuadanga | 135 | 6:00 | 126 | 0.75
| Kabirpur | 136 | 4:00 | 131 | 18:00 | Barisal(N) | 140 | 6:00 | 134 | 0.54167
| Basundhara | 134 | 21:00 | 127 | 10:00 | Barisal (S) | 138 | 18:30 | 133 | 13:00
| Manikganj | 138 | 2:00 | 132 | 18:30 | Patuakhali(S) | 140 | 0.70833 | 132 | 0.58333
| Joydevpur | 139 | 19:00 | 132 | 12:00 | Bhandaria | 135 | 0.16667 | 130 | 0.5
| New Tongi | 136 | 22:00 | 129 | 10:00 | Borguna | 139 | 0.77083 | 132 | 0.58333
| Kodda | 133 | 13:00 | 125 | 15:00 | Jhenaidah(New) | 137 | 5:00 | 132 | 12:00
| Dhamrai | 137 | 22:00 | 132 | 10:00 | Ishurdi | 137 | 6:00 | 134 | 10:00
| Rajendrapur | 132 | 14:00 | 125 | 15:00 | Ruppur Paromanobik | 136 | 6:00 | 134 | 1:00
| Valuka | 126 | 5:00 | 117 | 18:00 | Natore | 136 | 19:00 | 132 | 8:00
| Tangail | 134 | 6:00 | 128 | 12:00 | Bogra | 137 | 23:00 | 131 | 8:00
| Mymensing | 128 | 6:00 | 121 | 18:00 | Noagaon | 131 | 6:00 | 127 | 8:00
| Kishorganj | 133 | 6:00 | 125 | 18:00 | Rajshahi | 136 | 19:00 | 130 | 10:00
| Netrokona | 127 | 5:00 | 118 | 18:30 | Rajshahi New | 136 | 19:00 | 129 | 10:00
| Jamalpur | 140 | 20:00 | 123 | 7:00 | C.Nawabganj | 136 | 18:30 | 129 | 10:00
| Sherpur | 137 | 20:00 | 121 | 7:00 | Amnura | 138 | 19:00 | 128 | 10:00
| Srimongal | 138 | 7:00 | 136 | 1:00 | Pabna | 136 | 4:00 | 131 | 10:00
| Shahjibazar | 137 | 7:00 | 134 | 1:00 | Shahjadpur | 139 | 23:00 | 134 | 10:00
| Fenchuganj | 137 | 5:00 | 134 | 1:00 | Serajganj | 135 | 1:00 | 130 | 10:00
| Khulawara | 136 | 4:00 | 134 | 12:00 | Niyamatpur | 132 | 15:00 | 125 | 19:30
| Sylhet | 133 | 1:00 | 132 | 10:00 | Joypurhat | 133 | 17:00 | 129 | 10:00
| Chatak | 134 | 1:00 | 131 | 18:00 | Sherpur(Bogura) | 136 | 23:00 | 131 | 8:00
| Sunamganj | 132 | 7:00 | 128 | 18:00 | Mohastangor | 136 | 22:00 | 130 | 8:00
| Biani Bazar | 133 | 4:00 | 130 | 18:00 | Bangura | 138 | 6:00 | 134 | 9:00
| Comilla(s) | 130 | 6:00 | 126 | 11:00 | Rangpur | 135 | 23:00 | 125 | 7:00
| Comilla(n) | 140 | 18:30 | 136 | 2:00 | Lalmonirhat | 133 | 23:00 | 123 | 18:00
| Chandpur | 139 | 18:00 | 134 | 6:00 | Saidpur | 133 | 5:00 | 122 | 18:00
| Feni | 136 | 19:00 | 129 | 4:00 | Purbasadipur | 132 | 5:00 | 120 | 18:00
| Chowmuhani | 134 | 18:30 | 129 | 24:00 | Thakurgaon | 134 | 6:00 | 123 | 18:00
| Ashuganj | 139 | 17:00 | 137 | 18:00 | Palashbari | 134 | 23:00 | 126 | 8:00
| Daudkandi | 135 | 17:00 | 131 | 10:00 | Barapukuria | 136 | 6:00 | 128 | 18:00
| B.Baria | 135 | 7:00 | 131 | 18:30 | Panchagar | 135 | 0.25 | 124 | 0.75
| Ramganj | 136 | 18:30 | 130 | 6:00 | Joldhaka | 132 | 0.25 | 120 | 0.75
| Chaddagram | 138 | 19:00 | 131 | 4:00 | Kurigram | 136 | 0.95833 | 122 | 0.75
| PHP | 135 | 18:00 | 128 | 3:00 | Mithapukur | 136 | 0.91667 | 127 | 0.75
| Kochua | 138 | 19:00 | 132 | 2:00

## L-Curve
Date | 2021-10-26
.
TIME | E-W INT.(Export) | EAST GRID | WEST GRID | TOTAL |  |  | DAILY LOAD CURVE
0:00 | 176 | 7266 | 2733 | 9999 |  |  |  | QF-LDC-11
0:30 | 178 | 7117.5 | 2637 | 9754.5 | Date: | 2021-10-26
1:00 | 180 | 6969 | 2541 | 9510
1:30 | 138 | 6772.5 | 2474 | 9246.5
2:00 | 96 | 6576 | 2407 | 8983
2:30 | 131 | 6464.5 | 2377.5 | 8842 | [5 empty] | Gen. at Eve. Peak | 11827 | 11827 MW (19:00 )
3:00 | 166 | 6353 | 2348 | 8701 | [6 empty] | 19:00
3:30 | 107 | 6224.5 | 2346.5 | 8571 | [5 empty] | Gen. at Day Peak | 9962 | 9962 MW (12:00 )
4:00 | 48 | 6096 | 2345 | 8441 | [6 empty] | 12:00
4:30 | 52 | 6025.5 | 2319.5 | 8345 | [5 empty] | Highest Generation | 11827
5:00 | 56 | 5955 | 2294 | 8249 | [6 empty] | 19:00
5:30 | 41 | 5918.5 | 2248.5 | 8167
6:00 | 26 | 5882 | 2203 | 8085
6:30 | 93 | 5874 | 2195 | 8069
7:00 | 160 | 5866 | 2187 | 8053
7:30 | 109 | 5932 | 2192.5 | 8124.5
8:00 | 58 | 5998 | 2198 | 8196
8:30 | 81 | 6117 | 2250 | 8367
9:00 | 104 | 6236 | 2302 | 8538
9:30 | 108 | 6435 | 2341 | 8776
10:00 | 112 | 6634 | 2380 | 9014
10:30 | 90 | 6787.5 | 2389 | 9176.5
11:00 | 68 | 6941 | 2398 | 9339
11:30 | 54 | 7126 | 2524.5 | 9650.5
12:00 | 40 | 7311 | 2651 | 9962
12:30 | 59 | 7399.5 | 2636 | 10035.5
13:00 | 78 | 7488 | 2621 | 10109
13:30 | 57.5 | 7427 | 2594 | 10021
14:00 | 37 | 7366 | 2567 | 9933
14:30 | 46.5 | 7423 | 2619.5 | 10042.5
15:00 | 56 | 7480 | 2672 | 10152
15:30 | 92 | 7350.5 | 2624.5 | 9975
16:00 | 128 | 7221 | 2577 | 9798
16:30 | 72 | 7219 | 2514.5 | 9733.5
17:00 | 16 | 7217 | 2452 | 9669
17:30 | 107 | 7698 | 2818.5 | 10516.5
18:00 | 198 | 8179 | 3185 | 11364
18:30 | 226 | 8346 | 3249.5 | 11595.5
19:00 | 254 | 8513 | 3314 | 11827
19:30 | 256 | 8486 | 3197 | 11683
20:00 | 278 | 8404 | 3102 | 11506 |  |  |  | Executive Engineer
20:30 | 284 | 8259.5 | 3085.5 | 11345 |  |  |  | Network Operation Division
21:00 | 290 | 8115 | 3069 | 11184
21:30 | 215 | 8025 | 3024.5 | 11049.5
22:00 | 140 | 7935 | 2980 | 10915 |  |  |  |  | Page 6 of 7
22:30 | 137 | 7821.5 | 2932.5 | 10754
23:00 | 134 | 7708 | 2885 | 10593
23:30 | 155 | 7487 | 2809 | 10296
24:00 | 176 | 7266 | 2733 | 9999
11827 MW (19:00 )
9962 MW (12:00 )

## En-Curve
DAILY ENERGY CURVE
Date | 2021-10-26 |  | Energy |  | 245821210
[13 empty] | 2021-10-26 | [5 empty] | QF-LDC-12
TIME | GAS | HVDC | P.GEN(GAS). | P.GEN(HSD) | P.GEN(HFO). | COAL | HYDRO | G.GEN(HSD) | G.GEN(HFO) | TRIPURA | SOLAR | SHORTAGE
0:00 | 4272 | 714 | 2189 | 0 | 2296 | 140 | 158 | 120 | 0 | 110 | 0 | 0
0:30 | 4347.5 | 714.5 | 2159.5 | 0 | 2069 | 110 | 159 | 82 | 0 | 113 | 0 | 0 | Date: | 2021-10-26
1:00 | 4423 | 715 | 2130 | 0 | 1842 | 80 | 160 | 44 | 0 | 116 | 0 | 0
1:30 | 4393.5 | 715 | 2135 | 0 | 1573.5 | 80 | 160 | 74.5 | 0 | 115 | 0 | 0 | [8 empty] | Total Energy | 245.8212 | Total Energy Gen 245.821 MKWHr Energy Not Served 0.000 MKWHr Energy Requirement 245.821 MKWHr
2:00 | 4364 | 715 | 2140 | 0 | 1305 | 80 | 160 | 105 | 0 | 114 | 0 | 0 | [8 empty] | Energy not Served | 0
2:30 | 4362 | 715 | 2137 | 0 | 1163 | 80 | 160.5 | 112.5 | 0 | 112 | 0 | 0 | [8 empty] | Energy Requirement | 245.8212
3:00 | 4360 | 715 | 2134 | 0 | 1021 | 80 | 161 | 120 | 0 | 110 | 0 | 0
3:30 | 4361 | 715 | 2097.5 | 0 | 928.5 | 79.5 | 160.5 | 120 | 0 | 109 | 0 | 0 | [6 empty] | Shortage
4:00 | 4362 | 715 | 2061 | 0 | 836 | 79 | 160 | 120 | 0 | 108 | 0 | 0
4:30 | 4290.5 | 715 | 2070.5 | 0 | 803 | 79.5 | 159.5 | 120 | 0 | 107 | 0 | 0
5:00 | 4219 | 715 | 2080 | 0 | 770 | 80 | 159 | 120 | 0 | 106 | 0 | 0
5:30 | 4201 | 714.5 | 2006.5 | 0 | 784 | 80 | 159 | 120 | 0 | 102 | 0 | 0
6:00 | 4183 | 714 | 1933 | 0 | 798 | 80 | 159 | 120 | 0 | 98 | 0 | 0
6:30 | 4111 | 714.5 | 1979.5 | 0 | 804.5 | 79.5 | 159 | 120 | 0 | 95 | 6 | 0 |  |  |  |  | Coal
7:00 | 4039 | 715 | 2026 | 0 | 811 | 79 | 159 | 120 | 0 | 92 | 12 | 0
7:30 | 4085 | 715 | 2023 | 0 | 827.5 | 78 | 159 | 120 | 0 | 93 | 24 | 0 |  |  |  | Oil |  |  |  | ,
8:00 | 4131 | 715 | 2020 | 0 | 844 | 77 | 159 | 120 | 0 | 94 | 36 | 0
8:30 | 4174.5 | 715 | 2067 | 0 | 902.5 | 78 | 160.5 | 120 | 0 | 101 | 48.5 | 0
9:00 | 4218 | 715 | 2114 | 0 | 961 | 79 | 162 | 120 | 0 | 108 | 61 | 0
9:30 | 4329 | 715 | 2118 | 0 | 1075 | 78.5 | 162 | 120 | 0 | 108 | 70.5 | 0
10:00 | 4440 | 715 | 2122 | 0 | 1189 | 78 | 162 | 120 | 0 | 108 | 80 | 0
10:30 | 4397 | 715 | 2100 | 0 | 1400.5 | 79 | 162 | 120 | 0 | 118 | 85 | 0
11:00 | 4354 | 715 | 2078 | 0 | 1612 | 80 | 162 | 120 | 0 | 128 | 90 | 0
11:30 | 4396 | 715 | 2123 | 0 | 1829.5 | 79.5 | 160 | 120 | 0 | 130 | 97.5 | 0
12:00 | 4438 | 715 | 2168 | 0 | 2047 | 79 | 158 | 120 | 0 | 132 | 105 | 0
12:30 | 4384.5 | 714.5 | 2099 | 0 | 2253.5 | 80 | 158 | 120 | 0 | 135 | 91 | 0
13:00 | 4331 | 714 | 2030 | 0 | 2460 | 81 | 158 | 120 | 0 | 138 | 77 | 0
13:30 | 4331 | 714 | 2030 | 0 | 2460 | 81 | 158 | 120 | 0 | 138 | 77 | 0
14:00 | 4331 | 714 | 2030 | 0 | 2460 | 81 | 158 | 120 | 0 | 138 | 77 | 0
14:30 | 4284.5 | 714 | 2086.5 | 0 | 2493 | 81.5 | 158 | 120 | 0 | 133 | 60 | 0
15:00 | 4238 | 714 | 2143 | 0 | 2526 | 82 | 158 | 120 | 0 | 128 | 43 | 0
15:30 | 4237.5 | 714.5 | 2117 | 0 | 2385 | 82.5 | 158.5 | 120 | 0 | 125 | 35 | 0
16:00 | 4237 | 715 | 2091 | 0 | 2244 | 83 | 159 | 120 | 0 | 122 | 27 | 0
16:30 | 4231 | 715 | 2013.5 | 0 | 2273.5 | 82 | 157.5 | 120 | 12.5 | 114 | 14.5 | 0
17:00 | 4225 | 715 | 1936 | 0 | 2303 | 81 | 156 | 120 | 25 | 106 | 2 | 0
17:30 | 4290 | 715 | 2061.5 | 0 | 2793.5 | 80.5 | 155.5 | 120 | 183.5 | 116 | 1 | 0
18:00 | 4355 | 715 | 2187 | 0 | 3284 | 80 | 155 | 120 | 342 | 126 | 0 | 0
18:30 | 4385.5 | 714.5 | 2160 | 0 | 3573.5 | 79 | 155.5 | 120 | 284.5 | 123 | 0 | 0
19:00 | 4416 | 714 | 2133 | 0 | 3863 | 78 | 156 | 120 | 227 | 120 | 0 | 0
19:30 | 4400 | 714 | 2189 | 0 | 3809 | 80 | 156 | 120 | 95 | 120 | 0 | 0
20:00 | 4395 | 715 | 2138 | 0 | 3720 | 80 | 156 | 120 | 62 | 120 | 0 | 0
20:30 | 4403.5 | 715 | 2173.5 | 0 | 3546 | 80.5 | 156.5 | 120 | 31 | 119 | 0 | 0
21:00 | 4412 | 715 | 2209 | 0 | 3372 | 81 | 157 | 120 | 0 | 118 | 0 | 0
21:30 | 4404.5 | 715 | 2172 | 0 | 3281.5 | 81 | 157.5 | 120 | 0 | 118 | 0 | 0
22:00 | 4397 | 715 | 2135 | 0 | 3191 | 81 | 158 | 120 | 0 | 118 | 0 | 0
22:30 | 4349.5 | 715 | 2125 | 0 | 3090 | 80.5 | 158 | 120 | 0 | 116 | 0 | 0
23:00 | 4302 | 715 | 2115 | 0 | 2989 | 80 | 158 | 120 | 0 | 114 | 0 | 0
23:30 | 4287 | 714.5 | 2152 | 0 | 2642.5 | 110 | 158 | 120 | 0 | 112 | 0 | 0 | Max Temp. in Dhaka |  | 24.7° C | 31.8° C
24:00 | 4272 | 714 | 2189 | 0 | 2296 | 140 | 158 | 120 | 0 | 110 | 0 | 0
Executive Engineer
Network Operation Division
Page 5 of 7
GAS
Oil
HVDC
COAL
HYDRO
SOLAR
Total Energy Gen 245.821 MKWHr Energy Not Served 0.000 MKWHr Energy Requirement 245.821 MKWHr
Note on W13: Author:

## Generation
g | 2021-10-26
Si No | Unit | 1:00 | 2:00 | 3:00 | 4:00 | 5:00 | 6:00 | 7:00 | 8:00 | 9:00 | 10:00 | 11:00 | 12:00 | 13:00 | 14:00 | 15:00 | 16:00 | 17:00 | 18:00 | 18:30 | 19:00 | 19:30 | 20:00 | 21:00 | 22:00 | 23:00 | 24:00 | KWH
1 | Karnaphuli Hydro PP Unit-1, 2 & 3 | 85 | 85 | 86 | 85 | 84 | 84 | 84 | 84 | 87 | 87 | 87 | 88 | 88 | 88 | 88 | 89 | 86 | 85 |  | 86 | 86 | 86 | 87 | 88 | 88 | 88 | 2085622
2 | Karnaphuli Hydro PP Unit-4 & 5 | 75 | 75 | 75 | 75 | 75 | 75 | 75 | 75 | 75 | 75 | 75 | 70 | 70 | 70 | 70 | 70 | 70 | 70 |  | 70 | 70 | 70 | 70 | 70 | 70 | 70 | 1760000
3 | Chattogram TPP-1 | 120 | 120 | 120 | 120 | 120 | 120 | 120 | 120 | 120 | 120 | 120 | 120 | 115 | 115 | 115 | 115 | 115 | 115 |  | 115 | 115 | 120 | 120 | 120 | 120 | 120 | 2800000
4 | Chattogram TPP-2
5 | Raozan 25 MW PP | [17 empty] | 5 |  | 8 | 8 | [5 empty] | 20453
| Teknaf 20MW PP (Solartech) | [5 empty] | 0 | 3 | 4 | 6 | 9 | 6 | 15 | 17 | 5 |  | 6 | 0 | [9 empty] | 75735
6 | Sikalbaha 225MW CCPP (Gas)
7 | Sikalbaha 225MW CCPP(Oil)
8
9 | Sikalbaha 150MW GTPP
10 | Sikalbaha 150MW GTPP(Oil)
| Dohazari -Kalaish 100 MW Peaking | [17 empty] | 51 |  | 17 | [6 empty] | 74892
12 | Hathazari 100 MW peaking PP
| Sikalbaha 105 MW PP (Baraka Sikalbaha) | 105 | 68 | 34 | 0 | 0 | 14 | 17 | 17 | 17 | 17 | 50 | 104 | 105 | 105 | 105 | 105 | 105 | 105 |  | 105 | 105 | 105 | 105 | 105 | 105 | 105 | 1762210
| Daudkandi 200 MW PP (B.Trac) | [26 empty] | 0
14 | Titas 50 MW Peaking PP | [17 empty] | 42 | [8 empty] | 52296
15 | 210 MW Siddhirgonj TPP
16 | Siddhirgonj 2*120 MW GTPP
17 | Siddhirganj 335 MW CCPP | 335 | 335 | 335 | 335 | 300 | 300 | 280 | 280 | 280 | 335 | 335 | 335 | 280 | 250 | 280 | 280 | 280 | 335 |  | 336 | 336 | 335 | 335 | 335 | 280 | 280 | 7504694
18 | Kodda 300 MW PP Unit-2 (Summit) | [8 empty] | 0 | 70 | 127 | 163 | 230 | 203 | 195 | 145 | 150 | 260 |  | 298 | 298 | 298 | 298 | 220 | 145 | 30 | 3035999
19 | Ashuganj 195MW PP (APSCL-United) | 68 | 68 | 68 | 68 | 68 | 68 | 68 | 68 | 68 | 68 | 68 | 68 | 68 | 68 | 68 | 26 | 26 | 26 |  | 26 | 26 | 26 | 26 | 26 | 26 | 26 | 1304727
20 | Ghorasal TPP (Unit-1&2)
21 | Ghorasal Repowered CCPP:Unit-3 (GT
22 | Ghorasal Repowered CCPP Unit-4
23 | Ghorasal TPP Unit-5 | 180 | 180 | 180 | 180 | 180 | 180 | 180 | 180 | 180 | 180 | 180 | 180 | 180 | 180 | 180 | 180 | 180 | 180 |  | 180 | 180 | 180 | 180 | 180 | 180 | 180 | 4410000
24
25 | Ghorasal 365 MW CCPP Unit-7
26
28 | Ashuganj TPP Unit- 3 | 80 | 80 | 80 | 80 | 80 | 80 | 80 | 80 | 80 | 80 | 80 | 100 | 110 | 110 | 110 | 110 | 110 | 110 |  | 110 | 110 | 110 | 110 | 110 | 110 | 110 | 2342982
29 | Ashuganj TPP Unit- 4
30 | Ashuganj TPP Unit- 5
32 | Ashuganj 50 MW PP | 29 | 29 | 29 | 29 | 29 | 29 | 29 | 29 | 26 | 29 | 29 | 29 | 29 | 29 | 29 | 29 | 29 | 29 |  | 29 | 29 | 29 | 29 | 26 | 29 | 29 | 662472
33 | Ashuganj 225 MW CCPP | 182 | 182 | 182 | 182 | 182 | 182 | 162 | 163 | 163 | 214 | 181 | 190 | 181 | 181 | 180 | 182 | 182 | 181 |  | 210 | 203 | 203 | 202 | 202 | 200 | 195 | 4486000
34 | Ashuganj 450 MW CCPP(South) | 300 | 265 | 265 | 265 | 265 | 265 | 265 | 290 | 295 | 365 | 270 | 270 | 300 | 270 | 270 | 270 | 270 | 300 |  | 270 | 270 | 270 | 270 | 270 | 265 | 265 | 6754000
| Ashuganj 450 MW CCPP(North) | 280 | 270 | 270 | 270 | 270 | 270 | 260 | 300 | 310 | 285 | 310 | 345 | 335 | 280 | 270 | 270 | 280 | 320 |  | 285 | 285 | 285 | 290 | 285 | 285 | 285 | 7230200
35 | Ashuganj 55 MW PP (Precision) | 20 | 20 | 20 | 20 | 20 | 20 | 20 | 20 | 20 | 20 | 20 | 40 | 54 | 54 | 55 | 54 | 50 | 54 |  | 55 | 55 | 55 | 56 | 55 | 56 | 55 | 929280
36 | Chandpur 150 MW CCPP | 137 | 139 | 137 | 137 | 138 | 135 | 137 | 138 | 136 | 139 | 139 | 137 | 137 | 138 | 138 | 140 | 135 | 138 |  | 135 | 138 | 135 | 138 | 135 | 135 | 137 | 3288990
37 | Tongi 80 MW GTPP
38 | Haripur GTPP
39 | Haripur 412 MW CCPP | 364 | 364 | 364 | 363 | 364 | 344 | 302 | 301 | 330 | 356 | 393 | 400 | 368 | 334 | 360 | 371 | 371 | 340 |  | 400 | 404 | 405 | 400 | 399 | 386 | 380 | 8886280
40 | Meghnaghat 450 MW CCPP(MPL) | 250 | 250 | 250 | 250 | 250 | 250 | 250 | 250 | 250 | 250 | 250 | 250 | 250 | 250 | 250 | 250 | 250 | 250 |  | 250 | 250 | 250 | 250 | 250 | 250 | 250 | 6163250
41 | Haripur 360MW CCPP(HPL) | 339 | 338 | 341 | 341 | 342 | 301 | 282 | 282 | 278 | 248 | 225 | 214 | 207 | 194 | 196 | 197 | 207 | 207 |  | 207 | 206 | 208 | 208 | 214 | 233 | 273 | 6084000
42 | RPCL 210MW CCPP | 162 | 161 | 161 | 162 | 163 | 163 | 160 | 160 | 161 | 156 | 156 | 156 | 155 | 149 | 148 | 150 | 150 | 152 |  | 152 | 152 | 151 | 152 | 152 | 152 | 151 | 3652320
43 | Sutiakhali 50 MW Solar PP | [5 empty] | 0 | 6 | 18 | 32 | 37 | 48 | 45 | 20 | 37 | 21 | 12 | 1 | [9 empty] | 291740
44 | Fenchugonj CCPP Phase-1 | 43 | 43 | 43 | 43 | 43 | 43 | 43 | 43 | 43 | 43 | 43 | 44 | 44 | 44 | 44 | 44 | 44 | 44 |  | 43 | 44 | 44 | 44 | 44 | 43 | 43 | 1025000
45 | Fenchugonj CCPP Phase-2 | 42 | 42 | 42 | 42 | 42 | 42 | 42 | 42 | 42 | 42 | 42 | 42 | 42 | 42 | 42 | 42 | 42 | 42 |  | 42 | 42 | 42 | 42 | 42 | 42 | 42 | 1007880
46 | Shajibazar 330 MW CCPP | 110 | 111 | 111 | 111 | 111 | 111 | 112 | 109 | 110 | 110 | 110 | 109 | 111 | 106 | 109 | 110 | 110 | 110 |  | 111 | 111 | 110 | 109 | 110 | 111 | 110 | 2480000
47 | Shahjibazar GTPP Unit- 8 & 9 | 62 | 62 | 62 | 62 | 40 | 40 | 40 | 40 | 61 | 61 | 61 | 61 | 61 | 40 | 40 | 40 | 40 | 61 |  | 62 | 61 | 62 | 62 | 62 | 62 | 62 | 1297248
48 | Shahjibazar 86MW PP (Shahjibazar) | 81 | 81 | 81 | 20 | 20 | 20 | 78 | 78 | 78 | 78 | 78 | 77 | 77 | 72 | 75 | 75 | 78 | 81 |  | 81 | 81 | 81 | 81 | 81 | 78 | 78 | 1714560
Shahjibazar 100 MW GTPP
49 | Shahjibazar 50MW PP (EPL)
50 | Sylhet 225 MW CCPP | 218 | 218 | 218 | 218 | 185 | 185 | 205 | 218 | 218 | 218 | 218 | 218 | 219 | 219 | 219 | 220 | 220 | 220 |  | 219 | 219 | 218 | 219 | 219 | 219 | 218 | 5212500
51 | Sylhet 20 MW GTPP | 18 | 18 | 18 | 18 | 18 | 18 | 18 | 18 | 18 | 18 | 18 | 18 | 18 | 18 | 18 | 18 | 18 | 18 |  | 18 | 18 | 18 | 18 | 18 | 18 | 18 | 398000
52 | Sylhet 50MW PP (EPL)
53 | Sylhet 10MW PP (Desh) | 10 | 10 | 10 | 10 | 10 | 10 | 10 | 10 | 10 | 10 | 10 | 10 | 10 | 10 | 10 | 10 | 10 | 10 |  | 10 | 10 | 10 | 10 | 10 | 10 | 10 | 250380
54 | Hobiganj 11MW PP Cofidence-E | 11 | 11 | 11 | 11 | 11 | 11 | 11 | 5 | 5 | 5 | 5 | 5 | 5 | 5 | 8 | 8 | 8 | 11 |  | 11 | 11 | 11 | 11 | 11 | 11 | 11 | 219168
55 | Fenchugonj 51 MW PP (Barakatullah) | 44 | 44 | 44 | 44 | 44 | 44 | 14 | 14 | 36 | 39 | 36 | 42 | 39 | 44 | 44 | 44 | 44 | 44 |  | 42 | 42 | 44 | 44 | 44 | 44 | 44 | 955200
56 | Shahjahanulla 25 MW PP | 24 | 24 | 24 | 24 | 24 | 24 | 24 | 24 | 24 | 16 | 16 | 16 | 16 | 16 | 16 | 23 | 24 | 24 |  | 24 | 24 | 24 | 24 | 24 | 24 | 24 | 512616
57 | Bibiana-II 341 MW CCPP (Summit) | 270 | 270 | 280 | 280 | 290 | 290 | 290 | 305 | 295 | 300 | 305 | 300 | 275 | 280 | 300 | 285 | 290 | 285 |  | 290 | 300 | 285 | 285 | 300 | 265 | 285 | 7066500
| Bibiyana South 400 MW | 320 | 320 | 320 | 320 | 320 | 320 | 320 | 320 | 320 | 320 | 398 | 394 | 400 | 391 | 400 | 394 | 320 | 320 |  | 320 | 320 | 320 | 320 | 320 | 320 | 320 | 8078800
58 | Nababganj 55 MW PP (Southern power ) | 5 | 35 | 35 | 35 | 35 | 35 | 35 | 35 | 35 | 55 | 55 | 55 | 55 | 55 | 55 | 55 | 55 | 55 |  | 55 | 55 | 55 | 55 | 55 | 55 | 55 | 1112331
59 | Tangail Palli Power Gen 22 MW | [11 empty] | 0 | 9 | 24 | 24 | 22 | 24 | 24 |  | 24 | 24 | 24 | 5 | 5 |  |  | 212880
60 | Barabkunda 22 MW PP (Regent) | 18 | 18 | 18 | 18 | 18 | 18 | 18 | 18 | 18 | 18 | 18 | 18 | 18 |  | 16 | 18 | 18 | 18 |  | 18 | 18 | 18 | 18 | 18 | 18 | 18 | 432864
61 | Narshingdi 22 MW PP (Doreen) | 18 | 18 | 19 | 19 | 19 | 19 | 19 | 19 |  | 15 | 17 | 17 | 12 | 10 | 10 | 10 | 16 | 16 |  | 19 | 19 | 19 | 19 | 19 | 19 | 19 | 362628
62 | Tangail 22 MW PP (Doreen) | 22 | 22 | 22 | 22 | 22 | 22 | 22 | 22 | 22 | 22 | 22 | 22 | 22 | 22 | 22 | 22 | 22 | 22 |  | 22 | 22 | 22 | 22 | 22 | 22 | 22 | 499212
63 | Impoprt (Tripura) | 116 | 114 | 110 | 108 | 106 | 98 | 92 | 94 | 108 | 108 | 128 | 132 | 138 | 142 | 128 | 122 | 106 | 126 |  | 120 | 120 | 120 | 118 | 118 | 114 | 110 | 2785920
64 | Malancha, Ctg. EPZ (United) | 36 | 36 | 38 | 38 | 38 | 38 | 38 | 10 | 2 | 2 | 2 | 2 | 6 | 5 | 2 | 2 | 4 | 2 |  | 2 | 2 | 5 | 18 | 28 | 30 | 31 | 451200
65 | Feni 22MW PP (Doreen) | 22 | 22 | 22 | 22 | 22 | 22 | 22 | 19 | 19 | 19 | 19 | 21 | 22 | 22 | 22 | [7 empty] | 16 | 19 | 19 | 19 | 387252
66 | Feni 11 MW PP (Doreen) | 11 | 8 | 8 | 8 | 8 | 8 | 8 |  | 8 | 8 | 8 | 8 | 8 | 8 | 8 | 8 | 8 | 8 |  | 11 | 11 | 11 | 11 | 11 | 11 | 11 | 202320
67 | Jangalia 33MW PP (Summit) | 25 | 25 | 25 | 25 | 25 | 25 | 25 | 25 | 25 | 25 | 25 | 25 | 25 | 25 | 25 | 25 | 25 | 25 |  | 25 | 25 | 25 | 25 | 25 | 25 | 25 | 603500
68 | Cumilla 25 MW PP (Summit) | 22 | 22 | 22 | 22 | 22 | 22 | 20 | 20 | 20 | 18 | 20 | 20 | 20 | 20 | 21 | 21 | 21 | 21 |  | 21 | 22 | 22 | 22 | 22 | 22 | 22 | 512700
69 | Summit Ashulia | 25 | 25 | 25 | 25 | 25 | 25 | 25 | 25 | 25 | 25 | 25 | 25 | 25 | 25 | 25 | 25 | 25 | 25 |  | 25 | 25 | 25 | 25 | 25 | 25 | 25 | 600000
70 | Summit Madhabdi | 28 | 28 | 28 | 28 | 22 | 29 | 29 | 29 | 29 | 22 | 22 | 28 | 9 | 20 | 20 | 20 | 20 | 20 |  | 29 | 29 | 29 | 29 | 29 | 29 | 29 | 584460
71 | Maona 33 MW PP(Summit) | 33 | 33 | 33 | 33 | 33 | 33 | 33 | 33 | 33 | 33 | 33 | 33 | 33 | 33 | 33 | 33 | 33 | 33 |  | 33 | 33 | 33 | 33 | 33 | 33 | 33 | 826500
72 | Rupganj 33 MW PP(Summit) | 33 | 33 | 33 | 33 | 33 | 33 | 33 | 33 | 33 | 33 | 25 | 25 | 25 | 25 | 33 | 33 | 33 | 33 |  | 33 | 33 | 33 | 33 | 33 | 33 | 33 | 790900
73 | Ghorashal 108MW PP (Regent) | 21 | 21 | 21 | 21 | 21 | 21 | 21 | 21 | 21 | 21 | 21 | 21 | 22 | 22 | 22 | 22 | 22 | 22 |  | 22 | 22 | 22 | 22 | 22 | 22 | 22 | 518545
| Feni Lanka Power | [16 empty] | 17 | 54 |  | 82 | 82 | 66 | 17 | 17 |  |  | 267900
| Chowmuhani 113 MW | 52 | 48 | 48 | 48 | 48 | 48 | 49 | 49 | 48 | 49 | 49 | 49 | 48 | 49 | 47 | 63 | 70 | 92 |  | 98 | 98 | 96 | 97 | 98 | 98 | 55 | 1509480
| Manikgonj 162MW PP(MPGL) | 162 | 162 | 108 | 54 | 54 | 54 | 54 | 54 | 72 | 108 | 108 | 108 | 108 | 108 | 122 | 162 | 162 | 162 |  | 162 | 162 | 162 | 162 | 162 | 162 | 162 | 2996640
77 | Siddhirganj 100 PP(Dutch Bangla)
78 | Gazipur 52 MW PP | [8 empty] | 2 | 16 | 28 | 34 | 34 | 34 | 33 | 33 | 33 | 33 |  | 25 | 8 | [5 empty] | 343680
79 | Kodda 150MW PP | [16 empty] | 16 | 48 |  | 16 | [6 empty] | 77280
80 | Jamalpur 95 MW PP(Powerpac) | 8 | 8 | 8 | 8 | 8 | 8 | 8 | 8 | 8 | 8 | 8 | 8 | 8 | 8 | 8 | 8 | 8 | 8 |  | 8 | 8 | 8 | 8 | 8 | 8 | 8 | 192000
81 | Jangalia 52 MW PP (Lakdanavi) | [12 empty] | 6 | 8 | 8 | 8 | 8 | 28 |  | 43 | 43 | 43 | 43 | 25 | 25 | 25 | 284280
| Gazipur 100 MW PP | [16 empty] | 5 | 50 |  | 105 | 105 | 70 |  |  |  |  | 277200
| Kaptai 7 MW Solar PP | [6 empty] | 0 | 1 | 2 | 2 | 5 | 2 | 2 | 2 | 1 | 0 | [10 empty] | 19680
| Jodiac Power | 35 | 35 | 35 | 35 | 35 | 35 | 35 | 35 | 35 | 35 | 35 | 35 | 35 | 35 | 35 | 35 | 35 | 35 |  | 35 | 35 | 35 | 35 | 35 | 35 | 35 | 868300
| Karnaphuli Power Ltd. | 110 | 68 | 68 | 34 | 34 | 53 | 68 | 68 | 68 | 74 | 98 | 112 | 110 | 110 | 110 | 110 | 110 | 110 |  | 110 | 110 | 110 | 110 | 110 | 110 | 110 | 2288280
82 | Madanganj 102 PP(Summit)
83 | Pagla (DPA )
84 | B.Baria (Aggreko) 85MW
85 | Keraniganj 100 MW PP (Powerpac) | [10 empty] | 2 | 12 | 14 | 37 | 37 | 37 | 37 | 37 |  | 37 | 37 | 37 | 37 | 37 |  |  | 395617
86 | Meghnaghat CCPP ( Summit) | 240 | 270 | 250 | 265 | 275 | 240 | 270 | 280 | 260 | 275 | 260 | 275 | 250 | 270 | 265 | 270 | 240 | 285 |  | 255 | 265 | 265 | 280 | 255 | 260 | 265 | 6332276
87 | Meghnaghat 100 MW(IEL)
| Meghnaghat 104 MW PP (OPCL) | 104 | 72 | 72 | 72 | 53 | 53 | 53 | 53 | 53 | 53 | 62 | 92 | 104 | 104 | 104 | 104 | 104 | 104 |  | 104 | 104 | 104 | 104 | 104 | 104 | 104 | 2172480
88 | Ghorashal 78.5 MW PP(MAX)
90 | Ashuganj 53MW PP (United)
91 | Juldah 100 MW Unit-1 (Acorn) | [11 empty] | 10 | 10 |  |  |  | 10 | 100 |  | 100 | 100 | 100 | 100 | 50 | 50 |  | 501600
92 | Fenchuganj 44MW (Energyprima)
93 | Ashuganj 51 MW PP (Midland) | 51 | 51 | 51 | 10 | 10 | 10 | 10 | 10 | 40 | 51 | 51 | 51 | 51 | 51 | 51 | 51 | 51 | 51 |  | 51 | 51 | 51 | 51 | 51 | 51 | 51 | 1105330
94 | Gagnagar 102 MW PP (Digital Power) | [10 empty] | 3 | 7 | 32 | 32 | 32 | 32 | 32 | 64 |  | 102 | 102 | 102 | 24 | 7 |  |  | 508320
95 | Patenga 50MW PP (Baraka) | 19 | 0 | [8 empty] | 1 | 14 | 34 | 44 | 50 | 50 | 50 | 50 |  | 50 | 50 | 50 | 50 | 50 | 50 | 32 | 628320
96 | Chattogram 108 MW PP (ECPV) | [16 empty] | 2 | 20 |  | 67 | 70 | 67 | 14 |  |  |  | 171840
97 | katpotti 52 MW | [26 empty] | 0
98 | Bosila 108MW PP(CLC)
99 | Madanganj-55 MW PP(Summit) | 48 | 55 | 55 | 55 | 55 | 55 | 55 | 55 | 55 | 55 | 55 | 45 | 45 | 55 | 55 | 55 | 55 | 55 |  | 55 | 55 | 55 | 55 | 55 | 55 | 55 | 1314407
100 | Manikganj 55 MW PP (Northern) | [10 empty] | 17 | 35 | 55 | 55 | 55 | 35 | 35 | 55 |  | 55 | 55 | 55 | 55 | 55 | 55 | 17 | 660188
101 | Kushiara 163 MW CCPP (KP) | 163 | 130 | 130 | 130 | 130 | 110 | 110 | 110 | 130 | 130 | 163 | 163 | 110 | 110 | 150 | 150 | 110 | 163 |  | 163 | 163 | 163 | 163 | 130 | 130 | 130 | 3430554
102 | Sarishabari 3 MW Solar Plant | [6 empty] | 0 | 1 | 1 | 2 | 3 | 2 | 2 | 2 | 1 | 0 | [10 empty] | 11950
103 | Kamalaghat 54 MW PP(Banco Energy) | 54 | 54 | 54 | 54 | 54 | 54 | 54 | 54 | 54 | 54 | 54 | 54 | 54 | 54 | 54 | 35 | 35 | 54 |  | 35 | 35 | 35 | 35 | 54 | 54 | 54 | 1230120
104 | Keranigonj 300 MW PP (APR)
105 | Bramhangoan 100 MW PP (Aggreko)
106 | Mymensingh 200 MW PP (United) | 70 | 70 | 70 | 55 | 55 | 55 | 55 | 72 | 80 | 80 | 80 | 86 | 100 | 100 | 120 | 90 | 90 | 151 |  | 200 | 200 | 200 | 200 | 200 | 200 | 150 | 2757600
112 | Aurahati 100MW PP (Aggreko)
114 | Kodda 149 MW PP Unit-1 (Summit) | 111 | 80 | 70 | 70 | 70 | 70 | 70 | 80 | 114 | 133 | 133 | 135 | 133 | 134 | 127 | 134 | 133 | 134 |  | 134 | 134 | 133 | 134 | 134 | 134 | 114 | 2750400
115 | Juldah 100 MW PP Unit-3 (Acorn) | 90 | 90 | 90 | 70 | 76 | 90 | 90 | 90 | 90 | 90 | 90 | 90 | 76 | 90 | 90 | 90 | 90 | 90 |  | 90 | 90 | 90 | 90 | 90 | 90 | 90 | 2079360
116 | Chandpur 200MW (Desh energy) | 34 | 17 | 17 | 17 | 17 | 17 | 17 | 17 | 17 | 17 | 17 | 22 | 113 | 136 | 136 | 85 | 85 | 122 |  | 200 | 200 | 200 | 200 | 200 | 200 | 136 | 2148960
117 | Ashuganj 150MW PP (Midland) | 40 | 0 |  |  |  |  | 2 | 10 | 10 | 10 | 18 | 73 | 115 | 123 | 123 | 80 | 80 | 105 |  | 130 | 130 | 130 | 118 | 130 | 130 | 127 | 1650981
118 | Bibiyana-III 400 MW CCPP | 323 | 322 | 322 | 322 | 322 | 322 | 322 | 322 | 322 | 322 | 240 | 240 | 241 | 241 | 241 | 241 | 322 | 322 |  | 322 | 322 | 322 | 322 | 322 | 323 | 322 | 7272000
| Jamalpur 115 MW PP (United) | 35 | 16 | 0 | [8 empty] | 0 | 8 | 8 | 8 | 8 | 8 | 35 |  | 65 | 65 | 65 | 8 | 8 | 8 |  | 339600
| Anwara 300 MW PP (United) | 304 | 198 | 158 | 158 | 105 | 105 | 104 | 104 | 158 | 195 | 303 | 303 | 303 | 303 | 305 | 305 | 304 | 305 |  | 305 | 305 | 304 | 304 | 304 | 304 | 304 | 5888836
| Juldah unit-2 (Acorn) | 100 | 70 | 10 | 0 |  |  | 10 | 10 | 10 | 10 | 90 | 90 | 90 | 100 | 90 | 90 | 100 | 100 |  | 100 | 100 | 100 | 100 | 100 | 100 | 100 | 1561920
| Anlima Energy Ltd. | [11 empty] | 11 | 89 | 72 | 72 | 35 | 35 | 65 |  | 116 | 116 | 116 | 116 | 116 | 116 | 35 | 1095218
| Bhairob 54.5 MW | 17 | 17 | 17 | 17 | 17 | 17 |  | 16 | 17 | 17 | 17 | 17 | 17 | 17 | 17 | 17 | 17 | 17 |  | 17 | 17 | 17 | 17 | 17 | 17 | 17 | 435960
| Spectra Solar Plant Ltd. | [6 empty] | 3 | 11 | 18 | 24 | 22 | 29 | 26 | 19 | 14 | 6 | 1 | [9 empty] | 165549
120 | Eastern Zone Total | 6969 | 6576 | 6353 | 6096 | 5955 | 5882 | 5866 | 5998 | 6236 | 6634 | 6941 | 7311 | 7488 | 7366 | 7480 | 7221 | 7217 | 8179 |  | 8513 | 8486 | 8404 | 8115 | 7935 | 7708 | 7266 | 172493312
121
122
123 | Khulna 60MW
124 | Khulna 115 MW PP (KPCL-1 & 3)
125 | Khulna 115 PP MW (KPCL-2)
126
127 | Khulna (Aggreeco) 55MW
128 | Faridpur 50 MW Peaking PP | [16 empty] | 4 | 5 |  | 16 | [6 empty] | 21600
| Khulna 225 MW CCPP | 44 | 105 | 120 | 120 | 120 | 120 | 120 | 120 | 120 | 120 | 120 | 120 | 120 | 120 | 120 | 120 | 120 | 120 |  | 120 | 120 | 120 | 120 | 120 | 120 | 120 | 2887680
129 | Rupsha 105 MW PP (Orion rupsha) | 90 | 35 | 0 | [10 empty] | 12 | 17 | 17 | 17 | 60 |  | 102 | 105 | 105 | 105 | 105 | 105 | 105 | 938880
130
131
132 | United Payra Power Ltd. | 85 | 72 | 72 | 54 | 54 | 35 | 35 | 17 | 17 | 17 | 17 | 17 | 17 | 17 | 17 | 17 | 17 | 63 |  | 81 | 81 | 81 | 81 | 81 | 81 | 54 | 1196400
133 | Bhola Nutan Biddut BD LTD (GAS) | 182 | 182 | 182 | 182 | 182 | 160 | 161 | 161 | 161 | 141 | 141 | 173 | 175 | 191 | 193 | 191 | 191 | 220 |  | 221 | 221 | 221 | 222 | 222 | 224 | 210 | 4496920
Bhola Nutan Biddut BD LTD (OIL)
| Barisal 110 MW PP (Summit ) | 16 | 0 | [15 empty] | 32 |  | 32 | 32 | 32 | 32 | 32 | 32 |  | 224160
136 | Barisal GT PP Unit-1& 2
137 | Bhola 95 MW PP (Aggreko) | 22 | 22 | 22 | 22 | 22 | 22 | 22 | 22 | 22 | 22 | 22 | 22 | 22 | 22 | 22 | 22 | 22 | 22 |  | 22 | 22 | 22 | 22 | 22 | 22 | 22 | 541687
| Bhola 225 MW CCPP | 89 | 90 | 90 | 90 | 90 | 90 | 90 | 90 | 90 | 89 | 90 | 90 | 88 | 87 | 88 | 89 | 90 | 89 |  | 90 | 91 | 90 | 91 | 91 | 91 | 91 | 2174070
140 | Bhola 33 MW PP (Venture) | 26 | 25 | 24 | 23 | 21 | 21 | 24 | 22 | 22 | 22 | 23 | 24 | 25 | 24 | 23 | 22 | 24 | 28 |  | 28 | 30 | 30 | 29 | 29 | 27 | 26 | 584980
141 | Noapara 100 MW PP (Bangla Trac) | [26 empty] | 0
142 | Noapara 40 MW PP (Khanjahan Ali)
143 | Gopalganj 100 MW Peaking PP
144 | Bheramara GTPP Unit-3
145 | Madhumati 100 MW PP | [17 empty] | 32 |  | 67 | 67 | 67 | 67 | 67 | 22 |  | 392112
146 | Bheramara HVDC | 715 | 715 | 715 | 715 | 715 | 714 | 715 | 715 | 715 | 715 | 715 | 715 | 714 | 715 | 714 | 715 | 715 | 715 |  | 714 | 714 | 715 | 715 | 715 | 715 | 714 | 17285818
147 | Bheramara 410 MW CCPP | 410 | 410 | 410 | 410 | 350 | 330 | 300 | 300 | 300 | 300 | 300 | 300 | 300 | 300 | 300 | 300 | 300 | 300 |  | 300 | 295 | 290 | 285 | 275 | 260 | 250 | 8018496
148 | Payra 1320 MW | [25 empty] | 60 | 73700
149
150 | Barapukuria TPP Unit-1 | 80 | 80 | 80 | 79 | 80 | 80 | 79 | 77 | 79 | 78 | 80 | 79 | 81 | 81 | 82 | 83 | 81 | 80 |  | 78 | 80 | 80 | 81 | 81 | 80 | 80 | 1916945
151 | Barapukuria TPP Unit-2
152 | Barapukuria 275 MW TPP Unit-3
153 | Baghabari 71 MW GTPP
156 | Baghabari 100 MW GTPP
| Baghabari 50 MW Peaking PP | [17 empty] | 43 |  | 50 | [6 empty] | 63584
| Sirajgonj 6.55 MW Solar | [6 empty] | 0 | 1 | 2 | 4 | 1 | 5 | 4 | 0 | 2 | 1 | [10 empty] | 20880
157 | Sirajgonj 225MW CCPP Unit-1 (Gas)
158 | Sirajgonj 225MW CCPP Unit-1(Oil)
| Sirajgonj 225 MW CCPP Unit-2 (Gas) | 158 | 158 | 158 | 160 | 162 | 160 | 143 | 167 | 175 | 199 | 178 | 198 | 191 | 191 | 200 | 196 | 177 | 182 |  | 182 | 184 | 185 | 187 | 189 | 184 | 180 | 4478000
Sirajgonj 225 MW CCPP Unit-2 (Oil)
159 | Sirajgonj 225MW CCPP Unit-3 (Gas) | 161 | 151 | 148 | 148 | 156 | 158 | 135 | 141 | 169 | 192 | 200 | 191 | 175 | 159 | 187 | 192 | 179 | 180 |  | 203 | 188 | 188 | 188 | 189 | 188 | 185 | 4437936
Sirajgonj 225MW CCPP Unit-3 (Oil)
| Sirajgonj 400 MW CCPP Unit-4 | 285 | 300 | 300 | 315 | 315 | 286 | 336 | 335 | 399 | 423 | 382 | 415 | 368 | 335 | 397 | 400 | 297 | 416 |  | 387 | 422 | 379 | 421 | 375 | 365 | 389 | 8642981
160 | Sirajgonj 400MW CCPP Unit-4 (Oil)
161 | Bera 70 MW Peaking PP | [16 empty] | 5 | 5 | [8 empty] | 13890
162 | Bogra 22 MW PP (GBB) | 22 | 22 | 22 | 22 | 22 | 22 | 22 | 22 | 22 | 22 | 21 | 21 | 21 | 21 | 20 | 20 | 20 | 21 |  | 21 | 21 | 21 | 21 | 21 | 22 | 22 | 486480
163 | Bogura 20 MW PP (Energyprima)
164 | Ullapara 11 MW PP (Summit) | 8 | 5 | 5 | 5 | 5 | 5 | 5 | 8 | 8 | 8 | 8 | 8 | 11 | 11 | 11 | 8 | 8 | 11 |  | 11 | 11 | 11 | 11 | 11 | 8 | 8 | 201024
165 | Amnura 50 MW PP(Sinha) | [17 empty] | 27 |  | 27 | 27 | 12 |  |  |  |  | 70620
166 | Katakhali 50 MW PP (Northern) | [17 empty] | 43 |  | 43 | [6 empty] | 66187
167 | Katakhali 50 MW Peaking PP | [17 empty] | 30 | [8 empty] | 53107
168 | Santahar 50 MW Peaking PP | [17 empty] | 25 |  | 33 | [6 empty] | 51189
169 | Natore 52 MW PP (Rajlanka) | [12 empty] | 7 |  |  |  | 3 | 25 |  | 52 | 52 | 52 | 52 | 16 |  |  | 242400
170 | Chapainawabganj 100 MW Peaking PP | [17 empty] | 93 |  | 95 | 95 | 62 |  |  |  |  | 237424
171 | Baghabari 200 MW PP (Paramount)
| Bagura 113 MW PP (Confidence)-2 | 113 | 35 | 0 | [5 empty] | 1 | 26 | 55 | 111 | 113 | 113 | 113 | 113 | 113 | 113 |  | 113 | 113 | 113 | 113 | 113 | 113 | 113 | 1752576
172 | Confidence Power Bogura Unit-1 113 MW | 35 | 0 | [8 empty] | 35 | 95 | 113 | 113 | 113 | 35 | 35 | 100 |  | 113 | 113 | 113 | 113 | 113 | 113 | 70 | 1297728
173 | Rangpur 20 MW GTPP | 0 | 0 | 0 | 0 | 0 | 0 | 0 | 0 | 0 | 0 | 0 | 0 | 0 | 0 |  | 0 | 0 | 0 |  | 0 |  | 0 | 0 | 0 | 0 | 0
175 | Saidpur 20 MW GTPP
176 | Rangpur 113 MW PP (Confidence) | [10 empty] | 5 | 60 | 70 | 49 | 49 | 34 | 34 | 105 |  | 113 | 113 | 113 | 113 | 113 | 113 | 34 | 10425696
177 | Sympa Solar Power 8MW | [7 empty] | 0 |  | 2 | 5 | 7 | 6 | 6 | 4 | 2 | 0 | [9 empty] | 32748
178
178