## Forecast
9 | [5 empty] | Power Grid Company of Bangladesh Ltd. | [10 empty] | QF-LDC-07
|  |  |  | Report on Forecasted Generation & Demand of national grid on | [6 empty] | 2021-10-31 | Sunday
|  |  | Date (day): | 2021-10-31 |  | Sunday
|  | Probable Maximum |  | Generation : |  | (a) At Day Peak Hour : | 13494.6 | MW |  |  | (b) At Evening Peak Hour : |  | 14758 | MW
| Sl. | [6 empty] | Present | Actual Generation |  | Forecasted Available Gen. on |  | Ev. Peak Gen.Shortage |  | Plants under |  | Probable
| No. | Name of the Power Station |  | Fuel | Producer | Installed Capacity |  | Capacity | On | 2021-10-30 | 2021-10-31 | during | for Fuel | for plant. S/D | Shut down (date)/ |  | Start up
[9 empty] | Day Peak | Ev. Peak | Day Peak | Ev. Peak | Limitation | M/C Problem | Remarks |  | Date
[6 empty] | Unit No. X Capacity | MW | MW | MW | MW | MW | MW | MW | MW
| 1 | Ghorasal Repowered CCPP:Unit-3 (GT |  | Gas | PDB | 1*260 | 260 | 260 | 0 | 0 | 0 | 0 |  | 260 | Under maint.
| 2 | Ghorasal Repowered CCPP Unit-4 |  | Gas | PDB | 1*210 | 210 | 180 | 0 | 0 | 0 | 0 |  | 180 | Under maint.
|  | Ghorasal TPP Unit-5 |  | Gas | PDB | 1*210 | 210 | 190 | 110 | 110 | 110 | 110 | 80 |  | Gas shortage
| 3 | Ghorasal 365 MW CCPP Unit-7 |  | Gas | PDB | 1*243+1*122 | 365 | 365 | 0 | 0 | 0 | 0 |  | 365 | Under maint
|  | Ghorashal 78.5 MW PP(MAX) |  | Gas | QRPP | 2*40 | 0 | 0 | 0 | 0 | 0 | 0 |  |  | Contract Expired
| 4 | Ghorashal 108MW PP (Regent) |  | Gas | IPP | 34*3.35 | 108 | 108 | 22 | 81 | 98 | 98 | 10 |  | Gas shortage
| 5 | Haripur GTPP |  | Gas | SBU, PDB | 2*32 | 32 | 20 | 0 | 0 | 0 | 0 |  | 20 | Under maint.
| 6 | Haripur 412 MW CCPP |  | Gas | EGCB | 1*273+1*139 | 412 | 412 | 287 | 395 | 360 | 360 | 52 |  | Gas shortage
| 7 | Haripur 360MW CCPP(HPL) |  | Gas | IPP | 1*235+1*125 | 360 | 360 | 212 | 197 | 250 | 250 | 110 |  | Gas shortage
| 8 | Meghnaghat 450 MW CCPP(MPL) |  | Gas | IPP | 2*150+1*150 | 450 | 450 | 250 | 250 | 250 | 250 | 200 |  | Gas shortage
| 9 | Meghnaghat 100 MW(IEL) |  | HFO | QRPP | 12*8.9 | 100 | 0 | 0 | 0 | 0 | 0 |  |  | Contract Expired
| 10 | Meghnaghat CCPP(Summit) |  | Gas | IPP | 2*110+1*110 | 305 | 305 | 270 | 220 | 300 | 300 |  |  | FGMO
| 11 | Madanganj 102 PP(Summit) |  | HFO | QRPP | 6*17 | 102 | 0 | 0 | 0 | 0 | 0 |  |  | Contract Expired
| 12 | Madanganj-55 MW PP(Summit) |  | HFO | (IPP) | 3*17.08+1*11.3 | 55 | 55 | 25 | 42 | 55 | 55
| 13 | Keraniganj 100 MW PP (Powerpac) |  | HFO | QRPP | 8*13.45 | 100 | 100 | 0 | 25 | 40 | 40 |  | 60 | Engine problem
| 14 | Narshingdi 22 MW PP (Doreen) |  | Gas | SIPP, REB | 8*2.90 | 22 | 22 | 16 | 19 | 19 | 19
| 15 | 210 MW Siddhirgonj TPP |  | Gas | PDB | 1*210 | 210 | 115 | 0 | 0 | 0 | 0 |  | 115 | Under maint.
| 16 | Siddhirgonj 2*120 MW GTPP |  | Gas | EGCB | 2*105 | 210 | 210 | 0 | 0 | 0 | 0 | 210 |  | Gas shortage
| 17 | Siddhirganj 100 PP(Dutch Bangla) |  | HFO | QRPP | 12*8.9 | 100 | 0 | 0 | 0 | 0 | 0 |  |  | Contract Expired
| 18 | Siddhirganj 335 MW CCPP |  | Gas | EGCB | 1*217+118 | 335 | 335 | 330 | 335 | 335 | 335
| 19 | Gagnagar 102 MW PP (Digital Power) |  | HFO | IPP | 12*8.924 | 102 | 102 | 48 | 94 | 102 | 102
| 20 | Katpotti 52 MW PP (Sinha) |  | HFO | IPP | 7*7.9 | 51 | 0 | 0 | 0 | 0 | 0
| 21 | Kamalaghat 54 MW PP(Banco Energy) |  | HFO | IPP | 3*18 | 54 | 54 | 54 | 54 | 54 | 54
| 22 | Kodda 150MW PP |  | HFO | BPDB-RPCL | 9*17.06 | 149 | 149 | 0 | 64 | 149 | 149
| 23 | Manikganj 55 MW PP (Northern) |  | HFO | IPP | 3*19.3 | 55 | 55 | 40 | 55 | 55 | 55
| 24 | Nababganj 55 MW PP (Southern power ) |  | HFO | IPP | 3*19.3 | 55 | 55 | 55 | 55 | 55 | 55
| 25 | Bosila 108MW PP(CLC) |  | HFO | IPP | 12*8.775+1*3.5 | 108 | 0 | 0 | 0 | 0 | 0
| 26 | Summit Power,(Madhabdi+Ashulia) |  | Gas | SIPP,REB | 3*3.67+4*8.73 | 80 | 80 | 47 | 54 | 55 | 55 |  | 25 | Engine problem
| 27 | Maona 33 MW PP(Summit) |  | Gas | SIPP,REB | 4*8.73 | 33 | 33 | 33 | 33 | 33 | 33
| 28 | Rupganj 33 MW PP(Summit) |  | Gas | SIPP,REB | 4*8.73 | 33 | 33 | 33 | 33 | 33 | 33
| 29 | Gazipur 52 MW PP |  | HFO | RPCL | 6*8.9 | 52 | 52 | 0 | 8 | 51 | 51
| 30 | Tongi 80 MW GTPP |  | Gas | PDB | 1* 105 | 105 | 105 | 0 | 0 | 0 | 0 |  | 105 | Under maint.
| 31 | Kodda 300 MW PP Unit-2 (Summit) |  | HFO | IPP | 18*17.076 | 300 | 300 | 0 | 222 | 250 | 300
| 32 | Keranigonj 300 MW PP (APR) |  | HSD | IPP | 256*1.4 | 300 | 300 | 0 | 0 | 0 | 300
| 33 | Bramhangoan 100 MW PP (Aggreko) |  | HSD | IPP | 100 | 100 | 100 | 0 | 0 | 100 | 100
| 34 | Aurahati 100MW PP (Aggreko) |  | HSD | IPP | 0.85*23+0.95*91 | 100 | 100 | 0 | 0 | 50 | 100
| 35 | Kodda 149 MW PP Unit-1 (Summit) |  | HFO | IPP | 149 | 149 | 149 | 103 | 133 | 149 | 149
| 36 | Gazipur 100 MW PP |  | HFO | RPCL | 100 MW | 105 | 105 | 0 | 34 | 105 | 105
| 37 | Meghnaghat 104 MW PP (OPCL) |  | HFO | IPP | 18.5*6 | 104 | 104 | 104 | 104 | 104 | 104
| 38 | Manikgonj 162MW PP(MPGL) |  | HFO | IPP | 9*18 | 162 | 162 | 162 | 162 | 162 | 162
| 39 | Spectra Solar Plant Ltd. |  | Solar | IPP | 35 | 35 | 35 | 30 | 0 | 30 | 0
|  | Dhaka area Total |  |  |  |  | 6178 | 5560 | 2231 | 2779 | 3354 | 3724 | 662 | 1130
| 40 | Chattogram TPP-1 |  | Gas | PDB | 1*210 | 210 | 180 | 110 | 110 | 115 | 115 | 65 |  | Gas shortage
|  | Chattogram TPP-2 |  | Gas | PDB | 1*210 | 210 | 180 | 0 | 0 | 0 | 0 |  | 180 | Under maintenance.
| 41 | Raozan 25 MW PP |  | HFO | IPP | 3*8.9 | 25 | 25 | 0 | 17 | 25 | 25
| 42 | Teknaf 20MW PP (Solartech) |  | Solar | Teknaf Solartech Energy Ltd. | 20 | 20 | 20 | 16 | 0 | 20 | 0
| 43 | Patenga 50MW PP (Baraka) |  | HFO | IPP | 8*6.98 | 50 | 50 | 20 | 50 | 50 | 50
| 44 | Karnaphuli Hydro PP Unit-1,2,3,4, 5 |  | Hydro | PDB | 2*40+3*50 | 230 | 230 | 76 | 40 | 40 | 150 | 80 |  | Unit 2 under maint.
| 45 | Sikalbaha 225MW CCPP |  | Gas/HSD | PDB | 1*150+1*175 | 225 | 225 | 0 | 0 | 0 | 0 |  | 225 | Under maint
| 46 | Sikalbaha Peaking GT |  | Gas/HSD | PDB | 1*150 | 150 | 150 | 0 | 0 | 0 | 0 |  | 150 | Under maint
| 47 | Sikalbaha 105 MW PP (Baraka Sikalbaha) |  | HFO | IPP | 105 MW | 105 | 105 | 100 | 105 | 105 | 105
| 48 | Hathazari 100 MW peaking PP |  | HFO | PDB | 11*8.9 | 98 | 98 | 0 | 0 | 0 | 0 |  | 98 | Under S/D.
| 49 | Dohazari -Kalaish 100 MW Peaking |  | HFO | PDB | 6*17 | 102 | 102 | 0 | 68 | 51 | 100
| 50 | Juldah 100 MW Unit-1 (Acorn) |  | HFO | QRPP | 8*13.45 | 100 | 100 | 0 | 100 | 80 | 100
| 51 | Juldah 100 MW PP Unit-3 (Acorn) |  | HFO | IPP | 0 | 100 | 100 | 63 | 90 | 90 | 90 |  | 10 | Engine problem
| 52 | Barabkunda 22 MW PP (Regent) |  | Gas | SIPP, PDB | 8*2.90 | 22 | 22 | 18 | 19 | 18 | 18 |  | 4 | Engine problem
| * | Malancha, Ctg. EPZ (United) |  | Gas |  | 5*8.73+3*9.34 |  | 0 | 2 | 10 | 5 | 15
| 53 | Chattogram 108 MW PP (ECPV) |  | HFO | IPP | 16*7 | 108 | 108 | 0 | 71 | 90 | 90 |  | 18 | Engine problem
| 54 | Kaptai 7 MW Solar PP |  | Solar | PDB | 7.4 MW | 7 | 7 | 4 | 0 | 5 | 0
| 55 | Anwara 300 MW PP (United) |  | HFO | IPP | 300 MW | 300 | 300 | 304 | 304 | 300 | 300
| 56 | Jodiac Power |  | HFO | IPP | 3*18.55+1*3.6 | 54 | 54 | 35 | 35 | 35 | 54
| 57 | Karnaphuli Power Ltd. |  | HFO | IPP | 110 | 110 | 110 | 110 | 110 | 110 | 110
| 58 | Juldah unit-2 (Acorn) |  | HFO | IPP | 8*13.6 | 100 | 100 | 100 | 100 | 100 | 100
| 59 | Anlima Energy Ltd. |  | HFO | IPP | 6*21.2 | 116 | 116 | 6 | 108 | 116 | 116
|  | Chattogram area Total |  |  |  |  | 2442 | 2382 | 964 | 1337 | 1355 | 1538 | 145 | 685
| 60 | Ashuganj TPP Unit- 3 |  | Gas | APSCL | 1*150 | 150 | 135 | 80 | 80 | 110 | 110 | 25 |  | Gas shortage
|  | Ashuganj TPP Unit- 4 |  | Gas | APSCL | 1*150 | 150 | 129 | 0 | 0 | 0 | 0 | 129 |  | Gas shortage
|  | Ashuganj TPP Unit- 5 |  | Gas | APSCL | 1*150 | 150 | 134 | 0 | 0 | 0 | 0 | 134 |  | Gas shortage
| 61 | Ashuganj 225 MW CCPP |  | Gas | APSCL | 1*142+1*75 | 221 | 221 | 200 | 214 | 200 | 215
| 62 | Ashuganj 450 MW CCPP(North) |  | Gas | APSCL | 1*360 | 360 | 360 | 340 | 280 | 320 | 330 |  |  | FGMO
| 63 | Ashuganj 450 MW CCPP(South) |  | Gas | APSCL | 1*360 | 360 | 360 | 340 | 305 | 320 | 330 |  |  | FGMO
| 64 | Ashuganj 50 MW PP |  | Gas | APSCL | 14*3.968 | 53 | 45 | 26 | 26 | 29 | 29 |  | 16 | Engine problem
| 65 | Ashuganj 55 MW PP (Precision) |  | Gas | RPP | 15*4 | 55 | 55 | 51 | 52 | 55 | 55
| 66 | Ashuganj 195MW PP (APSCL-United) |  | Gas | IPP | 20*9.73+1*16 | 195 | 195 | 26 | 36 | 36 | 36 | 159 |  | Gas shortage
| 67 | Ashuganj 51 MW PP (Midland) |  | Gas | IPP | 6*9.34 | 51 | 51 | 51 | 51 | 51 | 51
| 68 | Ashuganj 150MW PP (Midland) |  | HFO | IPP | 23*7.015 | 150 | 150 | 46 | 127 | 135 | 135 |  | 15 | Engine problem
| 69 | Titas 50 MW Peaking PP |  | HFO | PDB | 6*8.92 | 52 | 52 | 0 | 0 | 50 | 50
| 70 | Chandpur 150 MW CCPP |  | Gas | PDB | 1*106+1*57 | 163 | 163 | 136 | 136 | 138 | 138 |  | 25 | Engine problem
| 71 | Chandpur 200MW (Desh energy) |  | HFO | IPP | 0 | 200 | 200 | 8 | 200 | 200 | 200
| 72 | Feni 22MW PP (Doreen) |  | Gas | SIPP, PDB | 8*2.90 | 22 | 22 | 22 | 22 | 22 | 22
| 73 | Feni 11 MW PP (Doreen) |  | Gas | SIPP, REB | 4*2.90 | 11 | 11 | 8 | 11 | 11 | 11
| ** | Impoprt (Tripura) |  |  | Imported power | 0 | 160 | 160 | 94 | 136 | 138 | 164
| 74 | Jangalia 33MW PP (Summit) |  | Gas | SIPP, PDB | 4*8.73 | 33 | 33 | 16 | 25 | 33 | 33
| 75 | Jangalia 52 MW PP (Lakdanavi) |  | HFO | IPP | 6*8.92 | 52 | 52 | 0 | 43 | 43 | 43
| 76 | Cumilla 25 MW PP (Summit) |  | Gas | SIPP, PDB | 3*3.67+2*6.97 | 25 | 25 | 21 | 21 | 20 | 20 |  | 5 | Engine problem
| 77 | Daudkandi 200 MW PP (B.Trac) |  | HSD | IPP | 154*1.4 | 200 | 200 | 0 | 0 | 0 | 200
| 78 | Feni Lanka Power |  | HFO | IPP | 7*18.415+1*9.78 | 114 | 114 | 0 | 114 | 114 | 114
| 79 | Chowmuhani 113 MW |  | HFO | IPP | 12*9.78+2*3.1 | 113 | 113 | 47 | 97 | 100 | 100 |  | 13 | Engine problem
| 80 | Bhairob 54.5 MW |  | HFO | IPP | 3*18.2 | 54 | 54 | 17 | 17 | 17 | 17 |  | 37 | 33 kV feeder fault
|  | Cumilla Area Total |  |  |  |  | 3094 | 3034 | 1529 | 1993 | 2142 | 2403 | 447 | 111
| 81 | RPCL 210MW CCPP |  | Gas | IPP | 4*35+1*70 | 210 | 202 | 141 | 131 | 180 | 180 | 22 |  | Gas shortage
| 82 | Tangail 22 MW PP (Doreen) |  | Gas | SIPP, PDB | 8*2.90 | 22 | 22 | 20 | 22 | 22 | 22
| 83 | Jamalpur 95 MW PP(Powerpac) |  | HFO | IPP | 12*8.924 | 95 | 8 | 8 | 8 | 8 | 8 |  |  | Engine problem
| 84 | Sarishabari 3 MW Solar Plant |  | Solar | IPP | 1*3 | 3 | 3 | 2 | 0 | 1.6 | 0
| 85 | Mymensingh 200 MW PP (United) |  | HFO | IPP | 200 | 200 | 200 | 98 | 191 | 200 | 200
| 86 | Jamalpur 115 MW PP (United) |  | HFO | IPP | 115 MW | 115 | 115 | 8 | 75 | 115 | 115
| 87 | Sutiakhali 50 MW Solar PP |  | Solar | IPP | 50 | 50 | 50 | 52 | 0 | 50 | 0
| 88 | Tangail Palli Power Gen 22 MW |  | HFO | IPP | 4*6.7 | 22 | 22 | 0 | 22 | 22 | 22
|  | Mymensingh Area Total |  |  |  |  | 717 | 622 | 329 | 449 | 598.6 | 547 | 22 | 0
| 89 | Fenchugonj CCPP Phase-1 |  | Gas | PDB | 2*32+1*33 | 97 | 70 | 42 | 42 | 43 | 43 |  | 27 | Machine problem.
| 90 | Fenchugonj CCPP Phase-2 |  | Gas | PDB | 2*35+1*35 | 104 | 90 | 42 | 42 | 42 | 42 |  | 48 | Machine problem.
| 91 | Kushiara 163 MW CCPP (KP) |  | Gas | IPP | 1*109+1*54 | 163 | 163 | 163 | 163 | 163 | 163
| 92 | Shajibazar 330 MW CCPP |  | Gas | PDB | 3*110 | 330 | 330 | 108 | 111 | 110 | 110 |  | 220 | GT-2 S/D
| 93 | Fenchugonj 51 MW PP (Barakatullah) |  | Gas | RPP | 19*2.90 | 51 | 51 | 39 | 50 | 50 | 50
|  | Fenchuganj 44MW (Energyprima) |  | Gas | RPP | 12*3.3+5*2 | 0 | 0 | 0 | 0 | 0 | 0 |  |  | Contract Expired
| 94 | Hobiganj 11MW PP Cofidence-E |  | Gas | SIPP, REB | 4*2.90 | 11 | 11 | 5 | 11 | 11 | 11
| 95 | Shahjibazar GTPP Unit- 8 & 9 |  | Gas | PDB | 2*35 | 70 | 66 | 60 | 61 | 60 | 65
| 96 | Shahjibazar 86MW PP (Shahjibazar) |  | Gas | RPP | 32*2.90 | 86 | 86 | 80 | 84 | 81 | 84
| 97 | Shahjibazar 100 MW GTPP |  | Gas | PDB | 1*100 | 100 | 100 | 0 | 0 | 0 | 0 |  | 100 | Under maint
| 98 | Sylhet 225 MW CCPP |  | Gas | PDB | 1*142+1*89 | 231 | 231 | 220 | 192 | 220 | 220
| 99 | Sylhet 20 MW GTPP |  | Gas | PDB | 1*20 | 20 | 20 | 18 | 18 | 18 | 18
|  | Sylhet 50MW PP (EPL) |  | Gas | RPP | 27*2 | 0 | 0 | 0 | 0 | 0 | 0 |  |  | Contract Expired
| 100 | Shahjahanulla 25 MW PP |  | Gas | SIPP, REB | 3*9.34 | 25 | 25 | 23 | 24 | 24 | 24
| 101 | Bibiana-II 341 MW CCPP (Summit) |  | Gas | IPP | 1*222+1*119 | 341 | 341 | 310 | 290 | 341 | 341 |  |  | FGMO
| 102 | Bibiyana-III 400 MW CCPP |  | Gas | PDB | 400 MW | 400 | 400 | 322 | 322 | 324 | 324 | 76 |  | Gas shortage
| 103 | Sylhet 10MW PP (Desh) |  | Gas | RPP | 6*1.95 | 10 | 10 | 9 | 10 | 10 | 10
| 104 | Bibiyana South 400 MW |  | Gas | PDB | 400 MW | 383 | 383 | 320 | 320 | 320 | 320 | 63 |  | Gas shortage
|  | Sylhet Area Total |  |  |  |  | 2422 | 2377 | 1761 | 1740 | 1817 | 1825 | 139 | 395
| 105 | Bheramara GTPP Unit-3 |  | HSD | PDB | 1*20 | 20 | 16 | 0 | 0 | 0 | 0
| ** | Bheramara (HVDC ) |  | 0 | Imported power | 2*500 | 1000 | 1000 | 708 | 707 | 731 | 731
| 106 | Khulna 115 PP MW (KPCL-2) |  | HFO | QRPP | 7*17 | 115 | 0 | 0 | 0 | 0 | 0 |  |  | Contract Expired
| 107 | Faridpur 50 MW Peaking PP |  | HFO | PDB | 8*6.89 | 54 | 54 | 0 | 0 | 0 | 30 |  | 24 | Engine problem
| 108 | Khulna 225 MW CCPP |  | HSD | NWPGCL | 1*150+1*75 | 230 | 230 | 120 | 226 | 220 | 220
| 109 | Gopalganj 100 MW Peaking PP |  | HFO | PDB | 16*6.98 | 109 | 109 | 0 | 0 | 0 | 40 |  | 69 | Engine problem
| 110 | Bheramara 410 MW CCPP |  | Gas | NWPGCL | 1*278+1*132 | 410 | 410 | 0 | 0 | 300 | 300
|  | Noapara 40 MW PP (Khanjahan Ali) |  | HFO | QRPP | 5*8.5 | 0 | 0 | 0 | 0 | 0 | 0 |  |  | Contract Expired
| 111 | Noapara 100 MW PP (Bangla Trac) |  | HSD | IPP | 70*1.4 | 100 | 100 | 0 | 0 | 50 | 100
| 112 | Rupsha 105 MW PP (Orion rupsha) |  | HFO | IPP | 6*18.445 | 105 | 105 | 33 | 105 | 105 | 105
| 113 | Madhumati 100 MW PP |  | HFO | NWPGCL | 100 MW | 105 | 105 | 0 | 50 | 0 | 100
|  | Khulna Area Total |  |  |  |  | 2248 | 2129 | 861 | 1088 | 1406 | 1626 | 0 | 93
| 114 | Barisal 110 MW PP (Summit ) |  | HFO | IPP | 7*17.076 | 110 | 110 | 0 | 0 | 110 | 110
| 115 | Bhola 33 MW PP (Venture) |  | Gas | RPP | 1*34.50 | 33 | 33 | 18 | 27 | 28 | 28
| 116 | Bhola 225 MW CCPP |  | Gas | PDB | 2*63+1*68 | 194 | 194 | 65 | 65 | 65 | 65 |  | 129 | Machine problem.
| 117 | Bhola 95 MW PP (Aggreko) |  | Gas | QRPP | 96*1.10 | 95 | 95 | 18 | 18 | 22 | 58 | 37 |  | Gas shortage
| 118 | Payra 1320 MW |  | Coal | BCPCL | 2*622 | 1244 | 1244 | 350 | 530 | 620 | 620
| 119 | Bhola Nutan Biddut BD LTD |  | Gas | IPP | 220 | 220 | 220 | 219 | 188 | 220 | 220
| 120 | United Payra Power Ltd. |  | HFO | IPP | 8*18.5+1*9.5 | 150 | 150 | 0 | 35 | 0 | 150
|  | Barisal Area Total |  |  |  |  | 2046 | 2046 | 670 | 863 | 1065 | 1251 | 37 | 129
| 121 | Baghabari 71 MW GTPP |  | Gas | PDB | 1*71 | 71 | 71 | 0 | 0 | 0 | 0 | 70 |  | Gas shortage
|  | Baghabari 100 MW GTPP |  | Gas | PDB | 1*100 | 100 | 100 | 0 | 0 | 0 | 0 | 100 |  | Gas shortage
| 122 | Baghabari 50 MW Peaking PP |  | HFO | PDB | 6*8.9 | 52 | 52 | 0 | 50 | 50 | 50
| 123 | Bera 70 MW Peaking PP |  | HFO | PDB | 9*8.29 | 71 | 71 | 0 | 0 | 30 | 30 |  | 41 | Engine problem
| 124 | Amnura 50 MW PP(Sinha) |  | HFO | QRPP | 7*7.79 | 50 | 50 | 0 | 27 | 27 | 27 |  | 23 | Engine problem
| 125 | Katakhali 50 MW PP (Northern) |  | HFO | QRPP | 6*8.9 | 50 | 50 | 0 | 0 | 0 | 43 |  | 7 | Engine problem
| 126 | Katakhali 50 MW Peaking PP |  | HFO | PDB | 6*8.7 | 50 | 50 | 0 | 0 | 0 | 40 |  | 10 | Engine problem
| 127 | Sirajgonj 225MW CCPP Unit-1 |  | Gas/HSD | NWPGCL | 1*150+1*75 | 210 | 210 | 0 | 0 | 0 | 0 | 140 |  | Gas shortage
| 128 | Sirajgonj 225MW CCPP Unit-2 |  | Gas/HSD | NWPGCL | 1*150+1*75 | 220 | 220 | 187 | 178 | 210 | 210 |  |  | FGMO
| 129 | Sirajgonj 225MW CCPP Unit-3 |  | Gas/HSD | NWPGCL | 1*141 | 220 | 220 | 196 | 186 | 210 | 210 |  |  | FGMO
| 130 | Sirajgonj 400 MW CCPP Unit-4 |  | Gas/HSD | SNWPGCL | 1*282+1*132 | 414 | 414 | 419 | 337 | 400 | 400 |  |  | FGMO
| 131 | Santahar 50 MW Peaking PP |  | HFO | PDB | 6*8.7 | 50 | 50 | 0 | 24 | 17 | 35 |  | 15 | Engine problem
| 132 | Bogra 22 MW PP (GBB) |  | Gas | RPP | 6*4 | 22 | 22 | 18 | 20 | 22 | 22
| 133 | Bogura 20 MW PP (Energyprima) |  | Gas | RPP | 5*3.3+5*2 | 20 | 0 | 0 | 0 | 0 | 0 |  |  | Contract Expired
| 134 | Ullapara 11 MW PP (Summit) |  | Gas | SIPP, REB | 4*2.90 | 11 | 11 | 5 | 11 | 11 | 11
| 135 | Natore 52 MW PP (Rajlanka) |  | HFO | IPP | 52 | 52 | 52 | 0 | 43 | 52 | 52 |  | 9 | Engine problem
| 136 | Chapainawabganj 100 MW Peaking PP |  | HFO | PDB | 104 | 104 | 104 | 0 | 97 | 95 | 95 |  |  | Engine problem
| 137 | Baghabari 200 MW PP (Paramount) |  | HSD | IPP | 200 MW | 200 | 200 | 0 | 0 | 200 | 200
| 138 | Bagura 113 MW PP (Confidence)-2 |  | HFO | IPP | 113 MW | 113 | 113 | 75 | 113 | 113 | 113
| 139 | Confidence Power Bogura Unit-1 113 MW |  | HFO | IPP | 6*18.55 | 113 | 113 | 100 | 113 | 113 | 113
| 140 | Sirajgonj 6.55 MW Solar |  | Solar | NWPGCL | 1*6 | 6 | 6 | 5 | 0 | 6 | 0
|  | Rajshahi Area Total |  |  |  |  | 2199 | 2179 | 1005 | 1199 | 1556 | 1651 | 310 | 105
| 141 | Barapukuria TPP Unit-1 |  | Coal | PDB | 1*125 | 125 | 85 | 80 | 80 | 80 | 80
|  | Barapukuria TPP Unit-2 |  | Coal | PDB | 1*125 | 125 | 85 | 0 | 0 | 0 | 0 |  | 85 | Under maint.
| 142 | Barapukuria 275 MW TPP Unit-3 |  | Coal | PDB | 1*275 | 274 | 274 | 0 | 0 | 0 | 0 |  | 274 | Under maint.
| 143 | Rangpur 20 MW GTPP |  | HSD | PDB | 1*20 | 20 | 20 | 0 | 0 | 0 | 0 |  | 20
| 144 | Saidpur 20 MW GTPP |  | HSD | PDB | 1*20 | 20 | 20 | 0 | 0 | 0 | 0 |  | 20
| 145 | Rangpur 113 MW PP (Confidence) |  | HFO | IPP | 113 MW | 113 | 113 | 38 | 113 | 113 | 113
| 146 | Sympa Solar Power 8MW |  | Solar | IPP | 8 MW | 8 | 8 | 7 | 0 | 8 | 0
|  | Rangpur Area Total |  |  |  |  | 685 | 605 | 125 | 193 | 201 | 193 | 0 | 399
|  | Total |  |  |  |  | 22031 | 20934 | 9475 | 11641 | 13494.6 | 14758 | 1762 | 3047
|  | Usable load at Substation end after deducting Auxiliary use & Transmission loss | [6 empty] | 9038.7316 | 11105 | 12873.2526 | 14078.4804
| A. |  | 2021-10-30 | (Yesterday) |  |  |  |  | Saturday
| 1 | Highest Generation : |  |  | 11641 | MW at | 19:00 | hrs | 11 Evening Peak Hour : | [5 empty] | 19:00 | hrs.
| 2 | Minimum Generation : |  |  | 7764 | MW at | 6:00 | hrs | 12 Max. Demand (Generation end) at evening peak hour : | [5 empty] | 11641 | MW
| 3 | Day peak Generation : |  |  | 9475 | MW at | 12:00 | hrs | 13 Max. Demand (Substation end) at evening peak hour : | [5 empty] | 11105 | MW
| 4 | Evening peak Generation : |  |  | 11641 | MW at | 19:00 | hrs | 14 Load Shed (Substation end) at evening peak hour : | [5 empty] | 0 | MW
| 5 | Total Energy Generation : |  | 224.8931 | MKWHr | By Solar | 0.81078 | MKWHr | 15. Area wise Demand (S/S end), Supply (S/S end) & | [5 empty] | 16 Hourly Load Shed during
|  | By Gas : | 140.2936 | MKWHr |  | By Oil: | 49.3183 | MKWHr | Load Shed (S/S end) at Evening peak hour in MW : | [5 empty] | Evening Peak hours :
|  | By Coal : | 12.1672 | MKWHr |  | By Hydro: | 2.5888 | MKWHr | Area | Demand | Supply |  | Loadshed |  | Time |  | Loadshed
| 6 | Generation Shortfall : |  | For Fuel Limitation = |  |  | 1762 | MW | Dhaka | 4194 | 4194 |  | 0
|  |  |  | For Plants S/D or M/C prob = |  |  | 3047 | MW | Chittagong | 1363 | 1363 |  | 0 |  | 18:00 |  | 148
|  |  |  | Total = |  |  | 4809 | MW | Khulna | 1253 | 1253 |  | 0 |  | 18:30 |  | 0
| 7 | Total Gas Supplied : |  |  | 1116.11 | MMCFD |  |  | Rajshahi | 956 | 956 |  | 0 |  | 19:00 |  | 136
| 8 | Fuel Cost : | i) Gas : | Taka | 149546710.074 | ii) Oil : | Taka | 368961710.74 | Comilla | 1082 | 1082 |  | 0 |  | 19:30 |  | 136
|  |  | iii) Coal : |  | 56590796.54 | Total | Taka | 575099217.354 | Mymensingh | 839 | 839 |  | 0 |  | 20:00 |  | 140
| 9 | Power flow through E-W Interconnectors : |  | Taka |  | i) Energy | 0.1675 | MKWHr. | Sylhet | 480 | 480 |  | 0 |  | 21:00 |  | 132
|  | ii) During Peak Demand : |  |  | 14 | MW (E to W) at | 19:00 | hrs | Barisal | 310 | 310 |  | 0 |  | 22:00 |  | 134
|  | iii) Maximum : |  |  | -142 | MW at | 20:00 | hrs | Rangpur | 628 | 628 |  | 0 |  | 23:00 |  | 132
| 10 | Maximum Temperature in Dhaka was |  |  |  | 34.0° C |  |  | Total | 11105 | 11105 |  | 0
| B. |  | 2021-10-31 | (Today) |  |  |  | Sunday |  |  | Probable max. temperature in Dhaka |  |  | 29.5° C
Forecast
| 1 | Maximum Demand* Evening (Generation end) |  |  |  | 12000 | MW |  | 6 Total Load Shed forecast (Substation end) : |  |  |  |  | 0 | MW
| 2 | Maximum Generation (Generation end) |  |  |  | 14758 | MW |  | 7 Area wise Load Shed forecast (Substation end) :
| 3 | Maximum Demand* Day (Generation end) |  |  |  | 9800 | MW
| 4 | Reserve(Generation end) |  |  |  | 2758 | MW |  | Dhaka | Chittagong | Khulna | Rajshahi | Comilla | Mymensingh | Sylhet | Barisal | Rangpur
| 5 | Total Energy Generation |  |  |  | 231.8287 | MKWHr |  | MW | MW | MW | MW | MW | MW | MW | MW | MW
| 6 | Actual Minimum Generation up to 8:00 hrs. |  |  |  | 7775 | MW at | 7:00 | 0 | 0 | 0 | 0 | 0 | 0 | 0 | 0 | 0
| * Import Through HVDC C/B Interconnector : |  |  |  |  | i) Energy | 17.0822 | MKWHr. | ii) HVDC Flow at Peak Time |  | 707 | MW at | 19:00 | hrs.
| * Import Through Comilla C/B Interconnector : |  |  |  |  | i) Energy | 2.6323 | MKWHr. | iii) Maximum HVDC Flow : |  | 709 | MW at | 10:00 | hrs.
*Cost for HVDC, Tripura & Solar energy is not usually included in the total fuel cost.
| Water Level of Kaptai Lake at 06:00 hr (ft): |  |  |  |  | (a) Yesterday : | 104.04 |  | (b) Today: | 103.98 |  | (c) Rule Curve: |  | 108.9
.
[5 empty] | Sub Divisional Engineer | [6 empty] | Executive Engineer
[5 empty] | Network Operation Division | [6 empty] | Network Operation Division

## YesterdayGen
2021-10-30
Plant Name | Ghorasal TPP (Unit-1&2) | Ghorasal Repowered CCPP:Unit-3 (GT | Ghorasal Repowered CCPP Unit-4 | Ghorasal TPP Unit-5 | Ghorasal 365 MW CCPP Unit-7 | Ghorashal 108MW PP (Regent) | Ghorashal 78.5 MW PP(MAX) | Haripur 412 MW CCPP | Haripur 360MW CCPP(HPL) | Plant Removed | Haripur GTPP | Meghnaghat 450 MW CCPP(MPL) | Meghnaghat CCPP(Summit) | Meghnaghat 100 MW(IEL) | Madanganj 102 PP(Summit) | Madanganj-55 MW PP(Summit) | Siddhirganj 335 MW CCPP | 210 MW Siddhirgonj TPP | Siddhirgonj 2*120 MW GTPP | Siddhirganj 100 PP(Dutch Bangla) | Gagnagar 102 MW PP (Digital Power) | Kodda 150MW PP | Keraniganj 100 MW PP (Powerpac) | Bosila 108MW PP(CLC) | Pagla (DPA ) | Katpotti 52 MW PP (Sinha) | Kamalaghat 54 MW PP(Banco Energy) | Manikganj 55 MW PP (Northern) | Nababganj 55 MW PP (Southern power ) | Narshingdi 22 MW PP (Doreen) | Summit Ashulia | Summit Madhabdi | Maona 33 MW PP(Summit) | Rupganj 33 MW PP(Summit) | Gazipur 52 MW PP | Tongi 80 MW GTPP | Karnaphuli Hydro PP Unit-1, 2 & 3 | Karnaphuli Hydro PP Unit-4 & 5 | Chattogram TPP-1 | Chattogram TPP-2 | Raozan 25 MW PP | Sikalbaha 225MW CCPP (Gas) | Sikalbaha 225MW CCPP(Oil) | Sikalbaha 150MW GTPP | Sikalbaha 150MW GTPP(Oil) | Plant Removed | Tangail Palli Power Gen 22 MW | Hathazari 100 MW peaking PP | Dohazari -Kalaish 100 MW Peaking | Juldah 100 MW Unit-1 (Acorn) | Chattogram 108 MW PP (ECPV) | Patenga 50MW PP (Baraka) | Barabkunda 22 MW PP (Regent) | Malancha, Ctg. EPZ (United) | Ashuganj TPP Unit- 3 | Ashuganj TPP Unit- 4 | Ashuganj TPP Unit- 5 | Ashuganj 450 MW CCPP(North) | Ashuganj 450 MW CCPP(South) | Ashuganj 225 MW CCPP | Ashuganj 195MW PP (APSCL-United) | Chandpur 150 MW CCPP | Ashuganj 50 MW PP | Ashuganj 55 MW PP (Precision) | Ashuganj 53MW PP (United) | Ashuganj 51 MW PP (Midland) | B.Baria (Aggreko) 85MW | Titas 50 MW Peaking PP | Jangalia 52 MW PP (Lakdanavi) | Feni 22MW PP (Doreen) | Feni 11 MW PP (Doreen) | Jangalia 33MW PP (Summit) | Cumilla 25 MW PP (Summit) | Impoprt (Tripura) | RPCL 210MW CCPP | Jamalpur 95 MW PP(Powerpac) | Tangail 22 MW PP (Doreen) | Sarishabari 3 MW Solar Plant | Fenchugonj CCPP Phase-1 | Fenchugonj CCPP Phase-2 | Fenchugonj 51 MW PP (Barakatullah) | Fenchuganj 44MW (Energyprima) | Kushiara 163 MW CCPP (KP) | Shajibazar 330 MW CCPP | Shahjibazar GTPP Unit- 8 & 9 | Shahjibazar 86MW PP (Shahjibazar) | Shahjibazar 50MW PP (EPL) | Sylhet 225 MW CCPP | Sylhet 20 MW GTPP | Sylhet 50MW PP (EPL) | Sylhet 10MW PP (Desh) | Bibiana-II 341 MW CCPP (Summit) | Shahjahanulla 25 MW PP | Hobiganj 11MW PP Cofidence-E | Daudkandi 200 MW PP (B.Trac) | Kodda 300 MW PP Unit-2 (Summit) | Keranigonj 300 MW PP (APR) | Bramhangoan 100 MW PP (Aggreko) | Mymensingh 200 MW PP (United) | Aurahati 100MW PP (Aggreko) | Kodda 149 MW PP Unit-1 (Summit) | Teknaf 20MW PP (Solartech) | Juldah 100 MW PP Unit-3 (Acorn) | Chandpur 200MW (Desh energy) | Ashuganj 150MW PP (Midland) | Bibiyana-III 400 MW CCPP | Jamalpur 115 MW PP (United) | Gazipur 100 MW PP | Sikalbaha 105 MW PP (Baraka Sikalbaha) | Kaptai 7 MW Solar PP | Anwara 300 MW PP (United) | Jodiac Power | Karnaphuli Power Ltd. | Feni Lanka Power | Chowmuhani 113 MW | Juldah unit-2 (Acorn) | Bibiyana South 400 MW | Meghnaghat 104 MW PP (OPCL) | Sutiakhali 50 MW Solar PP | Manikgonj 162MW PP(MPGL) | Anlima Energy Ltd. | Shahjibazar 100 MW GTPP | Bhairob 54.5 MW | Spectra Solar Plant Ltd. | EasternBlank | Bheramara (HVDC ) | Bheramara GTPP Unit-3 | Bheramara 410 MW CCPP | Khulna 115 MW PP (KPCL-1 & 3) | Khulna 115 PP MW (KPCL-2) | Khulna 225 MW CCPP | Khulna 60MW | Khulna (Aggreeco) 55MW | Faridpur 50 MW Peaking PP | Gopalganj 100 MW Peaking PP | Noapara 40 MW PP (Khanjahan Ali) | Bhola 225 MW CCPP | Bhola 33 MW PP (Venture) | Barisal 110 MW PP (Summit ) | Barisal GT PP Unit-1& 2 | Baghabari 100 MW GTPP | Baghabari 71 MW GTPP | Baghabari 50 MW Peaking PP | Bera 70 MW Peaking PP | Chapainawabganj 100 MW Peaking PP | Amnura 50 MW PP(Sinha) | Katakhali 50 MW PP (Northern) | Katakhali 50 MW Peaking PP | Natore 52 MW PP (Rajlanka) | Santahar 50 MW Peaking PP | Bogra 22 MW PP (GBB) | Bogura 20 MW PP (Energyprima) | Ullapara 11 MW PP (Summit) | Barapukuria TPP Unit-1 | Barapukuria TPP Unit-2 | Barapukuria 275 MW TPP Unit-3 | Rangpur 20 MW GTPP | Saidpur 20 MW GTPP | Sirajgonj 225MW CCPP Unit-1 (Gas) | Sirajgonj 225MW CCPP Unit-1(Oil) | Sirajgonj 225 MW CCPP Unit-2 (Gas) | Sirajgonj 225 MW CCPP Unit-2 (Oil) | Bhola 95 MW PP (Aggreko) | Noapara 100 MW PP (Bangla Trac) | Sirajgonj 225MW CCPP Unit-3 (Gas) | Sirajgonj 225MW CCPP Unit-3 (Oil) | Sirajgonj 400 MW CCPP Unit-4 | Rupsha 105 MW PP (Orion rupsha) | Baghabari 200 MW PP (Paramount) | Bagura 113 MW PP (Confidence)-2 | Madhumati 100 MW PP | Rangpur 113 MW PP (Confidence) | Sirajgonj 400MW CCPP Unit-4 (Oil) | Sympa Solar Power 8MW | Confidence Power Bogura Unit-1 113 MW | Payra 1320 MW | Bhola Nutan Biddut BD LTD (GAS) | Bhola Nutan Biddut BD LTD (OIL) | United Payra Power Ltd. | Sirajgonj 6.55 MW Solar | WesternBlank | Eastern Grid Total | Western Grid Total | Total (MW) | Gas (Public) | HVDC | Gas (Private) | Private(HSD) | Private(HFO) | Coal | Hydro | Public(HSD) | Public(HFO) | Tripura | Solar | Shortage | Water Level
1:00 | 0 | 0 | 0 | 110 | 0 | 22 | 0 | 302 | 332 |  | 0 | 250 | 240 | 0 | 0 | 55 | 11 | 0 | 0 | 0 | 24 | 0 | 24 | 0 | 0 | 0 | 54 | 0 | 55 | 16 | 25 | 30 | 33 | 33 | 0 | 0 | 88 | 70 | 115 | 0 | 0 | 0 | 0 | 0 | 0 |  | 0 | 0 | 51 | 0 | 0 | 10 | 18 | 42 | 80 | 0 | 0 | 270 | 250 | 218 | 8 | 137 | 29 | 52 | 0 | 51 | 0 | 0 | 0 | 22 | 11 | 25 | 21 | 110 | 187 | 0 | 22 | 0 | 42 | 42 | 47 | 0 | 163 | 110 | 62 | 81 | 0 | 165 | 18 | 0 | 10 | 280 | 24 | 11 | 0 | 0 | 0 | 0 | 40 | 0 | 56 | 0 | 90 | 50 | 133 | 322 | 0 | 0 | 105 | 0 | 304 | 35 | 110 | 0 | 54 | 100 | 320 | 104 | 0 | 162 | 0 | 0 | 17 | 0 |  | 707 | 0 | 0 | 0 | 0 | 120 | 0 | 0 | 0 | 0 | 0 | 65 | 27 | 0 | 0 | 0 | 0 | 0 | 0 | 0 | 0 | 0 | 0 | 0 | 0 | 21 | 0 | 5 | 81 | 0 | 0 | 0 | 0 | 0 | 0 | 185 | 0 | 22 | 0 | 180 | 0 | 371 | 70 | 0 | 113 | 32 | 0 | 0 | 0 | 0 | 480 | 224 | 0 | 0 | 0 |  | 6560 | 2703 | 9263 | 3516 | 707 | 2243 | 0 | 1797 | 561 | 158 | 120 | 51 | 110 | 0 | 0 | 104.08
2:00 | 0 | 0 | 0 | 110 | 0 | 22 | 0 | 302 | 332 |  | 0 | 250 | 235 | 0 | 0 | 55 | 222 | 0 | 0 | 0 | 0 | 0 | 0 | 0 | 0 | 0 | 54 | 0 | 55 | 16 | 25 | 30 | 33 | 33 | 0 | 0 | 90 | 70 | 115 | 0 | 0 | 0 | 0 | 0 | 0 |  | 0 | 0 | 4 | 0 | 0 | 0 | 18 | 42 | 80 | 0 | 0 | 265 | 255 | 220 | 8 | 137 | 29 | 52 | 0 | 51 | 0 | 0 | 0 | 22 | 11 | 25 | 21 | 106 | 202 | 0 | 22 | 0 | 42 | 42 | 47 | 0 | 130 | 110 | 62 | 81 | 0 | 165 | 18 | 0 | 10 | 280 | 24 | 11 | 0 | 0 | 0 | 0 | 40 | 0 | 33 | 0 | 90 | 17 | 0 | 322 | 0 | 0 | 105 | 0 | 304 | 35 | 110 | 0 | 49 | 60 | 320 | 104 | 0 | 162 | 0 | 0 | 17 | 0 |  | 708 | 0 | 0 | 0 | 0 | 120 | 0 | 0 | 0 | 0 | 0 | 65 | 25 | 0 | 0 | 0 | 0 | 0 | 0 | 0 | 0 | 0 | 0 | 0 | 0 | 22 | 0 | 5 | 80 | 0 | 0 | 0 | 0 | 0 | 0 | 186 | 0 | 22 | 0 | 179 | 0 | 367 | 53 | 0 | 0 | 0 | 0 | 0 | 0 | 0 | 420 | 224 | 0 | 0 | 0 |  | 6409 | 2476 | 8885 | 3744 | 708 | 2200 | 0 | 1343 | 500 | 160 | 120 | 4 | 106 | 0 | 0 | 104.07
3:00 | 0 | 0 | 0 | 110 | 0 | 22 | 0 | 305 | 334 |  | 0 | 250 | 250 | 0 | 0 | 55 | 170 | 0 | 0 | 0 | 0 | 0 | 0 | 0 | 0 | 0 | 54 | 0 | 55 | 16 | 25 | 30 | 33 | 33 | 0 | 0 | 90 | 70 | 115 | 0 | 0 | 0 | 0 | 0 | 0 |  | 0 | 0 | 0 | 0 | 0 | 0 | 18 | 42 | 80 | 0 | 0 | 265 | 260 | 220 | 8 | 136 | 29 | 52 | 0 | 51 | 0 | 0 | 0 | 22 | 11 | 25 | 21 | 104 | 215 | 0 | 22 | 0 | 42 | 42 | 47 | 0 | 110 | 111 | 62 | 81 | 0 | 165 | 18 | 0 | 10 | 290 | 24 | 11 | 0 | 0 | 0 | 0 | 40 | 0 | 30 | 0 | 90 | 17 | 0 | 322 | 0 | 0 | 34 | 0 | 304 | 35 | 110 | 0 | 49 | 0 | 320 | 104 | 0 | 90 | 0 | 0 | 17 | 0 |  | 708 | 0 | 0 | 0 | 0 | 120 | 0 | 0 | 0 | 0 | 0 | 65 | 23 | 0 | 0 | 0 | 0 | 0 | 0 | 0 | 0 | 0 | 0 | 0 | 0 | 22 | 0 | 5 | 81 | 0 | 0 | 0 | 0 | 0 | 0 | 177 | 0 | 22 | 0 | 171 | 0 | 375 | 0 | 0 | 0 | 0 | 0 | 0 | 0 | 0 | 400 | 214 | 0 | 0 | 0 |  | 6173 | 2383 | 8556 | 3696 | 708 | 2203 | 0 | 1084 | 481 | 160 | 120 | 0 | 104 | 0 | 0 | 104.06
4:00 | 0 | 0 | 0 | 110 | 0 | 22 | 0 | 306 | 301 |  | 0 | 250 | 240 | 0 | 0 | 15 | 343 | 0 | 0 | 0 | 0 | 0 | 0 | 0 | 0 | 0 | 54 | 0 | 55 | 16 | 25 | 30 | 33 | 33 | 0 | 0 | 92 | 70 | 115 | 0 | 0 | 0 | 0 | 0 | 0 |  | 0 | 0 | 0 | 0 | 0 | 0 | 18 | 42 | 80 | 0 | 0 | 265 | 260 | 219 | 8 | 138 | 29 | 51 | 0 | 51 | 0 | 0 | 0 | 22 | 11 | 25 | 21 | 104 | 216 | 0 | 22 | 0 | 42 | 42 | 47 | 0 | 130 | 110 | 62 | 81 | 0 | 165 | 18 | 0 | 10 | 285 | 24 | 11 | 0 | 0 | 0 | 0 | 8 | 0 | 17 | 0 | 90 | 0 | 0 | 322 | 0 | 0 | 0 | 0 | 305 | 35 | 110 | 0 | 25 | 0 | 320 | 104 | 0 | 17 | 0 | 0 | 17 | 0 |  | 707 | 0 | 0 | 0 | 0 | 120 | 0 | 0 | 0 | 0 | 0 | 65 | 23 | 0 | 0 | 0 | 0 | 0 | 0 | 0 | 0 | 0 | 0 | 0 | 0 | 22 | 0 | 5 | 81 | 0 | 0 | 0 | 0 | 0 | 0 | 169 | 0 | 17 | 0 | 161 | 0 | 316 | 0 | 0 | 0 | 0 | 0 | 0 | 0 | 0 | 360 | 221 | 0 | 0 | 0 |  | 6089 | 2267 | 8356 | 3853 | 707 | 2117 | 0 | 852 | 441 | 162 | 120 | 0 | 104 | 0 | 0 | 104.05
5:00 | 0 | 0 | 0 | 110 | 0 | 22 | 0 | 303 | 252 |  | 0 | 250 | 250 | 0 | 0 | 15 | 335 | 0 | 0 | 0 | 0 | 0 | 0 | 0 | 0 | 0 | 54 | 0 | 55 | 16 | 25 | 30 | 33 | 33 | 0 | 0 | 90 | 70 | 115 | 0 | 0 | 0 | 0 | 0 | 0 |  | 0 | 0 | 0 | 0 | 0 | 0 | 18 | 42 | 80 | 0 | 0 | 285 | 280 | 192 | 8 | 139 | 29 | 52 | 0 | 10 | 0 | 0 | 0 | 22 | 11 | 25 | 21 | 100 | 216 | 0 | 22 | 0 | 42 | 42 | 11 | 0 | 110 | 111 | 40 | 40 | 0 | 166 | 18 | 0 | 10 | 290 | 24 | 11 | 0 | 0 | 0 | 0 | 35 | 0 | 17 | 0 | 70 | 0 | 0 | 322 | 0 | 0 | 0 | 0 | 267 | 35 | 68 | 0 | 25 | 0 | 320 | 92 | 0 | 0 | 0 | 0 | 17 | 0 |  | 708 | 0 | 0 | 0 | 0 | 120 | 0 | 0 | 0 | 0 | 0 | 65 | 22 | 0 | 0 | 0 | 0 | 0 | 0 | 0 | 0 | 0 | 0 | 0 | 0 | 22 | 0 | 5 | 81 | 0 | 0 | 0 | 0 | 0 | 0 | 175 | 0 | 17 | 0 | 162 | 0 | 340 | 0 | 0 | 0 | 0 | 0 | 0 | 0 | 0 | 300 | 225 | 0 | 0 | 0 |  | 5793 | 2242 | 8035 | 3843 | 708 | 1973 | 0 | 750 | 381 | 160 | 120 | 0 | 100 | 0 | 0 | 104.04
6:00 | 0 | 0 | 0 | 110 | 0 | 22 | 0 | 306 | 252 |  | 0 | 250 | 240 | 0 | 0 | 15 | 335 | 0 | 0 | 0 | 0 | 0 | 0 | 0 | 0 | 0 | 54 | 0 | 55 | 16 | 25 | 30 | 33 | 33 | 0 | 0 | 89 | 70 | 115 | 0 | 0 | 0 | 0 | 0 | 0 |  | 0 | 0 | 0 | 0 | 0 | 0 | 18 | 42 | 80 | 0 | 0 | 265 | 265 | 184 | 8 | 136 | 29 | 52 | 0 | 10 | 0 | 0 | 0 | 0 | 0 | 25 | 21 | 92 | 216 | 0 | 22 | 0 | 42 | 42 | 11 | 0 | 110 | 109 | 40 | 10 | 0 | 165 | 18 | 0 | 10 | 300 | 24 | 11 | 0 | 0 | 0 | 0 | 35 | 0 | 17 | 0 | 50 | 0 | 0 | 323 | 0 | 0 | 0 | 0 | 232 | 35 | 68 | 0 | 8 | 0 | 320 | 65 | 0 | 0 | 0 | 0 | 17 | 0 |  | 708 | 0 | 0 | 0 | 0 | 120 | 0 | 0 | 0 | 0 | 0 | 65 | 20 | 0 | 0 | 0 | 0 | 0 | 0 | 0 | 0 | 0 | 0 | 0 | 0 | 22 | 0 | 5 | 81 | 0 | 0 | 0 | 0 | 0 | 0 | 176 | 0 | 17 | 0 | 161 | 0 | 334 | 0 | 0 | 0 | 0 | 0 | 0 | 0 | 0 | 300 | 178 | 0 | 0 | 0 |  | 5577 | 2187 | 7764 | 3765 | 708 | 1888 | 0 | 651 | 381 | 159 | 120 | 0 | 92 | 0 | 0 | 104.04
7:00 | 0 | 0 | 0 | 110 | 0 | 22 | 0 | 306 | 282 |  | 0 | 250 | 250 | 0 | 0 | 15 | 336 | 0 | 0 | 0 | 0 | 0 | 0 | 0 | 0 | 0 | 54 | 0 | 55 | 16 | 25 | 28 | 33 | 33 | 0 | 0 | 89 | 70 | 115 | 0 | 0 | 0 | 0 | 0 | 0 |  | 0 | 0 | 0 | 0 | 0 | 0 | 18 | 40 | 80 | 0 | 0 | 295 | 305 | 191 | 8 | 139 | 26 | 52 | 0 | 10 | 0 | 0 | 0 | 10 | 0 | 25 | 21 | 88 | 215 | 0 | 22 | 0 | 42 | 42 | 11 | 0 | 110 | 112 | 40 | 10 | 0 | 165 | 18 | 0 | 10 | 300 | 24 | 8 | 0 | 0 | 0 | 0 | 43 | 0 | 19 | 4 | 30 | 0 | 0 | 323 | 0 | 0 | 0 | 1 | 216 | 35 | 34 | 0 | 8 | 0 | 320 | 25 | 11 | 0 | 0 | 0 | 17 | 5 |  | 707 | 0 | 0 | 0 | 0 | 120 | 0 | 0 | 0 | 0 | 0 | 65 | 15 | 0 | 0 | 0 | 0 | 0 | 0 | 0 | 0 | 0 | 0 | 0 | 0 | 22 | 0 | 5 | 81 | 0 | 0 | 0 | 0 | 0 | 0 | 177 | 0 | 17 | 0 | 163 | 0 | 422 | 0 | 0 | 0 | 0 | 0 | 0 | 0 | 0 | 300 | 170 | 0 | 0 | 0 |  | 5617 | 2264 | 7881 | 3853 | 707 | 2001 | 0 | 551 | 381 | 159 | 120 | 0 | 88 | 21 | 0 | 104.04
8:00 | 0 | 0 | 0 | 110 | 0 | 22 | 0 | 307 | 281 |  | 0 | 250 | 250 | 0 | 0 | 15 | 333 | 0 | 0 | 0 | 0 | 0 | 0 | 0 | 0 | 0 | 54 | 0 | 55 | 16 | 25 | 28 | 33 | 33 | 0 | 0 | 88 | 70 | 115 | 0 | 0 | 0 | 0 | 0 | 0 |  | 0 | 0 | 0 | 0 | 0 | 0 | 18 | 10 | 80 | 0 | 0 | 290 | 305 | 181 | 8 | 137 | 26 | 51 | 0 | 20 | 0 | 0 | 0 | 19 | 11 | 33 | 21 | 60 | 202 | 0 | 22 | 1 | 42 | 42 | 45 | 0 | 110 | 110 | 61 | 78 | 0 | 165 | 18 | 0 | 10 | 280 | 24 | 5 | 0 | 0 | 0 | 0 | 80 | 0 | 41 | 10 | 30 | 0 | 0 | 322 | 6 | 0 | 0 | 1 | 211 | 35 | 34 | 0 | 8 | 0 | 320 | 17 | 12 | 4 | 0 | 0 | 17 | 16 |  | 708 | 0 | 0 | 0 | 0 | 120 | 0 | 0 | 0 | 0 | 0 | 65 | 14 | 0 | 0 | 0 | 0 | 0 | 0 | 0 | 0 | 0 | 0 | 0 | 0 | 22 | 0 | 5 | 80 | 0 | 0 | 0 | 0 | 0 | 0 | 182 | 0 | 17 | 0 | 165 | 0 | 418 | 0 | 0 | 0 | 0 | 0 | 0 | 1 | 0 | 300 | 170 | 0 | 0 | 2 |  | 5734 | 2269 | 8003 | 3871 | 708 | 2056 | 0 | 607 | 380 | 158 | 120 | 0 | 60 | 43 | 0 | 0
9:00 | 0 | 0 | 0 | 110 | 0 | 22 | 0 | 306 | 281 |  | 0 | 250 | 250 | 0 | 0 | 15 | 335 | 0 | 0 | 0 | 0 | 0 | 0 | 0 | 0 | 0 | 54 | 0 | 55 | 16 | 25 | 26 | 33 | 33 | 0 | 0 | 46 | 70 | 110 | 0 | 0 | 0 | 0 | 0 | 0 |  | 0 | 0 | 0 | 0 | 0 | 0 | 18 | 2 | 80 | 0 | 0 | 280 | 290 | 181 | 8 | 139 | 26 | 51 | 0 | 51 | 0 | 0 | 0 | 19 | 11 | 25 | 21 | 32 | 177 | 6 | 20 | 1 | 42 | 42 | 42 | 0 | 110 | 111 | 61 | 78 | 0 | 179 | 18 | 0 | 9 | 280 | 24 | 5 | 0 | 0 | 0 | 0 | 80 | 0 | 67 | 15 | 60 | 0 | 0 | 323 | 8 | 0 | 9 | 3 | 215 | 35 | 34 | 0 | 8 | 10 | 320 | 17 | 38 | 78 | 0 | 0 | 17 | 26 |  | 708 | 0 | 0 | 0 | 0 | 120 | 0 | 0 | 0 | 0 | 0 | 65 | 14 | 0 | 0 | 0 | 0 | 0 | 0 | 0 | 0 | 0 | 0 | 0 | 0 | 21 | 0 | 5 | 80 | 0 | 0 | 0 | 0 | 0 | 0 | 214 | 0 | 17 | 0 | 164 | 0 | 425 | 0 | 0 | 5 | 0 | 0 | 0 | 2 | 0 | 300 | 170 | 0 | 0 | 4 |  | 5839 | 2314 | 8153 | 3854 | 708 | 2081 | 0 | 773 | 380 | 116 | 120 | 0 | 32 | 89 | 0 | 0
10:00 | 0 | 0 | 0 | 110 | 0 | 22 | 0 | 306 | 322 |  | 0 | 250 | 270 | 0 | 0 | 15 | 335 | 0 | 0 | 0 | 16 | 0 | 0 | 0 | 0 | 0 | 54 | 0 | 55 | 16 | 25 | 24 | 33 | 33 | 0 | 0 | 45 | 30 | 110 | 0 | 0 | 0 | 0 | 0 | 0 |  | 0 | 0 | 0 | 0 | 0 | 2 | 18 | 2 | 80 | 0 | 0 | 275 | 315 | 185 | 8 | 137 | 26 | 52 | 0 | 51 | 0 | 0 | 0 | 22 | 11 | 25 | 21 | 78 | 162 | 8 | 20 | 2 | 42 | 42 | 42 | 0 | 130 | 109 | 60 | 81 | 0 | 179 | 18 | 0 | 9 | 290 | 23 | 5 | 0 | 0 | 0 | 0 | 80 | 0 | 100 | 18 | 90 | 0 | 0 | 322 | 8 | 0 | 17 | 4 | 303 | 35 | 34 | 0 | 8 | 50 | 320 | 32 | 48 | 108 | 0 | 0 | 17 | 31 |  | 709 | 0 | 0 | 0 | 0 | 120 | 0 | 0 | 0 | 0 | 0 | 65 | 14 | 0 | 0 | 0 | 0 | 0 | 0 | 0 | 0 | 0 | 0 | 0 | 0 | 21 | 0 | 8 | 80 | 0 | 0 | 0 | 0 | 0 | 0 | 192 | 0 | 17 | 0 | 169 | 0 | 421 | 0 | 0 | 35 | 0 | 0 | 0 | 4 | 0 | 300 | 170 | 0 | 0 | 5 |  | 6226 | 2330 | 8556 | 3843 | 709 | 2172 | 0 | 1067 | 380 | 75 | 120 | 0 | 78 | 112 | 0 | 0
11:00 | 0 | 0 | 0 | 110 | 0 | 22 | 0 | 299 | 262 |  | 0 | 250 | 270 | 0 | 0 | 24 | 335 | 0 | 0 | 0 | 40 | 0 | 0 | 0 | 0 | 0 | 54 | 14 | 55 | 16 | 25 | 22 | 33 | 33 | 0 | 0 | 46 | 30 | 110 | 0 | 0 | 0 | 0 | 0 | 0 |  | 0 | 0 | 0 | 0 | 0 | 17 | 18 | 2 | 80 | 0 | 0 | 320 | 320 | 187 | 8 | 139 | 26 | 51 | 0 | 51 | 0 | 0 | 0 | 22 | 11 | 25 | 21 | 94 | 146 | 8 | 20 | 1 | 42 | 42 | 39 | 0 | 163 | 107 | 60 | 80 | 0 | 220 | 18 | 0 | 9 | 300 | 23 | 5 | 0 | 0 | 0 | 0 | 80 | 0 | 100 | 19 | 76 | 0 | 10 | 240 | 8 | 0 | 41 | 4 | 303 | 35 | 73 | 0 | 19 | 90 | 385 | 54 | 42 | 144 | 0 | 0 | 17 | 33 |  | 707 | 0 | 0 | 0 | 0 | 120 | 0 | 0 | 0 | 0 | 0 | 65 | 16 | 0 | 0 | 0 | 0 | 0 | 0 | 0 | 0 | 0 | 0 | 0 | 0 | 20 | 0 | 8 | 80 | 0 | 0 | 0 | 0 | 0 | 0 | 199 | 0 | 18 | 0 | 202 | 0 | 423 | 2 | 0 | 44 | 0 | 0 | 0 | 6 | 20 | 330 | 198 | 0 | 0 | 5 |  | 6498 | 2463 | 8961 | 3934 | 707 | 2182 | 0 | 1328 | 410 | 76 | 120 | 0 | 94 | 110 | 0 | 0
12:00 | 0 | 0 | 0 | 110 | 0 | 22 | 0 | 287 | 212 |  | 0 | 250 | 270 | 0 | 0 | 25 | 330 | 0 | 0 | 0 | 48 | 0 | 0 | 0 | 0 | 0 | 54 | 40 | 55 | 16 | 25 | 22 | 33 | 33 | 0 | 0 | 46 | 30 | 110 | 0 | 0 | 0 | 0 | 0 | 0 |  | 0 | 0 | 0 | 0 | 0 | 20 | 18 | 2 | 80 | 0 | 0 | 340 | 340 | 200 | 26 | 136 | 26 | 51 | 0 | 51 | 0 | 0 | 0 | 22 | 8 | 16 | 21 | 94 | 141 | 8 | 20 | 2 | 42 | 42 | 39 | 0 | 163 | 108 | 60 | 80 | 0 | 220 | 18 | 0 | 9 | 310 | 23 | 5 | 0 | 0 | 0 | 0 | 98 | 0 | 103 | 16 | 63 | 8 | 46 | 322 | 8 | 0 | 100 | 4 | 304 | 35 | 110 | 0 | 47 | 100 | 320 | 104 | 52 | 162 | 6 | 0 | 17 | 30 |  | 708 | 0 | 0 | 0 | 0 | 120 | 0 | 0 | 0 | 0 | 0 | 65 | 18 | 0 | 0 | 0 | 0 | 0 | 0 | 0 | 0 | 0 | 0 | 0 | 0 | 18 | 0 | 5 | 80 | 0 | 0 | 0 | 0 | 0 | 0 | 187 | 0 | 18 | 0 | 196 | 0 | 419 | 33 | 0 | 75 | 0 | 38 | 0 | 7 | 100 | 350 | 219 | 0 | 0 | 5 |  | 6814 | 2661 | 9475 | 3947 | 708 | 2177 | 0 | 1807 | 430 | 76 | 120 | 0 | 94 | 116 | 0 | 0
13:00 | 0 | 0 | 0 | 110 | 0 | 22 | 0 | 328 | 191 |  | 0 | 250 | 235 | 0 | 0 | 27 | 334 | 0 | 0 | 0 | 48 | 0 | 20 | 0 | 0 | 0 | 54 | 55 | 55 | 16 | 25 | 25 | 33 | 25 | 0 | 0 | 47 | 70 | 110 | 0 | 0 | 0 | 0 | 0 | 0 |  | 0 | 0 | 0 | 10 | 0 | 25 | 18 | 2 | 80 | 0 | 0 | 305 | 305 | 182 | 36 | 135 | 26 | 51 | 0 | 51 | 0 | 0 | 3 | 22 | 11 | 16 | 21 | 102 | 133 | 8 | 20 | 2 | 42 | 42 | 39 | 0 | 163 | 109 | 60 | 80 | 0 | 220 | 18 | 0 | 9 | 280 | 23 | 8 | 0 | 65 | 0 | 0 | 150 | 0 | 115 | 18 | 63 | 95 | 87 | 322 | 8 | 8 | 105 | 4 | 303 | 22 | 110 | 0 | 47 | 100 | 320 | 104 | 49 | 162 | 51 | 0 | 17 | 30 |  | 708 | 0 | 0 | 0 | 0 | 120 | 0 | 0 | 0 | 0 | 0 | 65 | 19 | 0 | 0 | 0 | 0 | 0 | 0 | 0 | 0 | 0 | 0 | 4 | 0 | 18 | 0 | 8 | 82 | 0 | 0 | 0 | 0 | 0 | 0 | 164 | 0 | 18 | 0 | 189 | 0 | 399 | 92 | 0 | 94 | 0 | 70 | 0 | 7 | 111 | 360 | 218 | 0 | 0 | 5 |  | 7092 | 2751 | 9843 | 3870 | 708 | 2081 | 0 | 2288 | 442 | 117 | 120 | 0 | 102 | 115 | 0 | 0
14:00 | 0 | 0 | 0 | 110 | 0 | 22 | 0 | 340 | 187 |  | 0 | 250 | 240 | 0 | 0 | 42 | 290 | 0 | 0 | 0 | 48 | 0 | 25 | 0 | 0 | 0 | 54 | 55 | 55 | 16 | 25 | 25 | 33 | 25 | 0 | 0 | 47 | 70 | 110 | 0 | 0 | 0 | 0 | 0 | 0 |  | 0 | 0 | 0 | 10 | 0 | 24 | 18 | 2 | 80 | 0 | 0 | 275 | 305 | 181 | 36 | 137 | 26 | 51 | 0 | 51 | 0 | 0 | 16 | 22 | 11 | 25 | 19 | 112 | 133 | 8 | 20 | 2 | 42 | 42 | 40 | 0 | 110 | 109 | 60 | 80 | 0 | 220 | 18 | 0 | 9 | 260 | 23 | 8 | 0 | 135 | 0 | 0 | 150 | 0 | 116 | 15 | 76 | 120 | 107 | 322 | 8 | 17 | 105 | 3 | 304 | 11 | 110 | 0 | 49 | 100 | 320 | 104 | 37 | 162 | 53 | 0 | 17 | 26 |  | 707 | 0 | 0 | 0 | 0 | 120 | 0 | 0 | 0 | 0 | 0 | 65 | 19 | 0 | 0 | 0 | 0 | 0 | 0 | 0 | 0 | 0 | 0 | 8 | 0 | 18 | 0 | 8 | 81 | 0 | 0 | 0 | 0 | 0 | 0 | 159 | 0 | 18 | 0 | 172 | 0 | 344 | 105 | 0 | 113 | 0 | 70 | 0 | 5 | 113 | 360 | 212 | 0 | 0 | 4 |  | 7121 | 2701 | 9822 | 3794 | 707 | 1949 | 0 | 2490 | 441 | 117 | 120 | 0 | 112 | 92 | 0 | 0
15:00 | 0 | 0 | 0 | 110 | 0 | 22 | 0 | 341 | 186 |  | 0 | 250 | 250 | 0 | 0 | 42 | 290 | 0 | 0 | 0 | 40 | 0 | 13 | 0 | 0 | 0 | 54 | 55 | 55 | 16 | 25 | 25 | 33 | 33 | 0 | 0 | 47 | 70 | 110 | 0 | 0 | 0 | 0 | 0 | 0 |  | 0 | 0 | 0 | 10 | 0 | 24 | 18 | 2 | 80 | 0 | 0 | 280 | 305 | 181 | 36 | 136 | 26 | 51 | 0 | 51 | 0 | 0 | 8 | 22 | 11 | 25 | 17 | 106 | 133 | 8 | 20 | 1 | 42 | 42 | 42 | 0 | 110 | 108 | 60 | 80 | 0 | 186 | 18 | 0 | 9 | 275 | 23 | 8 | 0 | 115 | 0 | 0 | 130 | 0 | 118 | 11 | 90 | 120 | 117 | 322 | 8 | 17 | 105 | 2 | 304 | 17 | 110 | 0 | 49 | 100 | 320 | 104 | 18 | 162 | 53 | 0 | 17 | 19 |  | 708 | 0 | 0 | 0 | 0 | 120 | 0 | 0 | 0 | 0 | 0 | 65 | 19 | 0 | 0 | 0 | 0 | 0 | 0 | 0 | 0 | 0 | 0 | 8 | 0 | 18 | 0 | 8 | 82 | 0 | 0 | 0 | 0 | 0 | 0 | 171 | 0 | 18 | 0 | 163 | 0 | 346 | 105 | 0 | 113 | 0 | 70 | 0 | 4 | 113 | 360 | 214 | 0 | 0 | 3 |  | 7049 | 2708 | 9757 | 3773 | 708 | 1979 | 0 | 2454 | 442 | 117 | 120 | 0 | 106 | 58 | 0 | 0
16:00 | 0 | 0 | 0 | 110 | 0 | 22 | 0 | 341 | 186 |  | 0 | 250 | 260 | 0 | 0 | 42 | 290 | 0 | 0 | 0 | 40 | 0 | 24 | 0 | 0 | 0 | 54 | 17 | 35 | 16 | 25 | 25 | 33 | 33 | 0 | 0 | 46 | 70 | 110 | 0 | 0 | 0 | 0 | 0 | 0 |  | 0 | 0 | 0 | 10 | 0 | 25 | 18 | 2 | 80 | 0 | 0 | 280 | 305 | 184 | 36 | 137 | 26 | 52 | 0 | 51 | 0 | 0 | 8 | 22 | 11 | 25 | 17 | 118 | 134 | 8 | 20 | 1 | 42 | 42 | 42 | 0 | 130 | 107 | 60 | 83 | 0 | 192 | 18 | 0 | 9 | 300 | 23 | 8 | 0 | 115 | 0 | 0 | 130 | 0 | 133 | 6 | 76 | 68 | 118 | 322 | 8 | 17 | 105 | 1 | 287 | 17 | 110 | 0 | 52 | 100 | 320 | 104 | 9 | 162 | 53 | 0 | 17 | 9 |  | 708 | 0 | 0 | 0 | 0 | 120 | 0 | 0 | 0 | 0 | 0 | 65 | 18 | 0 | 0 | 0 | 0 | 0 | 0 | 0 | 0 | 0 | 0 | 8 | 0 | 18 | 0 | 8 | 82 | 0 | 0 | 0 | 0 | 0 | 0 | 171 | 0 | 18 | 0 | 160 | 0 | 388 | 53 | 0 | 70 | 0 | 35 | 0 | 2 | 35 | 360 | 219 | 0 | 0 | 1 |  | 6994 | 2539 | 9533 | 3780 | 708 | 2084 | 0 | 2136 | 442 | 116 | 120 | 0 | 118 | 29 | 0 | 0
17:00 | 0 | 0 | 0 | 110 | 0 | 22 | 0 | 340 | 186 |  | 0 | 250 | 260 | 0 | 0 | 42 | 290 | 0 | 0 | 0 | 40 | 0 | 24 | 0 | 0 | 0 | 54 | 17 | 35 | 16 | 25 | 25 | 33 | 33 | 0 | 0 | 46 | 70 | 110 | 0 | 5 | 0 | 0 | 0 | 0 |  | 0 | 0 | 15 | 10 | 13 | 42 | 19 | 2 | 80 | 0 | 0 | 280 | 305 | 181 | 36 | 136 | 26 | 53 | 0 | 51 | 0 | 0 | 10 | 22 | 11 | 25 | 21 | 118 | 135 | 8 | 22 | 0 | 42 | 42 | 42 | 0 | 130 | 109 | 61 | 83 | 0 | 192 | 18 | 0 | 9 | 300 | 23 | 8 | 0 | 115 | 0 | 0 | 110 | 0 | 135 | 1 | 90 | 68 | 123 | 322 | 8 | 17 | 105 | 0 | 305 | 17 | 110 | 17 | 58 | 100 | 320 | 70 | 2 | 162 | 53 | 0 | 17 | 1 |  | 708 | 0 | 0 | 0 | 0 | 120 | 0 | 0 | 0 | 0 | 0 | 65 | 19 | 0 | 0 | 0 | 0 | 3 | 0 | 24 | 0 | 16 | 0 | 8 | 10 | 19 | 0 | 8 | 80 | 0 | 0 | 0 | 0 | 0 | 0 | 166 | 0 | 18 | 0 | 159 | 0 | 305 | 53 | 0 | 35 | 0 | 34 | 0 | 1 | 35 | 360 | 218 | 0 | 0 | 0 |  | 7039 | 2464 | 9503 | 3780 | 708 | 2003 | 0 | 2161 | 440 | 116 | 120 | 52 | 118 | 5 | 0 | 0
18:00 | 0 | 0 | 0 | 110 | 0 | 44 | 0 | 354 | 196 |  | 0 | 250 | 280 | 0 | 0 | 42 | 333 | 0 | 0 | 0 | 64 | 32 | 25 | 0 | 0 | 0 | 54 | 38 | 55 | 19 | 25 | 17 | 33 | 33 | 0 | 0 | 43 | 70 | 110 | 0 | 13 | 0 | 0 | 0 | 0 |  | 4 | 0 | 68 | 100 | 35 | 46 | 19 | 2 | 80 | 0 | 0 | 310 | 335 | 212 | 36 | 138 | 26 | 53 | 0 | 51 | 0 | 0 | 30 | 22 | 11 | 25 | 21 | 148 | 134 | 8 | 22 | 0 | 42 | 42 | 44 | 0 | 163 | 110 | 61 | 83 | 0 | 192 | 18 | 0 | 9 | 295 | 24 | 11 | 0 | 165 | 0 | 0 | 158 | 0 | 133 | 0 | 90 | 98 | 125 | 322 | 34 | 17 | 105 | 0 | 304 | 17 | 110 | 42 | 92 | 100 | 320 | 82 | 0 | 162 | 68 | 0 | 17 | 0 |  | 708 | 0 | 0 | 0 | 0 | 180 | 0 | 0 | 0 | 0 | 0 | 65 | 26 | 0 | 0 | 0 | 0 | 50 | 0 | 96 | 27 | 32 | 0 | 15 | 28 | 20 | 0 | 11 | 79 | 0 | 0 | 0 | 0 | 0 | 0 | 180 | 0 | 18 | 0 | 177 | 0 | 421 | 82 | 0 | 67 | 32 | 110 | 0 | 0 | 113 | 430 | 219 | 0 | 16 | 0 |  | 7831 | 3202 | 11033 | 3964 | 708 | 2210 | 0 | 2927 | 509 | 113 | 180 | 274 | 148 | 0 | 0 | 0
18:30 | 0 | 0 | 0 | 0 | 0 | 0 | 0 | 0 | 0 |  | 0 | 0 | 0 | 0 | 0 | 0 | 0 | 0 | 0 | 0 | 0 | 0 | 0 | 0 | 0 | 0 | 0 | 0 | 0 | 0 | 0 | 0 | 0 | 0 | 0 | 0 | 0 | 0 | 0 | 0 | 0 | 0 | 0 | 0 | 0 |  | 0 | 0 | 0 | 0 | 0 | 0 | 0 | 0 | 0 | 0 | 0 | 0 | 0 | 0 | 0 | 0 | 0 | 0 | 0 | 0 | 0 | 0 | 0 | 0 | 0 | 0 | 0 | 0 | 0 | 0 | 0 | 0 | 0 | 0 | 0 | 0 | 0 | 0 | 0 | 0 | 0 | 0 | 0 | 0 | 0 | 0 | 0 | 0 | 0 | 0 | 0 | 0 | 0 | 0 | 0 | 0 | 0 | 0 | 0 | 0 | 0 | 0 | 0 | 0 | 0 | 0 | 0 | 0 | 0 | 0 | 0 | 0 | 0 | 0 | 0 | 0 | 0 | 0 |  | 0 | 0 | 0 | 0 | 0 | 0 | 0 | 0 | 0 | 0 | 0 | 0 | 0 | 0 | 0 | 0 | 0 | 0 | 0 | 0 | 0 | 0 | 0 | 0 | 0 | 0 | 0 | 0 | 0 | 0 | 0 | 0 | 0 | 0 | 0 | 0 | 0 | 0 | 0 | 0 | 0 | 0 | 0 | 0 | 0 | 0 | 0 | 0 | 0 | 0 | 0 | 0 | 0 | 0 | 0 |  | 0 | 0 | 0 | 0 | 0 | 0 | 0 | 0 | 0 | 0 | 0 | 0 | 0 | 0 | 0 | 0
19:00 | 0 | 0 | 0 | 110 | 0 | 81 | 0 | 395 | 197 |  | 0 | 250 | 220 | 0 | 0 | 42 | 335 | 0 | 0 | 0 | 94 | 64 | 25 | 0 | 0 | 0 | 54 | 55 | 55 | 19 | 25 | 29 | 33 | 33 | 8 | 0 | 0 | 40 | 110 | 0 | 17 | 0 | 0 | 0 | 0 |  | 22 | 0 | 68 | 100 | 71 | 50 | 19 | 10 | 80 | 0 | 0 | 280 | 305 | 214 | 36 | 136 | 26 | 52 | 0 | 51 | 0 | 0 | 43 | 22 | 11 | 25 | 21 | 136 | 131 | 8 | 22 | 0 | 42 | 42 | 50 | 0 | 163 | 111 | 61 | 84 | 0 | 192 | 18 | 0 | 10 | 290 | 24 | 11 | 0 | 222 | 0 | 0 | 191 | 0 | 133 | 0 | 90 | 200 | 127 | 322 | 75 | 34 | 105 | 0 | 304 | 35 | 110 | 114 | 97 | 100 | 320 | 104 | 0 | 162 | 108 | 0 | 17 | 0 |  | 707 | 0 | 0 | 0 | 0 | 226 | 0 | 0 | 0 | 0 | 0 | 65 | 27 | 0 | 0 | 0 | 0 | 50 | 0 | 97 | 27 | 0 | 0 | 43 | 24 | 20 | 0 | 11 | 80 | 0 | 0 | 0 | 0 | 0 | 0 | 178 | 0 | 18 | 0 | 186 | 0 | 337 | 105 | 0 | 113 | 50 | 113 | 0 | 0 | 113 | 530 | 188 | 0 | 35 | 0 |  | 8298 | 3343 | 11641 | 3964 | 707 | 2084 | 0 | 3571 | 610 | 40 | 226 | 303 | 136 | 0 | 0 | 0
19:30 | 0 | 0 | 0 | 110 | 0 | 95 | 0 | 400 | 197 |  | 0 | 250 | 260 | 0 | 0 | 42 | 335 | 0 | 0 | 0 | 58 | 48 | 25 | 0 | 0 | 0 | 54 | 55 | 55 | 19 | 25 | 29 | 33 | 33 | 0 | 0 | 0 | 40 | 115 | 0 | 8 | 0 | 0 | 0 | 0 |  | 24 | 0 | 53 | 100 | 51 | 50 | 20 | 6 | 90 | 0 | 0 | 275 | 305 | 214 | 36 | 138 | 26 | 51 | 0 | 51 | 0 | 0 | 43 | 22 | 11 | 25 | 21 | 136 | 133 | 8 | 22 | 0 | 42 | 42 | 50 | 0 | 163 | 109 | 62 | 84 | 0 | 192 | 18 | 0 | 10 | 300 | 24 | 11 | 0 | 280 | 0 | 0 | 200 | 0 | 133 | 0 | 90 | 200 | 127 | 322 | 75 | 34 | 105 | 0 | 302 | 35 | 110 | 70 | 97 | 100 | 320 | 104 | 0 | 162 | 108 | 0 | 17 | 0 |  | 707 | 0 | 0 | 0 | 0 | 190 | 0 | 0 | 0 | 0 | 0 | 65 | 28 | 0 | 0 | 0 | 0 | 0 | 0 | 45 | 0 | 0 | 0 | 43 | 0 | 21 | 0 | 11 | 80 | 0 | 0 | 0 | 0 | 0 | 0 | 161 | 0 | 18 | 0 | 169 | 0 | 389 | 105 | 0 | 113 | 50 | 113 | 0 | 0 | 113 | 500 | 222 | 0 | 35 | 0 |  | 8295 | 3178 | 11473 | 3949 | 707 | 2231 | 0 | 3494 | 580 | 40 | 190 | 146 | 136 | 0 | 0 | 0
20:00 | 0 | 0 | 0 | 110 | 0 | 98 | 0 | 400 | 202 |  | 0 | 250 | 240 | 0 | 0 | 42 | 335 | 0 | 0 | 0 | 40 | 32 | 25 | 0 | 0 | 0 | 54 | 55 | 55 | 19 | 25 | 29 | 33 | 25 | 0 | 0 | 0 | 40 | 115 | 0 | 8 | 0 | 0 | 0 | 0 |  | 24 | 0 | 55 | 100 | 44 | 50 | 20 | 4 | 100 | 0 | 0 | 280 | 305 | 216 | 36 | 135 | 26 | 52 | 0 | 51 | 0 | 0 | 43 | 22 | 11 | 25 | 21 | 140 | 136 | 8 | 22 | 0 | 42 | 42 | 47 | 0 | 163 | 110 | 62 | 84 | 0 | 192 | 18 | 0 | 10 | 280 | 24 | 11 | 0 | 280 | 0 | 0 | 200 | 0 | 133 | 0 | 90 | 200 | 128 | 322 | 65 | 17 | 105 | 0 | 304 | 35 | 110 | 34 | 96 | 100 | 320 | 104 | 0 | 162 | 108 | 0 | 17 | 0 |  | 708 | 0 | 0 | 0 | 0 | 155 | 0 | 0 | 0 | 0 | 0 | 65 | 28 | 0 | 0 | 0 | 0 | 0 | 0 | 0 | 0 | 0 | 0 | 43 | 0 | 21 | 0 | 11 | 80 | 0 | 0 | 0 | 0 | 0 | 0 | 161 | 0 | 18 | 0 | 168 | 0 | 353 | 105 | 0 | 113 | 50 | 113 | 0 | 0 | 113 | 500 | 221 | 0 | 35 | 0 |  | 8173 | 3061 | 11234 | 3958 | 708 | 2158 | 0 | 3408 | 580 | 40 | 155 | 87 | 140 | 0 | 0 | 0
21:00 | 0 | 0 | 0 | 110 | 0 | 95 | 0 | 399 | 218 |  | 0 | 250 | 240 | 0 | 0 | 42 | 335 | 0 | 0 | 0 | 40 | 32 | 25 | 0 | 0 | 0 | 54 | 55 | 55 | 19 | 25 | 30 | 33 | 25 | 0 | 0 | 0 | 40 | 115 | 0 | 8 | 0 | 0 | 0 | 0 |  | 24 | 0 | 34 | 40 | 0 | 50 | 20 | 9 | 100 | 0 | 0 | 280 | 305 | 217 | 36 | 135 | 26 | 52 | 0 | 51 | 0 | 0 | 43 | 22 | 11 | 25 | 21 | 132 | 136 | 8 | 22 | 0 | 42 | 42 | 47 | 0 | 163 | 110 | 61 | 84 | 0 | 192 | 18 | 0 | 10 | 280 | 24 | 11 | 0 | 190 | 0 | 0 | 160 | 0 | 133 | 0 | 90 | 200 | 132 | 322 | 35 | 0 | 105 | 0 | 302 | 35 | 110 | 25 | 95 | 100 | 320 | 104 | 0 | 162 | 108 | 0 | 17 | 0 |  | 708 | 0 | 0 | 0 | 0 | 120 | 0 | 0 | 0 | 0 | 0 | 65 | 30 | 0 | 0 | 0 | 0 | 0 | 0 | 0 | 0 | 0 | 0 | 25 | 0 | 21 | 0 | 11 | 80 | 0 | 0 | 0 | 0 | 0 | 0 | 171 | 0 | 18 | 0 | 166 | 0 | 344 | 105 | 0 | 113 | 50 | 113 | 0 | 0 | 113 | 500 | 210 | 0 | 35 | 0 |  | 7873 | 2998 | 10871 | 3966 | 708 | 2158 | 0 | 3101 | 580 | 40 | 120 | 66 | 132 | 0 | 0 | 0
22:00 | 0 | 0 | 0 | 110 | 0 | 100 | 0 | 399 | 231 |  | 0 | 250 | 240 | 0 | 0 | 42 | 335 | 0 | 0 | 0 | 7 | 16 | 25 | 0 | 0 | 0 | 54 | 55 | 55 | 21 | 25 | 30 | 33 | 25 | 0 | 0 | 0 | 40 | 115 | 0 | 8 | 0 | 0 | 0 | 0 |  | 24 | 0 | 34 | 10 | 0 | 50 | 20 | 11 | 100 | 0 | 0 | 280 | 305 | 218 | 36 | 136 | 26 | 54 | 0 | 51 | 0 | 0 | 25 | 22 | 11 | 25 | 21 | 134 | 136 | 8 | 22 | 0 | 42 | 42 | 50 | 0 | 163 | 110 | 62 | 84 | 0 | 192 | 18 | 0 | 10 | 280 | 24 | 11 | 0 | 145 | 0 | 0 | 130 | 0 | 121 | 0 | 90 | 200 | 130 | 322 | 35 | 0 | 105 | 0 | 302 | 35 | 110 | 0 | 95 | 100 | 320 | 104 | 0 | 162 | 72 | 0 | 17 | 0 |  | 707 | 0 | 0 | 0 | 0 | 120 | 0 | 0 | 0 | 0 | 0 | 65 | 30 | 0 | 0 | 0 | 0 | 0 | 0 | 0 | 0 | 0 | 0 | 0 | 0 | 21 | 0 | 11 | 80 | 0 | 0 | 0 | 0 | 0 | 0 | 175 | 0 | 18 | 0 | 166 | 0 | 349 | 105 | 0 | 113 | 32 | 70 | 0 | 0 | 113 | 470 | 215 | 0 | 35 | 0 |  | 7658 | 2895 | 10553 | 3975 | 707 | 2193 | 0 | 2784 | 550 | 40 | 120 | 50 | 134 | 0 | 0 | 103.99
23:00 | 0 | 0 | 0 | 110 | 0 | 97 | 0 | 399 | 241 |  | 0 | 250 | 250 | 0 | 0 | 42 | 335 | 0 | 0 | 0 | 7 | 0 | 0 | 0 | 0 | 0 | 54 | 0 | 55 | 21 | 25 | 30 | 33 | 25 | 0 | 0 | 0 | 40 | 115 | 0 | 0 | 0 | 0 | 0 | 0 |  | 0 | 0 | 34 | 10 | 0 | 50 | 20 | 22 | 100 | 0 | 0 | 285 | 305 | 217 | 36 | 137 | 26 | 55 | 0 | 51 | 0 | 0 | 25 | 22 | 11 | 25 | 21 | 132 | 136 | 8 | 22 | 0 | 41 | 30 | 47 | 0 | 163 | 109 | 61 | 84 | 0 | 192 | 18 | 0 | 10 | 290 | 24 | 11 | 0 | 45 | 0 | 0 | 130 | 0 | 108 | 0 | 90 | 200 | 130 | 322 | 8 | 0 | 105 | 0 | 304 | 35 | 110 | 0 | 88 | 100 | 320 | 104 | 0 | 162 | 53 | 0 | 17 | 0 |  | 708 | 0 | 0 | 0 | 0 | 120 | 0 | 0 | 0 | 0 | 0 | 65 | 30 | 0 | 0 | 0 | 0 | 0 | 0 | 0 | 0 | 0 | 0 | 0 | 0 | 21 | 0 | 8 | 80 | 0 | 0 | 0 | 0 | 0 | 0 | 177 | 0 | 18 | 0 | 155 | 0 | 400 | 70 | 0 | 113 | 0 | 34 | 0 | 0 | 70 | 470 | 223 | 0 | 0 | 0 |  | 7390 | 2762 | 10152 | 3953 | 708 | 2288 | 0 | 2327 | 550 | 40 | 120 | 34 | 132 | 0 | 0 | 103.98
24:00 | 0 | 0 | 0 | 110 | 0 | 99 | 0 | 399 | 287 |  | 0 | 250 | 250 | 0 | 0 | 42 | 335 | 0 | 0 | 0 | 7 | 0 | 0 | 0 | 0 | 0 | 54 | 0 | 55 | 21 | 25 | 30 | 33 | 25 | 0 | 0 | 0 | 40 | 115 | 0 | 0 | 0 | 0 | 0 | 0 |  | 0 | 0 | 17 | 10 | 0 | 50 | 20 | 22 | 100 | 0 | 0 | 280 | 305 | 219 | 36 | 137 | 26 | 55 | 0 | 51 | 0 | 0 | 25 | 22 | 11 | 25 | 21 | 126 | 139 | 8 | 22 | 0 | 41 | 30 | 47 | 0 | 163 | 109 | 62 | 84 | 0 | 192 | 18 | 0 | 10 | 290 | 24 | 11 | 0 | 15 | 0 | 0 | 100 | 0 | 101 | 0 | 90 | 155 | 70 | 322 | 0 | 0 | 105 | 0 | 305 | 35 | 110 | 0 | 62 | 100 | 320 | 104 | 0 | 162 | 17 | 0 | 17 | 0 |  | 707 | 0 | 0 | 0 | 0 | 120 | 0 | 0 | 0 | 0 | 0 | 65 | 30 | 0 | 0 | 0 | 0 | 0 | 0 | 0 | 0 | 0 | 0 | 0 | 0 | 21 | 0 | 5 | 80 | 0 | 0 | 0 | 0 | 0 | 0 | 170 | 0 | 18 | 0 | 142 | 0 | 360 | 35 | 0 | 113 | 0 | 20 | 0 | 0 | 35 | 450 | 224 | 0 | 0 | 0 |  | 7175 | 2595 | 9770 | 3931 | 707 | 2297 | 0 | 2002 | 530 | 40 | 120 | 17 | 126 | 0 | 0 | 103.98
KWH | 0 | 0 | 0 | 2646000 | 0 | 936727 | 0 | 8210430 | 5982000 |  | 0 | 6162500 | 6059956 | 0 | 0 | 840567 | 7032776 | 0 | 0 | 0 | 626400 | 180000 | 277292 | 0 | 0 | 0 | 1291320 | 558363 | 129518 | 402660 | 600000 | 638640 | 825200 | 752800 | 15360 | 0 | 1164791 | 1424000 | 2700000 | 0 | 61837 | 0 | 0 | 0 | 0 |  | 111600 | 0 | 415942 | 387240 | 164160 | 558720 | 451200 | 458400 | 2076060 | 0 | 0 | 7213600 | 7248000 | 4877000 | 552000 | 3272240 | 616392 | 1250400 | 0 | 1141052 | 0 | 0 | 304728 | 480312 | 217260 | 579800 | 528310 | 2632320 | 3835520 | 123840 | 480312 | 14450 | 994000 | 978720 | 952800 | 0 | 3451254 | 2587000 | 1395168 | 1752000 | 0 | 4449130 | 394000 | 0 | 233460 | 7113000 | 570744 | 208184 | 0 | 1824108 | 0 | 0 | 2616000 | 0 | 2103550 | 129870 | 1823040 | 1972320 | 1719563 | 7622000 | 375600 | 180684 | 1773090 | 30359 | 6902509 | 763303 | 2301670 | 248520 | 1237320 | 1635840 | 7799900 | 2160960 | 342450 | 2983680 | 858109 | 0 | 443520 | 218535 |  | 17082181 | 0 | 0 | 0 | 0 | 3211200 | 0 | 0 | 0 | 0 | 0 | 1559000 | 520764 | 0 | 0 | 0 | 0 | 84208 | 0 | 187416 | 49430 | 57293 | 0 | 192000 | 46474 | 475920 | 0 | 173052 | 1937018 | 0 | 0 | 0 | 0 | 0 | 0 | 4480609 | 0 | 452824 | 0 | 4325091 | 0 | 9077890 | 1349760 | 0 | 1591680 | 284832 | 882480 | 0 | 39299 | 1239648 | 10230200 | 499497 | 0 | 171600 | 35820 |  | 164655955 | 60237186 | 224893141 | 93221110 | 17082181 | 47072444 | 0 | 45193054 | 12167218 | 2588791 | 3211200 | 914040 | 2632320 | 810783 | 0
Fuel Cost | 0 | 0 | 0 | 3889620 | 0 | 1236479.64 | 0 | 8292534.3 | 6161460 |  | 0 | 6717125 | 6726551.16 | 0 | 0 | 7111196.82 | 7314087.04 | 0 | 0 | 0 | 5712768 | 1771200 | 2556632.24 | 0 | 0 | 0 | 9426636 | 4316145.99 | 1277047.48 | 301995 | 450000 | 0 | 0 | 0 | 148531.2 | 0 | 314493.57 | 384480 | 4887000 | 0 | 574465.73 | 0 | 0 | 0 | 0 |  | 0 | 0 | 4034637.4 | 3698142 | 1428192 | 4425062.4 | 568512 | 1361448 | 3072568.8 | 0 | 0 | 5338064 | 7248000 | 4486840 | 712080 | 3763076 | 696522.96 | 1750560 | 0 | 1951198.92 | 0 | 0 | 2910152.4 | 609996.24 | 162945 | 1014650 | 396232.5 | 19742400 | 4065651.2 | 1124467.2 | 609996.24 | 230333 | 1630160 | 1565952 | 1695984 | 0 | 3934429.56 | 2690480 | 2748480.96 | 3346320 | 0 | 7696994.9 | 862860 | 0 | 476258.4 | 7184130 | 428058 | 158219.84 | 0 | 13790256.48 | 0 | 0 | 13603200 | 0 | 20698932 | 1518180.3 | 14857776 | 21399672 | 12122919.15 | 7088460 | 3425472 | 1707463.8 | 15443613.9 | 0 | 52182968.04 | 6648369.13 | 20231679.3 | 2480229.6 | 10603832.4 | 10894694.4 | 0 | 0 | 0 | 0 | 0 | 0 | 0 | 0 |  | 98393362.56 | 0 | 0 | 0 | 0 | 44507232 | 0 | 0 | 0 | 0 | 0 | 1761670 | 807184.2 | 0 | 0 | 0 | 0 | 828606.72 | 0 | 1658631.6 | 380611 | 774601.36 | 0 | 1860480 | 450797.8 | 913766.4 | 0 | 131000.364 | 11680218.54 | 0 | 0 | 0 | 0 | 0 | 0 | 5914403.88 | 0 | 679236 | 0 | 5060356.47 | 0 | 8987111.1 | 14091494.4 | 0 | 15105043.2 | 2688814.08 | 6848044.8 | 0 | 434253.95 | 9160998.72 | 44910578 | 0 | 0 | 0 | 0 |  | 418088223.59 | 278028497.144 | 696116720.734 | 94905387.694 | 98393362.56 | 54641322.38 | 0 | 315710605.22 | 56590796.54 | 698973.57 | 44507232 | 8743873.52 | 19742400 | 2182767.25 | 0
Yesterday Day Peak | 0 | 0 | 0 | 110 | 0 | 22 | 0 | 287 | 212 |  | 0 | 250 | 270 | 0 | 0 | 25 | 330 | 0 | 0 | 0 | 48 | 0 | 0 | 0 | 0 | 0 | 54 | 40 | 55 | 16 | 25 | 22 | 33 | 33 | 0 | 0 | 46 | 30 | 110 | 0 | 0 | 0 | 0 | 0 | 0 |  | 0 | 0 | 0 | 0 | 0 | 20 | 18 | 2 | 80 | 0 | 0 | 340 | 340 | 200 | 26 | 136 | 26 | 51 | 0 | 51 | 0 | 0 | 0 | 22 | 8 | 16 | 21 | 94 | 141 | 8 | 20 | 2 | 42 | 42 | 39 | 0 | 163 | 108 | 60 | 80 | 0 | 220 | 18 | 0 | 9 | 310 | 23 | 5 | 0 | 0 | 0 | 0 | 98 | 0 | 103 | 16 | 63 | 8 | 46 | 322 | 8 | 0 | 100 | 4 | 304 | 35 | 110 | 0 | 47 | 100 | 320 | 104 | 52 | 162 | 6 | 0 | 17 | 30 |  | 708 | 0 | 0 | 0 | 0 | 120 | 0 | 0 | 0 | 0 | 0 | 65 | 18 | 0 | 0 | 0 | 0 | 0 | 0 | 0 | 0 | 0 | 0 | 0 | 0 | 18 | 0 | 5 | 80 | 0 | 0 | 0 | 0 | 0 | 0 | 187 | 0 | 18 | 0 | 196 | 0 | 419 | 33 | 0 | 75 | 0 | 38 | 0 | 7 | 100 | 350 | 219 | 0 | 0 | 5 |  | 9475 | DayPeak
Yesterday Evening Peak | 0 | 0 | 0 | 110 | 0 | 81 | 0 | 395 | 197 | 0 | 0 | 250 | 220 | 0 | 0 | 42 | 335 | 0 | 0 | 0 | 94 | 64 | 25 | 0 | 0 | 0 | 54 | 55 | 55 | 19 | 25 | 29 | 33 | 33 | 8 | 0 | 0 | 40 | 110 | 0 | 17 | 0 | 0 | 0 | 0 | 0 | 22 | 0 | 68 | 100 | 71 | 50 | 19 | 10 | 80 | 0 | 0 | 280 | 305 | 214 | 36 | 136 | 26 | 52 | 0 | 51 | 0 | 0 | 43 | 22 | 11 | 25 | 21 | 136 | 131 | 8 | 22 | 0 | 42 | 42 | 50 | 0 | 163 | 111 | 61 | 84 | 0 | 192 | 18 | 0 | 10 | 290 | 24 | 11 | 0 | 222 | 0 | 0 | 191 | 0 | 133 | 0 | 90 | 200 | 127 | 322 | 75 | 34 | 105 | 0 | 304 | 35 | 110 | 114 | 97 | 100 | 320 | 104 | 0 | 162 | 108 | 0 | 17 | 0 |  | 707 | 0 | 0 | 0 | 0 | 226 | 0 | 0 | 0 | 0 | 0 | 65 | 27 | 0 | 0 | 0 | 0 | 50 | 0 | 97 | 27 | 0 | 0 | 43 | 24 | 20 | 0 | 11 | 80 | 0 | 0 | 0 | 0 | 0 | 0 | 178 | 0 | 18 | 0 | 186 | 0 | 337 | 105 | 0 | 113 | 50 | 113 | 0 | 0 | 113 | 530 | 188 | 0 | 35 | 0 |  | 11641 | EvPeak
Forecast for Evening | 0 | 0 | 0 | 110 | 0 | 98 | 0 | 360 | 250 | 0 | 0 | 250 | 300 | 0 | 0 | 55 | 335 | 0 | 0 | 0 | 102 | 149 | 40 | 0 | 0 | 0 | 54 | 55 | 55 | 19 | 25 | 30 | 33 | 33 | 51 | 0 | 80 | 70 | 115 | 0 | 25 | 0 | 0 | 0 | 0 | 0 | 22 |  | 100 | 100 | 90 | 50 | 18 | 15 | 110 | 0 | 0 | 330 | 330 | 215 | 36 | 138 | 29 | 55 | 0 | 51 | 0 | 50 | 43 | 22 | 11 | 33 | 20 | 164 | 180 | 8 | 22 | 0 | 43 | 42 | 50 | 0 | 163 | 110 | 65 | 84 | 0 | 220 | 18 | 0 | 10 | 341 | 24 | 11 | 200 | 300 | 300 | 100 | 200 | 100 | 149 | 0 | 90 | 200 | 135 | 324 | 115 | 105 | 105 | 0 | 300 | 54 | 110 | 114 | 100 | 100 | 320 | 104 | 0 | 162 | 116 | 0 | 17 |  |  | 731 | 0 | 300 | 0 | 0 | 220 | 0 | 0 | 30 | 40 | 0 | 65 | 28 | 110 | 0 | 0 | 0 | 50 | 30 | 95 | 27 | 43 | 40 | 52 | 35 | 22 | 0 | 11 | 80 | 0 | 0 | 0 | 0 | 0 | 0 | 210 | 0 | 58 | 100 | 210 | 0 | 400 | 105 | 200 | 113 | 100 | 113 | 0 | 0 | 113 | 620 | 220 |  | 150
Forecast for Day | 0 | 0 | 0 | 110 | 0 | 98 | 0 | 360 | 250 | 0 | 0 | 250 | 300 | 0 | 0 | 55 | 335 | 0 | 0 | 0 | 102 | 149 | 40 | 0 | 0 | 0 | 54 | 55 | 55 | 19 | 25 | 30 | 33 | 33 | 51 | 0 | 0 | 40 | 115 | 0 | 25 | 0 | 0 | 0 | 0 | 0 | 22 |  | 51 | 80 | 90 | 50 | 18 | 5 | 110 | 0 | 0 | 320 | 320 | 200 | 36 | 138 | 29 | 55 | 0 | 51 | 0 | 50 | 43 | 22 | 11 | 33 | 20 | 138 | 180 | 8 | 22 | 1.6 | 43 | 42 | 50 | 0 | 163 | 110 | 60 | 81 | 0 | 220 | 18 | 0 | 10 | 341 | 24 | 11 | 0 | 250 | 0 | 100 | 200 | 50 | 149 | 20 | 90 | 200 | 135 | 324 | 115 | 105 | 105 | 5 | 300 | 35 | 110 | 114 | 100 | 100 | 320 | 104 | 50 | 162 | 116 | 0 | 17 | 30 |  | 731 | 0 | 300 | 0 | 0 | 220 | 0 | 0 | 0 | 0 | 0 | 65 | 28 | 110 | 0 | 0 | 0 | 50 | 30 | 95 | 27 | 0 | 0 | 52 | 17 | 22 | 0 | 11 | 80 | 0 | 0 | 0 | 0 | 0 | 0 | 210 | 0 | 22 | 50 | 210 | 0 | 400 | 105 | 0 | 113 | 0 | 113 | 0 | 8 | 113 | 620 | 220 |  | 0 | 6
Generation at 08:00(Today) | 0 | 0 | 0 | 110 | 0 | 98 | 0 | 305 | 267 | 0 | 0 | 250 | 265 | 0 | 0 | 17 | 280 | 0 | 0 | 0 | 0 | 0 | 0 | 0 | 0 | 0 | 54 | 0 | 0 | 0 | 25 | 26 | 33 |  | 4 | 0 | 0 | 40 | 115 | 0 | 0 | 0 | 0 | 0 | 0 | 0 | 0 | 0 | 0 | 0 | 0 | 1 | 20 | 10 | 100 | 0 | 0 | 280 | 305 | 180 | 36 | 138 | 23 | 30 | 0 | 14 | 0 | 0 | 0 | 22 | 11 | 25 | 21 | 96 | 163 | 0 | 22 | 1 | 41 | 30 | 8 | 0 | 110 | 110 | 40 | 10 | 0 | 192 | 18 | 0 | 0 | 290 | 24 | 11 | 0 | 0 | 0 | 0 | 70 | 0 | 72 | 10 | 50 | 0 | 2 | 321 | 0 | 0 | 68 | 2 | 252 | 35 | 68 | 0 | 58 | 40 | 320 | 5 | 24 | 16 | 0 | 0 | 17 | 15 | 0 | 718 | 0 | 0 | 0 | 0 | 120 | 0 | 0 | 0 | 0 | 0 | 65 | 17 | 0 | 0 | 0 | 0 | 0 | 0 | 0 | 0 | 0 | 0 | 0 | 0 | 22 | 0 | 5 | 80 | 0 | 0 | 0 | 0 | 0 | 0 | 168 | 0 | 18 | 0 | 156 | 0 | 336 | 0 | 0 | 6 | 0 | 0 | 0 | 1 | 0 | 300 | 152 | 0 | 0 | 2 | 0
199
| Minimum Generation |  | 7764 | 6:00
| Highest Generation |  | 11641 | 19:00
| Day Peak Generation |  | 9475 | 12:00
| Evening Peak Generation |  | 11641 | 19:00
| HVDC Max Flow |  | 709 | 10:00
| HVDC EvPeak Flow |  | 707 | 19:00
| Load factor L.F |  | 80.5%

## P1
POWER GRID COMPANY OF BANGLADESH LTD.
|  |  | NATIONAL LOAD DESPATCH CENTER |  |  |  |  | QF-LDC-08
|  |  | DAILY REPORT |  |  |  |  | Page -1
[6 empty] | Reporting Date : | 2021-10-31
Till now the maximum generation is : - |  |  | 13792 | 20:00 | Hrs on | 2021-04-27
The Summary of Yesterday's |  | 2021-10-30 | Generation & Demand |  | Today's Actual Min Gen. & Probable Gen. & Demand
Day Peak Generation : |  | 9475 | MW Hour : | 12:00 | Min. Gen. at | 7:00 | 7775 | MW
Evening Peak Generation : |  | 11641 | MW Hour : | 19:00 | Available Max Generation : |  | 14758 | MW
E.P. Demand (at gen end) : |  | 11641 | MW Hour : | 19:00 | Max Demand (Evening) : |  | 12000 | MW
Maximum Generation : |  | 11641 | MW Hour : | 19:00 | Reserve(Generation end) |  | 2758 | MW
Total Gen. (MKWH) : |  | 224.8931 | System Load Factor : | 80.5% | Load Shed : |  | 0 | MW
EXPORT / IMPORT THROUGH EAST-WEST INTERCONNECTOR
Export from East grid to West grid :- Maximum |  |  | -142 | MW at | 20:00 | Energy |  | MKWHR.
Import from West grid to East grid :- Maximum |  |  | - | MW at | - | Energy | - | MKWHR.
| Water Level of Kaptai Lake at 6:00 A M on |  | 2021-10-31
Actual : | 103.98 | Ft.(MSL) , | Rule curve : | 108.9 | Ft.( MSL )
Gas Consumed : | Total = | 1116.11 | MMCFD. | Oil Consumed (PDB) :
[6 empty] | HSD : |  | Liter
[6 empty] | FO : |  | Liter
Cost of the Consumed Fuel (PDB+Pvt) : |  | Gas : | 149546710.074
: |  | Coal : | 56590796.54 | Oil : | 368961710.74 | Total : | 575099217.354
Load Shedding & Other Information
Area | Yesterday |  |  |  | Today
|  |  | Estimated Demand (S/S end) |  | Estimated Shedding (S/S end) |  | Rates of Shedding
| MW |  | MW |  |  | MW | (On Estimated Demand)
Dhaka | 0 | 0:00 | 4258.1797 |  |  | 0 | 0%
Chittagong Area | 0 | 0:00 | 1450.266 |  |  | 0 | 0%
Khulna Area | 0 | 0:00 | 1299.791 |  |  | 0 | 0%
Rajshahi Area | 0 | 0:00 | 1174.6131 |  |  | 0 | 0%
Cumilla Area | 0 | 0:00 | 1061.4024 |  |  | 0 | 0%
Mymensingh Area | 0 | 0:00 | 856.5199 |  |  | 0 | 0%
Sylhet Area | 0 | 0:00 | 476.0294 |  |  | 0 | 0%
Barisal Area | 0 | 0:00 | 220.4542 |  |  | 0 | 0%
Rangpur Area | 0 | 0:00 | 660.6045 |  |  | 0 | 0%
Total | 0 |  | 11457.8603 |  |  | 0
Information of the Generating Units under shut down.
| Planned Shut- Down |  |  | Forced Shut- Down
1) Barapukuria ST: Unit-2 ,3
2) Ghorasal-3,4,7
3) Ashuganj-4,5
4) Baghabari-71 MW & 100 MW
5) Shajibazar 330 Mw GT-2
6) Raozan #02
Additional Information of Machines, lines, Interruption / Forced Load shed etc.
a) Benapol 132/33 kV T-1 transformer was under shut down from 09:06 to 15:20 for A/M.
b) Chandraghona-Kaptai 132 kV Ckt-1 was shut down at 08:37 for C/M.
c) Bhandaria 132/33 kV T-1 transformer was under shut down from 09:32 to 10:52 for C/M. |  |  |  |  | About 5 MW power interruption occurred under Bhandaria S/S
area from 09:32 to 10:52.
d) Mymensingh-Kishoreganj 132 kV Ckt-2 was under shut down from09:20 to 16:53 for A/M.
e) Rangamati-Chandraghona 132 kV Ckt-2 was under shut down from 09:26 to 15:32 for A/M.
f) Kabirpur-Manikganj 132 kV Ckt-1 was under shut down from 09:35 to 16:49 for D/W.
g) Sherpur 132/33 kV T-3 transformer was under shut down from 08:51 to 16:50 for A/M.
h) Beanibazar 132/33 kV T-1 transformer was under shut down from 09:27 to 14:25 for A/M.
i) Mirsharai 230/132 kV T-01 transformer was switched on at 12:36.
j) Bheramara HVDC-Bahrampur 400 kV Ckt-1 & 2 were shut down at 09:54 for D/W.
k) Shyampur(Old) 132/33 kV T-4 transformer was under shut down from 09:06 to for A/M.
l) Ponchagarh 132/33 kV T-2 transformer was shut down from 08:15 to 16:15 for A/M.
m) Niamatpur 132/33 kV T-2 transformer was shut down from 08:22 to 15:10 for A/M.
n) Kurigram 132/33 kV T-2 transformer was shut down from 08:42 to 16:18 for A/M.
o) Ishwardi-Baghabari 132 kV Ckt was under shut down from 10:07 to 13:40 for A/M.
p) Kaptai unit-4 was shut down at 09:46 and was synchronized at 12:48.
q) Kaptai unit-1 was shut down at 08:30 due to Chandraghona S/S work.
r) Mymensing unit-3 was shut down at 12:17 for gas shortage.
s) Purbasadipur 132/33 kV T-3 transformer was shut down from 12:40 to 14:16 for C/M.
t) BSRM-Abul Khair 230 kV Ckt tripped at 13:19 showing Dist. Z2, R,B-phase at BSRM end and was
switched on at 22:47.
u) Meghnaghat-Shyampur 230 kV Ckt-2 tripped at 13:50 showing Diff. E/F relays at Meghnaghat end
and was switched on at 19:02.
v) Beanibazar 132/33 kV T-2 transformer was shut down from 14:40 to 16:58 for A/M.
w) Gollamari 132/33 kV T-1 & T-2 transformers tripped at 15:58 due to 33 kV feeder fault and was |  |  |  |  | About 18 MW power interruption occurred under Gollamari S/S
switched on at 16:12. |  |  |  |  | area from 15:58 to 16:58.
x) Ashuganj-Cumilla(N) 230 kV Ckt-1 tripped at 15:41from both end showing Dist.Z1, C-phase relays
and was switched on at 16:09.
y) Baroirhat 132/33 kV T-1 transformer of 33 kV Bus was shut down at 07:14(31/10/2021) for C/M.
z) Rajshahi(Old) 132 kV main Bus was shut down at 07:01(31/10/2021) for C/M.

## P2
EVENING PEAK GENERATION AND DAY LONG ENERGY DATA OF POWER STATIONS
| Date : | 2021-10-30 | [5 empty] | Page -2
Sl. |  |  |  |  | Present | Peak | Energy
No. | Name of the Power Stations |  | Producer | Installed Capacity | Capacity | Hour | Generated | Remarks
Generation
|  |  |  | Unit No. X Capacity | MW | MW | KWH
1 | Ghorasal Repowered CCPP:Unit-3 (GT |  | PDB | 1*260 | 260 | 0 | 0 | Under maint.
2 | Ghorasal Repowered CCPP Unit-4 |  | PDB | 1*210 | 180 | 0 | 0 | Under maint.
| Ghorasal TPP Unit-5 |  | PDB | 1*210 | 190 | 110 | 2646000 | Gas shortage
3 | Ghorasal 365 MW CCPP Unit-7 |  | PDB | 1*243+1*122 | 365 | 0 | 0 | Under maint.
| Ghorashal 78.5 MW PP(MAX) |  | QRPP | 2*40 | 0 | 0 | 0 | Contract Expired
4 | Ghorashal 108MW PP (Regent) |  | IPP | 34*3.35 | 108 | 81 | 936727 | Gas shortage
5 | Haripur GTPP |  | SBU, PDB | 2*32 | 20 | 0 | 0 | Under maint.
6 | Haripur 412 MW CCPP |  | EGCB | 1*273+1*139 | 412 | 395 | 8210430
7 | Haripur 360MW CCPP(HPL) |  | IPP | 1*235+1*125 | 360 | 197 | 5982000 | Gas shortage
8 | Meghnaghat 450 MW CCPP(MPL) |  | IPP | 2*150+1*150 | 450 | 250 | 6162500 | Gas shortage
9 | Meghnaghat 100 MW(IEL) |  | QRPP | 12*8.9 | 0 | 0 | 0 | Contract Expired
10 | Meghnaghat CCPP(Summit) |  | IPP | 2*110+1*110 | 305 | 220 | 6059956 | FGMO
11 | Madanganj 102 PP(Summit) |  | QRPP | 6*17 | 0 | 0 | 0 | Contract Expired
12 | Madanganj-55 MW PP(Summit) |  | (IPP) | 3*17.08+1*11.3 | 55 | 42 | 840567 | Engine problem
13 | Keraniganj 100 MW PP (Powerpac) |  | QRPP | 8*13.45 | 100 | 25 | 277292 | Engine problem
14 | Narshingdi 22 MW PP (Doreen) |  | SIPP, REB | 8*2.90 | 22 | 19 | 402660 | Engine problem
15 | 210 MW Siddhirgonj TPP |  | PDB | 1*210 | 115 | 0 | 0 | Under maint.
16 | Siddhirgonj 2*120 MW GTPP |  | EGCB | 2*105 | 210 | 0 | 0 | Gas shortage
17 | Siddhirganj 100 PP(Dutch Bangla) |  | QRPP | 12*8.9 | 0 | 0 | 0 | Contract Expired
18 | Siddhirganj 335 MW CCPP |  | EGCB | 1*217+118 | 335 | 335 | 7032776
19 | Gagnagar 102 MW PP (Digital Power) |  | IPP | 12*8.924 | 102 | 94 | 626400 | Engine problem
20 | Katpotti 52 MW PP (Sinha) |  | IPP | 7*7.9 | 0 | 0 | 0
21 | Kamalaghat 54 MW PP(Banco Energy) |  | IPP | 3*18 | 54 | 54 | 1291320
22 | Kodda 150MW PP |  | BPDB-RPCL | 9*17.06 | 149 | 64 | 180000 | Low demand.
23 | Manikganj 55 MW PP (Northern) |  | IPP | 3*19.3 | 55 | 55 | 558363
24 | Nababganj 55 MW PP (Southern power ) |  | IPP | 3*19.3 | 55 | 55 | 129518
25 | Bosila 108MW PP(CLC) |  | IPP | 12*8.775+1*3.5 | 0 | 0 | 0
26 | Summit Power,(Madhabdi+Ashulia) |  | SIPP,REB | 3*3.67+4*8.73 | 80 | 54 | 1238640 | Engine problem
27 | Maona 33 MW PP(Summit) |  | SIPP,REB | 4*8.73 | 33 | 33 | 825200
28 | Rupganj 33 MW PP(Summit) |  | SIPP,REB | 4*8.73 | 33 | 33 | 752800
29 | Gazipur 52 MW PP |  | RPCL | 6*8.9 | 52 | 8 | 15360 | Low demand.
30 | Tongi 80 MW GTPP |  | PDB | 1* 105 | 105 | 0 | 0 | Under maint.
31 | Kodda 300 MW PP Unit-2 (Summit) |  | IPP | 18*17.076 | 300 | 222 | 1824108 | Low demand.
32 | Keranigonj 300 MW PP (APR) |  | IPP | 256*1.4 | 300 | 0 | 0 | Reserve.
33 | Bramhangoan 100 MW PP (Aggreko) |  | IPP | 100 | 100 | 0 | 0 | Reserve.
34 | Aurahati 100MW PP (Aggreko) |  | IPP | 0.85*23+0.95*91 | 100 | 0 | 0 | Reserve.
35 | Kodda 149 MW PP Unit-1 (Summit) |  | IPP | 149 | 149 | 133 | 2103550 | Engine problem
36 | Gazipur 100 MW PP |  | RPCL | 100 MW | 105 | 34 | 180684 | Low demand.
37 | Meghnaghat 104 MW PP (OPCL) |  | IPP | 18.5*6 | 104 | 104 | 2160960
38 | Manikgonj 162MW PP(MPGL) |  | IPP | 9*18 | 162 | 162 | 2983680
39 | Spectra Solar Plant Ltd. |  | IPP | 35 | 35 | 0 | 218535
| Dhaka area Total |  |  |  | 5560 | 2779 | 53640026
40 | Chattogram TPP-1 |  | PDB | 1*210 | 180 | 110 | 2700000 | Gas shortage
| Chattogram TPP-2 |  | PDB | 1*210 | 180 | 0 | 0 | Gas shortage
41 | Raozan 25 MW PP |  | IPP | 3*8.9 | 25 | 17 | 61837 | Low demand.
42 | Teknaf 20MW PP (Solartech) |  | Teknaf Solartech Energy Ltd. | 20 | 20 | 0 | 129870
43 | Patenga 50MW PP (Baraka) |  | IPP | 8*6.98 | 50 | 50 | 558720
44 | Kaptai Hydro: Unit-1,2,3,4, 5 |  | PDB | 2*40+3*50 | 230 | 40 | 2588791 | Low water level & #2 Under maint.
45 | Sikalbaha 225MW |  | PDB | 1*150+1*175 | 225 | 0 | 0 | Under maint.
46 | Sikalbaha Peaking GT |  | PDB | 1*150 | 150 | 0 | 0 | Under maint.
47 | Sikalbaha 105 MW PP (Baraka Sikalbaha) |  | IPP | 105 MW | 105 | 105 | 1773090
48 | Hathazari 100 MW peaking PP |  | PDB | 11*8.9 | 98 | 0 | 0 | Under S/D
49 | Dohazari -Kalaish 100 MW Peaking |  | PDB | 6*17 | 102 | 68 | 415942 | Low demand.
50 | Juldah 100 MW Unit-1 (Acorn) |  | QRPP | 8*13.45 | 100 | 100 | 387240
51 | Juldah 100 MW PP Unit-3 (Acorn) |  | IPP | 0 | 100 | 90 | 1823040 | Engine problem
52 | Barabkunda 22 MW PP (Regent) |  | SIPP, PDB | 8*2.90 | 22 | 19 | 451200 | Engine problem
* | Malancha, Ctg. EPZ (United) |  |  | 5*8.73+3*9.34 | 0 | 10 | 458400
53 | Chattogram 108 MW PP (ECPV) |  | IPP | 16*7 | 108 | 71 | 164160 | Low demand.
54 | Kaptai 7 MW Solar PP |  | PDB | 7.4 MW | 7 | 0 | 30359
55 | Anwara 300 MW PP (United) |  | IPP | 300 MW | 300 | 304 | 6902509
56 | Jodiac Power |  | IPP | 3*18.55+1*3.6 | 54 | 35 | 763303 | Engine problem
57 | Karnaphuli Power Ltd. |  | IPP | 110 | 110 | 110 | 2301670
58 | Juldah unit-2 (Acorn) |  | IPP | 8*13.6 | 100 | 100 | 1635840
59 | Anlima Energy Ltd. |  | IPP | 6*21.2 | 116 | 108 | 858109 | Engine problem
| Chattogram area Total |  |  |  | 2382 | 1337 | 24004080
60 | Ashuganj TPP Unit- 3 |  | APSCL | 1*150 | 135 | 80 | 2076060 | Gas shortage
| Ashuganj TPP Unit- 4 |  | APSCL | 1*150 | 129 | 0 | 0 | Gas shortage
| Ashuganj TPP Unit- 5 |  | APSCL | 1*150 | 134 | 0 | 0 | Gas shortage
61 | Ashuganj 225 MW CCPP |  | APSCL | 1*142+1*75 | 221 | 214 | 4877000
62 | Ashuganj 450 MW CCPP(North) |  | APSCL | 1*360 | 360 | 280 | 7213600 | FGMO
63 | Ashuganj 450 MW CCPP(South) |  | APSCL | 1*360 | 360 | 305 | 7248000 | FGMO
64 | Ashuganj 50 MW PP |  | APSCL | 14*3.968 | 45 | 26 | 616392 | Engine problem
65 | Ashuganj 55 MW PP (Precision) |  | RPP | 15*4 | 55 | 52 | 1250400
66 | Ashuganj 195MW PP (APSCL-United) |  | IPP | 20*9.73+1*16 | 195 | 36 | 552000 | Gas shortage
67 | Ashuganj 51 MW PP (Midland) |  | IPP | 6*9.34 | 51 | 51 | 1141052
68 | Ashuganj 150MW PP (Midland) |  | IPP | 23*7.015 | 150 | 127 | 1719563 | Engine problem
69 | Titas 50 MW Peaking PP |  | PDB | 6*8.92 | 52 | 0 | 0 | Reserve.
70 | Chandpur 150 MW CCPP |  | PDB | 1*106+1*57 | 163 | 136 | 3272240 | Machine problem
71 | Chandpur 200MW (Desh energy) |  | IPP | 0 | 200 | 200 | 1972320
72 | Feni 22MW PP (Doreen) |  | SIPP, PDB | 8*2.90 | 22 | 22 | 480312
73 | Feni 11 MW PP (Doreen) |  | SIPP, REB | 4*2.90 | 11 | 11 | 217260
** | Impoprt (Tripura) |  | Imported power | 0 | 160 | 136 | 2632320
74 | Jangalia 33MW PP (Summit) |  | SIPP, PDB | 4*8.73 | 33 | 25 | 579800 | Engine problem
75 | Jangalia 52 MW PP (Lakdanavi) |  | IPP | 6*8.92 | 52 | 43 | 304728 | Engine problem
76 | Cumilla 25 MW PP (Summit) |  | SIPP, PDB | 3*3.67+2*6.97 | 25 | 21 | 528310 | Engine problem
77 | Daudkandi 200 MW PP (B.Trac) |  | IPP | 154*1.4 | 200 | 0 | 0 | Reserve.
78 | Feni Lanka Power |  | IPP | 7*18.415+1*9.78 | 114 | 114 | 248520
79 | Chowmuhani 113 MW |  | IPP | 12*9.78+2*3.1 | 113 | 97 | 1237320 | Engine problem
80 | Bhairob 54.5 MW |  | IPP | 3*18.2 | 54 | 17 | 443520 | 33 kV feeder fault.
| Cumilla Area Total |  |  |  | 3034 | 1993 | 38610717
81 | RPCL 210MW CCPP |  | IPP | 4*35+1*70 | 202 | 131 | 3835520 | Gas shortage
82 | Tangail 22 MW PP (Doreen) |  | SIPP, PDB | 8*2.90 | 22 | 22 | 480312
83 | Jamalpur 95 MW PP(Powerpac) |  | IPP | 12*8.924 | 8 | 8 | 123840
84 | Sarishabari 3 MW Solar Plant |  | IPP | 1*3 | 3 | 0 | 14450
85 | Mymensingh 200 MW PP (United) |  | IPP | 200 | 200 | 191 | 2616000 | Engine problem
86 | Jamalpur 115 MW PP (United) |  | IPP | 115 MW | 115 | 75 | 375600 | Line Shut down
87 | Sutiakhali 50 MW Solar PP |  | IPP | 50 | 50 | 0 | 342450
88 | Tangail Palli Power Gen 22 MW |  | IPP | 4*6.7 | 22 | 22 | 111600
| Mymensingh Area Total |  |  |  | 622 | 449 | 7899772
89 | Fenchugonj CCPP Phase-1 |  | PDB | 2*32+1*33 | 70 | 42 | 994000 | Machine problem
90 | Fenchugonj CCPP Phase-2 |  | PDB | 2*35+1*35 | 90 | 42 | 978720 | Machine problem
91 | Kushiara 163 MW CCPP (KP) |  | IPP | 1*109+1*54 | 163 | 163 | 3451254
92 | Shajibazar 330 MW CCPP |  | PDB | 3*110 | 330 | 111 | 2587000 | GT-2 under maint
93 | Fenchugonj 51 MW PP (Barakatullah) |  | RPP | 19*2.90 | 51 | 50 | 952800
| Fenchuganj 44MW (Energyprima) |  | RPP | 12*3.3+5*2 | 0 | 0 | 0 | Contract Expired
94 | Hobiganj 11MW PP Cofidence-E |  | SIPP, REB | 4*2.90 | 11 | 11 | 208184
95 | Shahjibazar GTPP Unit- 8 & 9 |  | PDB | 2*35 | 66 | 61 | 1395168
96 | Shahjibazar 86MW PP (Shahjibazar) |  | RPP | 32*2.90 | 86 | 84 | 1752000
97 | Shahjibazar 100 MW GTPP |  | PDB | 1*100 | 100 | 0 | 0 | Under Shut down
98 | Sylhet 225 MW CCPP |  | PDB | 1*142+1*89 | 231 | 192 | 4449130
99 | Sylhet 20 MW GTPP |  | PDB | 1*20 | 20 | 18 | 394000
| Sylhet 50MW PP (EPL) |  | RPP | 27*2 | 0 | 0 | 0 | Contract Expired
100 | Shahjahanulla 25 MW PP |  | SIPP, REB | 3*9.34 | 25 | 24 | 570744
101 | Bibiana-II 341 MW CCPP (Summit) |  | IPP | 1*222+1*119 | 341 | 290 | 7113000 | FGMO
102 | Bibiyana-III 400 MW CCPP |  | PDB | 400 MW | 400 | 322 | 7622000 | Gas shortage
103 | Sylhet 10MW PP (Desh) |  | RPP | 6*1.95 | 10 | 10 | 233460
104 | Bibiyana South 400 MW |  | PDB | 400 MW | 383 | 320 | 7799900 | Gas shortage
| Sylhet Area Total |  |  |  | 2377 | 1740 | 40501360
105 | Bheramara GTPP Unit-3 |  | PDB | 1*20 | 16 | 0 | 0 | Reserve.
** | Bheramara (HVDC ) |  | Imported power | 2*500 | 1000 | 707 | 17082181
106 | Khulna 115 PP MW (KPCL-2) |  | QRPP | 7*17 | 0 | 0 | 0 | Contract Expired
107 | Faridpur 50 MW Peaking PP |  | PDB | 8*6.89 | 54 | 0 | 0 | Reserve.
108 | Khulna 225 MW CCPP |  | NWPGCL | 1*150+1*75 | 230 | 226 | 3211200
109 | Gopalganj 100 MW Peaking PP |  | PDB | 16*6.98 | 109 | 0 | 0 | Reserve.
110 | Bheramara 410 MW CCPP |  | NWPGCL | 1*278+1*132 | 410 | 0 | 0 | Under maint.
| Noapara 40 MW PP (Khanjahan Ali) |  | QRPP | 5*8.5 | 0 | 0 | 0 | Contract Expired
111 | Noapara 100 MW PP (Bangla Trac) |  | IPP | 70*1.4 | 100 | 0 | 0 | Reserve.
112 | Rupsha 105 MW PP (Orion rupsha) |  | IPP | 6*18.445 | 105 | 105 | 1349760
113 | Madhumati 100 MW PP |  | NWPGCL | 100 MW | 105 | 50 | 284832 | Line O/L
| Khulna Area Total |  |  |  | 2129 | 1088 | 21927973
114 | Barisal 110 MW PP (Summit ) |  | IPP | 7*17.076 | 110 | 0 | 0 | Line O/L
115 | Bhola 33 MW PP (Venture) |  | RPP | 1*34.50 | 33 | 27 | 520764 | Engine problem
116 | Bhola 225 MW CCPP |  | PDB | 2*63+1*68 | 194 | 65 | 1559000 | Machine problem
117 | Bhola 95 MW PP (Aggreko) |  | QRPP | 96*1.10 | 95 | 18 | 452824 | Gas shortage
118 | Payra 1320 MW |  | BCPCL | 2*622 | 1244 | 530 | 10230200
119 | Bhola Nutan Biddut BD LTD |  | IPP | 220 | 220 | 188 | 499497
120 | United Payra Power Ltd. |  | IPP | 8*18.5+1*9.5 | 150 | 35 | 171600 | Line O/L
| Barisal Area Total |  |  |  | 2046 | 863 | 13433885
121 | Baghabari 71 MW GTPP |  | PDB | 1*71 | 71 | 0 | 0 | Gas shortage
| Baghabari 100 MW GTPP |  | PDB | 1*100 | 100 | 0 | 0 | Gas shortage
122 | Baghabari 50 MW Peaking PP |  | PDB | 6*8.9 | 52 | 50 | 84208
123 | Bera 70 MW Peaking PP |  | PDB | 9*8.29 | 71 | 0 | 0 | Reserve.
124 | Amnura 50 MW PP(Sinha) |  | QRPP | 7*7.79 | 50 | 27 | 49430 | Engine problem
125 | Katakhali 50 MW PP (Northern) |  | QRPP | 6*8.9 | 50 | 0 | 57293 | Reserve.
126 | Katakhali 50 MW Peaking PP |  | PDB | 6*8.7 | 50 | 0 | 0 | Reserve.
127 | Sirajgonj Unit-1 225MW |  | NWPGCL | 1*150+1*75 | 210 | 0 | 0 | Gas shortage
128 | Sirajgonj Unit-2 225MW |  | NWPGCL | 1*150+1*75 | 220 | 178 | 4480609 | FGMO
129 | Sirajgonj Unit-3 225MW |  | NWPGCL | 1*141 | 220 | 186 | 4325091 | FGMO
130 | Sirajgonj 400 MW CCPP Unit-4 |  | SNWPGCL | 1*282+1*132 | 414 | 337 | 9077890 | FGMO
131 | Santahar 50 MW Peaking PP |  | PDB | 6*8.7 | 50 | 24 | 46474 | Engine problem
132 | Bogra 22 MW PP (GBB) |  | RPP | 6*4 | 22 | 20 | 475920
133 | Bogura 20 MW PP (Energyprima) |  | RPP | 5*3.3+5*2 | 0 | 0 | 0 | Contract Expired
134 | Ullapara 11 MW PP (Summit) |  | SIPP, REB | 4*2.90 | 11 | 11 | 173052
135 | Natore 52 MW PP (Rajlanka) |  | IPP | 6*8.92 | 52 | 43 | 192000 | Engine problem
136 | Chapainawabganj 100 MW Peaking PP |  | PDB | 12*8.924 | 104 | 97 | 187416 | Engine problem
137 | Baghabari 200 MW PP (Paramount) |  | IPP | 200 MW | 200 | 0 | 0 | Reserve.
138 | Bagura 113 MW PP (Confidence)-2 |  | IPP | 113 MW | 113 | 113 | 1591680
139 | Confidence Power Bogura Unit-1 113 MW |  | IPP | 6*18.55 | 113 | 113 | 1239648
140 | Sirajgonj 6.55 MW Solar |  | NWPGCL | 1*6 | 6 | 0 | 35820
| Rajshahi Area Total |  |  |  | 2179 | 1199 | 22016531
141 | Barapukuria TPP Unit-1 |  | PDB | 1*125 | 85 | 80 | 1937018
| Barapukuria TPP Unit-2 |  | PDB | 1*125 | 85 | 0 | 0 | Under maint.
142 | Barapukuria 275 MW TPP Unit-3 |  | PDB | 1*275 | 274 | 0 | 0 | Under maint.
143 | Rangpur 20 MW GTPP |  | PDB | 1*20 | 20 | 0 | 0
144 | Saidpur 20 MW GTPP |  | PDB | 1*20 | 20 | 0 | 0
145 | Rangpur 113 MW PP (Confidence) |  | IPP | 113 MW | 113 | 113 | 882480
146 | Sympa Solar Power 8MW |  | IPP | 8 MW | 8 | 0 | 39299
| Rangpur Area Total |  |  |  | 605 | 193 | 2858797
| Total |  |  |  | 20934 | 11641 | 224893141
| Eastern Grid Total |  |  |  | 13975 | 8298 | 164655955
| Western Grid Total |  |  |  | 6959 | 3343 | 60237186
| National Grid Total |  |  |  | 20934 | 11641 | 224893141
*Data collected from respective power station over telephone.
Executive Engineer
Network Operation Division
Page- 3

## P3
POWER GRID COMPANY OF BANGLADESH LTD.
NATIONAL LOAD DESPATCH CENTER
MAXIMUM LOAD SERVED BY DIFFERENT GRID SUB-STATIONS
QF-LDC-09
Date: | 2021-10-30
(a) ENTIRE EASTERN GRID : |  | 7958 | MW | (b) ENTIRE WESTERN GRID : |  | 3147 | MW
i) Dhaka area |  | 4194 | MW | i) Khulna area |  | 1253 | MW
ii) Chittagong area |  | 1363 | MW | ii) Rajshahi area |  | 956 | MW
iii) Comilla area |  | 1082 | MW | iii) Barisal area |  | 310 | MW
iv) Mymensingh area |  | 839 | MW | iv) Rangpur area |  | 628 | MW
v) Sylhet area |  | 480 | MW
| SYSTEM TOTAL DEMAND ( a + b ) = |  | 11105 | MW
MAXIMUM LOAD SERVED BY DIFFERENT SUB-STATIONS
Sub-station | Load (MW) | Hour | Sub-station | Load (MW) | Hour | Sub-station | Load (MW) | Hour
Siddhirganj | 110 | 13:00 | Kishoreganj | 116 | 19:30 | Benapol | 40 | 18:00
Munsiganj | 84 | 1:00 | Netrokona | 95 | 18:00 | Jhenida(Old) | 92 | 18:30
Sonargaon | 72 | 14:00 | Jamalpur | 116 | 18:30 | Bottail | 101 | 18:30
Shyampur | 180 | 0:00 | Sherpur | 102 | 18:30 | G.K Project | 42 | 18:30
Bhulta | 182 | 19:30 | Srimongal | 54 | 18:00 | Faridpur | 115 | 19:00
Madanganj | 49 | 10:00 | Shahjibazar | 96 | 21:00 | Rajbari | 44 | 18:00
Shitalakhya | 108 | 12:00 | Fenchuganj | 42 | 19:30 | Madaripur | 76 | 21:00
Rahim steel | 28 | 13:00 | Kulawara | 44 | 18:00 | Sariatpur | 52 | 18:00
Matuail | 60 | 10:00 | Sylhet | 134 | 18:00 | Gopalganj | 78 | 18:00
Ghorasal | 76 | 15:00 | Chatak | 25 | 18:00 | Bagerhat | 87 | 18:30
Narsingdi | 164 | 18:30 | Sunamganj | 44 | 20:00 | Mongla | 55 | 15:00
Haripur (SBU) | 126 | 15:00 | Biani Bazar | 57 | 18:00 | Satkhira | 88 | 18:30
Sreenagar | 34 | 21:00 | Comilla (S) | 148 | 18:00 | Gallamari | 27 | 1:00
Ullon | 60 | 18:30 | Comilla(N) | 103 | 19:00 | Magura | 44 | 18:00
Hasnabad | 78 | 12:00 | Chandpur | 62 | 18:00 | Norail | 37 | 18:30
Magbazar | 89 | 13:00 | Feni | 119 | 18:30 | Chuadanga | 75 | 18:30
Maniknagar | 56 | 13:00 | Chowmuhani | 176 | 18:30 | Barisal(N) | 33 | 18:00
Bangabhaban | 6 | 10:00 | Ashuganj | 41 | 23:00 | Barisal (S) | 98 | 20:00
Motijheel | 21 | 12:00 | Daudkandi | 138 | 19:00 | Patuakhali | 98 | 22:00
Narinda | 64 | 13:00 | B.Baria | 145 | 20:00 | Bhandaria | 44 | 18:00
Kazla | 80 | 19:30 | Ramganj | 78 | 18:00 | Borguna | 14 | 18:00
Dhanmondi | 161 | 13:00 | Chaddagram | 49 | 1:00 | Borhan Uddin | 38 | 21:00
Lalbag | 72 | 13:00 | PHP | 10 | 17:00 | Ishurdi | 56 | 18:00
Madartek | 70 | 18:30 | Kochua | 56 | 19:30 | Ruppur Paromanobik | 4 | 17:00
Dhaka University | 29 | 12:00 | Madunaghat | 63 | 19:00 | Natore | 96 | 19:30
Aftabnagar | 14 | 18:00 | Hathazari | 99 | 18:00 | Bogra | 134 | 18:30
Fatullah | 56 | 17:00 | Khulshi | 177 | 14:00 | Noagaon | 91 | 18:30
Nawabganj | 41 | 19:30 | Halishahar | 97 | 17:00 | Rajshahi | 114 | 18:00
Keraniganj | 66 | 18:30 | Baraulia | 157 | 18:00 | Rajshahi New | 15 | 18:30
Banani | 28 | 13:00 | Sikalbaha | 39 | 13:00 | C.Nawabganj | 45 | 12:00
Mirpur | 113 | 18:30 | Dohazari | 94 | 20:00 | Amnura | 32 | 18:00
Kalyanpur | 90 | 18:30 | Cox'sbazar | 105 | 23:00 | Pabna | 84 | 18:00
Gulshan | 96 | 13:00 | Chandraghona | 28 | 18:00 | Shahjadpur | 67 | 18:30
Uttara | 73 | 18:00 | Kaptai | 4.8 | 18:00 | Serajganj | 72 | 18:00
Uttara New | 17 | 13:00 | A. Khaer Stl. | 15 | 4:00 | Niyamatpur | 44 | 19:00
Kamrangirchar | 93 | 13:00 | Bakulia | 118 | 18:30 | Joypurhat | 43 | 18:30
Savar | 148 | 18:30 | Julda | 22 | 11:00 | Sherpur(Bogura) | 48 | 18:00
Bhasantec | 121 | 18:30 | TK chemical | 30 | 19:00 | Mohastangor | 48 | 18:00
Agargaon | 66 | 13:00 | Modern Steel | 0.2 | 11:00 | Bhangura | 24 | 18:00
Satmosjid | 95 | 13:00 | Shahmirpur | 31.4 | 18:00 | Rangpur | 111 | 18:30
Tongi | 121 | 13:00 | Khagrachhari | 26 | 20:00 | Lalmonirhat | 46 | 18:00
Kabirpur | 227 | 15:00 | Matarbari | 39 | 18:00 | Saidpur | 79 | 18:00
Basundhara | 179 | 18:00 | Baroiar Hat | 48 | 18:30 | Purbasadipur | 86 | 18:30
Manikganj | 62 | 18:30 | Rangamati | 14 | 18:00 | Thakurgaon | 62 | 18:30
Joydevpur | 163 | 18:30 | Abul Khair 230 | 121 | 5:00 | Palashbari | 91 | 18:00
New Tongi | 88 | 18:00 | BSRM | 155 | 9:00 | Barapukuria | 41 | 18:30
Kodda | 243 | 18:30 | GPH Ispat | 98 | 13:00 | Panchagar | 43 | 18:30
Dhamrai | 92 | 18:30 | Agrabad | 66 | 18:00 | Joldhaka | 29 | 18:00
Rajendrapur | 100 | 19:00 | Goalpara | 23 | 13:00 | Kurigram | 45 | 18:30
Valuka | 118 | 18:00 | Central S/S | 96 | 18:00 | Mithapukur | 23 | 18:00
Tangail | 160 | 19:00 | Noapara | 35 | 18:00
Mymensing | 165 | 18:00 | Jessore | 104 | 18:30
Sub Divisional Engineer |  |  | Executive Engineer |  | Superintendent Engineer

## Voltage
e
MAXIMUM & MINIMUM VOLTAGES OF DIFFERENT GRID SUB-STATIONS:
| Date: | 2021-10-30 | [7 empty] | QF-LDC-10
| Sub-Station | Max Voltage | Hour | Min | Hour | Sub-Station | Maxm | Hour | Min | Hour
|  |  |  | Voltage |  |  | Voltage |  | Voltage
| 400 KV | KV | Hour | KV |  |  | KV |  | KV
| Bibiyana | 411 | 20:00 | 403 | 11:00 | Kaliakoir | 396 | 0.25 | 385 | 0.5
| Bheramara | 403 | 19:00 | 391 | 18:30 | Bhulta | 390 | 0.875 | 376 | 0.5
| Ashuganj(N) | 396 | 20:00 | 385 | 10:00 | Gopalganj | 407 | 0.625 | 393 | 0.77083
| Payra | 412 | 21:00 | 403 | 1:00
| 230 KV | KV |  | KV |  | 230 KV | KV |  | KV
| Ghorasal | 235 | 1:00 | 230 | 9:00 | Hathazari | 233 | 18:30 | 218 | 9:00
| Ishurdi | 233 | 6:00 | 226 | 12:00 | Megnaghat | 236 | 10:00 | 229 | 11:00
| Ashuganj | 244 | 21:00 | 235 | 10:00 | Fenchuganj | 245 | 2:00 | 241 | 15:00
| Serajganj | 234 | 14:00 | 230 | 8:00 | Siddhirganj | 233 | 2:00 | 227 | 10:00
| Baghabari | 232 | 17:00 | 228 | 10:00 | Maniknagar | 231 | 2:00 | 224 | 12:00
| Barapukuria | 237 | 6:00 | 232 | 8:00 | Agargaon | 229 | 12:00 | 220 | 12:00
| Bogra | 228 | 14:00 | 222 | 8:00 | Barisal | 246 | 17:00 | 236 | 23:00
| Rajshahi | 228 | 24:00 | 221 | 12:00 | Bhola 225 MW | 247 | 8:00 | 240 | 20:00
| Khulna South | 233 | 6:00 | 223 | 18:00 | AKSML | 233 | 17:00 | 219 | 9:00
| Rampura | 230 | 1:00 | 225 | 12:00 | BSRM | 234 | 19:00 | 218 | 9:00
| Haripur | 230 | 1:00 | 224 | 10:00 | Bibiyana | 244 | 21:00 | 240 | 9:00
| Hasnabad | 229 | 22:00 | 222 | 11:00 | Bhulta | 234 | 20:00 | 226 | 12:00
| Shyampur | 230 | 21:00 | 223 | 12:00 | Ashuganj (S) | 240 | 21:00 | 232 | 10:00
| Aminbazar | 229 | 1:00 | 222 | 2:00 | Kaliakoir | 231 | 20:00 | 221 | 12:00
| Tongi | 230 | 21:00 | 215 | 11:00 | GPH | 234 | 19:00 | 218 | 9:00
| Comilla (N) | 232 | 19:00 | 225 | 10:00 | Jhenaidah | 228 | 3:00 | 220 | 18:00
| 132 kV | KV |  | KV |  | 132 kV | KV |  | KV
| Siddhirganj | 135 | 1:00 | 131 | 10:00 | Madanhat | 137 | 0.66667 | 128 | 0.33333
| Munsiganj | 136 | 3:00 | 131 | 11:00 | Hathazari | 137 | 0.70833 | 128 | 0.33333
| Sonargaon | 135 | 3:00 | 131 | 9:00 | Khulshi | 135 | 0.77083 | 124 | 0.375
| Shyampur | 138 | 21:00 | 133 | 10:00 | Halishahar | 135 | 0.77083 | 125 | 0.375
| Bhulta | 130 | 1:00 | 126 | 10:00 | Baraulia | 135 | 0.70833 | 126 | 0.33333
| Madanganj | 136 | 3:00 | 130 | 10:00 | Sikalbaha | 137 | 0.79167 | 127 | 0.29167
| Shitalakhya | 136 | 6:00 | 131 | 10:00 | Dohazari | 131 | 0.77083 | 123 | 0.29167
| Rahim steal | 135 | 3:00 | 131 | 12:00 | Cox'sbazar | 123 | 0.70833 | 112 | 0.95833
| Matuail | 135 | 1:00 | 131 | 10:00 | Chandraghona | 135 | 0.83333 | 127 | 0.375
| Ghorasal | 139 | 1:00 | 135 | 11:00 | Kaptai | 134 | 0.041667 | 128 | 0.375
| Narsinghdi | 136 | 9:00 | 127 | 18:00 | A. Khaer Stl. | 134 | 0.79167 | 127 | 0.33333
| Haripur (SBU) | 135 | 1:00 | 131 | 11:00 | Bakulia | 135 | 0.79167 | 126 | 0.375
| Sreenagar | 135 | 1:00 | 130 | 10:00 | Julda | 137 | 0.54167 | 126 | 0.33333
| Ullon | 134 | 3:00 | 129 | 12:00 | TK Chemical | 135 | 0.79167 | 127 | 0.29167
| Hasnabad | 135 | 1:00 | 132 | 18:00 | Modern Steel | 135 | 0.75 | 125 | 0.375
| Magbazar | 135 | 2:00 | 130 | 10:00 | Shahmirpur | 136 | 0.79167 | 125 | 0.33333
| Maniknagar | 136 | 3:00 | 130 | 12:00 | Khagrachhari | 133 | 0.83333 | 126 | 0.375
| Bangabhaban | 136 | 3:00 | 130 | 12:00 | Matarbari | 122 | 0.77083 | 114 | 0
| Motijheel | 136 | 3:00 | 130 | 12:00 | Baroiar Hat | 137 | 0.77083 | 129 | 0.41667
| Narinda | 136 | 3:00 | 130 | 12:00 | Rangamati | 134 | 20:00 | 126 | 9:00
| Kazla | 136 | 3:00 | 130 | 12:00 | Agrabad | 134 | 20:00 | 125 | 8:00
| Dhanmondi | 135 | 2:00 | 130 | 12:00 | Goalpara S/S | 138 | 4:00 | 134 | 0.75
| Lalbag | 136 | 21:00 | 128 | 5:00 | Khulna Central S/S | 138 | 6:00 | 134 | 0.75
| Madartek | 135 | 2:00 | 129 | 12:00 | Noapara | 138 | 6:00 | 132 | 0.75
| Dhaka University | 135 | 4:00 | 129 | 11:00 | Jessore | 137 | 6:00 | 129 | 0.75
| Aftabnagar | 135 | 2:00 | 130 | 10:00 | Benapol | 136 | 0.20833 | 130 | 0.75
| Fatullah | 137 | 1:00 | 133 | 10:00 | Jhenida(Old) | 138 | 6:00 | 130 | 0.75
| Nawabganj | 135 | 1:00 | 130 | 12:00 | Bottail | 136 | 0.20833 | 130 | 0.75
| Keraniganj | 135 | 21:00 | 129 | 11:00 | G.K Project | 135 | 0.125 | 131 | 0.45833
| Banani | 134 | 1:00 | 129 | 11:00 | Faridpur | 138 | 0.25 | 131 | 0.75
| Mirpur | 131 | 1:00 | 125 | 10:00 | Rajbari | 137 | 0.25 | 132 | 0.5
| Kalyanpur | 131 | 1:00 | 126 | 12:00 | Madaripur | 140 | 0.375 | 135 | 0.75
| Gulshan | 135 | 6:00 | 129 | 11:00 | Shariyatpur S/S | 140 | 6:00 | 133 | 0.75
| Uttara | 132 | 21:00 | 126 | 11:00 | Gopalganj | 142 | 0.25 | 137 | 0.45833
| Uttara New | 132 | 2:00 | 125 | 10:00 | Bagerhat | 137 | 14:00 | 130 | 0.75
| Kamrangirchar | 134 | 1:00 | 127 | 21:00 | Mongla | 136 | 1:00 | 129 | 0.75
| Savar | 133 | 1:00 | 126 | 10:00 | Satkhira | 137 | 5:00 | 130 | 18:00
| Bhasantec | 136 | 2:00 | 129 | 12:00 | Gallamari | 138 | 0.20833 | 134 | 18:00
| Agargaon | 137 | 2:00 | 130 | 12:00 | Magura | 137 | 4:00 | 130 | 0.75
| Satmosjid | 137 | 2:00 | 130 | 12:00 | Narail | 137 | 0.20833 | 128 | 0.75
| Tongi | 139 | 21:00 | 129 | 12:00 | Chuadanga | 136 | 6:00 | 126 | 0.75
| Kabirpur | 137 | 4:00 | 131 | 18:00 | Barisal(N) | 141 | 6:00 | 137 | 0.041667
| Basundhara | 137 | 21:00 | 126 | 12:00 | Barisal (S) | 139 | 4:00 | 134 | 18:00
| Manikganj | 142 | 6:00 | 134 | 18:00 | Patuakhali(S) | 137 | 0.25 | 130 | 0.041667
| Joydevpur | 139 | 18:30 | 133 | 12:00 | Bhandaria | 139 | 0.41667 | 131 | 0.75
| New Tongi | 138 | 21:00 | 127 | 12:00 | Borguna | 140 | 0.42361 | 133 | 0.041667
| Kodda | 134 | 21:00 | 120 | 12:00 | Jhenaidah(New) | 138 | 6:00 | 132 | 18:30
| Dhamrai | 138 | 21:00 | 131 | 12:00 | Ishurdi | 135 | 4:00 | 131 | 11:00
| Rajendrapur | 132 | 19:00 | 120 | 12:00 | Ruppur Paromanobik | 135 | 4:00 | 131 | 11:00
| Valuka | 129 | 9:00 | 115 | 18:00 | Natore | 135 | 6:00 | 132 | 7:00
| Tangail | 135 | 9:00 | 127 | 18:00 | Bogra | 138 | 14:00 | 131 | 8:00
| Mymensing | 133 | 9:00 | 122 | 18:00 | Noagaon | 134 | 14:00 | 128 | 8:00
| Kishorganj | 134 | 9:00 | 125 | 18:00 | Rajshahi | 135 | 18:30 | 130 | 11:00
| Netrokona | 132 | 9:00 | 119 | 18:00 | Rajshahi New | 135 | 18:30 | 130 | 12:00
| Jamalpur | 138 | 18:30 | 123 | 4:00 | C.Nawabganj | 135 | 19:00 | 128 | 12:00
| Sherpur | 138 | 18:30 | 122 | 3:00 | Amnura | 137 | 18:30 | 128 | 12:00
| Srimongal | 140 | 9:00 | 135 | 18:00 | Pabna | 135 | 6:00 | 130 | 12:00
| Shahjibazar | 138 | 9:00 | 134 | 18:00 | Shahjadpur | 138 | 5:00 | 134 | 12:00
| Fenchuganj | 137 | 7:00 | 134 | 6:00 | Serajganj | 135 | 1:00 | 132 | 10:00
| Khulawara | 136 | 9:14 | 134 | 12:00 | Niyamatpur | 132 | 13:00 | 127 | 8:00
| Sylhet | 134 | 8:00 | 132 | 12:00 | Joypurhat | 136 | 5:00 | 130 | 8:00
| Chatak | 135 | 7:00 | 130 | 16:00 | Sherpur(Bogura) | 136 | 14:00 | 131 | 8:00
| Sunamganj | 132 | 4:00 | 128 | 12:00 | Mohastangor | 136 | 14:00 | 131 | 8:00
| Biani Bazar | 134 | 7:00 | 129 | 18:00 | Bangura | 136 | 1:00 | 133 | 11:00
| Comilla(s) | 130 | 8:00 | 123 | 18:00 | Rangpur | 132 | 14:00 | 126 | 8:00
| Comilla(n) | 139 | 18:00 | 134 | 9:00 | Lalmonirhat | 132 | 14:00 | 126 | 7:00
| Chandpur | 137 | 18:30 | 132 | 7:00 | Saidpur | 134 | 13:00 | 126 | 12:00
| Feni | 137 | 19:00 | 127 | 6:00 | Purbasadipur | 133 | 5:00 | 124 | 18:00
| Chowmuhani | 134 | 18:30 | 127 | 15:00 | Thakurgaon | 133 | 3:00 | 124 | 18:00
| Ashuganj | 140 | 21:00 | 138 | 23:00 | Palashbari | 134 | 1:00 | 127 | 8:00
| Daudkandi | 134 | 6:00 | 130 | 10:00 | Barapukuria | 137 | 6:00 | 132 | 18:00
| B.Baria | 136 | 8:00 | 131 | 18:00 | Panchagar | 133 | 0.25 | 122 | 0.75
| Ramganj | 134 | 18:30 | 126 | 5:00 | Joldhaka | 132 | 0.16667 | 124 | 0.75
| Chaddagram | 138 | 18:30 | 130 | 6:00 | Kurigram | 131 | 0.083333 | 125 | 0.33333
| PHP | 136 | 18:30 | 127 | 5:00 | Mithapukur | 135 | 0.25 | 129 | 0.33333
| Kochua | 137 | 18:30 | 131 | 4:00

## L-Curve
Date | 2021-10-30
.
TIME | E-W INT.(Export) | EAST GRID | WEST GRID | TOTAL |  |  | DAILY LOAD CURVE
0:00 | 48 | 7175 | 2595 | 9770 |  |  |  | QF-LDC-11
0:30 | 128 | 6867.5 | 2649 | 9516.5 | Date: | 2021-10-30
1:00 | 208 | 6560 | 2703 | 9263
1:30 | 156 | 6484.5 | 2589.5 | 9074
2:00 | 104 | 6409 | 2476 | 8885
2:30 | 117 | 6291 | 2429.5 | 8720.5 | [5 empty] | Gen. at Eve. Peak | 11641 | 11641 MW (19:00 )
3:00 | 130 | 6173 | 2383 | 8556 | [6 empty] | 19:00
3:30 | 140 | 6131 | 2325 | 8456 | [5 empty] | Gen. at Day Peak | 9475 | 9475 MW (12:00 )
4:00 | 150 | 6089 | 2267 | 8356 | [6 empty] | 12:00
4:30 | 165 | 5941 | 2254.5 | 8195.5 | [5 empty] | Highest Generation | 11641
5:00 | 180 | 5793 | 2242 | 8035 | [6 empty] | 19:00
5:30 | 188 | 5685 | 2214.5 | 7899.5
6:00 | 196 | 5577 | 2187 | 7764
6:30 | 125 | 5597 | 2225.5 | 7822.5
7:00 | 54 | 5617 | 2264 | 7881
7:30 | 63 | 5675.5 | 2266.5 | 7942
8:00 | 72 | 5734 | 2269 | 8003
8:30 | 170 | 5786.5 | 2291.5 | 8078
9:00 | 268 | 5839 | 2314 | 8153
9:30 | 304 | 6032.5 | 2322 | 8354.5
10:00 | 340 | 6226 | 2330 | 8556
10:30 | 316 | 6362 | 2396.5 | 8758.5
11:00 | 292 | 6498 | 2463 | 8961
11:30 | 315 | 6656 | 2562 | 9218
12:00 | 338 | 6814 | 2661 | 9475
12:30 | 264 | 6953 | 2706 | 9659
13:00 | 190 | 7092 | 2751 | 9843
13:30 | 207 | 7106.5 | 2726 | 9832.5
14:00 | 224 | 7121 | 2701 | 9822
14:30 | 249 | 7085 | 2704.5 | 9789.5
15:00 | 274 | 7049 | 2708 | 9757
15:30 | 273 | 7021.5 | 2623.5 | 9645
16:00 | 272 | 6994 | 2539 | 9533
16:30 | 235 | 7016.5 | 2501.5 | 9518
17:00 | 198 | 7039 | 2464 | 9503
17:30 | 161 | 7435 | 2833 | 10268
18:00 | 124 | 7831 | 3202 | 11033
18:30 | 69 | 8064.5 | 3272.5 | 11337
19:00 | 14 | 8298 | 3343 | 11641
19:30 | 80 | 8295 | 3178 | 11473
20:00 | 142 | 8173 | 3061 | 11234 |  |  |  | Executive Engineer
20:30 | 115 | 8023 | 3029.5 | 11052.5 |  |  |  | Network Operation Division
21:00 | 88 | 7873 | 2998 | 10871
21:30 | 48 | 7765.5 | 2946.5 | 10712
22:00 | 8 | 7658 | 2895 | 10553 |  |  |  |  | Page 6 of 7
22:30 | 44 | 7524 | 2828.5 | 10352.5
23:00 | 80 | 7390 | 2762 | 10152
23:30 | 64 | 7282.5 | 2678.5 | 9961
24:00 | 48 | 7175 | 2595 | 9770
11641 MW (19:00 )
9475 MW (12:00 )

## En-Curve
DAILY ENERGY CURVE
Date | 2021-10-30 |  | Energy |  | 224893141
[13 empty] | 2021-10-30 | [5 empty] | QF-LDC-12
TIME | GAS | HVDC | P.GEN(GAS). | P.GEN(HSD) | P.GEN(HFO). | COAL | HYDRO | G.GEN(HSD) | G.GEN(HFO) | TRIPURA | SOLAR | SHORTAGE
0:00 | 3931 | 707 | 2297 | 0 | 2002 | 530 | 40 | 120 | 17 | 126 | 0 | 0
0:30 | 3723.5 | 707 | 2270 | 0 | 1899.5 | 545.5 | 99 | 120 | 34 | 118 | 0 | 0 | Date: | 2021-10-30
1:00 | 3516 | 707 | 2243 | 0 | 1797 | 561 | 158 | 120 | 51 | 110 | 0 | 0
1:30 | 3630 | 707.5 | 2221.5 | 0 | 1570 | 530.5 | 159 | 120 | 27.5 | 108 | 0 | 0 | [8 empty] | Total Energy | 224.8931 | Total Energy Gen 182.074 MKWHr Energy Not Served 0.000 MKWHr Energy Requirement 182.074 MKWHr
2:00 | 3744 | 708 | 2200 | 0 | 1343 | 500 | 160 | 120 | 4 | 106 | 0 | 0 | [8 empty] | Energy not Served | 0
2:30 | 3720 | 708 | 2201.5 | 0 | 1213.5 | 490.5 | 160 | 120 | 2 | 105 | 0 | 0 | [8 empty] | Energy Requirement | 224.8931
3:00 | 3696 | 708 | 2203 | 0 | 1084 | 481 | 160 | 120 | 0 | 104 | 0 | 0
3:30 | 3774.5 | 707.5 | 2160 | 0 | 968 | 461 | 161 | 120 | 0 | 104 | 0 | 0 | [6 empty] | Shortage
4:00 | 3853 | 707 | 2117 | 0 | 852 | 441 | 162 | 120 | 0 | 104 | 0 | 0
4:30 | 3848 | 707.5 | 2045 | 0 | 801 | 411 | 161 | 120 | 0 | 102 | 0 | 0
5:00 | 3843 | 708 | 1973 | 0 | 750 | 381 | 160 | 120 | 0 | 100 | 0 | 0
5:30 | 3804 | 708 | 1930.5 | 0 | 700.5 | 381 | 159.5 | 120 | 0 | 96 | 0 | 0
6:00 | 3765 | 708 | 1888 | 0 | 651 | 381 | 159 | 120 | 0 | 92 | 0 | 0
6:30 | 3809 | 707.5 | 1944.5 | 0 | 601 | 381 | 159 | 120 | 0 | 90 | 10.5 | 0 |  |  |  |  | Coal
7:00 | 3853 | 707 | 2001 | 0 | 551 | 381 | 159 | 120 | 0 | 88 | 21 | 0
7:30 | 3862 | 707.5 | 2028.5 | 0 | 579 | 380.5 | 158.5 | 120 | 0 | 74 | 32 | 0 |  |  |  | Oil |  |  |  | ,
8:00 | 3871 | 708 | 2056 | 0 | 607 | 380 | 158 | 120 | 0 | 60 | 43 | 0
8:30 | 3862.5 | 708 | 2068.5 | 0 | 690 | 380 | 137 | 120 | 0 | 46 | 66 | 0
9:00 | 3854 | 708 | 2081 | 0 | 773 | 380 | 116 | 120 | 0 | 32 | 89 | 0
9:30 | 3848.5 | 708.5 | 2126.5 | 0 | 920 | 380 | 95.5 | 120 | 0 | 55 | 100.5 | 0
10:00 | 3843 | 709 | 2172 | 0 | 1067 | 380 | 75 | 120 | 0 | 78 | 112 | 0
10:30 | 3888.5 | 708 | 2177 | 0 | 1197.5 | 395 | 75.5 | 120 | 0 | 86 | 111 | 0
11:00 | 3934 | 707 | 2182 | 0 | 1328 | 410 | 76 | 120 | 0 | 94 | 110 | 0
11:30 | 3940.5 | 707.5 | 2179.5 | 0 | 1567.5 | 420 | 76 | 120 | 0 | 94 | 113 | 0
12:00 | 3947 | 708 | 2177 | 0 | 1807 | 430 | 76 | 120 | 0 | 94 | 116 | 0
12:30 | 3908.5 | 708 | 2129 | 0 | 2047.5 | 436 | 96.5 | 120 | 0 | 98 | 115.5 | 0
13:00 | 3870 | 708 | 2081 | 0 | 2288 | 442 | 117 | 120 | 0 | 102 | 115 | 0
13:30 | 3870 | 708 | 2081 | 0 | 2288 | 442 | 117 | 120 | 0 | 102 | 115 | 0
14:00 | 3870 | 708 | 2081 | 0 | 2288 | 442 | 117 | 120 | 0 | 102 | 115 | 0
14:30 | 3821.5 | 708 | 2030 | 0 | 2371 | 442 | 117 | 120 | 0 | 104 | 86.5 | 0
15:00 | 3773 | 708 | 1979 | 0 | 2454 | 442 | 117 | 120 | 0 | 106 | 58 | 0
15:30 | 3776.5 | 708 | 2031.5 | 0 | 2295 | 442 | 116.5 | 120 | 0 | 112 | 43.5 | 0
16:00 | 3780 | 708 | 2084 | 0 | 2136 | 442 | 116 | 120 | 0 | 118 | 29 | 0
16:30 | 3780 | 708 | 2043.5 | 0 | 2148.5 | 441 | 116 | 120 | 26 | 118 | 17 | 0
17:00 | 3780 | 708 | 2003 | 0 | 2161 | 440 | 116 | 120 | 52 | 118 | 5 | 0
17:30 | 3872 | 708 | 2106.5 | 0 | 2544 | 474.5 | 114.5 | 150 | 163 | 133 | 2.5 | 0
18:00 | 3964 | 708 | 2210 | 0 | 2927 | 509 | 113 | 180 | 274 | 148 | 0 | 0
18:30 | 3964 | 707.5 | 2147 | 0 | 3249 | 559.5 | 76.5 | 203 | 288.5 | 142 | 0 | 0
19:00 | 3964 | 707 | 2084 | 0 | 3571 | 610 | 40 | 226 | 303 | 136 | 0 | 0
19:30 | 3949 | 707 | 2231 | 0 | 3494 | 580 | 40 | 190 | 146 | 136 | 0 | 0
20:00 | 3958 | 708 | 2158 | 0 | 3408 | 580 | 40 | 155 | 87 | 140 | 0 | 0
20:30 | 3962 | 708 | 2158 | 0 | 3254.5 | 580 | 40 | 137.5 | 76.5 | 136 | 0 | 0
21:00 | 3966 | 708 | 2158 | 0 | 3101 | 580 | 40 | 120 | 66 | 132 | 0 | 0
21:30 | 3970.5 | 707.5 | 2175.5 | 0 | 2942.5 | 565 | 40 | 120 | 58 | 133 | 0 | 0
22:00 | 3975 | 707 | 2193 | 0 | 2784 | 550 | 40 | 120 | 50 | 134 | 0 | 0
22:30 | 3964 | 707.5 | 2240.5 | 0 | 2555.5 | 550 | 40 | 120 | 42 | 133 | 0 | 0
23:00 | 3953 | 708 | 2288 | 0 | 2327 | 550 | 40 | 120 | 34 | 132 | 0 | 0
23:30 | 3942 | 707.5 | 2292.5 | 0 | 2164.5 | 540 | 40 | 120 | 25.5 | 129 | 0 | 0 | Max Temp. in Dhaka |  | 24.7° C | 34.0° C
24:00 | 3931 | 707 | 2297 | 0 | 2002 | 530 | 40 | 120 | 17 | 126 | 0 | 0
Executive Engineer
Network Operation Division
Page 5 of 7
GAS
Oil
HVDC
COAL
HYDRO
SOLAR
Total Energy Gen 182.074 MKWHr Energy Not Served 0.000 MKWHr Energy Requirement 182.074 MKWHr
Note on W13: Author:

## Generation
g | 2021-10-30
Si No | Unit | 1:00 | 2:00 | 3:00 | 4:00 | 5:00 | 6:00 | 7:00 | 8:00 | 9:00 | 10:00 | 11:00 | 12:00 | 13:00 | 14:00 | 15:00 | 16:00 | 17:00 | 18:00 | 18:30 | 19:00 | 19:30 | 20:00 | 21:00 | 22:00 | 23:00 | 24:00 | KWH
1 | Karnaphuli Hydro PP Unit-1, 2 & 3 | 88 | 90 | 90 | 92 | 90 | 89 | 89 | 88 | 46 | 45 | 46 | 46 | 47 | 47 | 47 | 46 | 46 | 43 |  | 0 | 0 | 0 | 0 | 0 | 0 | 0 | 1164791
2 | Karnaphuli Hydro PP Unit-4 & 5 | 70 | 70 | 70 | 70 | 70 | 70 | 70 | 70 | 70 | 30 | 30 | 30 | 70 | 70 | 70 | 70 | 70 | 70 |  | 40 | 40 | 40 | 40 | 40 | 40 | 40 | 1424000
3 | Chattogram TPP-1 | 115 | 115 | 115 | 115 | 115 | 115 | 115 | 115 | 110 | 110 | 110 | 110 | 110 | 110 | 110 | 110 | 110 | 110 |  | 110 | 115 | 115 | 115 | 115 | 115 | 115 | 2700000
4 | Chattogram TPP-2
5 | Raozan 25 MW PP | [16 empty] | 5 | 13 |  | 17 | 8 | 8 | 8 | 8 |  | 0 | 61837
| Teknaf 20MW PP (Solartech) | [5 empty] | 0 | 4 | 10 | 15 | 18 | 19 | 16 | 18 | 15 | 11 | 6 | 1 | [9 empty] | 129870
6 | Sikalbaha 225MW CCPP (Gas)
7 | Sikalbaha 225MW CCPP(Oil)
8
9 | Sikalbaha 150MW GTPP
10 | Sikalbaha 150MW GTPP(Oil)
| Dohazari -Kalaish 100 MW Peaking | 51 | 4 | [14 empty] | 15 | 68 |  | 68 | 53 | 55 | 34 | 34 | 34 | 17 | 415942
12 | Hathazari 100 MW peaking PP
| Sikalbaha 105 MW PP (Baraka Sikalbaha) | 105 | 105 | 34 | [5 empty] | 9 | 17 | 41 | 100 | 105 | 105 | 105 | 105 | 105 | 105 |  | 105 | 105 | 105 | 105 | 105 | 105 | 105 | 1773090
| Daudkandi 200 MW PP (B.Trac) | [26 empty] | 0
14 | Titas 50 MW Peaking PP
15 | 210 MW Siddhirgonj TPP
16 | Siddhirgonj 2*120 MW GTPP
17 | Siddhirganj 335 MW CCPP | 11 | 222 | 170 | 343 | 335 | 335 | 336 | 333 | 335 | 335 | 335 | 330 | 334 | 290 | 290 | 290 | 290 | 333 |  | 335 | 335 | 335 | 335 | 335 | 335 | 335 | 7032776
18 | Kodda 300 MW PP Unit-2 (Summit) | [12 empty] | 65 | 135 | 115 | 115 | 115 | 165 |  | 222 | 280 | 280 | 190 | 145 | 45 | 15 | 1824108
19 | Ashuganj 195MW PP (APSCL-United) | 8 | 8 | 8 | 8 | 8 | 8 | 8 | 8 | 8 | 8 | 8 | 26 | 36 | 36 | 36 | 36 | 36 | 36 |  | 36 | 36 | 36 | 36 | 36 | 36 | 36 | 552000
20 | Ghorasal TPP (Unit-1&2)
21 | Ghorasal Repowered CCPP:Unit-3 (GT
22 | Ghorasal Repowered CCPP Unit-4
23 | Ghorasal TPP Unit-5 | 110 | 110 | 110 | 110 | 110 | 110 | 110 | 110 | 110 | 110 | 110 | 110 | 110 | 110 | 110 | 110 | 110 | 110 |  | 110 | 110 | 110 | 110 | 110 | 110 | 110 | 2646000
24
25 | Ghorasal 365 MW CCPP Unit-7
26
28 | Ashuganj TPP Unit- 3 | 80 | 80 | 80 | 80 | 80 | 80 | 80 | 80 | 80 | 80 | 80 | 80 | 80 | 80 | 80 | 80 | 80 | 80 |  | 80 | 90 | 100 | 100 | 100 | 100 | 100 | 2076060
29 | Ashuganj TPP Unit- 4
30 | Ashuganj TPP Unit- 5
32 | Ashuganj 50 MW PP | 29 | 29 | 29 | 29 | 29 | 29 | 26 | 26 | 26 | 26 | 26 | 26 | 26 | 26 | 26 | 26 | 26 | 26 |  | 26 | 26 | 26 | 26 | 26 | 26 | 26 | 616392
33 | Ashuganj 225 MW CCPP | 218 | 220 | 220 | 219 | 192 | 184 | 191 | 181 | 181 | 185 | 187 | 200 | 182 | 181 | 181 | 184 | 181 | 212 |  | 214 | 214 | 216 | 217 | 218 | 217 | 219 | 4877000
34 | Ashuganj 450 MW CCPP(South) | 250 | 255 | 260 | 260 | 280 | 265 | 305 | 305 | 290 | 315 | 320 | 340 | 305 | 305 | 305 | 305 | 305 | 335 |  | 305 | 305 | 305 | 305 | 305 | 305 | 305 | 7248000
| Ashuganj 450 MW CCPP(North) | 270 | 265 | 265 | 265 | 285 | 265 | 295 | 290 | 280 | 275 | 320 | 340 | 305 | 275 | 280 | 280 | 280 | 310 |  | 280 | 275 | 280 | 280 | 280 | 285 | 280 | 7213600
35 | Ashuganj 55 MW PP (Precision) | 52 | 52 | 52 | 51 | 52 | 52 | 52 | 51 | 51 | 52 | 51 | 51 | 51 | 51 | 51 | 52 | 53 | 53 |  | 52 | 51 | 52 | 52 | 54 | 55 | 55 | 1250400
36 | Chandpur 150 MW CCPP | 137 | 137 | 136 | 138 | 139 | 136 | 139 | 137 | 139 | 137 | 139 | 136 | 135 | 137 | 136 | 137 | 136 | 138 |  | 136 | 138 | 135 | 135 | 136 | 137 | 137 | 3272240
37 | Tongi 80 MW GTPP
38 | Haripur GTPP
39 | Haripur 412 MW CCPP | 302 | 302 | 305 | 306 | 303 | 306 | 306 | 307 | 306 | 306 | 299 | 287 | 328 | 340 | 341 | 341 | 340 | 354 |  | 395 | 400 | 400 | 399 | 399 | 399 | 399 | 8210430
40 | Meghnaghat 450 MW CCPP(MPL) | 250 | 250 | 250 | 250 | 250 | 250 | 250 | 250 | 250 | 250 | 250 | 250 | 250 | 250 | 250 | 250 | 250 | 250 |  | 250 | 250 | 250 | 250 | 250 | 250 | 250 | 6162500
41 | Haripur 360MW CCPP(HPL) | 332 | 332 | 334 | 301 | 252 | 252 | 282 | 281 | 281 | 322 | 262 | 212 | 191 | 187 | 186 | 186 | 186 | 196 |  | 197 | 197 | 202 | 218 | 231 | 241 | 287 | 5982000
42 | RPCL 210MW CCPP | 187 | 202 | 215 | 216 | 216 | 216 | 215 | 202 | 177 | 162 | 146 | 141 | 133 | 133 | 133 | 134 | 135 | 134 |  | 131 | 133 | 136 | 136 | 136 | 136 | 139 | 3835520
43 | Sutiakhali 50 MW Solar PP | [5 empty] | 0 | 11 | 12 | 38 | 48 | 42 | 52 | 49 | 37 | 18 | 9 | 2 | [9 empty] | 342450
44 | Fenchugonj CCPP Phase-1 | 42 | 42 | 42 | 42 | 42 | 42 | 42 | 42 | 42 | 42 | 42 | 42 | 42 | 42 | 42 | 42 | 42 | 42 |  | 42 | 42 | 42 | 42 | 42 | 41 | 41 | 994000
45 | Fenchugonj CCPP Phase-2 | 42 | 42 | 42 | 42 | 42 | 42 | 42 | 42 | 42 | 42 | 42 | 42 | 42 | 42 | 42 | 42 | 42 | 42 |  | 42 | 42 | 42 | 42 | 42 | 30 | 30 | 978720
46 | Shajibazar 330 MW CCPP | 110 | 110 | 111 | 110 | 111 | 109 | 112 | 110 | 111 | 109 | 107 | 108 | 109 | 109 | 108 | 107 | 109 | 110 |  | 111 | 109 | 110 | 110 | 110 | 109 | 109 | 2587000
47 | Shahjibazar GTPP Unit- 8 & 9 | 62 | 62 | 62 | 62 | 40 | 40 | 40 | 61 | 61 | 60 | 60 | 60 | 60 | 60 | 60 | 60 | 61 | 61 |  | 61 | 62 | 62 | 61 | 62 | 61 | 62 | 1395168
48 | Shahjibazar 86MW PP (Shahjibazar) | 81 | 81 | 81 | 81 | 40 | 10 | 10 | 78 | 78 | 81 | 80 | 80 | 80 | 80 | 80 | 83 | 83 | 83 |  | 84 | 84 | 84 | 84 | 84 | 84 | 84 | 1752000
Shahjibazar 100 MW GTPP
49 | Shahjibazar 50MW PP (EPL)
50 | Sylhet 225 MW CCPP | 165 | 165 | 165 | 165 | 166 | 165 | 165 | 165 | 179 | 179 | 220 | 220 | 220 | 220 | 186 | 192 | 192 | 192 |  | 192 | 192 | 192 | 192 | 192 | 192 | 192 | 4449130
51 | Sylhet 20 MW GTPP | 18 | 18 | 18 | 18 | 18 | 18 | 18 | 18 | 18 | 18 | 18 | 18 | 18 | 18 | 18 | 18 | 18 | 18 |  | 18 | 18 | 18 | 18 | 18 | 18 | 18 | 394000
52 | Sylhet 50MW PP (EPL)
53 | Sylhet 10MW PP (Desh) | 10 | 10 | 10 | 10 | 10 | 10 | 10 | 10 | 9 | 9 | 9 | 9 | 9 | 9 | 9 | 9 | 9 | 9 |  | 10 | 10 | 10 | 10 | 10 | 10 | 10 | 233460
54 | Hobiganj 11MW PP Cofidence-E | 11 | 11 | 11 | 11 | 11 | 11 | 8 | 5 | 5 | 5 | 5 | 5 | 8 | 8 | 8 | 8 | 8 | 11 |  | 11 | 11 | 11 | 11 | 11 | 11 | 11 | 208184
55 | Fenchugonj 51 MW PP (Barakatullah) | 47 | 47 | 47 | 47 | 11 | 11 | 11 | 45 | 42 | 42 | 39 | 39 | 39 | 40 | 42 | 42 | 42 | 44 |  | 50 | 50 | 47 | 47 | 50 | 47 | 47 | 952800
56 | Shahjahanulla 25 MW PP | 24 | 24 | 24 | 24 | 24 | 24 | 24 | 24 | 24 | 23 | 23 | 23 | 23 | 23 | 23 | 23 | 23 | 24 |  | 24 | 24 | 24 | 24 | 24 | 24 | 24 | 570744
57 | Bibiana-II 341 MW CCPP (Summit) | 280 | 280 | 290 | 285 | 290 | 300 | 300 | 280 | 280 | 290 | 300 | 310 | 280 | 260 | 275 | 300 | 300 | 295 |  | 290 | 300 | 280 | 280 | 280 | 290 | 290 | 7113000
| Bibiyana South 400 MW | 320 | 320 | 320 | 320 | 320 | 320 | 320 | 320 | 320 | 320 | 385 | 320 | 320 | 320 | 320 | 320 | 320 | 320 |  | 320 | 320 | 320 | 320 | 320 | 320 | 320 | 7799900
58 | Nababganj 55 MW PP (Southern power ) | 55 | 55 | 55 | 55 | 55 | 55 | 55 | 55 | 55 | 55 | 55 | 55 | 55 | 55 | 55 | 35 | 35 | 55 |  | 55 | 55 | 55 | 55 | 55 | 55 | 55 | 129518
59 | Tangail Palli Power Gen 22 MW | [17 empty] | 4 |  | 22 | 24 | 24 | 24 | 24 |  | 0 | 111600
60 | Barabkunda 22 MW PP (Regent) | 18 | 18 | 18 | 18 | 18 | 18 | 18 | 18 | 18 | 18 | 18 | 18 | 18 | 18 | 18 | 18 | 19 | 19 |  | 19 | 20 | 20 | 20 | 20 | 20 | 20 | 451200
61 | Narshingdi 22 MW PP (Doreen) | 16 | 16 | 16 | 16 | 16 | 16 | 16 | 16 | 16 | 16 | 16 | 16 | 16 | 16 | 16 | 16 | 16 | 19 |  | 19 | 19 | 19 | 19 | 21 | 21 | 21 | 402660
62 | Tangail 22 MW PP (Doreen) | 22 | 22 | 22 | 22 | 22 | 22 | 22 | 22 | 20 | 20 | 20 | 20 | 20 | 20 | 20 | 20 | 22 | 22 |  | 22 | 22 | 22 | 22 | 22 | 22 | 22 | 480312
63 | Impoprt (Tripura) | 110 | 106 | 104 | 104 | 100 | 92 | 88 | 60 | 32 | 78 | 94 | 94 | 102 | 112 | 106 | 118 | 118 | 148 |  | 136 | 136 | 140 | 132 | 134 | 132 | 126 | 2632320
64 | Malancha, Ctg. EPZ (United) | 42 | 42 | 42 | 42 | 42 | 42 | 40 | 10 | 2 | 2 | 2 | 2 | 2 | 2 | 2 | 2 | 2 | 2 |  | 10 | 6 | 4 | 9 | 11 | 22 | 22 | 458400
65 | Feni 22MW PP (Doreen) | 22 | 22 | 22 | 22 | 22 |  | 10 | 19 | 19 | 22 | 22 | 22 | 22 | 22 | 22 | 22 | 22 | 22 |  | 22 | 22 | 22 | 22 | 22 | 22 | 22 | 480312
66 | Feni 11 MW PP (Doreen) | 11 | 11 | 11 | 11 | 11 |  |  | 11 | 11 | 11 | 11 | 8 | 11 | 11 | 11 | 11 | 11 | 11 |  | 11 | 11 | 11 | 11 | 11 | 11 | 11 | 217260
67 | Jangalia 33MW PP (Summit) | 25 | 25 | 25 | 25 | 25 | 25 | 25 | 33 | 25 | 25 | 25 | 16 | 16 | 25 | 25 | 25 | 25 | 25 |  | 25 | 25 | 25 | 25 | 25 | 25 | 25 | 579800
68 | Cumilla 25 MW PP (Summit) | 21 | 21 | 21 | 21 | 21 | 21 | 21 | 21 | 21 | 21 | 21 | 21 | 21 | 19 | 17 | 17 | 21 | 21 |  | 21 | 21 | 21 | 21 | 21 | 21 | 21 | 528310
69 | Summit Ashulia | 25 | 25 | 25 | 25 | 25 | 25 | 25 | 25 | 25 | 25 | 25 | 25 | 25 | 25 | 25 | 25 | 25 | 25 |  | 25 | 25 | 25 | 25 | 25 | 25 | 25 | 600000
70 | Summit Madhabdi | 30 | 30 | 30 | 30 | 30 | 30 | 28 | 28 | 26 | 24 | 22 | 22 | 25 | 25 | 25 | 25 | 25 | 17 |  | 29 | 29 | 29 | 30 | 30 | 30 | 30 | 638640
71 | Maona 33 MW PP(Summit) | 33 | 33 | 33 | 33 | 33 | 33 | 33 | 33 | 33 | 33 | 33 | 33 | 33 | 33 | 33 | 33 | 33 | 33 |  | 33 | 33 | 33 | 33 | 33 | 33 | 33 | 825200
72 | Rupganj 33 MW PP(Summit) | 33 | 33 | 33 | 33 | 33 | 33 | 33 | 33 | 33 | 33 | 33 | 33 | 25 | 25 | 33 | 33 | 33 | 33 |  | 33 | 33 | 25 | 25 | 25 | 25 | 25 | 752800
73 | Ghorashal 108MW PP (Regent) | 22 | 22 | 22 | 22 | 22 | 22 | 22 | 22 | 22 | 22 | 22 | 22 | 22 | 22 | 22 | 22 | 22 | 44 |  | 81 | 95 | 98 | 95 | 100 | 97 | 99 | 936727
| Feni Lanka Power | [16 empty] | 17 | 42 |  | 114 | 70 | 34 | 25 |  |  | 0 | 248520
| Chowmuhani 113 MW | 54 | 49 | 49 | 25 | 25 | 8 | 8 | 8 | 8 | 8 | 19 | 47 | 47 | 49 | 49 | 52 | 58 | 92 |  | 97 | 97 | 96 | 95 | 95 | 88 | 62 | 1237320
| Manikgonj 162MW PP(MPGL) | 162 | 162 | 90 | 17 |  |  |  | 4 | 78 | 108 | 144 | 162 | 162 | 162 | 162 | 162 | 162 | 162 |  | 162 | 162 | 162 | 162 | 162 | 162 | 162 | 2983680
77 | Siddhirganj 100 PP(Dutch Bangla)
78 | Gazipur 52 MW PP | [19 empty] | 8 | [5 empty] | 0 | 15360
79 | Kodda 150MW PP | [17 empty] | 32 |  | 64 | 48 | 32 | 32 | 16 |  | 0 | 180000
80 | Jamalpur 95 MW PP(Powerpac) | [8 empty] | 6 | 8 | 8 | 8 | 8 | 8 | 8 | 8 | 8 | 8 |  | 8 | 8 | 8 | 8 | 8 | 8 | 8 | 123840
81 | Jangalia 52 MW PP (Lakdanavi) | [12 empty] | 3 | 16 | 8 | 8 | 10 | 30 |  | 43 | 43 | 43 | 43 | 25 | 25 | 25 | 304728
| Gazipur 100 MW PP | [12 empty] | 8 | 17 | 17 | 17 | 17 | 17 |  | 34 | 34 | 17 |  |  |  | 0 | 180684
| Kaptai 7 MW Solar PP | [5 empty] | 0 | 1 | 1 | 3 | 4 | 4 | 4 | 4 | 3 | 2 | 1 | 0 | [9 empty] | 30359
| Jodiac Power | 35 | 35 | 35 | 35 | 35 | 35 | 35 | 35 | 35 | 35 | 35 | 35 | 22 | 11 | 17 | 17 | 17 | 17 |  | 35 | 35 | 35 | 35 | 35 | 35 | 35 | 763303
| Karnaphuli Power Ltd. | 110 | 110 | 110 | 110 | 68 | 68 | 34 | 34 | 34 | 34 | 73 | 110 | 110 | 110 | 110 | 110 | 110 | 110 |  | 110 | 110 | 110 | 110 | 110 | 110 | 110 | 2301670
82 | Madanganj 102 PP(Summit)
83 | Pagla (DPA )
84 | B.Baria (Aggreko) 85MW
85 | Keraniganj 100 MW PP (Powerpac) | 24 | [11 empty] | 20 | 25 | 13 | 24 | 24 | 25 |  | 25 | 25 | 25 | 25 | 25 |  | 0 | 277292
86 | Meghnaghat CCPP ( Summit) | 240 | 235 | 250 | 240 | 250 | 240 | 250 | 250 | 250 | 270 | 270 | 270 | 235 | 240 | 250 | 260 | 260 | 280 |  | 220 | 260 | 240 | 240 | 240 | 250 | 250 | 6059956
87 | Meghnaghat 100 MW(IEL)
| Meghnaghat 104 MW PP (OPCL) | 104 | 104 | 104 | 104 | 92 | 65 | 25 | 17 | 17 | 32 | 54 | 104 | 104 | 104 | 104 | 104 | 70 | 82 |  | 104 | 104 | 104 | 104 | 104 | 104 | 104 | 2160960
88 | Ghorashal 78.5 MW PP(MAX)
90 | Ashuganj 53MW PP (United)
91 | Juldah 100 MW Unit-1 (Acorn) | [12 empty] | 10 | 10 | 10 | 10 | 10 | 100 |  | 100 | 100 | 100 | 40 | 10 | 10 | 10 | 387240
92 | Fenchuganj 44MW (Energyprima)
93 | Ashuganj 51 MW PP (Midland) | 51 | 51 | 51 | 51 | 10 | 10 | 10 | 20 | 51 | 51 | 51 | 51 | 51 | 51 | 51 | 51 | 51 | 51 |  | 51 | 51 | 51 | 51 | 51 | 51 | 51 | 1141052
94 | Gagnagar 102 MW PP (Digital Power) | 24 | [8 empty] | 16 | 40 | 48 | 48 | 48 | 40 | 40 | 40 | 64 |  | 94 | 58 | 40 | 40 | 7 | 7 | 7 | 626400
95 | Patenga 50MW PP (Baraka) | 10 | [8 empty] | 2 | 17 | 20 | 25 | 24 | 24 | 25 | 42 | 46 |  | 50 | 50 | 50 | 50 | 50 | 50 | 50 | 558720
96 | Chattogram 108 MW PP (ECPV) | [16 empty] | 13 | 35 |  | 71 | 51 | 44 |  |  |  | 0 | 164160
97 | katpotti 52 MW | [25 empty] | 0 | 0
98 | Bosila 108MW PP(CLC)
99 | Madanganj-55 MW PP(Summit) | 55 | 55 | 55 | 15 | 15 | 15 | 15 | 15 | 15 | 15 | 24 | 25 | 27 | 42 | 42 | 42 | 42 | 42 |  | 42 | 42 | 42 | 42 | 42 | 42 | 42 | 840567
100 | Manikganj 55 MW PP (Northern) | [10 empty] | 14 | 40 | 55 | 55 | 55 | 17 | 17 | 38 |  | 55 | 55 | 55 | 55 | 55 |  | 0 | 558363
101 | Kushiara 163 MW CCPP (KP) | 163 | 130 | 110 | 130 | 110 | 110 | 110 | 110 | 110 | 130 | 163 | 163 | 163 | 110 | 110 | 130 | 130 | 163 |  | 163 | 163 | 163 | 163 | 163 | 163 | 163 | 3451254
102 | Sarishabari 3 MW Solar Plant | [6 empty] | 0 | 1 | 1 | 2 | 1 | 2 | 2 | 2 | 1 | 1 | 0 | [9 empty] | 14450
103 | Kamalaghat 54 MW PP(Banco Energy) | 54 | 54 | 54 | 54 | 54 | 54 | 54 | 54 | 54 | 54 | 54 | 54 | 54 | 54 | 54 | 54 | 54 | 54 |  | 54 | 54 | 54 | 54 | 54 | 54 | 54 | 1291320
104 | Keranigonj 300 MW PP (APR)
105 | Bramhangoan 100 MW PP (Aggreko)
106 | Mymensingh 200 MW PP (United) | 40 | 40 | 40 | 8 | 35 | 35 | 43 | 80 | 80 | 80 | 80 | 98 | 150 | 150 | 130 | 130 | 110 | 158 |  | 191 | 200 | 200 | 160 | 130 | 130 | 100 | 2616000
112 | Aurahati 100MW PP (Aggreko)
114 | Kodda 149 MW PP Unit-1 (Summit) | 56 | 33 | 30 | 17 | 17 | 17 | 19 | 41 | 67 | 100 | 100 | 103 | 115 | 116 | 118 | 133 | 135 | 133 |  | 133 | 133 | 133 | 133 | 121 | 108 | 101 | 2103550
115 | Juldah 100 MW PP Unit-3 (Acorn) | 90 | 90 | 90 | 90 | 70 | 50 | 30 | 30 | 60 | 90 | 76 | 63 | 63 | 76 | 90 | 76 | 90 | 90 |  | 90 | 90 | 90 | 90 | 90 | 90 | 90 | 1823040
116 | Chandpur 200MW (Desh energy) | 50 | 17 | 17 | [8 empty] | 8 | 95 | 120 | 120 | 68 | 68 | 98 |  | 200 | 200 | 200 | 200 | 200 | 200 | 155 | 1972320
117 | Ashuganj 150MW PP (Midland) | 133 | [9 empty] | 10 | 46 | 87 | 107 | 117 | 118 | 123 | 125 |  | 127 | 127 | 128 | 132 | 130 | 130 | 70 | 1719563
118 | Bibiyana-III 400 MW CCPP | 322 | 322 | 322 | 322 | 322 | 323 | 323 | 322 | 323 | 322 | 240 | 322 | 322 | 322 | 322 | 322 | 322 | 322 |  | 322 | 322 | 322 | 322 | 322 | 322 | 322 | 7622000
| Jamalpur 115 MW PP (United) | [7 empty] | 6 | 8 | 8 | 8 | 8 | 8 | 8 | 8 | 8 | 8 | 34 |  | 75 | 75 | 65 | 35 | 35 | 8 | 0 | 375600
| Anwara 300 MW PP (United) | 304 | 304 | 304 | 305 | 267 | 232 | 216 | 211 | 215 | 303 | 303 | 304 | 303 | 304 | 304 | 287 | 305 | 304 |  | 304 | 302 | 304 | 302 | 302 | 304 | 305 | 6902509
| Juldah unit-2 (Acorn) | 100 | 60 | [6 empty] | 10 | 50 | 90 | 100 | 100 | 100 | 100 | 100 | 100 | 100 |  | 100 | 100 | 100 | 100 | 100 | 100 | 100 | 1635840
| Anlima Energy Ltd. | [11 empty] | 6 | 51 | 53 | 53 | 53 | 53 | 68 |  | 108 | 108 | 108 | 108 | 72 | 53 | 17 | 858109
| Bhairob 54.5 MW | 17 | 17 | 17 | 17 | 17 | 17 | 17 | 17 | 17 | 17 | 17 | 17 | 17 | 17 | 17 | 17 | 17 | 17 |  | 17 | 17 | 17 | 17 | 17 | 17 | 17 | 443520
| Spectra Solar Plant Ltd. | [6 empty] | 5 | 16 | 26 | 31 | 33 | 30 | 30 | 26 | 19 | 9 | 1 | [9 empty] | 218535
120 | Eastern Zone Total | 6560 | 6409 | 6173 | 6089 | 5793 | 5577 | 5617 | 5734 | 5839 | 6226 | 6498 | 6814 | 7092 | 7121 | 7049 | 6994 | 7039 | 7831 |  | 8298 | 8295 | 8173 | 7873 | 7658 | 7390 | 7175 | 164655955
121
122
123 | Khulna 60MW
124 | Khulna 115 MW PP (KPCL-1 & 3)
125 | Khulna 115 PP MW (KPCL-2)
126
127 | Khulna (Aggreeco) 55MW
128 | Faridpur 50 MW Peaking PP
| Khulna 225 MW CCPP | 120 | 120 | 120 | 120 | 120 | 120 | 120 | 120 | 120 | 120 | 120 | 120 | 120 | 120 | 120 | 120 | 120 | 180 |  | 226 | 190 | 155 | 120 | 120 | 120 | 120 | 3211200
129 | Rupsha 105 MW PP (Orion rupsha) | 70 | 53 | [8 empty] | 2 | 33 | 92 | 105 | 105 | 53 | 53 | 82 |  | 105 | 105 | 105 | 105 | 105 | 70 | 35 | 1349760
130
131
132 | United Payra Power Ltd. | [17 empty] | 16 |  | 35 | 35 | 35 | 35 | 35 |  | 0 | 171600
133 | Bhola Nutan Biddut BD LTD (GAS) | 224 | 224 | 214 | 221 | 225 | 178 | 170 | 170 | 170 | 170 | 198 | 219 | 218 | 212 | 214 | 219 | 218 | 219 |  | 188 | 222 | 221 | 210 | 215 | 223 | 224 | 499497
Bhola Nutan Biddut BD LTD (OIL)
| Barisal 110 MW PP (Summit ) | [25 empty] | 0 | 0
136 | Barisal GT PP Unit-1& 2
137 | Bhola 95 MW PP (Aggreko) | 22 | 22 | 22 | 17 | 17 | 17 | 17 | 17 | 17 | 17 | 18 | 18 | 18 | 18 | 18 | 18 | 18 | 18 |  | 18 | 18 | 18 | 18 | 18 | 18 | 18 | 452824
| Bhola 225 MW CCPP | 65 | 65 | 65 | 65 | 65 | 65 | 65 | 65 | 65 | 65 | 65 | 65 | 65 | 65 | 65 | 65 | 65 | 65 |  | 65 | 65 | 65 | 65 | 65 | 65 | 65 | 1559000
140 | Bhola 33 MW PP (Venture) | 27 | 25 | 23 | 23 | 22 | 20 | 15 | 14 | 14 | 14 | 16 | 18 | 19 | 19 | 19 | 18 | 19 | 26 |  | 27 | 28 | 28 | 30 | 30 | 30 | 30 | 520764
141 | Noapara 100 MW PP (Bangla Trac) | [25 empty] | 0 | 0
142 | Noapara 40 MW PP (Khanjahan Ali)
143 | Gopalganj 100 MW Peaking PP
144 | Bheramara GTPP Unit-3
145 | Madhumati 100 MW PP | 32 | [16 empty] | 32 |  | 50 | 50 | 50 | 50 | 32 |  | 0 | 284832
146 | Bheramara HVDC | 707 | 708 | 708 | 707 | 708 | 708 | 707 | 708 | 708 | 709 | 707 | 708 | 708 | 707 | 708 | 708 | 708 | 708 |  | 707 | 707 | 708 | 708 | 707 | 708 | 707 | 17082181
147 | Bheramara 410 MW CCPP
148 | Payra 1320 MW | 480 | 420 | 400 | 360 | 300 | 300 | 300 | 300 | 300 | 300 | 330 | 350 | 360 | 360 | 360 | 360 | 360 | 430 |  | 530 | 500 | 500 | 500 | 470 | 470 | 450 | 10230200
149
150 | Barapukuria TPP Unit-1 | 81 | 80 | 81 | 81 | 81 | 81 | 81 | 80 | 80 | 80 | 80 | 80 | 82 | 81 | 82 | 82 | 80 | 79 |  | 80 | 80 | 80 | 80 | 80 | 80 | 80 | 1937018
151 | Barapukuria TPP Unit-2
152 | Barapukuria 275 MW TPP Unit-3
153 | Baghabari 71 MW GTPP
156 | Baghabari 100 MW GTPP
| Baghabari 50 MW Peaking PP | [16 empty] | 3 | 50 |  | 50 | [6 empty] | 84208
| Sirajgonj 6.55 MW Solar | [6 empty] | 0 | 2 | 4 | 5 | 5 | 5 | 5 | 4 | 3 | 1 | 0 | [9 empty] | 35820
157 | Sirajgonj 225MW CCPP Unit-1 (Gas)
158 | Sirajgonj 225MW CCPP Unit-1(Oil)
| Sirajgonj 225 MW CCPP Unit-2 (Gas) | 185 | 186 | 177 | 169 | 175 | 176 | 177 | 182 | 214 | 192 | 199 | 187 | 164 | 159 | 171 | 171 | 166 | 180 |  | 178 | 161 | 161 | 171 | 175 | 177 | 170 | 4480609
Sirajgonj 225 MW CCPP Unit-2 (Oil)
159 | Sirajgonj 225MW CCPP Unit-3 (Gas) | 180 | 179 | 171 | 161 | 162 | 161 | 163 | 165 | 164 | 169 | 202 | 196 | 189 | 172 | 163 | 160 | 159 | 177 |  | 186 | 169 | 168 | 166 | 166 | 155 | 142 | 4325091
Sirajgonj 225MW CCPP Unit-3 (Oil)
| Sirajgonj 400 MW CCPP Unit-4 | 371 | 367 | 375 | 316 | 340 | 334 | 422 | 418 | 425 | 421 | 423 | 419 | 399 | 344 | 346 | 388 | 305 | 421 |  | 337 | 389 | 353 | 344 | 349 | 400 | 360 | 9077890
160 | Sirajgonj 400MW CCPP Unit-4 (Oil)
161 | Bera 70 MW Peaking PP
162 | Bogra 22 MW PP (GBB) | 21 | 22 | 22 | 22 | 22 | 22 | 22 | 22 | 21 | 21 | 20 | 18 | 18 | 18 | 18 | 18 | 19 | 20 |  | 20 | 21 | 21 | 21 | 21 | 21 | 21 | 475920
163 | Bogura 20 MW PP (Energyprima)
164 | Ullapara 11 MW PP (Summit) | 5 | 5 | 5 | 5 | 5 | 5 | 5 | 5 | 5 | 8 | 8 | 5 | 8 | 8 | 8 | 8 | 8 | 11 |  | 11 | 11 | 11 | 11 | 11 | 8 | 5 | 173052
165 | Amnura 50 MW PP(Sinha) | [17 empty] | 27 |  | 27 | [5 empty] | 0 | 49430
166 | Katakhali 50 MW PP (Northern) | [16 empty] | 16 | 32 | [7 empty] | 0 | 57293
167 | Katakhali 50 MW Peaking PP
168 | Santahar 50 MW Peaking PP | [16 empty] | 10 | 28 |  | 24 | [6 empty] | 46474
169 | Natore 52 MW PP (Rajlanka) | [12 empty] | 4 | 8 | 8 | 8 | 8 | 15 |  | 43 | 43 | 43 | 25 |  |  | 0 | 192000
170 | Chapainawabganj 100 MW Peaking PP | [16 empty] | 24 | 96 |  | 97 | 45 | [5 empty] | 187416
171 | Baghabari 200 MW PP (Paramount)
| Bagura 113 MW PP (Confidence)-2 | 113 | [7 empty] | 5 | 35 | 44 | 75 | 94 | 113 | 113 | 70 | 35 | 67 |  | 113 | 113 | 113 | 113 | 113 | 113 | 113 | 1591680
172 | Confidence Power Bogura Unit-1 113 MW | [10 empty] | 20 | 100 | 111 | 113 | 113 | 35 | 35 | 113 |  | 113 | 113 | 113 | 113 | 113 | 70 | 35 | 1239648
173 | Rangpur 20 MW GTPP | 0 | 0 | 0 | 0 | 0 | 0 | 0 | 0 | 0 | 0 | 0 | 0 | 0 | 0 | 0 | 0 | 0 | 0 |  | 0 | 0 | 0 | 0 | 0 | 0 | 0
175 | Saidpur 20 MW GTPP
176 | Rangpur 113 MW PP (Confidence) | [11 empty] | 38 | 70 | 70 | 70 | 35 | 34 | 110 |  | 113 | 113 | 113 | 113 | 70 | 34 | 20 | 882480
177 | Sympa Solar Power 8MW | [6 empty] | 0 | 1 | 2 | 4 | 6 | 7 | 7 | 5 | 4 | 2 | 1 | [9 empty] | 39299
178
178