## Forecast
9 | [5 empty] | Power Grid Company of Bangladesh Ltd. | [10 empty] | QF-LDC-07
|  |  |  | Report on Forecasted Generation & Demand of national grid on | [6 empty] | 2021-11-04 | Thursday
|  |  | Date (day): | 2021-11-04 |  | Thursday
|  | Probable Maximum |  | Generation : |  | (a) At Day Peak Hour : | 12826.6 | MW |  |  | (b) At Evening Peak Hour : |  | 14362 | MW
| Sl. | [6 empty] | Present | Actual Generation |  | Forecasted Available Gen. on |  | Ev. Peak Gen.Shortage |  | Plants under |  | Probable
| No. | Name of the Power Station |  | Fuel | Producer | Installed Capacity |  | Capacity | On | 2021-11-03 | 2021-11-04 | during | for Fuel | for plant. S/D | Shut down (date)/ |  | Start up
[9 empty] | Day Peak | Ev. Peak | Day Peak | Ev. Peak | Limitation | M/C Problem | Remarks |  | Date
[6 empty] | Unit No. X Capacity | MW | MW | MW | MW | MW | MW | MW | MW
| 1 | Ghorasal Repowered CCPP:Unit-3 (GT |  | Gas | PDB | 1*260 | 260 | 260 | 0 | 0 | 0 | 0 |  | 260 | Under maint.
| 2 | Ghorasal Repowered CCPP Unit-4 |  | Gas | PDB | 1*210 | 210 | 180 | 0 | 0 | 0 | 0 |  | 180 | Under maint.
|  | Ghorasal TPP Unit-5 |  | Gas | PDB | 1*210 | 210 | 190 | 110 | 110 | 110 | 110 | 80 |  | Gas shortage
| 3 | Ghorasal 365 MW CCPP Unit-7 |  | Gas | PDB | 1*243+1*122 | 365 | 365 | 0 | 0 | 0 | 0 |  | 365 | Under maint
|  | Ghorashal 78.5 MW PP(MAX) |  | Gas | QRPP | 2*40 | 0 | 0 | 0 | 0 | 0 | 0 |  |  | Contract Expired
| 4 | Ghorashal 108MW PP (Regent) |  | Gas | IPP | 34*3.35 | 108 | 108 | 98 | 105 | 100 | 105
| 5 | Haripur GTPP |  | Gas | SBU, PDB | 2*32 | 32 | 20 | 0 | 0 | 0 | 0 |  | 20 | Under maint.
| 6 | Haripur 412 MW CCPP |  | Gas | EGCB | 1*273+1*139 | 412 | 412 | 388 | 396 | 400 | 400
| 7 | Haripur 360MW CCPP(HPL) |  | Gas | IPP | 1*235+1*125 | 360 | 360 | 137 | 153 | 150 | 150 | 210 |  | Gas shortage
| 8 | Meghnaghat 450 MW CCPP(MPL) |  | Gas | IPP | 2*150+1*150 | 450 | 450 | 250 | 250 | 250 | 250 | 200 |  | Gas shortage
| 9 | Meghnaghat 100 MW(IEL) |  | HFO | QRPP | 12*8.9 | 100 | 0 | 0 | 0 | 0 | 0 |  |  | Contract Expired
| 10 | Meghnaghat CCPP(Summit) |  | Gas | IPP | 2*110+1*110 | 305 | 305 | 270 | 260 | 300 | 300 |  |  | FGMO
| 11 | Madanganj 102 PP(Summit) |  | HFO | QRPP | 6*17 | 102 | 0 | 0 | 0 | 0 | 0 |  |  | Contract Expired
| 12 | Madanganj-55 MW PP(Summit) |  | HFO | (IPP) | 3*17.08+1*11.3 | 55 | 55 | 45 | 55 | 55 | 55
| 13 | Keraniganj 100 MW PP (Powerpac) |  | HFO | QRPP | 8*13.45 | 100 | 100 | 0 | 25 | 25 | 25 |  | 75 | Engine problem
| 14 | Narshingdi 22 MW PP (Doreen) |  | Gas | SIPP, REB | 8*2.90 | 22 | 22 | 18 | 21 | 20 | 21
| 15 | 210 MW Siddhirgonj TPP |  | Gas | PDB | 1*210 | 210 | 115 | 0 | 0 | 0 | 0 |  | 115 | Under maint.
| 16 | Siddhirgonj 2*120 MW GTPP |  | Gas | EGCB | 2*105 | 210 | 210 | 0 | 0 | 0 | 0 | 210 |  | Gas shortage
| 17 | Siddhirganj 100 PP(Dutch Bangla) |  | HFO | QRPP | 12*8.9 | 100 | 0 | 0 | 0 | 0 | 0 |  |  | Contract Expired
| 18 | Siddhirganj 335 MW CCPP |  | Gas | EGCB | 1*217+118 | 335 | 335 | 335 | 335 | 335 | 335
| 19 | Gagnagar 102 MW PP (Digital Power) |  | HFO | IPP | 12*8.924 | 102 | 102 | 5 | 64 | 102 | 102
| 20 | Katpotti 52 MW PP (Sinha) |  | HFO | IPP | 7*7.9 | 51 | 0 | 0 | 0 | 0 | 0
| 21 | Kamalaghat 54 MW PP(Banco Energy) |  | HFO | IPP | 3*18 | 54 | 54 | 35 | 54 | 54 | 54
| 22 | Kodda 150MW PP |  | HFO | BPDB-RPCL | 9*17.06 | 149 | 149 | 0 | 10 | 149 | 149
| 23 | Manikganj 55 MW PP (Northern) |  | HFO | IPP | 3*19.3 | 55 | 55 | 35 | 52 | 55 | 55
| 24 | Nababganj 55 MW PP (Southern power ) |  | HFO | IPP | 3*19.3 | 55 | 55 | 55 | 55 | 55 | 55
| 25 | Bosila 108MW PP(CLC) |  | HFO | IPP | 12*8.775+1*3.5 | 108 | 0 | 0 | 0 | 0 | 0
| 26 | Summit Power,(Madhabdi+Ashulia) |  | Gas | SIPP,REB | 3*3.67+4*8.73 | 80 | 80 | 52 | 55 | 55 | 55 |  | 25 | Engine problem
| 27 | Maona 33 MW PP(Summit) |  | Gas | SIPP,REB | 4*8.73 | 33 | 33 | 33 | 33 | 33 | 33
| 28 | Rupganj 33 MW PP(Summit) |  | Gas | SIPP,REB | 4*8.73 | 33 | 33 | 25 | 25 | 33 | 33
| 29 | Gazipur 52 MW PP |  | HFO | RPCL | 6*8.9 | 52 | 52 | 0 | 0 | 51 | 51
| 30 | Tongi 80 MW GTPP |  | Gas | PDB | 1* 105 | 105 | 105 | 0 | 0 | 0 | 0 |  | 105 | Under maint.
| 31 | Kodda 300 MW PP Unit-2 (Summit) |  | HFO | IPP | 18*17.076 | 300 | 300 | 25 | 120 | 250 | 300
| 32 | Keranigonj 300 MW PP (APR) |  | HSD | IPP | 256*1.4 | 300 | 300 | 0 | 0 | 0 | 300
| 33 | Bramhangoan 100 MW PP (Aggreko) |  | HSD | IPP | 100 | 100 | 100 | 0 | 0 | 100 | 100
| 34 | Aurahati 100MW PP (Aggreko) |  | HSD | IPP | 0.85*23+0.95*91 | 100 | 100 | 0 | 0 | 50 | 100
| 35 | Kodda 149 MW PP Unit-1 (Summit) |  | HFO | IPP | 149 | 149 | 149 | 117 | 149 | 149 | 149
| 36 | Gazipur 100 MW PP |  | HFO | RPCL | 100 MW | 105 | 105 | 17 | 0 | 105 | 105
| 37 | Meghnaghat 104 MW PP (OPCL) |  | HFO | IPP | 18.5*6 | 104 | 104 | 50 | 104 | 104 | 104
| 38 | Manikgonj 162MW PP(MPGL) |  | HFO | IPP | 9*18 | 162 | 162 | 101 | 162 | 162 | 162
| 39 | Spectra Solar Plant Ltd. |  | Solar | IPP | 35 | 35 | 35 | 34 | 0 | 30 | 0
|  | Dhaka area Total |  |  |  |  | 6178 | 5560 | 2235 | 2593 | 3282 | 3658 | 700 | 1145
| 40 | Chattogram TPP-1 |  | Gas | PDB | 1*210 | 210 | 180 | 120 | 120 | 120 | 120 | 60 |  | Gas shortage
|  | Chattogram TPP-2 |  | Gas | PDB | 1*210 | 210 | 180 | 0 | 0 | 0 | 0 |  | 180 | Under maintenance.
| 41 | Raozan 25 MW PP |  | HFO | IPP | 3*8.9 | 25 | 25 | 0 | 0 | 25 | 25
| 42 | Teknaf 20MW PP (Solartech) |  | Solar | Teknaf Solartech Energy Ltd. | 20 | 20 | 20 | 18 | 0 | 20 | 0
| 43 | Patenga 50MW PP (Baraka) |  | HFO | IPP | 8*6.98 | 50 | 50 | 19 | 50 | 50 | 50
| 44 | Karnaphuli Hydro PP Unit-1,2,3,4, 5 |  | Hydro | PDB | 2*40+3*50 | 230 | 230 | 103 | 102 | 103 | 103 | 127 |  | Unit 2 under maint.
| 45 | Sikalbaha 225MW CCPP |  | Gas/HSD | PDB | 1*150+1*175 | 225 | 225 | 0 | 0 | 0 | 0 |  | 225 | Under maint
| 46 | Sikalbaha Peaking GT |  | Gas/HSD | PDB | 1*150 | 150 | 150 | 0 | 0 | 0 | 0 |  | 150 | Under maint
| 47 | Sikalbaha 105 MW PP (Baraka Sikalbaha) |  | HFO | IPP | 105 MW | 105 | 105 | 57 | 105 | 105 | 105
| 48 | Hathazari 100 MW peaking PP |  | HFO | PDB | 11*8.9 | 98 | 98 | 0 | 0 | 0 | 0 |  | 98 | Under S/D.
| 49 | Dohazari -Kalaish 100 MW Peaking |  | HFO | PDB | 6*17 | 102 | 102 | 0 | 68 | 51 | 100
| 50 | Juldah 100 MW Unit-1 (Acorn) |  | HFO | QRPP | 8*13.45 | 100 | 100 | 0 | 10 | 80 | 100
| 51 | Juldah 100 MW PP Unit-3 (Acorn) |  | HFO | IPP | 0 | 100 | 100 | 52 | 90 | 90 | 90 |  | 10 | Engine problem
| 52 | Barabkunda 22 MW PP (Regent) |  | Gas | SIPP, PDB | 8*2.90 | 22 | 22 | 18 | 20 | 21 | 21
| * | Malancha, Ctg. EPZ (United) |  | Gas |  | 5*8.73+3*9.34 |  | 0 | 8 | 3 | 7 | 15
| 53 | Chattogram 108 MW PP (ECPV) |  | HFO | IPP | 16*7 | 108 | 108 | 0 | 0 | 90 | 90 |  | 18 | Engine problem
| 54 | Kaptai 7 MW Solar PP |  | Solar | PDB | 7.4 MW | 7 | 7 | 2 | 0 | 5 | 0
| 55 | Anwara 300 MW PP (United) |  | HFO | IPP | 300 MW | 300 | 300 | 205 | 304 | 300 | 300
| 56 | Jodiac Power |  | HFO | IPP | 3*18.55+1*3.6 | 54 | 54 | 54 | 54 | 54 | 54
| 57 | Karnaphuli Power Ltd. |  | HFO | IPP | 110 | 110 | 110 | 63 | 110 | 110 | 110
| 58 | Juldah unit-2 (Acorn) |  | HFO | IPP | 8*13.6 | 100 | 100 | 100 | 100 | 100 | 100
| 59 | Anlima Energy Ltd. |  | HFO | IPP | 6*21.2 | 116 | 116 | 5 | 35 | 116 | 116
|  | Chattogram area Total |  |  |  |  | 2442 | 2382 | 824 | 1171 | 1447 | 1499 | 187 | 681
| 60 | Ashuganj TPP Unit- 3 |  | Gas | APSCL | 1*150 | 150 | 135 | 80 | 80 | 80 | 80 | 55 |  | Gas shortage
|  | Ashuganj TPP Unit- 4 |  | Gas | APSCL | 1*150 | 150 | 129 | 0 | 0 | 0 | 0 | 129 |  | Gas shortage
|  | Ashuganj TPP Unit- 5 |  | Gas | APSCL | 1*150 | 150 | 134 | 0 | 0 | 0 | 0 | 134 |  | Gas shortage
| 61 | Ashuganj 225 MW CCPP |  | Gas | APSCL | 1*142+1*75 | 221 | 221 | 179 | 180 | 200 | 215 |  |  | FGMO
| 62 | Ashuganj 450 MW CCPP(North) |  | Gas | APSCL | 1*360 | 360 | 360 | 295 | 280 | 320 | 340 |  |  | FGMO
| 63 | Ashuganj 450 MW CCPP(South) |  | Gas | APSCL | 1*360 | 360 | 360 | 275 | 285 | 320 | 340 |  |  | FGMO
| 64 | Ashuganj 50 MW PP |  | Gas | APSCL | 14*3.968 | 53 | 45 | 29 | 29 | 29 | 29 |  | 16 | Engine problem
| 65 | Ashuganj 55 MW PP (Precision) |  | Gas | RPP | 15*4 | 55 | 55 | 5 | 5 | 10 | 10 | 45 |  | Gas shortage
| 66 | Ashuganj 195MW PP (APSCL-United) |  | Gas | IPP | 20*9.73+1*16 | 195 | 195 | 8 | 8 | 8 | 8 | 187 |  | Gas shortage
| 67 | Ashuganj 51 MW PP (Midland) |  | Gas | IPP | 6*9.34 | 51 | 51 | 51 | 51 | 51 | 51
| 68 | Ashuganj 150MW PP (Midland) |  | HFO | IPP | 23*7.015 | 150 | 150 | 60 | 130 | 135 | 135 |  | 15 | Engine problem
| 69 | Titas 50 MW Peaking PP |  | HFO | PDB | 6*8.92 | 52 | 52 | 0 | 0 | 50 | 50
| 70 | Chandpur 150 MW CCPP |  | Gas | PDB | 1*106+1*57 | 163 | 163 | 138 | 139 | 138 | 138 |  | 25 | Engine problem
| 71 | Chandpur 200MW (Desh energy) |  | HFO | IPP | 0 | 200 | 200 | 22 | 120 | 200 | 200
| 72 | Feni 22MW PP (Doreen) |  | Gas | SIPP, PDB | 8*2.90 | 22 | 22 | 22 | 22 | 22 | 22
| 73 | Feni 11 MW PP (Doreen) |  | Gas | SIPP, REB | 4*2.90 | 11 | 11 | 5 | 11 | 11 | 11
| ** | Impoprt (Tripura) |  |  | Imported power | 0 | 160 | 160 | 102 | 114 | 138 | 164
| 74 | Jangalia 33MW PP (Summit) |  | Gas | SIPP, PDB | 4*8.73 | 33 | 33 | 25 | 25 | 25 | 25
| 75 | Jangalia 52 MW PP (Lakdanavi) |  | HFO | IPP | 6*8.92 | 52 | 52 | 0 | 8 | 43 | 43 |  | 9 | Engine problem
| 76 | Cumilla 25 MW PP (Summit) |  | Gas | SIPP, PDB | 3*3.67+2*6.97 | 25 | 25 | 18 | 22 | 20 | 22
| 77 | Daudkandi 200 MW PP (B.Trac) |  | HSD | IPP | 154*1.4 | 200 | 200 | 0 | 0 | 0 | 200
| 78 | Feni Lanka Power |  | HFO | IPP | 7*18.415+1*9.78 | 114 | 114 | 0 | 0 | 114 | 114
| 79 | Chowmuhani 113 MW |  | HFO | IPP | 12*9.78+2*3.1 | 113 | 113 | 38 | 105 | 100 | 100 |  | 13 | Engine problem
| 80 | Bhairob 54.5 MW |  | HFO | IPP | 3*18.2 | 54 | 54 | 17 | 17 | 17 | 17 |  | 37 | 33 kV feeder fault
|  | Cumilla Area Total |  |  |  |  | 3094 | 3034 | 1369 | 1631 | 2031 | 2314 | 550 | 115
| 81 | RPCL 210MW CCPP |  | Gas | IPP | 4*35+1*70 | 210 | 202 | 131 | 126 | 120 | 120 | 82 |  | Gas shortage
| 82 | Tangail 22 MW PP (Doreen) |  | Gas | SIPP, PDB | 8*2.90 | 22 | 22 | 20 | 20 | 22 | 22
| 83 | Jamalpur 95 MW PP(Powerpac) |  | HFO | IPP | 12*8.924 | 95 | 8 | 0 | 8 | 8 | 8
| 84 | Sarishabari 3 MW Solar Plant |  | Solar | IPP | 1*3 | 3 | 3 | 2 | 0 | 1.6 | 0
| 85 | Mymensingh 200 MW PP (United) |  | HFO | IPP | 200 | 200 | 200 | 55 | 170 | 200 | 200
| 86 | Jamalpur 115 MW PP (United) |  | HFO | IPP | 115 MW | 115 | 115 | 0 | 8 | 115 | 115
| 87 | Sutiakhali 50 MW Solar PP |  | Solar | IPP | 50 | 50 | 50 | 46 | 0 | 50 | 0
| 88 | Tangail Palli Power Gen 22 MW |  | HFO | IPP | 4*6.7 | 22 | 22 | 0 | 24 | 22 | 22
|  | Mymensingh Area Total |  |  |  |  | 717 | 622 | 254 | 356 | 538.6 | 487 | 82 | 0
| 89 | Fenchugonj CCPP Phase-1 |  | Gas | PDB | 2*32+1*33 | 97 | 70 | 30 | 30 | 30 | 30 |  | 40 | Machine problem.
| 90 | Fenchugonj CCPP Phase-2 |  | Gas | PDB | 2*35+1*35 | 104 | 90 | 30 | 30 | 30 | 30 |  | 60 | Machine problem.
| 91 | Kushiara 163 MW CCPP (KP) |  | Gas | IPP | 1*109+1*54 | 163 | 163 | 163 | 163 | 163 | 163
| 92 | Shajibazar 330 MW CCPP |  | Gas | PDB | 3*110 | 330 | 330 | 117 | 121 | 131 | 132 |  | 198 | GT-2 S/D
| 93 | Fenchugonj 51 MW PP (Barakatullah) |  | Gas | RPP | 19*2.90 | 51 | 51 | 50 | 50 | 50 | 50
|  | Fenchuganj 44MW (Energyprima) |  | Gas | RPP | 12*3.3+5*2 | 0 | 0 | 0 | 0 | 0 | 0 |  |  | Contract Expired
| 94 | Hobiganj 11MW PP Cofidence-E |  | Gas | SIPP, REB | 4*2.90 | 11 | 11 | 5 | 8 | 11 | 11
| 95 | Shahjibazar GTPP Unit- 8 & 9 |  | Gas | PDB | 2*35 | 70 | 66 | 60 | 60 | 60 | 65
| 96 | Shahjibazar 86MW PP (Shahjibazar) |  | Gas | RPP | 32*2.90 | 86 | 86 | 82 | 84 | 81 | 84
| 97 | Shahjibazar 100 MW GTPP |  | Gas | PDB | 1*100 | 100 | 100 | 0 | 0 | 0 | 0 |  | 100 | Under maint
| 98 | Sylhet 225 MW CCPP |  | Gas | PDB | 1*142+1*89 | 231 | 231 | 199 | 192 | 220 | 220
| 99 | Sylhet 20 MW GTPP |  | Gas | PDB | 1*20 | 20 | 20 | 18 | 18 | 18 | 18
|  | Sylhet 50MW PP (EPL) |  | Gas | RPP | 27*2 | 0 | 0 | 0 | 0 | 0 | 0 |  |  | Contract Expired
| 100 | Shahjahanulla 25 MW PP |  | Gas | SIPP, REB | 3*9.34 | 25 | 25 | 23 | 24 | 24 | 24
| 101 | Bibiana-II 341 MW CCPP (Summit) |  | Gas | IPP | 1*222+1*119 | 341 | 341 | 315 | 285 | 341 | 341 |  |  | FGMO
| 102 | Bibiyana-III 400 MW CCPP |  | Gas | PDB | 400 MW | 400 | 400 | 322 | 322 | 324 | 324 | 76 |  | Gas shortage
| 103 | Sylhet 10MW PP (Desh) |  | Gas | RPP | 6*1.95 | 10 | 10 | 10 | 10 | 10 | 10
| 104 | Bibiyana South 400 MW |  | Gas | PDB | 400 MW | 383 | 383 | 320 | 320 | 320 | 320 | 63 |  | Gas shortage
|  | Sylhet Area Total |  |  |  |  | 2422 | 2377 | 1744 | 1717 | 1813 | 1822 | 139 | 398
| 105 | Bheramara GTPP Unit-3 |  | HSD | PDB | 1*20 | 20 | 16 | 0 | 0 | 0 | 0
| ** | Bheramara (HVDC ) |  | 0 | Imported power | 2*500 | 1000 | 1000 | 718 | 718 | 445 | 736
| 106 | Khulna 115 PP MW (KPCL-2) |  | HFO | QRPP | 7*17 | 115 | 0 | 0 | 0 | 0 | 0 |  |  | Contract Expired
| 107 | Faridpur 50 MW Peaking PP |  | HFO | PDB | 8*6.89 | 54 | 54 | 0 | 0 | 0 | 30 |  | 24 | Engine problem
| 108 | Khulna 225 MW CCPP |  | HSD | NWPGCL | 1*150+1*75 | 230 | 230 | 0 | 0 | 220 | 220
| 109 | Gopalganj 100 MW Peaking PP |  | HFO | PDB | 16*6.98 | 109 | 109 | 0 | 0 | 0 | 40 |  | 69 | Engine problem
| 110 | Bheramara 410 MW CCPP |  | Gas | NWPGCL | 1*278+1*132 | 410 | 410 | 275 | 275 | 270 | 250 | 160 |  | Gas shortage
|  | Noapara 40 MW PP (Khanjahan Ali) |  | HFO | QRPP | 5*8.5 | 0 | 0 | 0 | 0 | 0 | 0 |  |  | Contract Expired
| 111 | Noapara 100 MW PP (Bangla Trac) |  | HSD | IPP | 70*1.4 | 100 | 100 | 0 | 0 | 50 | 100
| 112 | Rupsha 105 MW PP (Orion rupsha) |  | HFO | IPP | 6*18.445 | 105 | 105 | 53 | 105 | 105 | 105
| 113 | Madhumati 100 MW PP |  | HFO | NWPGCL | 100 MW | 105 | 105 | 0 | 0 | 0 | 100
|  | Khulna Area Total |  |  |  |  | 2248 | 2129 | 1046 | 1098 | 1090 | 1581 | 160 | 93
| 114 | Barisal 110 MW PP (Summit ) |  | HFO | IPP | 7*17.076 | 110 | 110 | 0 | 0 | 110 | 110
| 115 | Bhola 33 MW PP (Venture) |  | Gas | RPP | 1*34.50 | 33 | 33 | 15 | 22 | 28 | 30
| 116 | Bhola 225 MW CCPP |  | Gas | PDB | 2*63+1*68 | 194 | 194 | 15 | 88 | 90 | 90 |  | 104 | Machine problem.
| 117 | Bhola 95 MW PP (Aggreko) |  | Gas | QRPP | 96*1.10 | 95 | 95 | 41 | 23 | 22 | 30 | 65 |  | Gas shortage
| 118 | Payra 1320 MW |  | Coal | BCPCL | 2*622 | 1244 | 1244 | 340 | 400 | 620 | 620
| 119 | Bhola Nutan Biddut BD LTD |  | Gas | IPP | 220 | 220 | 220 | 174 | 222 | 220 | 220
| 120 | United Payra Power Ltd. |  | HFO | IPP | 8*18.5+1*9.5 | 150 | 150 | 0 | 0 | 0 | 150
|  | Barisal Area Total |  |  |  |  | 2046 | 2046 | 585 | 755 | 1090 | 1250 | 65 | 104
| 121 | Baghabari 71 MW GTPP |  | Gas | PDB | 1*71 | 71 | 71 | 0 | 0 | 0 | 0 | 70 |  | Gas shortage
|  | Baghabari 100 MW GTPP |  | Gas | PDB | 1*100 | 100 | 100 | 0 | 0 | 0 | 0 | 100 |  | Gas shortage
| 122 | Baghabari 50 MW Peaking PP |  | HFO | PDB | 6*8.9 | 52 | 52 | 0 | 50 | 50 | 50
| 123 | Bera 70 MW Peaking PP |  | HFO | PDB | 9*8.29 | 71 | 71 | 0 | 0 | 30 | 30 |  | 41 | Engine problem
| 124 | Amnura 50 MW PP(Sinha) |  | HFO | QRPP | 7*7.79 | 50 | 50 | 0 | 0 | 25 | 27 |  | 23 | Engine problem
| 125 | Katakhali 50 MW PP (Northern) |  | HFO | QRPP | 6*8.9 | 50 | 50 | 0 | 0 | 0 | 40 |  | 10 | Engine problem
| 126 | Katakhali 50 MW Peaking PP |  | HFO | PDB | 6*8.7 | 50 | 50 | 0 | 0 | 0 | 40 |  | 10 | Engine problem
| 127 | Sirajgonj 225MW CCPP Unit-1 |  | Gas/HSD | NWPGCL | 1*150+1*75 | 210 | 210 | 0 | 0 | 0 | 0 | 140 |  | Gas shortage
| 128 | Sirajgonj 225MW CCPP Unit-2 |  | Gas/HSD | NWPGCL | 1*150+1*75 | 220 | 220 | 0 | 0 | 0 | 130 |  | 90 | ST under maint
| 129 | Sirajgonj 225MW CCPP Unit-3 |  | Gas/HSD | NWPGCL | 1*141 | 220 | 220 | 172 | 207 | 200 | 200 |  |  | FGMO
| 130 | Sirajgonj 400 MW CCPP Unit-4 |  | Gas/HSD | SNWPGCL | 1*282+1*132 | 414 | 414 | 374 | 380 | 400 | 400 |  |  | FGMO
| 131 | Santahar 50 MW Peaking PP |  | HFO | PDB | 6*8.7 | 50 | 50 | 0 | 0 | 17 | 35 |  | 15 | Engine problem
| 132 | Bogra 22 MW PP (GBB) |  | Gas | RPP | 6*4 | 22 | 22 | 18 | 20 | 22 | 22
| 133 | Bogura 20 MW PP (Energyprima) |  | Gas | RPP | 5*3.3+5*2 | 20 | 0 | 0 | 0 | 0 | 0 |  |  | Contract Expired
| 134 | Ullapara 11 MW PP (Summit) |  | Gas | SIPP, REB | 4*2.90 | 11 | 11 | 8 | 11 | 11 | 11
| 135 | Natore 52 MW PP (Rajlanka) |  | HFO | IPP | 52 | 52 | 52 | 0 | 8 | 52 | 52
| 136 | Chapainawabganj 100 MW Peaking PP |  | HFO | PDB | 104 | 104 | 104 | 0 | 23 | 95 | 95
| 137 | Baghabari 200 MW PP (Paramount) |  | HSD | IPP | 200 MW | 200 | 200 | 0 | 0 | 200 | 200
| 138 | Bagura 113 MW PP (Confidence)-2 |  | HFO | IPP | 113 MW | 113 | 113 | 46 | 113 | 113 | 113
| 139 | Confidence Power Bogura Unit-1 113 MW |  | HFO | IPP | 6*18.55 | 113 | 113 | 25 | 70 | 113 | 113
| 140 | Sirajgonj 6.55 MW Solar |  | Solar | NWPGCL | 1*6 | 6 | 6 | 5 | 0 | 6 | 0
|  | Rajshahi Area Total |  |  |  |  | 2199 | 2179 | 648 | 882 | 1334 | 1558 | 310 | 189
| 141 | Barapukuria TPP Unit-1 |  | Coal | PDB | 1*125 | 125 | 85 | 80 | 80 | 80 | 80
|  | Barapukuria TPP Unit-2 |  | Coal | PDB | 1*125 | 125 | 85 | 0 | 0 | 0 | 0 |  | 85 | Under maint.
| 142 | Barapukuria 275 MW TPP Unit-3 |  | Coal | PDB | 1*275 | 274 | 274 | 0 | 0 | 0 | 0 |  | 274 | Under maint.
| 143 | Rangpur 20 MW GTPP |  | HSD | PDB | 1*20 | 20 | 20 | 0 | 0 | 0 | 0 |  | 20
| 144 | Saidpur 20 MW GTPP |  | HSD | PDB | 1*20 | 20 | 20 | 0 | 0 | 0 | 0 |  | 20
| 145 | Rangpur 113 MW PP (Confidence) |  | HFO | IPP | 113 MW | 113 | 113 | 0 | 106 | 113 | 113
| 146 | Sympa Solar Power 8MW |  | Solar | IPP | 8 MW | 8 | 8 | 6 | 0 | 8 | 0
|  | Rangpur Area Total |  |  |  |  | 685 | 605 | 86 | 186 | 201 | 193 | 0 | 399
|  | Total |  |  |  |  | 22031 | 20934 | 8791 | 10389 | 12826.6 | 14362 | 2193 | 3124
|  | Usable load at Substation end after deducting Auxiliary use & Transmission loss | [6 empty] | 8383.1396 | 9907 | 12231.507 | 13695.6718
| A. |  | 2021-11-03 | (Yesterday) |  |  |  |  | Wednesday
| 1 | Highest Generation : |  |  | 10389 | MW at | 19:00 | hrs | 11 Evening Peak Hour : | [5 empty] | 19:00 | hrs.
| 2 | Minimum Generation : |  |  | 7085 | MW at | 6:00 | hrs | 12 Max. Demand (Generation end) at evening peak hour : | [5 empty] | 10389 | MW
| 3 | Day peak Generation : |  |  | 8791 | MW at | 12:00 | hrs | 13 Max. Demand (Substation end) at evening peak hour : | [5 empty] | 9907 | MW
| 4 | Evening peak Generation : |  |  | 10389 | MW at | 19:00 | hrs | 14 Load Shed (Substation end) at evening peak hour : | [5 empty] | 0 | MW
| 5 | Total Energy Generation : |  | 208.7776 | MKWHr | By Solar | 0.76627 | MKWHr | 15. Area wise Demand (S/S end), Supply (S/S end) & | [5 empty] | 16 Hourly Load Shed during
|  | By Gas : | 141.1103 | MKWHr |  | By Oil: | 34.2113 | MKWHr | Load Shed (S/S end) at Evening peak hour in MW : | [5 empty] | Evening Peak hours :
|  | By Coal : | 10.494 | MKWHr |  | By Hydro: | 2.5029 | MKWHr | Area | Demand | Supply |  | Loadshed |  | Time |  | Loadshed
| 6 | Generation Shortfall : |  | For Fuel Limitation = |  |  | 2193 | MW | Dhaka | 3840 | 3840 |  | 0
|  |  |  | For Plants S/D or M/C prob = |  |  | 3124 | MW | Chittagong | 1222 | 1222 |  | 0 |  | 18:00 |  | 120
|  |  |  | Total = |  |  | 5317 | MW | Khulna | 1115 | 1115 |  | 0 |  | 18:30 |  | 0
| 7 | Total Gas Supplied : |  |  | 1068.1 | MMCFD |  |  | Rajshahi | 928 | 928 |  | 0 |  | 19:00 |  | 114
| 8 | Fuel Cost : | i) Gas : | Taka | 144321626.778 | ii) Oil : | Taka | 243992562.72 | Comilla | 843 | 843 |  | 0 |  | 19:30 |  | 112
|  |  | iii) Coal : |  | 49228825.43 | Total | Taka | 437543014.928 | Mymensingh | 745 | 745 |  | 0 |  | 20:00 |  | 108
| 9 | Power flow through E-W Interconnectors : |  | Taka |  | i) Energy | 0.615 | MKWHr. | Sylhet | 384 | 384 |  | 0 |  | 21:00 |  | 108
|  | ii) During Peak Demand : |  |  | -104 | MW (E to W) at | 19:00 | hrs | Barisal | 254 | 254 |  | 0 |  | 22:00 |  | 106
|  | iii) Maximum : |  |  | -130 | MW at | 20:00 | hrs | Rangpur | 576 | 576 |  | 0 |  | 23:00 |  | 100
| 10 | Maximum Temperature in Dhaka was |  |  |  | 31.0° C |  |  | Total | 9907 | 9907 |  | 0
| B. |  | 2021-11-04 | (Today) |  |  |  | Thursday |  |  | Probable max. temperature in Dhaka |  |  | 29.0° C
Forecast
| 1 | Maximum Demand* Evening (Generation end) |  |  |  | 10500 | MW |  | 6 Total Load Shed forecast (Substation end) : |  |  |  |  | 0 | MW
| 2 | Maximum Generation (Generation end) |  |  |  | 14362 | MW |  | 7 Area wise Load Shed forecast (Substation end) :
| 3 | Maximum Demand* Day (Generation end) |  |  |  | 8800 | MW
| 4 | Reserve(Generation end) |  |  |  | 3862 | MW |  | Dhaka | Chittagong | Khulna | Rajshahi | Comilla | Mymensingh | Sylhet | Barisal | Rangpur
| 5 | Total Energy Generation |  |  |  | 211.0083 | MKWHr |  | MW | MW | MW | MW | MW | MW | MW | MW | MW
| 6 | Actual Minimum Generation up to 8:00 hrs. |  |  |  | 6838 | MW at | 6:00 | 0 | 0 | 0 | 0 | 0 | 0 | 0 | 0 | 0
| * Import Through HVDC C/B Interconnector : |  |  |  |  | i) Energy | 17.3236 | MKWHr. | ii) HVDC Flow at Peak Time |  | 718 | MW at | 19:00 | hrs.
| * Import Through Comilla C/B Interconnector : |  |  |  |  | i) Energy | 2.3693 | MKWHr. | iii) Maximum HVDC Flow : |  | 718 | MW at | 4:00 | hrs.
*Cost for HVDC, Tripura & Solar energy is not usually included in the total fuel cost.
| Water Level of Kaptai Lake at 06:00 hr (ft): |  |  |  |  | (a) Yesterday : | 103.76 |  | (b) Today: | 103.64 |  | (c) Rule Curve: |  | 108.7
.
[5 empty] | Sub Divisional Engineer | [6 empty] | Executive Engineer
[5 empty] | Network Operation Division | [6 empty] | Network Operation Division

## YesterdayGen
2021-11-03
Plant Name | Ghorasal TPP (Unit-1&2) | Ghorasal Repowered CCPP:Unit-3 (GT | Ghorasal Repowered CCPP Unit-4 | Ghorasal TPP Unit-5 | Ghorasal 365 MW CCPP Unit-7 | Ghorashal 108MW PP (Regent) | Ghorashal 78.5 MW PP(MAX) | Haripur 412 MW CCPP | Haripur 360MW CCPP(HPL) | Plant Removed | Haripur GTPP | Meghnaghat 450 MW CCPP(MPL) | Meghnaghat CCPP(Summit) | Meghnaghat 100 MW(IEL) | Madanganj 102 PP(Summit) | Madanganj-55 MW PP(Summit) | Siddhirganj 335 MW CCPP | 210 MW Siddhirgonj TPP | Siddhirgonj 2*120 MW GTPP | Siddhirganj 100 PP(Dutch Bangla) | Gagnagar 102 MW PP (Digital Power) | Kodda 150MW PP | Keraniganj 100 MW PP (Powerpac) | Bosila 108MW PP(CLC) | Pagla (DPA ) | Katpotti 52 MW PP (Sinha) | Kamalaghat 54 MW PP(Banco Energy) | Manikganj 55 MW PP (Northern) | Nababganj 55 MW PP (Southern power ) | Narshingdi 22 MW PP (Doreen) | Summit Ashulia | Summit Madhabdi | Maona 33 MW PP(Summit) | Rupganj 33 MW PP(Summit) | Gazipur 52 MW PP | Tongi 80 MW GTPP | Karnaphuli Hydro PP Unit-1, 2 & 3 | Karnaphuli Hydro PP Unit-4 & 5 | Chattogram TPP-1 | Chattogram TPP-2 | Raozan 25 MW PP | Sikalbaha 225MW CCPP (Gas) | Sikalbaha 225MW CCPP(Oil) | Sikalbaha 150MW GTPP | Sikalbaha 150MW GTPP(Oil) | Plant Removed | Tangail Palli Power Gen 22 MW | Hathazari 100 MW peaking PP | Dohazari -Kalaish 100 MW Peaking | Juldah 100 MW Unit-1 (Acorn) | Chattogram 108 MW PP (ECPV) | Patenga 50MW PP (Baraka) | Barabkunda 22 MW PP (Regent) | Malancha, Ctg. EPZ (United) | Ashuganj TPP Unit- 3 | Ashuganj TPP Unit- 4 | Ashuganj TPP Unit- 5 | Ashuganj 450 MW CCPP(North) | Ashuganj 450 MW CCPP(South) | Ashuganj 225 MW CCPP | Ashuganj 195MW PP (APSCL-United) | Chandpur 150 MW CCPP | Ashuganj 50 MW PP | Ashuganj 55 MW PP (Precision) | Ashuganj 53MW PP (United) | Ashuganj 51 MW PP (Midland) | B.Baria (Aggreko) 85MW | Titas 50 MW Peaking PP | Jangalia 52 MW PP (Lakdanavi) | Feni 22MW PP (Doreen) | Feni 11 MW PP (Doreen) | Jangalia 33MW PP (Summit) | Cumilla 25 MW PP (Summit) | Impoprt (Tripura) | RPCL 210MW CCPP | Jamalpur 95 MW PP(Powerpac) | Tangail 22 MW PP (Doreen) | Sarishabari 3 MW Solar Plant | Fenchugonj CCPP Phase-1 | Fenchugonj CCPP Phase-2 | Fenchugonj 51 MW PP (Barakatullah) | Fenchuganj 44MW (Energyprima) | Kushiara 163 MW CCPP (KP) | Shajibazar 330 MW CCPP | Shahjibazar GTPP Unit- 8 & 9 | Shahjibazar 86MW PP (Shahjibazar) | Shahjibazar 50MW PP (EPL) | Sylhet 225 MW CCPP | Sylhet 20 MW GTPP | Sylhet 50MW PP (EPL) | Sylhet 10MW PP (Desh) | Bibiana-II 341 MW CCPP (Summit) | Shahjahanulla 25 MW PP | Hobiganj 11MW PP Cofidence-E | Daudkandi 200 MW PP (B.Trac) | Kodda 300 MW PP Unit-2 (Summit) | Keranigonj 300 MW PP (APR) | Bramhangoan 100 MW PP (Aggreko) | Mymensingh 200 MW PP (United) | Aurahati 100MW PP (Aggreko) | Kodda 149 MW PP Unit-1 (Summit) | Teknaf 20MW PP (Solartech) | Juldah 100 MW PP Unit-3 (Acorn) | Chandpur 200MW (Desh energy) | Ashuganj 150MW PP (Midland) | Bibiyana-III 400 MW CCPP | Jamalpur 115 MW PP (United) | Gazipur 100 MW PP | Sikalbaha 105 MW PP (Baraka Sikalbaha) | Kaptai 7 MW Solar PP | Anwara 300 MW PP (United) | Jodiac Power | Karnaphuli Power Ltd. | Feni Lanka Power | Chowmuhani 113 MW | Juldah unit-2 (Acorn) | Bibiyana South 400 MW | Meghnaghat 104 MW PP (OPCL) | Sutiakhali 50 MW Solar PP | Manikgonj 162MW PP(MPGL) | Anlima Energy Ltd. | Shahjibazar 100 MW GTPP | Bhairob 54.5 MW | Spectra Solar Plant Ltd. | EasternBlank | Bheramara (HVDC ) | Bheramara GTPP Unit-3 | Bheramara 410 MW CCPP | Khulna 115 MW PP (KPCL-1 & 3) | Khulna 115 PP MW (KPCL-2) | Khulna 225 MW CCPP | Khulna 60MW | Khulna (Aggreeco) 55MW | Faridpur 50 MW Peaking PP | Gopalganj 100 MW Peaking PP | Noapara 40 MW PP (Khanjahan Ali) | Bhola 225 MW CCPP | Bhola 33 MW PP (Venture) | Barisal 110 MW PP (Summit ) | Barisal GT PP Unit-1& 2 | Baghabari 100 MW GTPP | Baghabari 71 MW GTPP | Baghabari 50 MW Peaking PP | Bera 70 MW Peaking PP | Chapainawabganj 100 MW Peaking PP | Amnura 50 MW PP(Sinha) | Katakhali 50 MW PP (Northern) | Katakhali 50 MW Peaking PP | Natore 52 MW PP (Rajlanka) | Santahar 50 MW Peaking PP | Bogra 22 MW PP (GBB) | Bogura 20 MW PP (Energyprima) | Ullapara 11 MW PP (Summit) | Barapukuria TPP Unit-1 | Barapukuria TPP Unit-2 | Barapukuria 275 MW TPP Unit-3 | Rangpur 20 MW GTPP | Saidpur 20 MW GTPP | Sirajgonj 225MW CCPP Unit-1 (Gas) | Sirajgonj 225MW CCPP Unit-1(Oil) | Sirajgonj 225 MW CCPP Unit-2 (Gas) | Sirajgonj 225 MW CCPP Unit-2 (Oil) | Bhola 95 MW PP (Aggreko) | Noapara 100 MW PP (Bangla Trac) | Sirajgonj 225MW CCPP Unit-3 (Gas) | Sirajgonj 225MW CCPP Unit-3 (Oil) | Sirajgonj 400 MW CCPP Unit-4 | Rupsha 105 MW PP (Orion rupsha) | Baghabari 200 MW PP (Paramount) | Bagura 113 MW PP (Confidence)-2 | Madhumati 100 MW PP | Rangpur 113 MW PP (Confidence) | Sirajgonj 400MW CCPP Unit-4 (Oil) | Sympa Solar Power 8MW | Confidence Power Bogura Unit-1 113 MW | Payra 1320 MW | Bhola Nutan Biddut BD LTD (GAS) | Bhola Nutan Biddut BD LTD (OIL) | United Payra Power Ltd. | Sirajgonj 6.55 MW Solar | WesternBlank | Eastern Grid Total | Western Grid Total | Total (MW) | Gas (Public) | HVDC | Gas (Private) | Private(HSD) | Private(HFO) | Coal | Hydro | Public(HSD) | Public(HFO) | Tripura | Solar | Shortage | Water Level
1:00 | 0 | 0 | 0 | 110 | 0 | 11 | 0 | 396 | 292 |  | 0 | 250 | 240 | 0 | 0 | 45 | 341 | 0 | 0 | 0 | 0 | 0 | 0 | 0 | 0 | 0 | 54 | 0 | 55 | 21 | 25 | 31 | 30 | 25 | 0 | 0 | 32 | 70 | 120 | 0 | 0 | 0 | 0 | 0 | 0 |  | 0 | 0 | 34 | 0 | 0 | 0 | 20 | 35 | 80 | 0 | 0 | 325 | 300 | 180 | 8 | 136 | 29 | 10 | 0 | 7 | 0 | 0 | 0 | 22 | 8 | 25 | 22 | 96 | 152 | 0 | 20 | 0 | 30 | 30 | 8 | 0 | 163 | 126 | 54 | 10 | 0 | 218 | 18 | 0 | 10 | 290 | 23 | 11 | 0 | 0 | 0 | 0 | 60 | 0 | 60 | 0 | 10 | 0 | 0 | 322 | 0 | 0 | 17 | 0 | 305 | 54 | 17 | 0 | 0 | 0 | 320 | 0 | 0 | 17 | 0 | 0 | 17 | 0 |  | 717 | 0 | 150 | 0 | 0 | 0 | 0 | 0 | 0 | 0 | 0 | 65 | 20 | 0 | 0 | 0 | 0 | 0 | 0 | 0 | 0 | 0 | 0 | 0 | 0 | 21 | 0 | 5 | 82 | 0 | 0 | 0 | 0 | 0 | 0 | 0 | 0 | 21 | 0 | 130 | 0 | 360 | 0 | 0 | 0 | 0 | 0 | 0 | 0 | 0 | 330 | 220 | 0 | 0 | 0 |  | 5847 | 2121 | 7968 | 3920 | 717 | 1976 | 0 | 711 | 412 | 102 | 0 | 34 | 96 | 0 | 0 | 103.78
2:00 | 0 | 0 | 0 | 110 | 0 | 11 | 0 | 360 | 317 |  | 0 | 250 | 240 | 0 | 0 | 30 | 270 | 0 | 0 | 0 | 0 | 0 | 0 | 0 | 0 | 0 | 54 | 0 | 55 | 21 | 25 | 31 | 30 | 25 | 0 | 0 | 32 | 70 | 120 | 0 | 0 | 0 | 0 | 0 | 0 |  | 0 | 0 | 17 | 0 | 0 | 0 | 20 | 35 | 80 | 0 | 0 | 320 | 300 | 180 | 8 | 136 | 29 | 10 | 0 | 7 | 0 | 0 | 0 | 22 | 8 | 8 | 22 | 92 | 155 | 0 | 20 | 0 | 30 | 30 | 8 | 0 | 130 | 128 | 40 | 10 | 0 | 180 | 18 | 0 | 10 | 280 | 23 | 11 | 0 | 0 | 0 | 0 | 40 | 0 | 44 | 0 | 10 | 0 | 0 | 322 | 0 | 0 | 17 | 0 | 304 | 54 | 17 | 0 | 0 | 0 | 320 | 0 | 0 | 0 | 0 | 0 | 17 | 0 |  | 714 | 0 | 160 | 0 | 0 | 0 | 0 | 0 | 0 | 0 | 0 | 70 | 19 | 0 | 0 | 0 | 0 | 0 | 0 | 0 | 0 | 0 | 0 | 0 | 0 | 21 | 0 | 5 | 80 | 0 | 0 | 0 | 0 | 0 | 0 | 0 | 0 | 21 | 0 | 130 | 0 | 360 | 0 | 0 | 0 | 0 | 0 | 0 | 0 | 0 | 280 | 144 | 0 | 0 | 0 |  | 5563 | 2004 | 7567 | 3759 | 714 | 1881 | 0 | 642 | 360 | 102 | 0 | 17 | 92 | 0 | 0 | 103.78
3:00 | 0 | 0 | 0 | 110 | 0 | 11 | 0 | 332 | 331 |  | 0 | 250 | 240 | 0 | 0 | 30 | 270 | 0 | 0 | 0 | 0 | 0 | 0 | 0 | 0 | 0 | 54 | 0 | 17 | 21 | 25 | 28 | 30 | 25 | 0 | 0 | 32 | 70 | 120 | 0 | 0 | 0 | 0 | 0 | 0 |  | 0 | 0 | 0 | 0 | 0 | 0 | 20 | 35 | 80 | 0 | 0 | 320 | 300 | 179 | 8 | 138 | 29 | 10 | 0 | 7 | 0 | 0 | 0 | 22 | 8 | 8 | 22 | 90 | 159 | 0 | 20 | 0 | 30 | 30 | 8 | 0 | 110 | 131 | 40 | 10 | 0 | 165 | 18 | 0 | 10 | 290 | 23 | 5 | 0 | 0 | 0 | 0 | 40 | 0 | 35 | 0 | 10 | 0 | 0 | 322 | 0 | 0 | 17 | 0 | 304 | 54 | 17 | 0 | 0 | 0 | 320 | 0 | 0 | 0 | 0 | 0 | 17 | 0 |  | 714 | 0 | 180 | 0 | 0 | 0 | 0 | 0 | 0 | 0 | 0 | 68 | 16 | 0 | 0 | 0 | 0 | 0 | 0 | 0 | 0 | 0 | 0 | 0 | 0 | 21 | 0 | 0 | 81 | 0 | 0 | 0 | 0 | 0 | 0 | 0 | 0 | 21 | 0 | 130 | 0 | 270 | 0 | 0 | 0 | 0 | 0 | 0 | 0 | 0 | 250 | 140 | 0 | 0 | 0 |  | 5457 | 1891 | 7348 | 3728 | 714 | 1788 | 0 | 595 | 331 | 102 | 0 | 0 | 90 | 0 | 0 | 103.77
4:00 | 0 | 0 | 0 | 110 | 0 | 11 | 0 | 323 | 272 |  | 0 | 250 | 235 | 0 | 0 | 30 | 270 | 0 | 0 | 0 | 0 | 0 | 0 | 0 | 0 | 0 | 54 | 0 | 0 | 21 | 25 | 28 | 30 | 25 | 0 | 0 | 32 | 70 | 120 | 0 | 0 | 0 | 0 | 0 | 0 |  | 0 | 0 | 0 | 0 | 0 | 0 | 20 | 36 | 80 | 0 | 0 | 325 | 300 | 180 | 8 | 137 | 29 | 10 | 0 | 7 | 0 | 0 | 0 | 22 | 8 | 8 | 22 | 90 | 173 | 0 | 20 | 0 | 30 | 30 | 8 | 0 | 110 | 135 | 40 | 10 | 0 | 165 | 18 | 0 | 10 | 290 | 23 | 5 | 0 | 0 | 0 | 0 | 40 | 0 | 35 | 0 | 10 | 0 | 0 | 322 | 0 | 0 | 17 | 0 | 232 | 54 | 17 | 0 | 0 | 0 | 280 | 0 | 0 | 0 | 0 | 0 | 17 | 0 |  | 718 | 0 | 200 | 0 | 0 | 0 | 0 | 0 | 0 | 0 | 0 | 69 | 16 | 0 | 0 | 0 | 0 | 0 | 0 | 0 | 0 | 0 | 0 | 0 | 0 | 3 | 0 | 0 | 82 | 0 | 0 | 0 | 0 | 0 | 0 | 0 | 0 | 21 | 0 | 130 | 0 | 251 | 0 | 0 | 0 | 0 | 0 | 0 | 0 | 0 | 250 | 140 | 0 | 0 | 0 |  | 5279 | 1880 | 7159 | 3723 | 718 | 1688 | 0 | 506 | 332 | 102 | 0 | 0 | 90 | 0 | 0 | 103.77
5:00 | 0 | 0 | 0 | 110 | 0 | 11 | 0 | 323 | 257 |  | 0 | 250 | 240 | 0 | 0 | 30 | 250 | 0 | 0 | 0 | 0 | 0 | 0 | 0 | 0 | 0 | 54 | 0 | 0 | 21 | 25 | 26 | 30 | 25 | 0 | 0 | 32 | 70 | 120 | 0 | 0 | 0 | 0 | 0 | 0 |  | 0 | 0 | 0 | 0 | 0 | 0 | 20 | 36 | 80 | 0 | 0 | 285 | 290 | 190 | 8 | 138 | 29 | 10 | 0 | 7 | 0 | 0 | 0 | 22 | 8 | 8 | 22 | 86 | 188 | 0 | 20 | 0 | 30 | 30 | 8 | 0 | 110 | 134 | 40 | 10 | 0 | 165 | 18 | 0 | 10 | 300 | 23 | 5 | 0 | 0 | 0 | 0 | 35 | 0 | 20 | 0 | 10 | 0 | 0 | 322 | 0 | 0 | 17 | 0 | 195 | 54 | 17 | 0 | 0 | 0 | 280 | 0 | 0 | 0 | 0 | 0 | 17 | 0 |  | 717 | 0 | 250 | 0 | 0 | 0 | 0 | 0 | 0 | 0 | 0 | 70 | 15 | 0 | 0 | 0 | 0 | 0 | 0 | 0 | 0 | 0 | 0 | 0 | 0 | 3 | 0 | 0 | 82 | 0 | 0 | 0 | 0 | 0 | 0 | 0 | 0 | 21 | 0 | 130 | 0 | 253 | 0 | 0 | 0 | 0 | 0 | 0 | 0 | 0 | 250 | 130 | 0 | 0 | 0 |  | 5171 | 1921 | 7092 | 3727 | 717 | 1679 | 0 | 449 | 332 | 102 | 0 | 0 | 86 | 0 | 0 | 103.76
6:00 | 0 | 0 | 0 | 110 | 0 | 11 | 0 | 323 | 281 |  | 0 | 250 | 235 | 0 | 0 | 30 | 250 | 0 | 0 | 0 | 0 | 0 | 0 | 0 | 0 | 0 | 54 | 0 | 0 | 21 | 25 | 26 | 30 | 25 | 0 | 0 | 32 | 70 | 120 | 0 | 0 | 0 | 0 | 0 | 0 |  | 0 | 0 | 0 | 0 | 0 | 0 | 20 | 36 | 80 | 0 | 0 | 275 | 265 | 180 | 8 | 135 | 29 | 10 | 0 | 7 | 0 | 0 | 0 | 22 | 8 | 8 | 22 | 80 | 188 | 0 | 20 | 0 | 30 | 30 | 8 | 0 | 110 | 130 | 40 | 10 | 0 | 165 | 18 | 0 | 10 | 290 | 23 | 5 | 0 | 0 | 0 | 0 | 35 | 0 | 16 | 0 | 10 | 0 | 0 | 321 | 0 | 0 | 17 | 0 | 195 | 54 | 17 | 0 | 0 | 0 | 280 | 0 | 0 | 0 | 0 | 0 | 17 | 0 |  | 718 | 0 | 270 | 0 | 0 | 0 | 0 | 0 | 0 | 0 | 0 | 60 | 17 | 0 | 0 | 0 | 0 | 0 | 0 | 0 | 0 | 0 | 0 | 0 | 0 | 3 | 0 | 0 | 82 | 0 | 0 | 0 | 0 | 0 | 0 | 0 | 0 | 21 | 0 | 130 | 0 | 291 | 0 | 0 | 0 | 0 | 0 | 0 | 0 | 0 | 250 | 126 | 0 | 0 | 0 |  | 5117 | 1968 | 7085 | 3684 | 718 | 1724 | 0 | 445 | 332 | 102 | 0 | 0 | 80 | 0 | 0 | 103.76
7:00 | 0 | 0 | 0 | 110 | 0 | 11 | 0 | 325 | 281 |  | 0 | 250 | 250 | 0 | 0 | 30 | 282 | 0 | 0 | 0 | 0 | 0 | 0 | 0 | 0 | 0 | 54 | 0 | 0 | 21 | 25 | 26 | 30 | 25 | 0 | 0 | 32 | 70 | 120 | 0 | 0 | 0 | 0 | 0 | 0 |  | 0 | 0 | 0 | 0 | 0 | 0 | 20 | 35 | 80 | 0 | 0 | 290 | 280 | 191 | 8 | 139 | 29 | 10 | 0 | 7 | 0 | 0 | 0 | 22 | 8 | 12 | 19 | 78 | 188 | 0 | 20 | 0 | 30 | 30 | 8 | 0 | 110 | 135 | 40 | 10 | 0 | 200 | 18 | 0 | 10 | 310 | 23 | 5 | 0 | 0 | 0 | 0 | 39 | 0 | 18 | 1 | 10 | 0 | 0 | 323 | 0 | 0 | 17 | 0 | 123 | 54 | 17 | 0 | 0 | 0 | 320 | 0 | 4 | 0 | 0 | 0 | 17 | 5 |  | 718 | 0 | 270 | 0 | 0 | 0 | 0 | 0 | 0 | 0 | 0 | 50 | 15 | 0 | 0 | 0 | 0 | 0 | 0 | 0 | 0 | 0 | 0 | 0 | 0 | 3 | 0 | 0 | 81 | 0 | 0 | 0 | 0 | 0 | 0 | 0 | 0 | 5 | 0 | 150 | 0 | 408 | 0 | 0 | 0 | 0 | 0 | 0 | 1 | 0 | 250 | 131 | 0 | 0 | 0 |  | 5255 | 2082 | 7337 | 3856 | 718 | 1862 | 0 | 379 | 331 | 102 | 0 | 0 | 78 | 11 | 0 | 103.75
8:00 | 0 | 0 | 0 | 110 | 0 | 55 | 0 | 400 | 281 |  | 0 | 250 | 250 | 0 | 0 | 30 | 280 | 0 | 0 | 0 | 0 | 0 | 0 | 0 | 0 | 0 | 35 | 0 | 25 | 21 | 25 | 26 | 33 | 25 | 0 | 0 | 32 | 70 | 120 | 0 | 0 | 0 | 0 | 0 | 0 |  | 0 | 0 | 0 | 0 | 0 | 0 | 20 | 10 | 80 | 0 | 0 | 290 | 270 | 180 | 8 | 137 | 29 | 10 | 0 | 15 | 0 | 0 | 0 | 22 | 8 | 25 | 19 | 86 | 170 | 0 | 20 | 1 | 30 | 30 | 46 | 0 | 130 | 132 | 40 | 50 | 0 | 205 | 18 | 0 | 10 | 300 | 23 | 5 | 0 | 0 | 0 | 0 | 74 | 0 | 58 | 11 | 10 | 0 | 0 | 321 | 0 | 0 | 17 | 1 | 123 | 54 | 17 | 0 | 0 | 0 | 320 | 0 | 22 | 0 | 0 | 0 | 17 | 15 |  | 717 | 0 | 275 | 0 | 0 | 0 | 0 | 0 | 0 | 0 | 0 | 15 | 14 | 0 | 0 | 0 | 0 | 0 | 0 | 0 | 0 | 0 | 0 | 0 | 0 | 17 | 0 | 5 | 81 | 0 | 0 | 0 | 0 | 0 | 0 | 0 | 0 | 15 | 0 | 167 | 0 | 330 | 0 | 0 | 0 | 0 | 0 | 0 | 2 | 0 | 250 | 131 | 0 | 0 | 2 |  | 5547 | 2021 | 7568 | 3896 | 717 | 1922 | 0 | 460 | 331 | 102 | 0 | 0 | 86 | 54 | 0 | 103.75
9:00 | 0 | 0 | 0 | 110 | 0 | 83 | 0 | 405 | 207 |  | 0 | 250 | 255 | 0 | 0 | 40 | 280 | 0 | 0 | 0 | 0 | 0 | 0 | 0 | 0 | 0 | 35 | 11 | 35 | 16 | 25 | 26 | 33 | 25 | 0 | 0 | 33 | 70 | 120 | 0 | 0 | 0 | 0 | 0 | 0 |  | 0 | 0 | 0 | 0 | 0 | 1 | 20 | 2 | 100 | 0 | 0 | 335 | 270 | 181 | 8 | 136 | 26 | 10 | 0 | 51 | 0 | 0 | 0 | 22 | 5 | 25 | 19 | 92 | 146 | 0 | 20 | 2 | 30 | 30 | 44 | 0 | 110 | 123 | 52 | 84 | 0 | 218 | 18 | 0 | 10 | 300 | 23 | 0 | 0 | 0 | 0 | 0 | 85 | 0 | 90 | 15 | 30 | 0 | 3 | 322 | 0 | 0 | 19 | 1 | 155 | 54 | 17 | 0 | 4 | 20 | 320 | 3 | 36 | 9 | 0 | 0 | 17 | 23 |  | 718 | 0 | 275 | 0 | 0 | 0 | 0 | 0 | 0 | 0 | 0 | 15 | 13 | 0 | 0 | 0 | 0 | 0 | 0 | 0 | 0 | 0 | 0 | 0 | 0 | 17 | 0 | 5 | 80 | 0 | 0 | 0 | 0 | 0 | 0 | 0 | 0 | 42 | 0 | 199 | 0 | 319 | 0 | 0 | 1 | 0 | 0 | 0 | 3 | 0 | 270 | 131 | 0 | 0 | 4 |  | 5795 | 2092 | 7887 | 3975 | 718 | 1936 | 0 | 629 | 350 | 103 | 0 | 0 | 92 | 84 | 0 | 103.75
10:00 | 0 | 0 | 0 | 110 | 0 | 96 | 0 | 395 | 196 |  | 0 | 250 | 265 | 0 | 0 | 40 | 280 | 0 | 0 | 0 | 0 | 0 | 0 | 0 | 0 | 0 | 35 | 17 | 35 | 18 | 25 | 27 | 33 | 8 | 0 | 0 | 33 | 70 | 120 | 0 | 0 | 0 | 0 | 0 | 0 |  | 0 | 0 | 0 | 0 | 0 | 16 | 18 | 2 | 110 | 0 | 0 | 290 | 270 | 180 | 8 | 137 | 29 | 10 | 0 | 51 | 0 | 0 | 0 | 22 | 5 | 25 | 19 | 96 | 132 | 0 | 20 | 2 | 30 | 30 | 44 | 0 | 110 | 120 | 40 | 80 | 0 | 218 | 18 | 0 | 10 | 275 | 23 | 0 | 0 | 36 | 0 | 0 | 65 | 0 | 107 | 18 | 30 | 16 | 43 | 322 | 0 | 17 | 34 | 3 | 160 | 54 | 34 | 0 | 25 | 20 | 320 | 35 | 46 | 54 | 0 | 0 | 17 | 31 |  | 718 | 0 | 275 | 0 | 0 | 0 | 0 | 0 | 0 | 0 | 0 | 15 | 13 | 0 | 0 | 0 | 0 | 0 | 0 | 0 | 0 | 0 | 0 | 0 | 0 | 17 | 0 | 0 | 81 | 0 | 0 | 0 | 0 | 0 | 0 | 0 | 0 | 41 | 0 | 175 | 0 | 300 | 47 | 0 | 33 | 0 | 0 | 0 | 4 | 0 | 280 | 131 | 0 | 0 | 5 |  | 5980 | 2135 | 8115 | 3859 | 718 | 1899 | 0 | 970 | 361 | 103 | 0 | 0 | 96 | 109 | 0 | 103.74
11:00 | 0 | 0 | 0 | 110 | 0 | 92 | 0 | 395 | 178 |  | 0 | 250 | 265 | 0 | 0 | 41 | 300 | 0 | 0 | 0 | 0 | 0 | 0 | 0 | 0 | 0 | 35 | 17 | 35 | 18 | 25 | 29 | 33 | 25 | 0 | 0 | 33 | 70 | 120 | 0 | 0 | 0 | 0 | 0 | 0 |  | 0 | 0 | 0 | 0 | 0 | 19 | 18 | 3 | 110 | 0 | 0 | 325 | 310 | 170 | 8 | 137 | 29 | 5 | 0 | 51 | 0 | 0 | 0 | 22 | 5 | 25 | 19 | 96 | 137 | 0 | 20 | 2 | 30 | 30 | 44 | 0 | 140 | 116 | 60 | 81 | 0 | 219 | 18 | 0 | 10 | 310 | 23 | 5 | 0 | 45 | 0 | 0 | 55 | 0 | 117 | 20 | 38 | 17 | 51 | 322 | 0 | 17 | 34 | 3 | 160 | 54 | 34 | 0 | 25 | 28 | 320 | 35 | 51 | 54 | 0 | 0 | 17 | 32 |  | 718 | 0 | 275 | 0 | 0 | 0 | 0 | 0 | 0 | 0 | 0 | 15 | 15 | 0 | 0 | 0 | 0 | 0 | 0 | 0 | 0 | 0 | 0 | 0 | 0 | 18 | 0 | 8 | 82 | 0 | 0 | 0 | 0 | 0 | 0 | 0 | 0 | 41 | 0 | 175 | 0 | 379 | 52 | 0 | 35 | 0 | 0 | 0 | 6 | 0 | 290 | 130 | 0 | 0 | 5 |  | 6197 | 2244 | 8441 | 3998 | 718 | 2020 | 0 | 1015 | 372 | 103 | 0 | 0 | 96 | 119 | 0 | 103.74
12:00 | 0 | 0 | 0 | 110 | 0 | 98 | 0 | 388 | 137 |  | 0 | 250 | 270 | 0 | 0 | 45 | 335 | 0 | 0 | 0 | 5 | 0 | 0 | 0 | 0 | 0 | 35 | 35 | 55 | 18 | 25 | 27 | 33 | 25 | 0 | 0 | 33 | 70 | 120 | 0 | 0 | 0 | 0 | 0 | 0 |  | 0 | 0 | 0 | 0 | 0 | 19 | 18 | 8 | 80 | 0 | 0 | 295 | 275 | 179 | 8 | 138 | 29 | 5 | 0 | 51 | 0 | 0 | 0 | 22 | 5 | 25 | 18 | 102 | 131 | 0 | 20 | 2 | 30 | 30 | 50 | 0 | 163 | 117 | 60 | 82 | 0 | 199 | 18 | 0 | 10 | 315 | 23 | 5 | 0 | 25 | 0 | 0 | 55 | 0 | 117 | 18 | 52 | 22 | 60 | 322 | 0 | 17 | 57 | 2 | 205 | 54 | 63 | 0 | 38 | 100 | 320 | 50 | 46 | 101 | 5 | 0 | 17 | 34 |  | 718 | 0 | 275 | 0 | 0 | 0 | 0 | 0 | 0 | 0 | 0 | 15 | 15 | 0 | 0 | 0 | 0 | 0 | 0 | 0 | 0 | 0 | 0 | 0 | 0 | 18 | 0 | 8 | 80 | 0 | 0 | 0 | 0 | 0 | 0 | 0 | 0 | 41 | 0 | 172 | 0 | 374 | 53 | 0 | 46 | 0 | 0 | 0 | 6 | 25 | 340 | 174 | 0 | 0 | 5 |  | 6426 | 2365 | 8791 | 3910 | 718 | 2069 | 0 | 1356 | 420 | 103 | 0 | 0 | 102 | 113 | 0 | 103.74
13:00 | 0 | 0 | 0 | 110 | 0 | 98 | 0 | 304 | 129 |  | 0 | 250 | 260 | 0 | 0 | 48 | 335 | 0 | 0 | 0 | 7 | 0 | 0 | 0 | 0 | 0 | 35 | 35 | 35 | 21 | 25 | 27 | 33 | 25 | 0 | 0 | 66 | 70 | 120 | 0 | 0 | 0 | 0 | 0 | 0 |  | 0 | 0 | 0 | 0 | 0 | 39 | 18 | 12 | 80 | 0 | 0 | 290 | 275 | 179 | 8 | 136 | 29 | 5 | 0 | 51 | 0 | 0 | 0 | 22 | 5 | 25 | 18 | 104 | 131 | 0 | 20 | 2 | 30 | 30 | 47 | 0 | 163 | 119 | 61 | 82 | 0 | 192 | 18 | 0 | 10 | 305 | 23 | 5 | 0 | 25 | 0 | 0 | 55 | 0 | 117 | 16 | 76 | 34 | 98 | 322 | 0 | 17 | 81 | 2 | 285 | 54 | 108 | 0 | 96 | 100 | 320 | 75 | 44 | 152 | 17 | 0 | 17 | 31 |  | 717 | 0 | 275 | 0 | 0 | 0 | 0 | 0 | 0 | 0 | 0 | 15 | 16 | 0 | 0 | 0 | 0 | 0 | 0 | 0 | 0 | 0 | 0 | 0 | 0 | 18 | 0 | 11 | 81 | 0 | 0 | 0 | 0 | 0 | 0 | 0 | 0 | 41 | 0 | 160 | 0 | 349 | 53 | 0 | 107 | 0 | 0 | 0 | 5 | 35 | 350 | 182 | 0 | 0 | 5 |  | 6709 | 2420 | 9129 | 3809 | 717 | 2026 | 0 | 1801 | 431 | 136 | 0 | 0 | 104 | 105 | 0 | 103.73
14:00 | 0 | 0 | 0 | 110 | 0 | 98 | 0 | 84 | 124 |  | 0 | 250 | 250 | 0 | 0 | 52 | 335 | 0 | 0 | 0 | 7 | 0 | 0 | 0 | 0 | 0 | 35 | 35 | 35 | 21 | 25 | 27 | 33 | 25 | 0 | 0 | 66 | 70 | 120 | 0 | 0 | 0 | 0 | 0 | 0 |  | 0 | 0 | 0 | 0 | 0 | 39 | 18 | 12 | 80 | 0 | 0 | 290 | 270 | 185 | 8 | 137 | 29 | 5 | 0 | 51 | 0 | 0 | 0 | 22 | 5 | 25 | 18 | 108 | 123 | 0 | 20 | 2 | 30 | 30 | 47 | 0 | 130 | 116 | 61 | 82 | 0 | 192 | 18 | 0 | 10 | 280 | 23 | 5 | 0 | 15 | 0 | 0 | 70 | 0 | 112 | 0 | 90 | 34 | 127 | 322 | 0 | 17 | 105 | 2 | 302 | 54 | 110 | 0 | 105 | 100 | 320 | 104 | 42 | 162 | 17 | 0 | 17 | 26 |  | 718 | 0 | 275 | 0 | 0 | 0 | 0 | 0 | 0 | 0 | 0 | 15 | 16 | 0 | 0 | 0 | 0 | 0 | 0 | 0 | 0 | 0 | 0 | 0 | 0 | 17 | 0 | 11 | 82 | 0 | 0 | 0 | 0 | 0 | 0 | 0 | 0 | 42 | 0 | 155 | 0 | 347 | 53 | 0 | 113 | 0 | 0 | 0 | 5 | 35 | 360 | 181 | 0 | 0 | 1 |  | 6526 | 2426 | 8952 | 3575 | 718 | 1950 | 0 | 1945 | 442 | 136 | 0 | 0 | 108 | 78 | 0 | 103.72
15:00 | 0 | 0 | 0 | 110 | 0 | 95 | 0 | 188 | 148 |  | 0 | 250 | 240 | 0 | 0 | 48 | 335 | 0 | 0 | 0 | 7 | 0 | 0 | 0 | 0 | 0 | 35 | 35 | 35 | 21 | 25 | 25 | 33 | 25 | 0 | 0 | 65 | 70 | 120 | 0 | 0 | 0 | 0 | 0 | 0 |  | 0 | 0 | 0 | 0 | 0 | 26 | 18 | 3 | 80 | 0 | 0 | 290 | 275 | 201 | 8 | 138 | 29 | 5 | 0 | 51 | 0 | 0 | 0 | 22 | 8 | 25 | 20 | 108 | 122 | 0 | 20 | 2 | 30 | 30 | 47 | 0 | 130 | 117 | 61 | 79 | 0 | 192 | 18 | 0 | 10 | 285 | 23 | 5 | 0 | 15 | 0 | 0 | 75 | 0 | 101 | 12 | 90 | 34 | 50 | 322 | 0 | 17 | 68 | 1 | 286 | 54 | 68 | 0 | 65 | 60 | 320 | 53 | 28 | 162 | 17 | 0 | 17 | 18 |  | 718 | 0 | 280 | 0 | 0 | 0 | 0 | 0 | 0 | 0 | 0 | 88 | 14 | 0 | 0 | 0 | 0 | 0 | 0 | 0 | 0 | 0 | 0 | 0 | 0 | 17 | 0 | 11 | 81 | 0 | 0 | 0 | 0 | 0 | 0 | 0 | 0 | 41 | 0 | 162 | 0 | 347 | 53 | 0 | 70 | 0 | 0 | 0 | 3 | 35 | 340 | 182 | 0 | 0 | 3 |  | 6321 | 2445 | 8766 | 3789 | 718 | 1952 | 0 | 1576 | 421 | 135 | 0 | 0 | 108 | 67 | 0 | 103.72
16:00 | 0 | 0 | 0 | 110 | 0 | 101 | 0 | 316 | 148 |  | 0 | 250 | 255 | 0 | 0 | 42 | 335 | 0 | 0 | 0 | 7 | 0 | 0 | 0 | 0 | 0 | 40 | 35 | 35 | 0 | 25 | 25 | 33 | 25 | 0 | 0 | 30 | 70 | 120 | 0 | 0 | 0 | 0 | 0 | 0 |  | 0 | 0 | 0 | 0 | 0 | 26 | 18 | 3 | 80 | 0 | 0 | 295 | 275 | 178 | 8 | 138 | 29 | 5 | 0 | 51 | 0 | 0 | 0 | 22 | 8 | 25 | 20 | 106 | 127 | 7 | 20 | 0 | 30 | 30 | 50 | 0 | 130 | 119 | 61 | 82 | 0 | 192 | 18 | 0 | 10 | 300 | 23 | 2 | 0 | 15 | 0 | 0 | 75 | 0 | 100 | 2 | 76 | 34 | 50 | 322 | 0 | 17 | 68 | 0 | 286 | 54 | 68 | 0 | 65 | 60 | 320 | 53 | 13 | 162 | 17 | 0 | 17 | 9 |  | 717 | 0 | 280 | 0 | 0 | 0 | 0 | 0 | 0 | 0 | 0 | 88 | 15 | 0 | 0 | 0 | 0 | 0 | 0 | 0 | 0 | 0 | 0 | 0 | 0 | 17 | 0 | 11 | 82 | 0 | 0 | 0 | 0 | 0 | 0 | 0 | 0 | 41 | 0 | 170 | 0 | 337 | 53 | 0 | 70 | 0 | 0 | 0 | 2 | 35 | 300 | 182 | 0 | 0 | 1 |  | 6373 | 2401 | 8774 | 3890 | 717 | 1985 | 0 | 1567 | 382 | 100 | 0 | 0 | 106 | 27 | 0 | 103.71
17:00 | 0 | 0 | 0 | 110 | 0 | 44 | 0 | 317 | 151 |  | 0 | 250 | 250 | 0 | 0 | 44 | 280 | 0 | 0 | 0 | 24 | 16 | 9 | 0 | 0 | 0 | 54 | 35 | 55 | 0 | 25 | 25 | 33 | 25 | 2 | 0 | 31 | 70 | 120 | 0 | 3 | 0 | 0 | 0 | 0 |  | 8 | 0 | 0 | 10 | 8 | 26 | 18 | 5 | 80 | 0 | 0 | 280 | 270 | 158 | 8 | 135 | 29 | 5 | 0 | 15 | 0 | 0 | 0 | 22 | 8 | 25 | 20 | 110 | 136 | 8 | 20 | 0 | 30 | 30 | 11 | 0 | 130 | 121 | 40 | 20 | 0 | 192 | 18 | 0 | 10 | 290 | 24 | 5 | 0 | 40 | 0 | 0 | 89 | 0 | 100 | 0 | 60 | 44 | 68 | 322 | 8 | 17 | 77 | 0 | 304 | 54 | 83 | 17 | 75 | 60 | 320 | 57 | 1 | 162 | 17 | 0 | 17 | 1 |  | 717 | 0 | 280 | 0 | 0 | 0 | 0 | 0 | 0 | 0 | 0 | 88 | 16 | 0 | 0 | 0 | 0 | 0 | 0 | 0 | 0 | 0 | 0 | 5 | 0 | 17 | 0 | 11 | 83 | 0 | 0 | 0 | 0 | 0 | 0 | 0 | 0 | 41 | 0 | 165 | 0 | 272 | 60 | 0 | 70 | 0 | 34 | 0 | 1 | 50 | 300 | 155 | 0 | 0 | 0 |  | 6291 | 2365 | 8656 | 3782 | 717 | 1690 | 0 | 1854 | 383 | 101 | 0 | 16 | 110 | 3 | 0 | 103.71
18:00 | 0 | 0 | 0 | 110 | 0 | 102 | 0 | 339 | 150 |  | 0 | 250 | 265 | 0 | 0 | 55 | 300 | 0 | 0 | 0 | 64 | 16 | 23 | 0 | 0 | 0 | 45 | 55 | 55 | 0 | 25 | 20 | 33 | 25 | 8 | 0 | 31 | 70 | 120 | 0 | 8 | 0 | 0 | 0 | 0 |  | 24 | 0 | 68 | 40 | 12 | 43 | 18 | 9 | 80 | 0 | 0 | 315 | 320 | 194 | 8 | 137 | 29 | 5 | 0 | 39 | 0 | 0 | 3 | 22 | 8 | 25 | 22 | 120 | 127 | 8 | 20 | 0 | 30 | 30 | 50 | 0 | 163 | 120 | 62 | 83 | 0 | 192 | 18 | 0 | 10 | 310 | 24 | 8 | 0 | 125 | 0 | 0 | 130 | 0 | 109 | 0 | 90 | 88 | 113 | 322 | 8 | 17 | 105 | 0 | 304 | 54 | 110 | 17 | 105 | 100 | 320 | 91 | 0 | 162 | 29 | 0 | 17 | 0 |  | 718 | 0 | 285 | 0 | 0 | 0 | 0 | 0 | 0 | 0 | 0 | 88 | 22 | 0 | 0 | 0 | 0 | 27 | 0 | 49 | 0 | 0 | 0 | 14 | 0 | 19 | 0 | 11 | 84 | 0 | 0 | 0 | 0 | 0 | 0 | 0 | 0 | 41 | 0 | 168 | 0 | 419 | 105 | 0 | 85 | 0 | 95 | 0 | 0 | 100 | 350 | 221 | 0 | 10 | 0 |  | 7381 | 2911 | 10292 | 3967 | 718 | 2166 | 0 | 2626 | 434 | 101 | 0 | 160 | 120 | 0 | 0 | 103.7
18:30 | 0 | 0 | 0 | 0 | 0 | 0 | 0 | 0 | 0 |  | 0 | 0 | 0 | 0 | 0 | 0 | 0 | 0 | 0 | 0 | 0 | 0 | 0 | 0 | 0 | 0 | 0 | 0 | 0 | 0 | 0 | 0 | 0 | 0 | 0 | 0 | 0 | 0 | 0 | 0 | 0 | 0 | 0 | 0 | 0 |  | 0 | 0 | 0 | 0 | 0 | 0 | 0 | 0 | 0 | 0 | 0 | 0 | 0 | 0 | 0 | 0 | 0 | 0 | 0 | 0 | 0 | 0 | 0 | 0 | 0 | 0 | 0 | 0 | 0 | 0 | 0 | 0 | 0 | 0 | 0 | 0 | 0 | 0 | 0 | 0 | 0 | 0 | 0 | 0 | 0 | 0 | 0 | 0 | 0 | 0 | 0 | 0 | 0 | 0 | 0 | 0 | 0 | 0 | 0 | 0 | 0 | 0 | 0 | 0 | 0 | 0 | 0 | 0 | 0 | 0 | 0 | 0 | 0 | 0 | 0 | 0 | 0 | 0 |  | 0 | 0 | 0 | 0 | 0 | 0 | 0 | 0 | 0 | 0 | 0 | 0 | 0 | 0 | 0 | 0 | 0 | 0 | 0 | 0 | 0 | 0 | 0 | 0 | 0 | 0 | 0 | 0 | 0 | 0 | 0 | 0 | 0 | 0 | 0 | 0 | 0 | 0 | 0 | 0 | 0 | 0 | 0 | 0 | 0 | 0 | 0 | 0 | 0 | 0 | 0 | 0 | 0 | 0 | 0 |  | 0 | 0 | 0 | 0 | 0 | 0 | 0 | 0 | 0 | 0 | 0 | 0 | 0 | 0 | 0 | 0
19:00 | 0 | 0 | 0 | 110 | 0 | 105 | 0 | 396 | 153 |  | 0 | 250 | 260 | 0 | 0 | 55 | 335 | 0 | 0 | 0 | 64 | 10 | 25 | 0 | 0 | 0 | 54 | 52 | 55 | 21 | 25 | 30 | 33 | 25 | 0 | 0 | 32 | 70 | 120 | 0 | 0 | 0 | 0 | 0 | 0 |  | 24 | 0 | 68 | 10 | 0 | 50 | 20 | 3 | 80 | 0 | 0 | 280 | 285 | 180 | 8 | 139 | 29 | 5 | 0 | 51 | 0 | 0 | 8 | 22 | 11 | 25 | 22 | 114 | 126 | 8 | 20 | 0 | 30 | 30 | 50 | 0 | 163 | 121 | 60 | 84 | 0 | 192 | 18 | 0 | 10 | 285 | 24 | 8 | 0 | 120 | 0 | 0 | 170 | 0 | 149 | 0 | 90 | 120 | 130 | 322 | 8 | 0 | 105 | 0 | 304 | 54 | 110 | 0 | 105 | 100 | 320 | 104 | 0 | 162 | 35 | 0 | 17 | 0 |  | 718 | 0 | 275 | 0 | 0 | 0 | 0 | 0 | 0 | 0 | 0 | 88 | 22 | 0 | 0 | 0 | 0 | 50 | 0 | 23 | 0 | 0 | 0 | 8 | 0 | 20 | 0 | 11 | 80 | 0 | 0 | 0 | 0 | 0 | 0 | 0 | 0 | 23 | 0 | 207 | 0 | 380 | 105 | 0 | 113 | 0 | 106 | 0 | 0 | 70 | 400 | 222 | 0 | 0 | 0 |  | 7468 | 2921 | 10389 | 4040 | 718 | 2094 | 0 | 2690 | 480 | 102 | 0 | 151 | 114 | 0 | 0 | 103.69
19:30 | 0 | 0 | 0 | 110 | 0 | 105 | 0 | 397 | 154 |  | 0 | 250 | 260 | 0 | 0 | 55 | 335 | 0 | 0 | 0 | 64 | 0 | 25 | 0 | 0 | 0 | 54 | 17 | 55 | 19 | 25 | 30 | 33 | 25 | 0 | 0 | 32 | 70 | 120 | 0 | 0 | 0 | 0 | 0 | 0 |  | 24 | 0 | 68 | 10 | 0 | 26 | 20 | 10 | 80 | 0 | 0 | 280 | 285 | 180 | 8 | 138 | 29 | 5 | 0 | 51 | 0 | 0 | 0 | 22 | 11 | 25 | 22 | 112 | 130 | 8 | 20 | 0 | 30 | 30 | 50 | 0 | 163 | 120 | 62 | 84 | 0 | 192 | 18 | 0 | 10 | 300 | 24 | 11 | 0 | 60 | 0 | 0 | 170 | 0 | 115 | 0 | 90 | 85 | 135 | 322 | 0 | 0 | 105 | 0 | 304 | 54 | 110 | 0 | 105 | 100 | 320 | 104 | 0 | 162 | 17 | 0 | 17 | 0 |  | 717 | 0 | 275 | 0 | 0 | 0 | 0 | 0 | 0 | 0 | 0 | 88 | 22 | 0 | 0 | 0 | 0 | 50 | 0 | 0 | 0 | 0 | 0 | 8 | 0 | 20 | 0 | 11 | 80 | 0 | 0 | 0 | 0 | 0 | 0 | 0 | 0 | 22 | 0 | 190 | 0 | 414 | 105 | 0 | 113 | 0 | 103 | 0 | 0 | 70 | 400 | 223 | 0 | 0 | 0 |  | 7268 | 2911 | 10179 | 4029 | 717 | 2151 | 0 | 2470 | 480 | 102 | 0 | 118 | 112 | 0 | 0 | 0
20:00 | 0 | 0 | 0 | 110 | 0 | 106 | 0 | 398 | 151 |  | 0 | 250 | 265 | 0 | 0 | 55 | 335 | 0 | 0 | 0 | 64 | 0 | 24 | 0 | 0 | 0 | 54 | 17 | 55 | 19 | 25 | 30 | 33 | 25 | 0 | 0 | 32 | 70 | 120 | 0 | 0 | 0 | 0 | 0 | 0 |  | 24 | 0 | 68 | 0 | 0 | 26 | 20 | 16 | 80 | 0 | 0 | 280 | 285 | 180 | 8 | 136 | 29 | 5 | 0 | 51 | 0 | 0 | 0 | 22 | 11 | 25 | 22 | 108 | 130 | 8 | 20 | 0 | 30 | 30 | 50 | 0 | 163 | 122 | 62 | 84 | 0 | 192 | 18 | 0 | 10 | 290 | 24 | 11 | 0 | 60 | 0 | 0 | 170 | 0 | 118 | 0 | 90 | 51 | 80 | 322 | 0 | 0 | 105 | 0 | 304 | 54 | 110 | 0 | 105 | 100 | 320 | 104 | 0 | 162 | 17 | 0 | 17 | 0 |  | 717 | 0 | 275 | 0 | 0 | 0 | 0 | 0 | 0 | 0 | 0 | 89 | 22 | 0 | 0 | 0 | 0 | 50 | 0 | 0 | 0 | 0 | 0 | 0 | 0 | 20 | 0 | 11 | 80 | 0 | 0 | 0 | 0 | 0 | 0 | 0 | 0 | 13 | 0 | 189 | 0 | 397 | 105 | 0 | 113 | 0 | 45 | 0 | 0 | 70 | 400 | 225 | 0 | 0 | 0 |  | 7167 | 2821 | 9988 | 4030 | 717 | 2126 | 0 | 2307 | 480 | 102 | 0 | 118 | 108 | 0 | 0 | 103.69
21:00 | 0 | 0 | 0 | 110 | 0 | 106 | 0 | 397 | 151 |  | 0 | 250 | 250 | 0 | 0 | 55 | 335 | 0 | 0 | 0 | 48 | 0 | 25 | 0 | 0 | 0 | 54 | 17 | 55 | 21 | 25 | 30 | 33 | 25 | 0 | 0 | 33 | 70 | 120 | 0 | 0 | 0 | 0 | 0 | 0 |  | 0 | 0 | 68 | 0 | 0 | 26 | 20 | 29 | 80 | 0 | 0 | 280 | 285 | 179 | 8 | 137 | 29 | 5 | 0 | 51 | 0 | 0 | 0 | 22 | 11 | 25 | 22 | 108 | 132 | 8 | 20 | 0 | 30 | 30 | 51 | 0 | 163 | 121 | 62 | 84 | 0 | 192 | 0 | 0 | 10 | 290 | 24 | 11 | 0 | 30 | 0 | 0 | 170 | 0 | 100 | 0 | 90 | 51 | 80 | 322 | 0 | 0 | 105 | 0 | 298 | 54 | 110 | 0 | 108 | 100 | 320 | 104 | 0 | 162 | 0 | 0 | 17 | 0 |  | 718 | 0 | 275 | 0 | 0 | 0 | 0 | 0 | 0 | 0 | 0 | 90 | 23 | 0 | 0 | 0 | 0 | 8 | 0 | 0 | 0 | 0 | 0 | 0 | 0 | 20 | 0 | 11 | 80 | 0 | 0 | 0 | 0 | 0 | 0 | 0 | 0 | 12 | 0 | 186 | 0 | 423 | 70 | 0 | 113 | 0 | 34 | 0 | 0 | 35 | 410 | 225 | 0 | 0 | 0 |  | 7044 | 2733 | 9777 | 4012 | 718 | 2151 | 0 | 2119 | 490 | 103 | 0 | 76 | 108 | 0 | 0 | 103.69
22:00 | 0 | 0 | 0 | 110 | 0 | 106 | 0 | 396 | 154 |  | 0 | 250 | 260 | 0 | 0 | 55 | 335 | 0 | 0 | 0 | 24 | 0 | 24 | 0 | 0 | 0 | 54 | 17 | 55 | 21 | 25 | 31 | 33 | 25 | 0 | 0 | 33 | 70 | 120 | 0 | 0 | 0 | 0 | 0 | 0 |  | 0 | 0 | 68 | 0 | 0 | 26 | 20 | 34 | 80 | 0 | 0 | 280 | 285 | 180 | 8 | 137 | 29 | 5 | 0 | 51 | 0 | 0 | 0 | 22 | 11 | 25 | 22 | 106 | 133 | 0 | 20 | 0 | 30 | 30 | 51 | 0 | 130 | 125 | 62 | 84 | 0 | 192 | 0 | 0 | 10 | 280 | 24 | 11 | 0 | 30 | 0 | 0 | 140 | 0 | 100 | 0 | 90 | 17 | 50 | 322 | 0 | 0 | 105 | 0 | 298 | 54 | 110 | 0 | 65 | 100 | 320 | 104 | 0 | 162 | 0 | 0 | 17 | 0 |  | 718 | 0 | 275 | 0 | 0 | 0 | 0 | 0 | 0 | 0 | 0 | 90 | 23 | 0 | 0 | 0 | 0 | 8 | 0 | 0 | 0 | 0 | 0 | 0 | 0 | 20 | 0 | 11 | 81 | 0 | 0 | 0 | 0 | 0 | 0 | 0 | 0 | 12 | 0 | 186 | 0 | 318 | 35 | 0 | 70 | 0 | 34 | 0 | 0 | 35 | 410 | 217 | 0 | 0 | 0 |  | 6853 | 2543 | 9396 | 4018 | 718 | 2013 | 0 | 1871 | 491 | 103 | 0 | 76 | 106 | 0 | 0 | 103.68
23:00 | 0 | 0 | 0 | 110 | 0 | 106 | 0 | 365 | 154 |  | 0 | 250 | 240 | 0 | 0 | 55 | 300 | 0 | 0 | 0 | 24 | 0 | 0 | 0 | 0 | 0 | 54 | 17 | 55 | 21 | 25 | 28 | 33 | 25 | 0 | 0 | 33 | 70 | 120 | 0 | 0 | 0 | 0 | 0 | 0 |  | 0 | 0 | 68 | 0 | 0 | 11 | 20 | 36 | 80 | 0 | 0 | 305 | 290 | 193 | 8 | 138 | 29 | 5 | 0 | 51 | 0 | 0 | 0 | 22 | 11 | 25 | 22 | 100 | 135 | 0 | 20 | 0 | 30 | 30 | 51 | 0 | 110 | 121 | 40 | 84 | 0 | 192 | 0 | 0 | 10 | 280 | 24 | 11 | 0 | 0 | 0 | 0 | 100 | 0 | 85 | 0 | 50 | 0 | 10 | 322 | 0 | 0 | 51 | 0 | 300 | 54 | 85 | 0 | 17 | 10 | 320 | 104 | 0 | 162 | 0 | 0 | 17 | 0 |  | 718 | 0 | 275 | 0 | 0 | 0 | 0 | 0 | 0 | 0 | 0 | 90 | 22 | 0 | 0 | 0 | 0 | 0 | 0 | 0 | 0 | 0 | 0 | 0 | 0 | 20 | 0 | 11 | 81 | 0 | 0 | 0 | 0 | 0 | 0 | 0 | 0 | 12 | 0 | 188 | 0 | 362 | 17 | 0 | 35 | 0 | 0 | 0 | 0 | 0 | 400 | 224 | 0 | 0 | 0 |  | 6324 | 2455 | 8779 | 3971 | 718 | 2025 | 0 | 1313 | 481 | 103 | 0 | 68 | 100 | 0 | 0 | 103.68
24:00 | 0 | 0 | 0 | 110 | 0 | 106 | 0 | 353 | 165 |  | 0 | 250 | 250 | 0 | 0 | 55 | 300 | 0 | 0 | 0 | 7 | 0 | 0 | 0 | 0 | 0 | 54 | 0 | 55 | 21 | 25 | 31 | 33 | 25 | 0 | 0 | 32 | 70 | 120 | 0 | 0 | 0 | 0 | 0 | 0 |  | 0 | 0 | 68 | 0 | 0 | 0 | 20 | 36 | 80 | 0 | 0 | 280 | 265 | 181 | 8 | 137 | 29 | 5 | 0 | 51 | 0 | 0 | 0 | 22 | 11 | 25 | 22 | 96 | 135 | 0 | 22 | 0 | 30 | 30 | 51 | 0 | 110 | 123 | 40 | 72 | 0 | 192 | 0 | 0 | 10 | 300 | 24 | 0 | 0 | 0 | 0 | 0 | 90 | 0 | 60 | 0 | 50 | 0 | 0 | 321 | 0 | 0 | 0 | 0 | 304 | 54 | 51 | 0 | 0 | 10 | 320 | 104 | 0 | 108 | 0 | 0 | 17 | 0 |  | 718 | 0 | 260 | 0 | 0 | 0 | 0 | 0 | 0 | 0 | 0 | 90 | 20 | 0 | 0 | 0 | 0 | 0 | 0 | 0 | 0 | 0 | 0 | 0 | 0 | 20 | 0 | 8 | 80 | 0 | 0 | 0 | 0 | 0 | 0 | 0 | 0 | 12 | 0 | 193 | 0 | 344 | 17 | 0 | 0 | 0 | 0 | 0 | 0 | 0 | 360 | 222 | 0 | 0 | 0 |  | 6026 | 2344 | 8370 | 3878 | 718 | 2032 | 0 | 1036 | 440 | 102 | 0 | 68 | 96 | 0 | 0 | 103.67
KWH | 0 | 0 | 0 | 2677500 | 0 | 1650772 | 0 | 8339450 | 4856000 |  | 0 | 6162300 | 5937513 | 0 | 0 | 1079536 | 7379867 | 0 | 0 | 0 | 371808 | 29760 | 151236 | 0 | 0 | 0 | 1138320 | 420389 | 884749 | 406368 | 600000 | 648000 | 806400 | 614000 | 14400 | 0 | 802855 | 1700000 | 2800000 | 0 | 17764 | 0 | 0 | 0 | 0 |  | 97920 | 0 | 526302 | 67560 | 24000 | 426240 | 444336 | 488640 | 2076060 | 0 | 0 | 7524000 | 7049000 | 4457000 | 217454 | 3295450 | 597456 | 223200 | 0 | 928074 | 0 | 0 | 26918 | 506340 | 187740 | 510300 | 501690 | 2369280 | 3380800 | 46080 | 454248 | 13650 | 716000 | 705840 | 813000 | 0 | 3343990 | 2781000 | 1194528 | 1366080 | 0 | 4628060 | 350000 | 0 | 251460 | 7216500 | 569448 | 141120 | 0 | 679963 | 0 | 0 | 2126400 | 0 | 2004480 | 109890 | 1170240 | 633120 | 1204358 | 7718000 | 27600 | 164400 | 1401745 | 16320 | 6074509 | 1301017 | 1513817 | 37620 | 1138200 | 1872960 | 7526100 | 1270080 | 333480 | 2213280 | 198218 | 0 | 444600 | 220730 |  | 17323636 | 0 | 6245568 | 0 | 0 | 0 | 0 | 0 | 0 | 0 | 0 | 1454828 | 414400 | 0 | 0 | 0 | 0 | 134114 | 0 | 77632 | 0 | 0 | 0 | 42720 | 0 | 360960 | 0 | 160704 | 1926981 | 0 | 0 | 0 | 0 | 0 | 0 | 0 | 0 | 665929 | 0 | 4264636 | 0 | 8330182 | 946560 | 0 | 1200192 | 0 | 377808 | 0 | 37998 | 617088 | 8567000 | 4171990 | 0 | 15600 | 34200 |  | 151406878 | 57370726 | 208777604 | 93711837 | 17323636 | 47398444 | 0 | 33443495 | 10493981 | 2502855 | 0 | 767808 | 2369280 | 766268 | 0
Fuel Cost | 0 | 0 | 0 | 3935925 | 0 | 2179019.04 | 0 | 8422844.5 | 5001680 |  | 0 | 6716907 | 6590639.43 | 0 | 0 | 9132874.56 | 7675061.68 | 0 | 0 | 0 | 3390888.96 | 292838.4 | 1394395.92 | 0 | 0 | 0 | 8309736 | 3249606.97 | 8723625.14 | 304776 | 450000 | 0 | 0 | 0 | 139248 | 0 | 216770.85 | 459000 | 5068000 | 0 | 165027.56 | 0 | 0 | 0 | 0 |  | 0 | 0 | 5105129.4 | 645198 | 208800 | 3375820.8 | 559863.36 | 1451260.8 | 3072568.8 | 0 | 0 | 5567760 | 7049000 | 4100440 | 280515.66 | 3789767.5 | 675125.28 | 31248 | 0 | 1587006.54 | 0 | 0 | 257066.9 | 643051.8 | 140805 | 893025 | 376267.5 | 17769600 | 3583648 | 418406.4 | 576894.96 | 217581 | 1174240 | 1129344 | 1447140 | 0 | 3812148.6 | 2892240 | 2353220.16 | 2609212.8 | 0 | 8006543.8 | 766500 | 0 | 512978.4 | 7288665 | 427086 | 107251.2 | 0 | 5140520.28 | 0 | 0 | 11057280 | 0 | 19724083.2 | 1284614.1 | 9537456 | 6869352 | 8490723.9 | 7177740 | 251712 | 1553580 | 12209198.95 | 0 | 45923288.04 | 11331858.07 | 13306451.43 | 375447.6 | 9754374 | 12473913.6 | 0 | 0 | 0 | 0 | 0 | 0 | 0 | 0 |  | 99784143.36 | 0 | 6557846.4 | 0 | 0 | 0 | 0 | 0 | 0 | 0 | 0 | 1643955.64 | 642320 | 0 | 0 | 0 | 0 | 1319681.76 | 0 | 687043.2 | 0 | 0 | 0 | 413956.8 | 0 | 693043.2 | 0 | 121652.928 | 11619695.43 | 0 | 0 | 0 | 0 | 0 | 0 | 0 | 0 | 998893.5 | 0 | 4989624.12 | 0 | 8246880.18 | 9882086.4 | 0 | 11389822.08 | 0 | 2931790.08 | 0 | 419877.9 | 4560280.32 | 37609130 | 0 | 0 | 0 | 0 |  | 353182878.84 | 204511723.298 | 557694602.138 | 94232068.628 | 99784143.36 | 50089558.15 | 0 | 236587869.96 | 49228825.43 | 675770.85 | 0 | 7404692.76 | 17769600 | 1922073 | 0
Yesterday Day Peak | 0 | 0 | 0 | 110 | 0 | 98 | 0 | 388 | 137 |  | 0 | 250 | 270 | 0 | 0 | 45 | 335 | 0 | 0 | 0 | 5 | 0 | 0 | 0 | 0 | 0 | 35 | 35 | 55 | 18 | 25 | 27 | 33 | 25 | 0 | 0 | 33 | 70 | 120 | 0 | 0 | 0 | 0 | 0 | 0 |  | 0 | 0 | 0 | 0 | 0 | 19 | 18 | 8 | 80 | 0 | 0 | 295 | 275 | 179 | 8 | 138 | 29 | 5 | 0 | 51 | 0 | 0 | 0 | 22 | 5 | 25 | 18 | 102 | 131 | 0 | 20 | 2 | 30 | 30 | 50 | 0 | 163 | 117 | 60 | 82 | 0 | 199 | 18 | 0 | 10 | 315 | 23 | 5 | 0 | 25 | 0 | 0 | 55 | 0 | 117 | 18 | 52 | 22 | 60 | 322 | 0 | 17 | 57 | 2 | 205 | 54 | 63 | 0 | 38 | 100 | 320 | 50 | 46 | 101 | 5 | 0 | 17 | 34 |  | 718 | 0 | 275 | 0 | 0 | 0 | 0 | 0 | 0 | 0 | 0 | 15 | 15 | 0 | 0 | 0 | 0 | 0 | 0 | 0 | 0 | 0 | 0 | 0 | 0 | 18 | 0 | 8 | 80 | 0 | 0 | 0 | 0 | 0 | 0 | 0 | 0 | 41 | 0 | 172 | 0 | 374 | 53 | 0 | 46 | 0 | 0 | 0 | 6 | 25 | 340 | 174 | 0 | 0 | 5 |  | 8791 | DayPeak
Yesterday Evening Peak | 0 | 0 | 0 | 110 | 0 | 105 | 0 | 396 | 153 | 0 | 0 | 250 | 260 | 0 | 0 | 55 | 335 | 0 | 0 | 0 | 64 | 10 | 25 | 0 | 0 | 0 | 54 | 52 | 55 | 21 | 25 | 30 | 33 | 25 | 0 | 0 | 32 | 70 | 120 | 0 | 0 | 0 | 0 | 0 | 0 | 0 | 24 | 0 | 68 | 10 | 0 | 50 | 20 | 3 | 80 | 0 | 0 | 280 | 285 | 180 | 8 | 139 | 29 | 5 | 0 | 51 | 0 | 0 | 8 | 22 | 11 | 25 | 22 | 114 | 126 | 8 | 20 | 0 | 30 | 30 | 50 | 0 | 163 | 121 | 60 | 84 | 0 | 192 | 18 | 0 | 10 | 285 | 24 | 8 | 0 | 120 | 0 | 0 | 170 | 0 | 149 | 0 | 90 | 120 | 130 | 322 | 8 | 0 | 105 | 0 | 304 | 54 | 110 | 0 | 105 | 100 | 320 | 104 | 0 | 162 | 35 | 0 | 17 | 0 |  | 718 | 0 | 275 | 0 | 0 | 0 | 0 | 0 | 0 | 0 | 0 | 88 | 22 | 0 | 0 | 0 | 0 | 50 | 0 | 23 | 0 | 0 | 0 | 8 | 0 | 20 | 0 | 11 | 80 | 0 | 0 | 0 | 0 | 0 | 0 | 0 | 0 | 23 | 0 | 207 | 0 | 380 | 105 | 0 | 113 | 0 | 106 | 0 | 0 | 70 | 400 | 222 | 0 | 0 | 0 |  | 10389 | EvPeak
Forecast for Evening | 0 | 0 | 0 | 110 | 0 | 105 | 0 | 400 | 150 | 0 | 0 | 250 | 300 | 0 | 0 | 55 | 335 | 0 | 0 | 0 | 102 | 149 | 25 | 0 | 0 | 0 | 54 | 55 | 55 | 21 | 25 | 30 | 33 | 33 | 51 | 0 | 33 | 70 | 120 | 0 | 25 | 0 | 0 | 0 | 0 | 0 | 22 |  | 100 | 100 | 90 | 50 | 21 | 15 | 80 | 0 | 0 | 340 | 340 | 215 | 8 | 138 | 29 | 10 | 0 | 51 | 0 | 50 | 43 | 22 | 11 | 25 | 22 | 164 | 120 | 8 | 22 | 0 | 30 | 30 | 50 | 0 | 163 | 132 | 65 | 84 | 0 | 220 | 18 | 0 | 10 | 341 | 24 | 11 | 200 | 300 | 300 | 100 | 200 | 100 | 149 | 0 | 90 | 200 | 135 | 324 | 115 | 105 | 105 | 0 | 300 | 54 | 110 | 114 | 100 | 100 | 320 | 104 | 0 | 162 | 116 | 0 | 17 |  |  | 736 | 0 | 250 | 0 | 0 | 220 | 0 | 0 | 30 | 40 | 0 | 90 | 30 | 110 | 0 | 0 | 0 | 50 | 30 | 95 | 27 | 40 | 40 | 52 | 35 | 22 | 0 | 11 | 80 | 0 | 0 | 0 | 0 | 0 | 0 | 130 | 0 | 30 | 100 | 200 | 0 | 400 | 105 | 200 | 113 | 100 | 113 | 0 | 0 | 113 | 620 | 220 |  | 150
Forecast for Day | 0 | 0 | 0 | 110 | 0 | 100 | 0 | 400 | 150 | 0 | 0 | 250 | 300 | 0 | 0 | 55 | 335 | 0 | 0 | 0 | 102 | 149 | 25 | 0 | 0 | 0 | 54 | 55 | 55 | 20 | 25 | 30 | 33 | 33 | 51 | 0 | 33 | 70 | 120 | 0 | 25 | 0 | 0 | 0 | 0 | 0 | 22 |  | 51 | 80 | 90 | 50 | 21 | 7 | 80 | 0 | 0 | 320 | 320 | 200 | 8 | 138 | 29 | 10 | 0 | 51 | 0 | 50 | 43 | 22 | 11 | 25 | 20 | 138 | 120 | 8 | 22 | 1.6 | 30 | 30 | 50 | 0 | 163 | 131 | 60 | 81 | 0 | 220 | 18 | 0 | 10 | 341 | 24 | 11 | 0 | 250 | 0 | 100 | 200 | 50 | 149 | 20 | 90 | 200 | 135 | 324 | 115 | 105 | 105 | 5 | 300 | 54 | 110 | 114 | 100 | 100 | 320 | 104 | 50 | 162 | 116 | 0 | 17 | 30 |  | 445 | 0 | 270 | 0 | 0 | 220 | 0 | 0 | 0 | 0 | 0 | 90 | 28 | 110 | 0 | 0 | 0 | 50 | 30 | 95 | 25 | 0 | 0 | 52 | 17 | 22 | 0 | 11 | 80 | 0 | 0 | 0 | 0 | 0 | 0 | 0 | 0 | 22 | 50 | 200 | 0 | 400 | 105 | 0 | 113 | 0 | 113 | 0 | 8 | 113 | 620 | 220 |  | 0 | 6
Generation at 08:00(Today) | 0 | 0 | 0 | 110 | 0 | 96 | 0 | 367 | 218 | 0 | 0 | 250 | 245 | 0 | 0 | 0 | 250 | 0 | 0 | 0 | 0 | 0 | 0 | 0 | 0 | 0 | 54 | 0 | 17 | 0 | 25 | 19 | 33 |  | 0 | 0 | 32 | 70 | 120 | 0 | 0 | 0 | 0 | 0 | 0 | 0 | 0 | 0 | 0 | 0 | 0 | 3 | 17 | 7 | 80 | 0 | 0 | 310 | 290 | 191 | 8 | 137 | 29 | 5 | 0 | 51 | 0 | 0 | 0 | 22 | 5 | 25 | 22 | 80 | 145 | 0 | 22 | 1 | 30 | 30 | 49 | 0 | 110 | 122 | 40 | 50 | 0 | 165 | 0 | 0 | 10 | 290 | 24 | 11 | 0 | 0 | 0 | 0 | 90 | 0 | 50 | 8 | 70 | 0 | 6 | 322 | 0 | 0 | 23 | 1 | 266 | 54 | 22 | 0 | 4 | 30 | 275 | 24 | 21 | 0 | 0 | 0 | 17 | 12 | 0 | 439 | 0 | 275 | 0 | 0 | 0 | 0 | 0 | 0 | 0 | 0 | 90 | 13 | 0 | 0 | 0 | 0 | 0 | 0 | 0 | 0 | 0 | 0 | 0 | 0 | 20 | 0 | 8 | 80 | 0 | 0 | 0 | 0 | 0 | 0 | 0 | 0 | 12 | 0 | 152 | 0 | 338 | 81 | 0 | 20 | 0 | 0 | 0 | 0 | 0 | 250 | 180 | 0 | 0 | 2 | 0
199
| Minimum Generation |  | 7085 | 6:00
| Highest Generation |  | 10389 | 19:00
| Day Peak Generation |  | 8791 | 12:00
| Evening Peak Generation |  | 10389 | 19:00
| HVDC Max Flow |  | 718 | 4:00
| HVDC EvPeak Flow |  | 718 | 19:00
| Load factor L.F |  | 83.73%

## P1
POWER GRID COMPANY OF BANGLADESH LTD.
|  |  | NATIONAL LOAD DESPATCH CENTER |  |  |  |  | QF-LDC-08
|  |  | DAILY REPORT |  |  |  |  | Page -1
[6 empty] | Reporting Date : | 2021-11-04
Till now the maximum generation is : - |  |  | 13792 | 20:00 | Hrs on | 2021-04-27
The Summary of Yesterday's |  | 2021-11-03 | Generation & Demand |  | Today's Actual Min Gen. & Probable Gen. & Demand
Day Peak Generation : |  | 8791 | MW Hour : | 12:00 | Min. Gen. at | 6:00 | 6838 | MW
Evening Peak Generation : |  | 10389 | MW Hour : | 19:00 | Available Max Generation : |  | 14362 | MW
E.P. Demand (at gen end) : |  | 10389 | MW Hour : | 19:00 | Max Demand (Evening) : |  | 10500 | MW
Maximum Generation : |  | 10389 | MW Hour : | 19:00 | Reserve(Generation end) |  | 3862 | MW
Total Gen. (MKWH) : |  | 208.7776 | System Load Factor : | 83.73% | Load Shed : |  | 0 | MW
EXPORT / IMPORT THROUGH EAST-WEST INTERCONNECTOR
Export from East grid to West grid :- Maximum |  |  | -130 | MW at | 20:00 | Energy |  | MKWHR.
Import from West grid to East grid :- Maximum |  |  | - | MW at | - | Energy | - | MKWHR.
| Water Level of Kaptai Lake at 6:00 A M on |  | 2021-11-04
Actual : | 103.64 | Ft.(MSL) , | Rule curve : | 108.7 | Ft.( MSL )
Gas Consumed : | Total = | 1068.1 | MMCFD. | Oil Consumed (PDB) :
[6 empty] | HSD : |  | Liter
[6 empty] | FO : |  | Liter
Cost of the Consumed Fuel (PDB+Pvt) : |  | Gas : | 144321626.778
: |  | Coal : | 49228825.43 | Oil : | 243992562.72 | Total : | 437543014.928
Load Shedding & Other Information
Area | Yesterday |  |  |  | Today
|  |  | Estimated Demand (S/S end) |  | Estimated Shedding (S/S end) |  | Rates of Shedding
| MW |  | MW |  |  | MW | (On Estimated Demand)
Dhaka | 0 | 0:00 | 3731.1325 |  |  | 0 | 0%
Chittagong Area | 0 | 0:00 | 1267.2197 |  |  | 0 | 0%
Khulna Area | 0 | 0:00 | 1135.1067 |  |  | 0 | 0%
Rajshahi Area | 0 | 0:00 | 1025.5652 |  |  | 0 | 0%
Cumilla Area | 0 | 0:00 | 926.8433 |  |  | 0 | 0%
Mymensingh Area | 0 | 0:00 | 747.9258 |  |  | 0 | 0%
Sylhet Area | 0 | 0:00 | 420.2261 |  |  | 0 | 0%
Barisal Area | 0 | 0:00 | 192.6243 |  |  | 0 | 0%
Rangpur Area | 0 | 0:00 | 576.8278 |  |  | 0 | 0%
Total | 0 |  | 10023.4715 |  |  | 0
Information of the Generating Units under shut down.
| Planned Shut- Down |  |  | Forced Shut- Down
1) Barapukuria ST: Unit-2 ,3
2) Ghorasal-3,4,7
3) Ashuganj-4,5
4) Baghabari-71 MW & 100 MW
5) Shajibazar 330 Mw GT-2
6) Raozan #02
7) Sirajganj-1
Additional Information of Machines, lines, Interruption / Forced Load shed etc.
a) Aminbazar 230/132 kV T-03 transformer was under shut down from 10:14 to 16:18 for A/M.
b) Ashuganj-Cumilla(N) 230 kV Ckt-2 was under shut down from 09:07 to 20:38 for C/M.
c) Bheramara GK 132/33 kV T-3 transformer was under shut down from 08:20 to 14:35 for A/M.
d) Bhulta-Haripur230 kV Ckt-1 was under shut down from 08:16 to 17:27 for C/M.
e) Chapainababganj-Amnura132 kV Ckt-1 was under shut down from 08:23 to 17:00 for A/M.
f) Chatak 132/33 kV T-2 transformer was under shut down from 11:25 to 12:12 for C/M.
g) Fenchuganj 132/33 kV T-2 transformer was under shut down from 09:27 to 13:25 for A/M.
h) Feni-PHP 132 kV Ckt was under shut down from 08:24 to 15:15 for A/M.
i) Hasnabad132/33 kV T-5 transformer was under shut down from 08:13 to 17:05 for A/M.
j) Bheramara HVDC 400 kV 10CF22 filter was under shut down from 12:43 to 17:01 for A/M.
k) Juldah 132/33 kV T-1 transformer was under shut down from 09:03 to 15:29 for A/M.
l) Kamrangirchar 132/33 kV T-3 transformer was under shut down from 08:27 to 15:40 for A/M.
m) Khulna(s) 230/132 kV T-01 transformer was under shut down from 08:16 to 16:40 for A/M.
n) Madunaghat-Sikalbaha 132 kV Ckt-1 was under shut down from 09:15 to 16:40 for A/M.
o) Mymensing-Kishorganj 132 kV Ckt-1 was under shut down from 09:17 to 15:50 for A/M.
p) Netrokona 132/33 kV T-1 transformer was under shut down from 09:04 to 15:22 for A/M.
q) Rajshahi 132/33 kV T-1 transformer was under shut down from 08:08 to 15:42 for A/M.
r) Rangpur s/s-Rangpur Gt 132 kV Ckt was shut down at 11:35 for transformer oil centrifuzing at GT end.
s) Shahjibazar 132/33 kV T-2 transformer was under shut down from 08:55 to 15:55 for A/M.
t) Sherpur(Bogura) 132 kV Bus-1 was under shut down from 08:38 to 12:33 for A/M.
u) Sherpur(Bogura)-Sirajganj 132 kV Ckt-1 was under shut down from 08:12 to 16:10 for A/M.
v) Sunamganj 132/33 kV T-2 transformer was under shut down from 08:37 to 16:16 for A/M.
w) Mymensingh RPCL GT-3 was shut down at 09:20 for low gas pressure.
x) Haripur 412 MW CCPP STG tripped at 12:38 due to aux. CB fault and was synchronized at 14:04.
y) Satkhira 132/33 kV T-1 transformer was under shut down from 09:04 to 13:27 for A/M.
z) Chandpur 132/333 kV T-5 transformer was under shut down from 15:01 to 16:55 for Doreen Power
plant connection work.
aa) Thakurgaon-Panchagarh 132 kV Ckt tripped at 21:05 showing Dist.Z2,B,C at Thakurgaon end and |  |  |  |  | About 38 MW power interruption occurred under Panchagarh S/S area
AR blocking at Panchagarh end and was switched on at 21:37. |  |  |  |  | from 21:05 to 21:37.
ab) Shahjibazar 132/33 kV T-2 transformer tripped at 23:37 from 132 kV side due to 33kV |  |  |  |  | About 30 MW power interruption occurred under Shahjibazar S/S area
Bisic feeder fault and was switched on at 00:01(04/11/2021). |  |  |  |  | from 23:37 to 00:01(04/11/2021).
ac) Bheramara HVDC 400 kV pole-1 was blocked at 07:24(04/11/2021) for valve cooling system maint.
ad) Hasnabad132/33 kV T-5 transformer was shut down at 07:40(04/11/2021) for A/M.
af) Madaripur 132/33 kV T-3 transformer was shut down at 07:35(04/11/2021) for A/M.
ag) Patuakhali 132/33 kV T-3 transformer was shut down at 07:26(04/11/2021) for A/M.
| Sub Divisional Engineer |  |  | Executive Engineer |  |  | Superintendent Engineer
| Network Operation Division |  |  | Network Operation Division |  |  | Load Despatch Circle

## P2
EVENING PEAK GENERATION AND DAY LONG ENERGY DATA OF POWER STATIONS
| Date : | 2021-11-03 | [5 empty] | Page -2
Sl. |  |  |  |  | Present | Peak | Energy
No. | Name of the Power Stations |  | Producer | Installed Capacity | Capacity | Hour | Generated | Remarks
Generation
|  |  |  | Unit No. X Capacity | MW | MW | KWH
1 | Ghorasal Repowered CCPP:Unit-3 (GT |  | PDB | 1*260 | 260 | 0 | 0 | Under maint.
2 | Ghorasal Repowered CCPP Unit-4 |  | PDB | 1*210 | 180 | 0 | 0 | Under maint.
| Ghorasal TPP Unit-5 |  | PDB | 1*210 | 190 | 110 | 2677500 | Gas shortage
3 | Ghorasal 365 MW CCPP Unit-7 |  | PDB | 1*243+1*122 | 365 | 0 | 0 | Under maint.
| Ghorashal 78.5 MW PP(MAX) |  | QRPP | 2*40 | 0 | 0 | 0 | Contract Expired
4 | Ghorashal 108MW PP (Regent) |  | IPP | 34*3.35 | 108 | 105 | 1650772
5 | Haripur GTPP |  | SBU, PDB | 2*32 | 20 | 0 | 0 | Under maint.
6 | Haripur 412 MW CCPP |  | EGCB | 1*273+1*139 | 412 | 396 | 8339450
7 | Haripur 360MW CCPP(HPL) |  | IPP | 1*235+1*125 | 360 | 153 | 4856000 | Gas shortage
8 | Meghnaghat 450 MW CCPP(MPL) |  | IPP | 2*150+1*150 | 450 | 250 | 6162300 | Gas shortage
9 | Meghnaghat 100 MW(IEL) |  | QRPP | 12*8.9 | 0 | 0 | 0 | Contract Expired
10 | Meghnaghat CCPP(Summit) |  | IPP | 2*110+1*110 | 305 | 260 | 5937513 | FGMO
11 | Madanganj 102 PP(Summit) |  | QRPP | 6*17 | 0 | 0 | 0 | Contract Expired
12 | Madanganj-55 MW PP(Summit) |  | (IPP) | 3*17.08+1*11.3 | 55 | 55 | 1079536
13 | Keraniganj 100 MW PP (Powerpac) |  | QRPP | 8*13.45 | 100 | 25 | 151236 | Engine problem
14 | Narshingdi 22 MW PP (Doreen) |  | SIPP, REB | 8*2.90 | 22 | 21 | 406368
15 | 210 MW Siddhirgonj TPP |  | PDB | 1*210 | 115 | 0 | 0 | Under maint.
16 | Siddhirgonj 2*120 MW GTPP |  | EGCB | 2*105 | 210 | 0 | 0 | Gas shortage
17 | Siddhirganj 100 PP(Dutch Bangla) |  | QRPP | 12*8.9 | 0 | 0 | 0 | Contract Expired
18 | Siddhirganj 335 MW CCPP |  | EGCB | 1*217+118 | 335 | 335 | 7379867
19 | Gagnagar 102 MW PP (Digital Power) |  | IPP | 12*8.924 | 102 | 64 | 371808 | Low demand.
20 | Katpotti 52 MW PP (Sinha) |  | IPP | 7*7.9 | 0 | 0 | 0
21 | Kamalaghat 54 MW PP(Banco Energy) |  | IPP | 3*18 | 54 | 54 | 1138320
22 | Kodda 150MW PP |  | BPDB-RPCL | 9*17.06 | 149 | 10 | 29760 | Low demand.
23 | Manikganj 55 MW PP (Northern) |  | IPP | 3*19.3 | 55 | 52 | 420389
24 | Nababganj 55 MW PP (Southern power ) |  | IPP | 3*19.3 | 55 | 55 | 884749
25 | Bosila 108MW PP(CLC) |  | IPP | 12*8.775+1*3.5 | 0 | 0 | 0
26 | Summit Power,(Madhabdi+Ashulia) |  | SIPP,REB | 3*3.67+4*8.73 | 80 | 55 | 1248000 | Engine problem
27 | Maona 33 MW PP(Summit) |  | SIPP,REB | 4*8.73 | 33 | 33 | 806400
28 | Rupganj 33 MW PP(Summit) |  | SIPP,REB | 4*8.73 | 33 | 25 | 614000 | Engine problem
29 | Gazipur 52 MW PP |  | RPCL | 6*8.9 | 52 | 0 | 14400 | Reserve.
30 | Tongi 80 MW GTPP |  | PDB | 1* 105 | 105 | 0 | 0 | Under maint.
31 | Kodda 300 MW PP Unit-2 (Summit) |  | IPP | 18*17.076 | 300 | 120 | 679963 | Low demand.
32 | Keranigonj 300 MW PP (APR) |  | IPP | 256*1.4 | 300 | 0 | 0 | Reserve.
33 | Bramhangoan 100 MW PP (Aggreko) |  | IPP | 100 | 100 | 0 | 0 | Reserve.
34 | Aurahati 100MW PP (Aggreko) |  | IPP | 0.85*23+0.95*91 | 100 | 0 | 0 | Reserve.
35 | Kodda 149 MW PP Unit-1 (Summit) |  | IPP | 149 | 149 | 149 | 2004480
36 | Gazipur 100 MW PP |  | RPCL | 100 MW | 105 | 0 | 164400 | Reserve.
37 | Meghnaghat 104 MW PP (OPCL) |  | IPP | 18.5*6 | 104 | 104 | 1270080
38 | Manikgonj 162MW PP(MPGL) |  | IPP | 9*18 | 162 | 162 | 2213280
39 | Spectra Solar Plant Ltd. |  | IPP | 35 | 35 | 0 | 220730
| Dhaka area Total |  |  |  | 5560 | 2593 | 50721301
40 | Chattogram TPP-1 |  | PDB | 1*210 | 180 | 120 | 2800000 | Gas shortage
| Chattogram TPP-2 |  | PDB | 1*210 | 180 | 0 | 0 | Gas shortage
41 | Raozan 25 MW PP |  | IPP | 3*8.9 | 25 | 0 | 17764 | Reserve.
42 | Teknaf 20MW PP (Solartech) |  | Teknaf Solartech Energy Ltd. | 20 | 20 | 0 | 109890
43 | Patenga 50MW PP (Baraka) |  | IPP | 8*6.98 | 50 | 50 | 426240
44 | Kaptai Hydro: Unit-1,2,3,4, 5 |  | PDB | 2*40+3*50 | 230 | 102 | 2502855 | Low water level & #2 Under maint.
45 | Sikalbaha 225MW |  | PDB | 1*150+1*175 | 225 | 0 | 0 | Under maint.
46 | Sikalbaha Peaking GT |  | PDB | 1*150 | 150 | 0 | 0 | Under maint.
47 | Sikalbaha 105 MW PP (Baraka Sikalbaha) |  | IPP | 105 MW | 105 | 105 | 1401745
48 | Hathazari 100 MW peaking PP |  | PDB | 11*8.9 | 98 | 0 | 0 | Under S/D
49 | Dohazari -Kalaish 100 MW Peaking |  | PDB | 6*17 | 102 | 68 | 526302 | Low demand.
50 | Juldah 100 MW Unit-1 (Acorn) |  | QRPP | 8*13.45 | 100 | 10 | 67560 | Low demand.
51 | Juldah 100 MW PP Unit-3 (Acorn) |  | IPP | 0 | 100 | 90 | 1170240 | Engine problem
52 | Barabkunda 22 MW PP (Regent) |  | SIPP, PDB | 8*2.90 | 22 | 20 | 444336
* | Malancha, Ctg. EPZ (United) |  |  | 5*8.73+3*9.34 | 0 | 3 | 488640
53 | Chattogram 108 MW PP (ECPV) |  | IPP | 16*7 | 108 | 0 | 24000 | Reserve.
54 | Kaptai 7 MW Solar PP |  | PDB | 7.4 MW | 7 | 0 | 16320
55 | Anwara 300 MW PP (United) |  | IPP | 300 MW | 300 | 304 | 6074509
56 | Jodiac Power |  | IPP | 3*18.55+1*3.6 | 54 | 54 | 1301017
57 | Karnaphuli Power Ltd. |  | IPP | 110 | 110 | 110 | 1513817
58 | Juldah unit-2 (Acorn) |  | IPP | 8*13.6 | 100 | 100 | 1872960
59 | Anlima Energy Ltd. |  | IPP | 6*21.2 | 116 | 35 | 198218 | Low demand.
| Chattogram area Total |  |  |  | 2382 | 1171 | 20956413
60 | Ashuganj TPP Unit- 3 |  | APSCL | 1*150 | 135 | 80 | 2076060 | Gas shortage
| Ashuganj TPP Unit- 4 |  | APSCL | 1*150 | 129 | 0 | 0 | Gas shortage
| Ashuganj TPP Unit- 5 |  | APSCL | 1*150 | 134 | 0 | 0 | Gas shortage
61 | Ashuganj 225 MW CCPP |  | APSCL | 1*142+1*75 | 221 | 180 | 4457000 | FGMO
62 | Ashuganj 450 MW CCPP(North) |  | APSCL | 1*360 | 360 | 280 | 7524000 | FGMO
63 | Ashuganj 450 MW CCPP(South) |  | APSCL | 1*360 | 360 | 285 | 7049000 | FGMO
64 | Ashuganj 50 MW PP |  | APSCL | 14*3.968 | 45 | 29 | 597456 | Engine problem
65 | Ashuganj 55 MW PP (Precision) |  | RPP | 15*4 | 55 | 5 | 223200 | Gas shortage
66 | Ashuganj 195MW PP (APSCL-United) |  | IPP | 20*9.73+1*16 | 195 | 8 | 217454 | Gas shortage
67 | Ashuganj 51 MW PP (Midland) |  | IPP | 6*9.34 | 51 | 51 | 928074
68 | Ashuganj 150MW PP (Midland) |  | IPP | 23*7.015 | 150 | 130 | 1204358 | Engine problem
69 | Titas 50 MW Peaking PP |  | PDB | 6*8.92 | 52 | 0 | 0 | Reserve.
70 | Chandpur 150 MW CCPP |  | PDB | 1*106+1*57 | 163 | 139 | 3295450 | Machine problem
71 | Chandpur 200MW (Desh energy) |  | IPP | 0 | 200 | 120 | 633120 | Low demand.
72 | Feni 22MW PP (Doreen) |  | SIPP, PDB | 8*2.90 | 22 | 22 | 506340
73 | Feni 11 MW PP (Doreen) |  | SIPP, REB | 4*2.90 | 11 | 11 | 187740
** | Impoprt (Tripura) |  | Imported power | 0 | 160 | 114 | 2369280
74 | Jangalia 33MW PP (Summit) |  | SIPP, PDB | 4*8.73 | 33 | 25 | 510300 | Engine problem
75 | Jangalia 52 MW PP (Lakdanavi) |  | IPP | 6*8.92 | 52 | 8 | 26918 | Low demand.
76 | Cumilla 25 MW PP (Summit) |  | SIPP, PDB | 3*3.67+2*6.97 | 25 | 22 | 501690 | Engine problem
77 | Daudkandi 200 MW PP (B.Trac) |  | IPP | 154*1.4 | 200 | 0 | 0 | Reserve.
78 | Feni Lanka Power |  | IPP | 7*18.415+1*9.78 | 114 | 0 | 37620 | Reserve.
79 | Chowmuhani 113 MW |  | IPP | 12*9.78+2*3.1 | 113 | 105 | 1138200 | Engine problem
80 | Bhairob 54.5 MW |  | IPP | 3*18.2 | 54 | 17 | 444600 | 33 kV feeder fault.
| Cumilla Area Total |  |  |  | 3034 | 1631 | 33927860
81 | RPCL 210MW CCPP |  | IPP | 4*35+1*70 | 202 | 126 | 3380800 | Gas shortage
82 | Tangail 22 MW PP (Doreen) |  | SIPP, PDB | 8*2.90 | 22 | 20 | 454248
83 | Jamalpur 95 MW PP(Powerpac) |  | IPP | 12*8.924 | 8 | 8 | 46080
84 | Sarishabari 3 MW Solar Plant |  | IPP | 1*3 | 3 | 0 | 13650
85 | Mymensingh 200 MW PP (United) |  | IPP | 200 | 200 | 170 | 2126400 | Engine problem
86 | Jamalpur 115 MW PP (United) |  | IPP | 115 MW | 115 | 8 | 27600 | Low demand.
87 | Sutiakhali 50 MW Solar PP |  | IPP | 50 | 50 | 0 | 333480
88 | Tangail Palli Power Gen 22 MW |  | IPP | 4*6.7 | 22 | 24 | 97920
| Mymensingh Area Total |  |  |  | 622 | 356 | 6480178
89 | Fenchugonj CCPP Phase-1 |  | PDB | 2*32+1*33 | 70 | 30 | 716000 | Machine problem
90 | Fenchugonj CCPP Phase-2 |  | PDB | 2*35+1*35 | 90 | 30 | 705840 | Machine problem
91 | Kushiara 163 MW CCPP (KP) |  | IPP | 1*109+1*54 | 163 | 163 | 3343990
92 | Shajibazar 330 MW CCPP |  | PDB | 3*110 | 330 | 121 | 2781000 | GT-1 under maint
93 | Fenchugonj 51 MW PP (Barakatullah) |  | RPP | 19*2.90 | 51 | 50 | 813000
| Fenchuganj 44MW (Energyprima) |  | RPP | 12*3.3+5*2 | 0 | 0 | 0 | Contract Expired
94 | Hobiganj 11MW PP Cofidence-E |  | SIPP, REB | 4*2.90 | 11 | 8 | 141120
95 | Shahjibazar GTPP Unit- 8 & 9 |  | PDB | 2*35 | 66 | 60 | 1194528
96 | Shahjibazar 86MW PP (Shahjibazar) |  | RPP | 32*2.90 | 86 | 84 | 1366080
97 | Shahjibazar 100 MW GTPP |  | PDB | 1*100 | 100 | 0 | 0 | Under Shut down
98 | Sylhet 225 MW CCPP |  | PDB | 1*142+1*89 | 231 | 192 | 4628060
99 | Sylhet 20 MW GTPP |  | PDB | 1*20 | 20 | 18 | 350000
| Sylhet 50MW PP (EPL) |  | RPP | 27*2 | 0 | 0 | 0 | Contract Expired
100 | Shahjahanulla 25 MW PP |  | SIPP, REB | 3*9.34 | 25 | 24 | 569448
101 | Bibiana-II 341 MW CCPP (Summit) |  | IPP | 1*222+1*119 | 341 | 285 | 7216500 | FGMO
102 | Bibiyana-III 400 MW CCPP |  | PDB | 400 MW | 400 | 322 | 7718000 | Gas shortage
103 | Sylhet 10MW PP (Desh) |  | RPP | 6*1.95 | 10 | 10 | 251460
104 | Bibiyana South 400 MW |  | PDB | 400 MW | 383 | 320 | 7526100 | Gas shortage
| Sylhet Area Total |  |  |  | 2377 | 1717 | 39321126
105 | Bheramara GTPP Unit-3 |  | PDB | 1*20 | 16 | 0 | 0 | Reserve.
** | Bheramara (HVDC ) |  | Imported power | 2*500 | 1000 | 718 | 17323636
106 | Khulna 115 PP MW (KPCL-2) |  | QRPP | 7*17 | 0 | 0 | 0 | Contract Expired
107 | Faridpur 50 MW Peaking PP |  | PDB | 8*6.89 | 54 | 0 | 0 | Reserve.
108 | Khulna 225 MW CCPP |  | NWPGCL | 1*150+1*75 | 230 | 0 | 0 | Reserve.
109 | Gopalganj 100 MW Peaking PP |  | PDB | 16*6.98 | 109 | 0 | 0 | Reserve.
110 | Bheramara 410 MW CCPP |  | NWPGCL | 1*278+1*132 | 410 | 275 | 6245568 | Gas shortage
| Noapara 40 MW PP (Khanjahan Ali) |  | QRPP | 5*8.5 | 0 | 0 | 0 | Contract Expired
111 | Noapara 100 MW PP (Bangla Trac) |  | IPP | 70*1.4 | 100 | 0 | 0 | Reserve.
112 | Rupsha 105 MW PP (Orion rupsha) |  | IPP | 6*18.445 | 105 | 105 | 946560
113 | Madhumati 100 MW PP |  | NWPGCL | 100 MW | 105 | 0 | 0 | Line O/L
| Khulna Area Total |  |  |  | 2129 | 1098 | 24515764
114 | Barisal 110 MW PP (Summit ) |  | IPP | 7*17.076 | 110 | 0 | 0 | Line O/L
115 | Bhola 33 MW PP (Venture) |  | RPP | 1*34.50 | 33 | 22 | 414400 | Engine problem
116 | Bhola 225 MW CCPP |  | PDB | 2*63+1*68 | 194 | 88 | 1454828 | Machine problem
117 | Bhola 95 MW PP (Aggreko) |  | QRPP | 96*1.10 | 95 | 23 | 665929 | Gas shortage
118 | Payra 1320 MW |  | BCPCL | 2*622 | 1244 | 400 | 8567000 | Line O/L
119 | Bhola Nutan Biddut BD LTD |  | IPP | 220 | 220 | 222 | 4171990
120 | United Payra Power Ltd. |  | IPP | 8*18.5+1*9.5 | 150 | 0 | 15600 | Line O/L
| Barisal Area Total |  |  |  | 2046 | 755 | 15289747
121 | Baghabari 71 MW GTPP |  | PDB | 1*71 | 71 | 0 | 0 | Gas shortage
| Baghabari 100 MW GTPP |  | PDB | 1*100 | 100 | 0 | 0 | Gas shortage
122 | Baghabari 50 MW Peaking PP |  | PDB | 6*8.9 | 52 | 50 | 134114
123 | Bera 70 MW Peaking PP |  | PDB | 9*8.29 | 71 | 0 | 0 | Reserve.
124 | Amnura 50 MW PP(Sinha) |  | QRPP | 7*7.79 | 50 | 0 | 0 | Reserve.
125 | Katakhali 50 MW PP (Northern) |  | QRPP | 6*8.9 | 50 | 0 | 0 | Reserve.
126 | Katakhali 50 MW Peaking PP |  | PDB | 6*8.7 | 50 | 0 | 0 | Reserve.
127 | Sirajgonj Unit-1 225MW |  | NWPGCL | 1*150+1*75 | 210 | 0 | 0 | Gas shortage
128 | Sirajgonj Unit-2 225MW |  | NWPGCL | 1*150+1*75 | 220 | 0 | 0 | Under maint.
129 | Sirajgonj Unit-3 225MW |  | NWPGCL | 1*141 | 220 | 207 | 4264636 | FGMO
130 | Sirajgonj 400 MW CCPP Unit-4 |  | SNWPGCL | 1*282+1*132 | 414 | 380 | 8330182 | FGMO
131 | Santahar 50 MW Peaking PP |  | PDB | 6*8.7 | 50 | 0 | 0 | Reserve.
132 | Bogra 22 MW PP (GBB) |  | RPP | 6*4 | 22 | 20 | 360960
133 | Bogura 20 MW PP (Energyprima) |  | RPP | 5*3.3+5*2 | 0 | 0 | 0 | Contract Expired
134 | Ullapara 11 MW PP (Summit) |  | SIPP, REB | 4*2.90 | 11 | 11 | 160704
135 | Natore 52 MW PP (Rajlanka) |  | IPP | 6*8.92 | 52 | 8 | 42720 | Low demand.
136 | Chapainawabganj 100 MW Peaking PP |  | PDB | 12*8.924 | 104 | 23 | 77632 | Low demand.
137 | Baghabari 200 MW PP (Paramount) |  | IPP | 200 MW | 200 | 0 | 0 | Reserve.
138 | Bagura 113 MW PP (Confidence)-2 |  | IPP | 113 MW | 113 | 113 | 1200192
139 | Confidence Power Bogura Unit-1 113 MW |  | IPP | 6*18.55 | 113 | 70 | 617088 | Low demand.
140 | Sirajgonj 6.55 MW Solar |  | NWPGCL | 1*6 | 6 | 0 | 34200
| Rajshahi Area Total |  |  |  | 2179 | 882 | 15222428
141 | Barapukuria TPP Unit-1 |  | PDB | 1*125 | 85 | 80 | 1926981
| Barapukuria TPP Unit-2 |  | PDB | 1*125 | 85 | 0 | 0 | Under maint.
142 | Barapukuria 275 MW TPP Unit-3 |  | PDB | 1*275 | 274 | 0 | 0 | Under maint.
143 | Rangpur 20 MW GTPP |  | PDB | 1*20 | 20 | 0 | 0
144 | Saidpur 20 MW GTPP |  | PDB | 1*20 | 20 | 0 | 0
145 | Rangpur 113 MW PP (Confidence) |  | IPP | 113 MW | 113 | 106 | 377808
146 | Sympa Solar Power 8MW |  | IPP | 8 MW | 8 | 0 | 37998
| Rangpur Area Total |  |  |  | 605 | 186 | 2342787
| Total |  |  |  | 20934 | 10389 | 208777604
| Eastern Grid Total |  |  |  | 13975 | 7468 | 151406878
| Western Grid Total |  |  |  | 6959 | 2921 | 57370726
| National Grid Total |  |  |  | 20934 | 10389 | 208777604
*Data collected from respective power station over telephone.
Executive Engineer
Network Operation Division
Page- 3

## P3
POWER GRID COMPANY OF BANGLADESH LTD.
NATIONAL LOAD DESPATCH CENTER
MAXIMUM LOAD SERVED BY DIFFERENT GRID SUB-STATIONS
QF-LDC-09
Date: | 2021-11-03
(a) ENTIRE EASTERN GRID : |  | 7034 | MW | (b) ENTIRE WESTERN GRID : |  | 2873 | MW
i) Dhaka area |  | 3840 | MW | i) Khulna area |  | 1115 | MW
ii) Chittagong area |  | 1222 | MW | ii) Rajshahi area |  | 928 | MW
iii) Comilla area |  | 843 | MW | iii) Barisal area |  | 254 | MW
iv) Mymensingh area |  | 745 | MW | iv) Rangpur area |  | 576 | MW
v) Sylhet area |  | 384 | MW
| SYSTEM TOTAL DEMAND ( a + b ) = |  | 9907 | MW
MAXIMUM LOAD SERVED BY DIFFERENT SUB-STATIONS
Sub-station | Load (MW) | Hour | Sub-station | Load (MW) | Hour | Sub-station | Load (MW) | Hour
Siddhirganj | 108 | 16:00 | Kishoreganj | 100 | 20:00 | Benapol | 36 | 18:00
Munsiganj | 80 | 18:00 | Netrokona | 84 | 18:00 | Jhenida(Old) | 84 | 18:00
Sonargaon | 60 | 17:00 | Jamalpur | 103 | 18:00 | Bottail | 94 | 18:30
Shyampur | 178 | 11:00 | Sherpur | 98 | 18:00 | G.K Project | 37 | 18:00
Bhulta | 1445 | 4:00 | Srimongal | 40 | 18:00 | Faridpur | 102 | 18:30
Madanganj | 43 | 19:30 | Shahjibazar | 82 | 19:00 | Rajbari | 40 | 19:00
Shitalakhya | 109 | 12:00 | Fenchuganj | 34 | 17:00 | Madaripur | 67 | 20:00
Rahim steel | 26 | 16:00 | Kulawara | 36 | 18:00 | Sariatpur | 44 | 19:30
Matuail | 60 | 12:00 | Sylhet | 109 | 18:30 | Gopalganj | 70 | 18:30
Ghorasal | 61 | 9:00 | Chatak | 20 | 18:00 | Bagerhat | 76 | 18:30
Narsingdi | 130 | 21:00 | Sunamganj | 33 | 21:00 | Mongla | 47 | 12:00
Haripur (SBU) | 122 | 14:00 | Biani Bazar | 43 | 18:00 | Satkhira | 80 | 18:30
Sreenagar | 28 | 18:00 | Comilla (S) | 120 | 18:00 | Gallamari | 28 | 22:00
Ullon | 57 | 18:00 | Comilla(N) | 77 | 18:30 | Magura | 40 | 18:00
Hasnabad | 68 | 18:00 | Chandpur | 49 | 20:00 | Norail | 38 | 18:00
Magbazar | 87 | 16:00 | Feni | 88 | 18:00 | Chuadanga | 66 | 18:30
Maniknagar | 60 | 13:00 | Chowmuhani | 144 | 18:30 | Barisal(N) | 28 | 19:00
Bangabhaban | 9 | 10:00 | Ashuganj | 29 | 23:00 | Barisal (S) | 82 | 18:00
Motijheel | 25 | 11:00 | Daudkandi | 110 | 19:30 | Patuakhali | 77 | 21:00
Narinda | 60 | 12:00 | B.Baria | 113 | 19:30 | Bhandaria | 38 | 19:30
Kazla | 78 | 18:30 | Ramganj | 60 | 18:00 | Borguna | 12 | 18:30
Dhanmondi | 159 | 14:00 | Chaddagram | 30 | 20:00 | Borhan Uddin | 29 | 20:00
Lalbag | 72 | 13:00 | PHP | 10 | 9:00 | Ishurdi | 55 | 18:00
Madartek | 59 | 21:00 | Kochua | 44 | 18:00 | Ruppur Paromanobik | 3 | 18:00
Dhaka University | 29 | 12:00 | Madunaghat | 50 | 18:00 | Natore | 95 | 18:00
Aftabnagar | 12 | 11:00 | Hathazari | 70 | 19:00 | Bogra | 117 | 19:30
Fatullah | 54 | 10:00 | Khulshi | 183 | 18:00 | Noagaon | 82 | 18:00
Nawabganj | 36 | 21:00 | Halishahar | 80 | 17:00 | Rajshahi | 106 | 18:00
Keraniganj | 61 | 18:00 | Baraulia | 146 | 14:00 | Rajshahi New | 14 | 18:00
Banani | 28 | 12:00 | Sikalbaha | 35 | 18:30 | C.Nawabganj | 48 | 18:00
Mirpur | 103 | 13:00 | Dohazari | 70 | 18:00 | Amnura | 33 | 19:00
Kalyanpur | 84 | 18:30 | Cox'sbazar | 89 | 18:00 | Pabna | 79 | 18:00
Gulshan | 98 | 13:00 | Chandraghona | 22 | 18:30 | Shahjadpur | 73 | 18:00
Uttara | 66 | 18:00 | Kaptai | 4 | 18:00 | Serajganj | 69 | 19:00
Uttara New | 18 | 18:00 | A. Khaer Stl. | 12 | 4:00 | Niyamatpur | 45 | 18:30
Kamrangirchar | 89 | 18:00 | Bakulia | 102 | 18:00 | Joypurhat | 40 | 18:30
Savar | 145 | 18:00 | Julda | 25 | 12:00 | Sherpur(Bogura) | 44 | 18:30
Bhasantec | 98 | 18:30 | TK chemical | 24.6 | 19:00 | Mohastangor | 44 | 19:30
Agargaon | 81 | 13:00 | Modern Steel | 5 | 9:00 | Bhangura | 22 | 18:00
Satmosjid | 87 | 18:00 | Shahmirpur | 26.3 | 18:00 | Rangpur | 102 | 18:00
Tongi | 106 | 18:00 | Khagrachhari | 22 | 14:00 | Lalmonirhat | 41 | 18:30
Kabirpur | 226 | 18:00 | Matarbari | 27 | 17:00 | Saidpur | 81 | 18:30
Basundhara | 161 | 18:00 | Baroiar Hat | 36 | 18:00 | Purbasadipur | 79 | 18:30
Manikganj | 58 | 21:00 | Rangamati | 10 | 18:00 | Thakurgaon | 60 | 18:30
Joydevpur | 157 | 18:30 | Abul Khair 230 | 131 | 9:00 | Palashbari | 88 | 18:30
New Tongi | 77 | 18:30 | BSRM | 161 | 19:30 | Barapukuria | 38 | 18:30
Kodda | 232 | 16:00 | GPH Ispat | 98 | 19:30 | Panchagar | 44 | 18:30
Dhamrai | 100 | 15:00 | Agrabad | 57 | 18:00 | Joldhaka | 29 | 18:30
Rajendrapur | 96 | 18:30 | Goalpara | 22 | 13:00 | Kurigram | 43 | 18:00
Valuka | 106 | 16:00 | Central S/S | 78 | 18:00 | Mithapukur | 21 | 18:00
Tangail | 149 | 18:00 | Noapara | 39 | 18:00
Mymensing | 136 | 18:00 | Jessore | 81 | 18:00
Sub Divisional Engineer |  |  | Executive Engineer |  | Superintendent Engineer

## Voltage
e
MAXIMUM & MINIMUM VOLTAGES OF DIFFERENT GRID SUB-STATIONS:
| Date: | 2021-11-03 | [7 empty] | QF-LDC-10
| Sub-Station | Max Voltage | Hour | Min | Hour | Sub-Station | Maxm | Hour | Min | Hour
|  |  |  | Voltage |  |  | Voltage |  | Voltage
| 400 KV | KV | Hour | KV |  |  | KV |  | KV
| Bibiyana | 412 | 19:00 | 403 | 10:00 | Kaliakoir | 400 | 0.25 | 387 | 0.625
| Bheramara | 405 | 2:00 | 396 | 18:30 | Bhulta | 391 | 0.77083 | 380 | 0.45833
| Ashuganj(N) | 396 | 4:00 | 388 | 11:00 | Gopalganj | 411 | 0.625 | 396 | 0.75
| Payra | 413 | 22:00 | 405 | 1:00
| 230 KV | KV |  | KV |  | 230 KV | KV |  | KV
| Ghorasal | 235 | 1:00 | 235 | 1:00 | Hathazari | 236 | 19:30 | 219 | 6:00
| Ishurdi | 237 | 6:00 | 228 | 12:00 | Megnaghat | 235 | 22:00 | 231 | 13:00
| Ashuganj | 243 | 18:00 | 238 | 11:00 | Fenchuganj | 248 | 22:00 | 242 | 7:00
| Serajganj | 234 | 2:00 | 230 | 7:00 | Siddhirganj | 235 | 22:00 | 228 | 15:00
| Baghabari | 234 | 2:00 | 228 | 13:00 | Maniknagar | 233 | 22:00 | 226 | 11:00
| Barapukuria | 237 | 17:00 | 221 | 8:00 | Agargaon | 230 | 9:00 | 220 | 11:00
| Bogra | 228 | 5:00 | 220 | 8:00 | Barisal | 248 | 13:00 | 240 | 19:30
| Rajshahi | 232 | 17:00 | 222 | 12:00 | Bhola 225 MW | 249 | 4:00 | 241 | 18:30
| Khulna South | 237 | 6:00 | 221 | 12:00 | AKSML | 235 | 13:00 | 220 | 7:00
| Rampura | 232 | 5:00 | 228 | 10:00 | BSRM | 236 | 20:00 | 224 | 5:00
| Haripur | 233 | 22:00 | 226 | 16:00 | Bibiyana | 245 | 17:00 | 239 | 11:00
| Hasnabad | 230 | 20:00 | 221 | 15:00 | Bhulta | 235 | 21:00 | 228 | 16:00
| Shyampur | 232 | 22:00 | 224 | 11:00 | Ashuganj (S) | 240 | 19:00 | 234 | 11:00
| Aminbazar | 230 | 1:00 | 223 | 2:00 | Kaliakoir | 230 | 3:00 | 222 | 15:00
| Tongi | 228 | 19:30 | 217 | 15:00 | GPH | 236 | 20:00 | 221 | 5:00
| Comilla (N) | 236 | 22:00 | 228 | 10:00 | Jhenaidah | 232 | 5:00 | 220 | 13:00
| 132 kV | KV |  | KV |  | 132 kV | KV |  | KV
| Siddhirganj | 136 | 20:00 | 132 | 10:00 | Madanhat | 140 | 0.75 | 128 | 0.25
| Munsiganj | 137 | 6:00 | 131 | 11:00 | Hathazari | 137 | 0.79167 | 130 | 0.16667
| Sonargaon | 136 | 18:00 | 132 | 9:00 | Khulshi | 136 | 0.70833 | 126 | 0.29167
| Shyampur | 139 | 22:00 | 133 | 11:00 | Halishahar | 138 | 0.875 | 126 | 0.29167
| Bhulta | 132 | 0:00 | 128 | 11:00 | Baraulia | 139 | 0.77083 | 127 | 0.41667
| Madanganj | 136 | 18:00 | 131 | 10:00 | Sikalbaha | 139 | 0.875 | 126 | 0.33333
| Shitalakhya | 137 | 0:00 | 130 | 11:00 | Dohazari | 134 | 0.875 | 125 | 0.45833
| Rahim steal | 136 | 21:00 | 132 | 10:00 | Cox'sbazar | 120 | 0.54167 | 112 | 0.25
| Matuail | 136 | 20:00 | 132 | 10:00 | Chandraghona | 138 | 0.58333 | 131 | 0.29167
| Ghorasal | 141 | 1:00 | 137 | 15:00 | Kaptai | 135 | 0.45833 | 131 | 0.041667
| Narsinghdi | 136 | 4:00 | 133 | 15:00 | A. Khaer Stl. | 135 | 0.875 | 128 | 0.16667
| Haripur (SBU) | 136 | 19:30 | 132 | 11:00 | Bakulia | 137 | 0.58333 | 127 | 0.25
| Sreenagar | 135 | 6:00 | 128 | 11:00 | Julda | 138 | 0.58333 | 128 | 0.29167
| Ullon | 135 | 3:00 | 129 | 16:00 | TK Chemical | 138 | 0.75 | 127 | 0.29167
| Hasnabad | 135 | 1:00 | 130 | 11:00 | Modern Steel | 137 | 0.83333 | 127 | 0.41667
| Magbazar | 135 | 1:00 | 130 | 10:00 | Shahmirpur | 138 | 0.875 | 127 | 0.45833
| Maniknagar | 136 | 19:30 | 131 | 11:00 | Khagrachhari | 136 | 0.58333 | 128 | 0.41667
| Bangabhaban | 136 | 19:30 | 131 | 11:00 | Matarbari | 130 | 0.5 | 120 | 0.29167
| Motijheel | 136 | 19:30 | 131 | 11:00 | Baroiar Hat | 134 | 0.625 | 130 | 0.041667
| Narinda | 136 | 19:30 | 131 | 11:00 | Rangamati | 137 | 18:30 | 130 | 11:00
| Kazla | 136 | 19:30 | 131 | 11:00 | Agrabad | 137 | 18:30 | 127 | 8:00
| Dhanmondi | 136 | 4:00 | 131 | 10:00 | Goalpara S/S | 135 | 5:00 | 126 | 0.54167
| Lalbag | 132 | 22:00 | 123 | 11:00 | Khulna Central S/S | 135 | 3:00 | 126 | 0.54167
| Madartek | 135 | 2:00 | 129 | 11:00 | Noapara | 135 | 4:00 | 126 | 0.5
| Dhaka University | 135 | 3:00 | 130 | 10:00 | Jessore | 134 | 5:00 | 125 | 0.54167
| Aftabnagar | 135 | 0:00 | 130 | 11:00 | Benapol | 137 | 0.16667 | 121 | 0.54167
| Fatullah | 138 | 18:30 | 133 | 11:00 | Jhenida(Old) | 140 | 6:00 | 130 | 0.54167
| Nawabganj | 135 | 1:00 | 129 | 12:00 | Bottail | 139 | 0.25 | 132 | 0.54167
| Keraniganj | 136 | 6:00 | 130 | 11:00 | G.K Project | 140 | 0.20833 | 137 | 0.45833
| Banani | 135 | 5:00 | 130 | 11:00 | Faridpur | 141 | 0.20833 | 134 | 0.75
| Mirpur | 133 | 21:00 | 124 | 10:00 | Rajbari | 141 | 0.125 | 134 | 0.75
| Kalyanpur | 133 | 22:00 | 124 | 10:00 | Madaripur | 145 | 0.375 | 138 | 0.125
| Gulshan | 135 | 6:00 | 129 | 11:00 | Shariyatpur S/S | 145 | 4:00 | 140 | 0.77083
| Uttara | 134 | 22:00 | 122 | 10:00 | Gopalganj | 148 | 0.375 | 141 | 0.75
| Uttara New | 132 | 23:00 | 124 | 10:00 | Bagerhat | 133 | 3:00 | 123 | 0.54167
| Kamrangirchar | 136 | 22:00 | 129 | 10:00 | Mongla | 130 | 19:30 | 122 | 0.5
| Savar | 133 | 18:00 | 123 | 10:00 | Satkhira | 134 | 17:00 | 123 | 13:00
| Bhasantec | 137 | 19:30 | 130 | 10:00 | Gallamari | 144 | 0.20833 | 127 | 18:00
| Agargaon | 138 | 3:00 | 131 | 10:00 | Magura | 140 | 4:00 | 130 | 0.54167
| Satmosjid | 138 | 5:00 | 131 | 10:00 | Narail | 139 | 0.25 | 130 | 0.54167
| Tongi | 139 | 18:00 | 132 | 15:00 | Chuadanga | 138 | 6:00 | 127 | 0.54167
| Kabirpur | 138 | 22:00 | 132 | 15:00 | Barisal(N) | 146 | 4:00 | 139 | 0.8125
| Basundhara | 137 | 18:30 | 129 | 15:00 | Barisal (S) | 143 | 3:00 | 138 | 18:00
| Manikganj | 142 | 22:00 | 137 | 15:00 | Patuakhali(S) | 143 | 0.375 | 135 | 0.77083
| Joydevpur | 139 | 2:00 | 133 | 15:00 | Bhandaria | 144 | 0.25 | 136 | 0.75
| New Tongi | 138 | 22:00 | 130 | 15:00 | Borguna | 144 | 0.375 | 137 | 0.75
| Kodda | 136 | 18:30 | 125 | 15:00 | Jhenaidah(New) | 138 | 3:00 | 131 | 13:00
| Dhamrai | 139 | 2:00 | 131 | 11:00 | Ishurdi | 138 | 6:00 | 133 | 13:00
| Rajendrapur | 135 | 18:30 | 122 | 15:00 | Ruppur Paromanobik | 137 | 6:00 | 134 | 12:00
| Valuka | 132 | 6:00 | 118 | 13:00 | Natore | 136 | 6:00 | 131 | 12:00
| Tangail | 137 | 6:00 | 130 | 11:00 | Bogra | 137 | 3:00 | 131 | 10:00
| Mymensing | 134 | 4:00 | 123 | 13:00 | Noagaon | 134 | 17:00 | 128 | 7:00
| Kishorganj | 136 | 6:00 | 130 | 18:00 | Rajshahi | 136 | 6:00 | 130 | 12:00
| Netrokona | 133 | 4:00 | 123 | 14:00 | Rajshahi New | 137 | 17:00 | 130 | 12:00
| Jamalpur | 138 | 19:00 | 124 | 13:00 | C.Nawabganj | 135 | 3:00 | 128 | 12:00
| Sherpur | 137 | 20:00 | 121 | 13:00 | Amnura | 135 | 4:00 | 129 | 12:00
| Srimongal | 141 | 9:00 | 137 | 15:00 | Pabna | 138 | 6:00 | 132 | 12:00
| Shahjibazar | 139 | 8:00 | 135 | 17:00 | Shahjadpur | 140 | 6:00 | 135 | 12000
| Fenchuganj | 138 | 8:00 | 135 | 16:00 | Serajganj | 135 | 6:00 | 132 | 16:00
| Khulawara | 138 | 19:30 | 136 | 12:00 | Niyamatpur | 132 | 6:00 | 127 | 11:00
| Sylhet | 135 | 9:00 | 133 | 17:00 | Joypurhat | 135 | 17:00 | 130 | 11:00
| Chatak | 137 | 9:00 | 134 | 13:00 | Sherpur(Bogura) | 136 | 17:00 | 131 | 9:00
| Sunamganj | 134 | 17:00 | 132 | 2:00 | Mohastangor | 136 | 17:00 | 130 | 7:00
| Biani Bazar | 135 | 4:00 | 133 | 14:00 | Bangura | 138 | 6:00 | 134 | 12:00
| Comilla(s) | 130 | 5:00 | 125 | 18:00 | Rangpur | 133 | 5:00 | 127 | 18:00
| Comilla(n) | 141 | 18:30 | 136 | 10:00 | Lalmonirhat | 132 | 6:00 | 120 | 8:00
| Chandpur | 140 | 17:00 | 134 | 10:00 | Saidpur | 135 | 17:00 | 125 | 16:00
| Feni | 138 | 17:00 | 130 | 11:00 | Purbasadipur | 134 | 4:00 | 125 | 18:00
| Chowmuhani | 135 | 17:00 | 128 | 1:00 | Thakurgaon | 134 | 6:00 | 120 | 8:00
| Ashuganj | 141 | 6:00 | 138 | 16:00 | Palashbari | 133 | 6:00 | 126 | 8:00
| Daudkandi | 137 | 21:00 | 132 | 10:00 | Barapukuria | 137 | 17:00 | 121 | 8:00
| B.Baria | 137 | 9:00 | 133 | 16:00 | Panchagar | 134 | 0.25 | 118 | 0.33333
| Ramganj | 138 | 19:00 | 129 | 1:00 | Joldhaka | 134 | 0.16667 | 121 | 0.33333
| Chaddagram | 138 | 18:00 | 133 | 7:00 | Kurigram | 132 | 0.25 | 118 | 0.33333
| PHP | 137 | 18:30 | 129 | 11:00 | Mithapukur | 135 | 0.70833 | 123 | 0.33333
| Kochua | 139 | 17:00 | 134 | 10:00

## L-Curve
Date | 2021-11-03
.
TIME | E-W INT.(Export) | EAST GRID | WEST GRID | TOTAL |  |  | DAILY LOAD CURVE
0:00 | 28 | 6026 | 2344 | 8370 |  |  |  | QF-LDC-11
0:30 | 18 | 5936.5 | 2232.5 | 8169 | Date: | 2021-11-03
1:00 | 8 | 5847 | 2121 | 7968
1:30 | 14 | 5705 | 2062.5 | 7767.5
2:00 | 20 | 5563 | 2004 | 7567
2:30 | 30 | 5510 | 1947.5 | 7457.5 | [5 empty] | Gen. at Eve. Peak | 10389 | 10389 MW (19:00 )
3:00 | 40 | 5457 | 1891 | 7348 | [6 empty] | 19:00
3:30 | 42 | 5368 | 1885.5 | 7253.5 | [5 empty] | Gen. at Day Peak | 8791 | 8791 MW (12:00 )
4:00 | 44 | 5279 | 1880 | 7159 | [6 empty] | 12:00
4:30 | 81 | 5225 | 1900.5 | 7125.5 | [5 empty] | Highest Generation | 10389
5:00 | 118 | 5171 | 1921 | 7092 | [6 empty] | 19:00
5:30 | 119 | 5144 | 1944.5 | 7088.5
6:00 | 120 | 5117 | 1968 | 7085
6:30 | 84 | 5186 | 2025 | 7211
7:00 | 48 | 5255 | 2082 | 7337
7:30 | 86 | 5401 | 2051.5 | 7452.5
8:00 | 124 | 5547 | 2021 | 7568
8:30 | 99 | 5671 | 2056.5 | 7727.5
9:00 | 74 | 5795 | 2092 | 7887
9:30 | 94 | 5887.5 | 2113.5 | 8001
10:00 | 114 | 5980 | 2135 | 8115
10:30 | 140 | 6088.5 | 2189.5 | 8278
11:00 | 166 | 6197 | 2244 | 8441
11:30 | 116 | 6311.5 | 2304.5 | 8616
12:00 | 66 | 6426 | 2365 | 8791
12:30 | 35 | 6567.5 | 2392.5 | 8960
13:00 | 4 | 6709 | 2420 | 9129
13:30 | 98 | 6617.5 | 2423 | 9040.5
14:00 | 192 | 6526 | 2426 | 8952
14:30 | 241 | 6423.5 | 2435.5 | 8859
15:00 | 290 | 6321 | 2445 | 8766
15:30 | 299 | 6347 | 2423 | 8770
16:00 | 308 | 6373 | 2401 | 8774
16:30 | 244 | 6332 | 2383 | 8715
17:00 | 180 | 6291 | 2365 | 8656
17:30 | 127 | 6836 | 2638 | 9474
18:00 | 74 | 7381 | 2911 | 10292
18:30 | 89 | 7424.5 | 2916 | 10340.5
19:00 | 104 | 7468 | 2921 | 10389
19:30 | 92 | 7268 | 2911 | 10179
20:00 | 130 | 7167 | 2821 | 9988 |  |  |  | Executive Engineer
20:30 | 85 | 7105.5 | 2777 | 9882.5 |  |  |  | Network Operation Division
21:00 | 40 | 7044 | 2733 | 9777
21:30 | 56 | 6948.5 | 2638 | 9586.5
22:00 | 72 | 6853 | 2543 | 9396 |  |  |  |  | Page 6 of 7
22:30 | 48 | 6588.5 | 2499 | 9087.5
23:00 | 24 | 6324 | 2455 | 8779
23:30 | 26 | 6175 | 2399.5 | 8574.5
24:00 | 28 | 6026 | 2344 | 8370
10389 MW (19:00 )
8791 MW (12:00 )

## En-Curve
DAILY ENERGY CURVE
Date | 2021-11-03 |  | Energy |  | 208777604
[13 empty] | 2021-11-03 | [5 empty] | QF-LDC-12
TIME | GAS | HVDC | P.GEN(GAS). | P.GEN(HSD) | P.GEN(HFO). | COAL | HYDRO | G.GEN(HSD) | G.GEN(HFO) | TRIPURA | SOLAR | SHORTAGE
0:00 | 3878 | 718 | 2032 | 0 | 1036 | 440 | 102 | 0 | 68 | 96 | 0 | 0
0:30 | 3899 | 717.5 | 2004 | 0 | 873.5 | 426 | 102 | 0 | 51 | 96 | 0 | 0 | Date: | 2021-11-03
1:00 | 3920 | 717 | 1976 | 0 | 711 | 412 | 102 | 0 | 34 | 96 | 0 | 0
1:30 | 3839.5 | 715.5 | 1928.5 | 0 | 676.5 | 386 | 102 | 0 | 25.5 | 94 | 0 | 0 | [8 empty] | Total Energy | 208.7776 | Total Energy Gen 208.778 MKWHr Energy Not Served 0.000 MKWHr Energy Requirement 208.778 MKWHr
2:00 | 3759 | 714 | 1881 | 0 | 642 | 360 | 102 | 0 | 17 | 92 | 0 | 0 | [8 empty] | Energy not Served | 0
2:30 | 3743.5 | 714 | 1834.5 | 0 | 618.5 | 345.5 | 102 | 0 | 8.5 | 91 | 0 | 0 | [8 empty] | Energy Requirement | 208.7776
3:00 | 3728 | 714 | 1788 | 0 | 595 | 331 | 102 | 0 | 0 | 90 | 0 | 0
3:30 | 3725.5 | 716 | 1738 | 0 | 550.5 | 331.5 | 102 | 0 | 0 | 90 | 0 | 0 | [6 empty] | Shortage
4:00 | 3723 | 718 | 1688 | 0 | 506 | 332 | 102 | 0 | 0 | 90 | 0 | 0
4:30 | 3725 | 717.5 | 1683.5 | 0 | 477.5 | 332 | 102 | 0 | 0 | 88 | 0 | 0
5:00 | 3727 | 717 | 1679 | 0 | 449 | 332 | 102 | 0 | 0 | 86 | 0 | 0
5:30 | 3705.5 | 717.5 | 1701.5 | 0 | 447 | 332 | 102 | 0 | 0 | 83 | 0 | 0
6:00 | 3684 | 718 | 1724 | 0 | 445 | 332 | 102 | 0 | 0 | 80 | 0 | 0
6:30 | 3770 | 718 | 1793 | 0 | 412 | 331.5 | 102 | 0 | 0 | 79 | 5.5 | 0 |  |  |  |  | Coal
7:00 | 3856 | 718 | 1862 | 0 | 379 | 331 | 102 | 0 | 0 | 78 | 11 | 0
7:30 | 3876 | 717.5 | 1892 | 0 | 419.5 | 331 | 102 | 0 | 0 | 82 | 32.5 | 0 |  |  |  | Oil |  |  |  | ,
8:00 | 3896 | 717 | 1922 | 0 | 460 | 331 | 102 | 0 | 0 | 86 | 54 | 0
8:30 | 3935.5 | 717.5 | 1929 | 0 | 544.5 | 340.5 | 102.5 | 0 | 0 | 89 | 69 | 0
9:00 | 3975 | 718 | 1936 | 0 | 629 | 350 | 103 | 0 | 0 | 92 | 84 | 0
9:30 | 3917 | 718 | 1917.5 | 0 | 799.5 | 355.5 | 103 | 0 | 0 | 94 | 96.5 | 0
10:00 | 3859 | 718 | 1899 | 0 | 970 | 361 | 103 | 0 | 0 | 96 | 109 | 0
10:30 | 3928.5 | 718 | 1959.5 | 0 | 992.5 | 366.5 | 103 | 0 | 0 | 96 | 114 | 0
11:00 | 3998 | 718 | 2020 | 0 | 1015 | 372 | 103 | 0 | 0 | 96 | 119 | 0
11:30 | 3954 | 718 | 2044.5 | 0 | 1185.5 | 396 | 103 | 0 | 0 | 99 | 116 | 0
12:00 | 3910 | 718 | 2069 | 0 | 1356 | 420 | 103 | 0 | 0 | 102 | 113 | 0
12:30 | 3859.5 | 717.5 | 2047.5 | 0 | 1578.5 | 425.5 | 119.5 | 0 | 0 | 103 | 109 | 0
13:00 | 3809 | 717 | 2026 | 0 | 1801 | 431 | 136 | 0 | 0 | 104 | 105 | 0
13:30 | 3809 | 717 | 2026 | 0 | 1801 | 431 | 136 | 0 | 0 | 104 | 105 | 0
14:00 | 3809 | 717 | 2026 | 0 | 1801 | 431 | 136 | 0 | 0 | 104 | 105 | 0
14:30 | 3799 | 717.5 | 1989 | 0 | 1688.5 | 426 | 135.5 | 0 | 0 | 106 | 86 | 0
15:00 | 3789 | 718 | 1952 | 0 | 1576 | 421 | 135 | 0 | 0 | 108 | 67 | 0
15:30 | 3839.5 | 717.5 | 1968.5 | 0 | 1571.5 | 401.5 | 117.5 | 0 | 0 | 107 | 47 | 0
16:00 | 3890 | 717 | 1985 | 0 | 1567 | 382 | 100 | 0 | 0 | 106 | 27 | 0
16:30 | 3836 | 717 | 1837.5 | 0 | 1710.5 | 382.5 | 100.5 | 0 | 8 | 108 | 15 | 0
17:00 | 3782 | 717 | 1690 | 0 | 1854 | 383 | 101 | 0 | 16 | 110 | 3 | 0
17:30 | 3874.5 | 717.5 | 1928 | 0 | 2240 | 408.5 | 101 | 0 | 88 | 115 | 1.5 | 0
18:00 | 3967 | 718 | 2166 | 0 | 2626 | 434 | 101 | 0 | 160 | 120 | 0 | 0
18:30 | 4003.5 | 718 | 2130 | 0 | 2658 | 457 | 101.5 | 0 | 155.5 | 117 | 0 | 0
19:00 | 4040 | 718 | 2094 | 0 | 2690 | 480 | 102 | 0 | 151 | 114 | 0 | 0
19:30 | 4029 | 717 | 2151 | 0 | 2470 | 480 | 102 | 0 | 118 | 112 | 0 | 0
20:00 | 4030 | 717 | 2126 | 0 | 2307 | 480 | 102 | 0 | 118 | 108 | 0 | 0
20:30 | 4021 | 717.5 | 2138.5 | 0 | 2213 | 485 | 102.5 | 0 | 97 | 108 | 0 | 0
21:00 | 4012 | 718 | 2151 | 0 | 2119 | 490 | 103 | 0 | 76 | 108 | 0 | 0
21:30 | 4015 | 718 | 2082 | 0 | 1995 | 490.5 | 103 | 0 | 76 | 107 | 0 | 0
22:00 | 4018 | 718 | 2013 | 0 | 1871 | 491 | 103 | 0 | 76 | 106 | 0 | 0
22:30 | 3994.5 | 718 | 2019 | 0 | 1592 | 486 | 103 | 0 | 72 | 103 | 0 | 0
23:00 | 3971 | 718 | 2025 | 0 | 1313 | 481 | 103 | 0 | 68 | 100 | 0 | 0
23:30 | 3924.5 | 718 | 2028.5 | 0 | 1174.5 | 460.5 | 102.5 | 0 | 68 | 98 | 0 | 0 | Max Temp. in Dhaka |  | 24.7° C | 31.0° C
24:00 | 3878 | 718 | 2032 | 0 | 1036 | 440 | 102 | 0 | 68 | 96 | 0 | 0
Executive Engineer
Network Operation Division
Page 5 of 7
GAS
Oil
HVDC
COAL
HYDRO
SOLAR
Total Energy Gen 208.778 MKWHr Energy Not Served 0.000 MKWHr Energy Requirement 208.778 MKWHr
Note on W13: Author:

## Generation
g | 2021-11-03
Si No | Unit | 1:00 | 2:00 | 3:00 | 4:00 | 5:00 | 6:00 | 7:00 | 8:00 | 9:00 | 10:00 | 11:00 | 12:00 | 13:00 | 14:00 | 15:00 | 16:00 | 17:00 | 18:00 | 18:30 | 19:00 | 19:30 | 20:00 | 21:00 | 22:00 | 23:00 | 24:00 | KWH
1 | Karnaphuli Hydro PP Unit-1, 2 & 3 | 32 | 32 | 32 | 32 | 32 | 32 | 32 | 32 | 33 | 33 | 33 | 33 | 66 | 66 | 65 | 30 | 31 | 31 |  | 32 | 32 | 32 | 33 | 33 | 33 | 32 | 802855
2 | Karnaphuli Hydro PP Unit-4 & 5 | 70 | 70 | 70 | 70 | 70 | 70 | 70 | 70 | 70 | 70 | 70 | 70 | 70 | 70 | 70 | 70 | 70 | 70 |  | 70 | 70 | 70 | 70 | 70 | 70 | 70 | 1700000
3 | Chattogram TPP-1 | 120 | 120 | 120 | 120 | 120 | 120 | 120 | 120 | 120 | 120 | 120 | 120 | 120 | 120 | 120 | 120 | 120 | 120 |  | 120 | 120 | 120 | 120 | 120 | 120 | 120 | 2800000
4 | Chattogram TPP-2
5 | Raozan 25 MW PP | [16 empty] | 3 | 8 | [8 empty] | 17764
| Teknaf 20MW PP (Solartech) | [6 empty] | 1 | 11 | 15 | 18 | 20 | 18 | 16 |  | 12 | 2 | 0 | [9 empty] | 109890
6 | Sikalbaha 225MW CCPP (Gas)
7 | Sikalbaha 225MW CCPP(Oil)
8
9 | Sikalbaha 150MW GTPP
10 | Sikalbaha 150MW GTPP(Oil)
| Dohazari -Kalaish 100 MW Peaking | 34 | 17 | [15 empty] | 68 |  | 68 | 68 | 68 | 68 | 68 | 68 | 68 | 526302
12 | Hathazari 100 MW peaking PP
| Sikalbaha 105 MW PP (Baraka Sikalbaha) | 17 | 17 | 17 | 17 | 17 | 17 | 17 | 17 | 19 | 34 | 34 | 57 | 81 | 105 | 68 | 68 | 77 | 105 |  | 105 | 105 | 105 | 105 | 105 | 51 |  | 1401745
| Daudkandi 200 MW PP (B.Trac) | [26 empty] | 0
14 | Titas 50 MW Peaking PP
15 | 210 MW Siddhirgonj TPP
16 | Siddhirgonj 2*120 MW GTPP
17 | Siddhirganj 335 MW CCPP | 341 | 270 | 270 | 270 | 250 | 250 | 282 | 280 | 280 | 280 | 300 | 335 | 335 | 335 | 335 | 335 | 280 | 300 |  | 335 | 335 | 335 | 335 | 335 | 300 | 300 | 7379867
18 | Kodda 300 MW PP Unit-2 (Summit) | [9 empty] | 36 | 45 | 25 | 25 | 15 | 15 | 15 | 40 | 125 |  | 120 | 60 | 60 | 30 | 30 |  |  | 679963
19 | Ashuganj 195MW PP (APSCL-United) | 8 | 8 | 8 | 8 | 8 | 8 | 8 | 8 | 8 | 8 | 8 | 8 | 8 | 8 | 8 | 8 | 8 | 8 |  | 8 | 8 | 8 | 8 | 8 | 8 | 8 | 217454
20 | Ghorasal TPP (Unit-1&2)
21 | Ghorasal Repowered CCPP:Unit-3 (GT
22 | Ghorasal Repowered CCPP Unit-4
23 | Ghorasal TPP Unit-5 | 110 | 110 | 110 | 110 | 110 | 110 | 110 | 110 | 110 | 110 | 110 | 110 | 110 | 110 | 110 | 110 | 110 | 110 |  | 110 | 110 | 110 | 110 | 110 | 110 | 110 | 2677500
24
25 | Ghorasal 365 MW CCPP Unit-7
26
28 | Ashuganj TPP Unit- 3 | 80 | 80 | 80 | 80 | 80 | 80 | 80 | 80 | 100 | 110 | 110 | 80 | 80 | 80 | 80 | 80 | 80 | 80 |  | 80 | 80 | 80 | 80 | 80 | 80 | 80 | 2076060
29 | Ashuganj TPP Unit- 4
30 | Ashuganj TPP Unit- 5
32 | Ashuganj 50 MW PP | 29 | 29 | 29 | 29 | 29 | 29 | 29 | 29 | 26 | 29 | 29 | 29 | 29 | 29 | 29 | 29 | 29 | 29 |  | 29 | 29 | 29 | 29 | 29 | 29 | 29 | 597456
33 | Ashuganj 225 MW CCPP | 180 | 180 | 179 | 180 | 190 | 180 | 191 | 180 | 181 | 180 | 170 | 179 | 179 | 185 | 201 | 178 | 158 | 194 |  | 180 | 180 | 180 | 179 | 180 | 193 | 181 | 4457000
34 | Ashuganj 450 MW CCPP(South) | 300 | 300 | 300 | 300 | 290 | 265 | 280 | 270 | 270 | 270 | 310 | 275 | 275 | 270 | 275 | 275 | 270 | 320 |  | 285 | 285 | 285 | 285 | 285 | 290 | 265 | 7049000
| Ashuganj 450 MW CCPP(North) | 325 | 320 | 320 | 325 | 285 | 275 | 290 | 290 | 335 | 290 | 325 | 295 | 290 | 290 | 290 | 295 | 280 | 315 |  | 280 | 280 | 280 | 280 | 280 | 305 | 280 | 7524000
35 | Ashuganj 55 MW PP (Precision) | 10 | 10 | 10 | 10 | 10 | 10 | 10 | 10 | 10 | 10 | 5 | 5 | 5 | 5 | 5 | 5 | 5 | 5 |  | 5 | 5 | 5 | 5 | 5 | 5 | 5 | 22320
36 | Chandpur 150 MW CCPP | 136 | 136 | 138 | 137 | 138 | 135 | 139 | 137 | 136 | 137 | 137 | 138 | 136 | 137 | 138 | 138 | 135 | 137 |  | 139 | 138 | 136 | 137 | 137 | 138 | 137 | 3295450
37 | Tongi 80 MW GTPP
38 | Haripur GTPP
39 | Haripur 412 MW CCPP | 396 | 360 | 332 | 323 | 323 | 323 | 325 | 400 | 405 | 395 | 395 | 388 | 304 | 84 | 188 | 316 | 317 | 339 |  | 396 | 397 | 398 | 397 | 396 | 365 | 353 | 8339450
40 | Meghnaghat 450 MW CCPP(MPL) | 250 | 250 | 250 | 250 | 250 | 250 | 250 | 250 | 250 | 250 | 250 | 250 | 250 | 250 | 250 | 250 | 250 | 250 |  | 250 | 250 | 250 | 250 | 250 | 250 | 250 | 6162300
41 | Haripur 360MW CCPP(HPL) | 292 | 317 | 331 | 272 | 257 | 281 | 281 | 281 | 207 | 196 | 178 | 137 | 129 | 124 | 148 | 148 | 151 | 150 |  | 153 | 154 | 151 | 151 | 154 | 154 | 165 | 4856000
42 | RPCL 210MW CCPP | 152 | 155 | 159 | 173 | 188 | 188 | 188 | 170 | 146 | 132 | 137 | 131 | 131 | 123 | 122 | 127 | 136 | 127 |  | 126 | 130 | 130 | 132 | 133 | 135 | 135 | 3380800
43 | Sutiakhali 50 MW Solar PP | [6 empty] | 4 | 22 | 36 | 46 | 51 | 46 | 44 | 42 | 28 | 13 | 1 | [9 empty] | 333480
44 | Fenchugonj CCPP Phase-1 | 30 | 30 | 30 | 30 | 30 | 30 | 30 | 30 | 30 | 30 | 30 | 30 | 30 | 30 | 30 | 30 | 30 | 30 |  | 30 | 30 | 30 | 30 | 30 | 30 | 30 | 716000
45 | Fenchugonj CCPP Phase-2 | 30 | 30 | 30 | 30 | 30 | 30 | 30 | 30 | 30 | 30 | 30 | 30 | 30 | 30 | 30 | 30 | 30 | 30 |  | 30 | 30 | 30 | 30 | 30 | 30 | 30 | 705840
46 | Shajibazar 330 MW CCPP | 126 | 128 | 131 | 135 | 134 | 130 | 135 | 132 | 123 | 120 | 116 | 117 | 119 | 116 | 117 | 119 | 121 | 120 |  | 121 | 120 | 122 | 121 | 125 | 121 | 123 | 2781000
47 | Shahjibazar GTPP Unit- 8 & 9 | 54 | 40 | 40 | 40 | 40 | 40 | 40 | 40 | 52 | 40 | 60 | 60 | 61 | 61 | 61 | 61 | 40 | 62 |  | 60 | 62 | 62 | 62 | 62 | 40 | 40 | 1194528
48 | Shahjibazar 86MW PP (Shahjibazar) | 10 | 10 | 10 | 10 | 10 | 10 | 10 | 50 | 84 | 80 | 81 | 82 | 82 | 82 | 79 | 82 | 20 | 83 |  | 84 | 84 | 84 | 84 | 84 | 84 | 72 | 1366080
Shahjibazar 100 MW GTPP
49 | Shahjibazar 50MW PP (EPL)
50 | Sylhet 225 MW CCPP | 218 | 180 | 165 | 165 | 165 | 165 | 200 | 205 | 218 | 218 | 219 | 199 | 192 | 192 | 192 | 192 | 192 | 192 |  | 192 | 192 | 192 | 192 | 192 | 192 | 192 | 4628060
51 | Sylhet 20 MW GTPP | 18 | 18 | 18 | 18 | 18 | 18 | 18 | 18 | 18 | 18 | 18 | 18 | 18 | 18 | 18 | 18 | 18 | 18 |  | 18 | 18 | 18 |  |  |  |  | 350000
52 | Sylhet 50MW PP (EPL)
53 | Sylhet 10MW PP (Desh) | 10 | 10 | 10 | 10 | 10 | 10 | 10 | 10 | 10 | 10 | 10 | 10 | 10 | 10 | 10 | 10 | 10 | 10 |  | 10 | 10 | 10 | 10 | 10 | 10 | 10 | 251460
54 | Hobiganj 11MW PP Cofidence-E | 11 | 11 | 5 | 5 | 5 | 5 | 5 | 5 |  |  | 5 | 5 | 5 | 5 | 5 | 2 | 5 | 8 |  | 8 | 11 | 11 | 11 | 11 | 11 |  | 141120
55 | Fenchugonj 51 MW PP (Barakatullah) | 8 | 8 | 8 | 8 | 8 | 8 | 8 | 46 | 44 | 44 | 44 | 50 | 47 | 47 | 47 | 50 | 11 | 50 |  | 50 | 50 | 50 | 51 | 51 | 51 | 51 | 813000
56 | Shahjahanulla 25 MW PP | 23 | 23 | 23 | 23 | 23 | 23 | 23 | 23 | 23 | 23 | 23 | 23 | 23 | 23 | 23 | 23 | 24 | 24 |  | 24 | 24 | 24 | 24 | 24 | 24 | 24 | 569448
57 | Bibiana-II 341 MW CCPP (Summit) | 290 | 280 | 290 | 290 | 300 | 290 | 310 | 300 | 300 | 275 | 310 | 315 | 305 | 280 | 285 | 300 | 290 | 310 |  | 285 | 300 | 290 | 290 | 280 | 280 | 300 | 7216500
| Bibiyana South 400 MW | 320 | 320 | 320 | 280 | 280 | 280 | 320 | 320 | 320 | 320 | 320 | 320 | 320 | 320 | 320 | 320 | 320 | 320 |  | 320 | 320 | 320 | 320 | 320 | 320 | 320 | 7526100
58 | Nababganj 55 MW PP (Southern power ) | 55 | 55 | 17 |  |  |  |  | 25 | 35 | 35 | 35 | 55 | 35 | 35 | 35 | 35 | 55 | 55 |  | 55 | 55 | 55 | 55 | 55 | 55 | 55 | 884749
59 | Tangail Palli Power Gen 22 MW | [16 empty] | 8 | 24 |  | 24 | 24 | 24 |  |  |  |  | 97920
60 | Barabkunda 22 MW PP (Regent) | 20 | 20 | 20 | 20 | 20 | 20 | 20 | 20 | 20 | 18 | 18 | 18 | 18 | 18 | 18 | 18 | 18 | 18 |  | 20 | 20 | 20 | 20 | 20 | 20 | 20 | 444336
61 | Narshingdi 22 MW PP (Doreen) | 21 | 21 | 21 | 21 | 21 | 21 | 21 | 21 | 16 | 18 | 18 | 18 | 21 | 21 | 21 |  |  |  |  | 21 | 19 | 19 | 21 | 21 | 21 | 21 | 406368
62 | Tangail 22 MW PP (Doreen) | 20 | 20 | 20 | 20 | 20 | 20 | 20 | 20 | 20 | 20 | 20 | 20 | 20 | 20 | 20 | 20 | 20 | 20 |  | 20 | 20 | 20 | 20 | 20 | 20 | 22 | 454248
63 | Impoprt (Tripura) | 96 | 92 | 90 | 90 | 86 | 80 | 78 | 86 | 92 | 96 | 96 | 102 | 104 | 108 | 108 | 106 | 110 | 120 |  | 114 | 112 | 108 | 108 | 106 | 100 | 96 | 2369280
64 | Malancha, Ctg. EPZ (United) | 35 | 35 | 35 | 36 | 36 | 36 | 35 | 10 | 2 | 2 | 3 | 8 | 12 | 12 | 3 | 3 | 5 | 9 |  | 3 | 10 | 16 | 29 | 34 | 36 | 36 | 488640
65 | Feni 22MW PP (Doreen) | 22 | 22 | 22 | 22 | 22 | 22 | 22 | 22 | 22 | 22 | 22 | 22 | 22 | 22 | 22 | 22 | 22 | 22 |  | 22 | 22 | 22 | 22 | 22 | 22 | 22 | 506340
66 | Feni 11 MW PP (Doreen) | 8 | 8 | 8 | 8 | 8 | 8 | 8 | 8 | 5 | 5 | 5 | 5 | 5 | 5 | 8 | 8 | 8 | 8 |  | 11 | 11 | 11 | 11 | 11 | 11 | 11 | 187740
67 | Jangalia 33MW PP (Summit) | 25 | 8 | 8 | 8 | 8 | 8 | 12 | 25 | 25 | 25 | 25 | 25 | 25 | 25 | 25 | 25 | 25 | 25 |  | 25 | 25 | 25 | 25 | 25 | 25 | 25 | 510300
68 | Cumilla 25 MW PP (Summit) | 22 | 22 | 22 | 22 | 22 | 22 | 19 | 19 | 19 | 19 | 19 | 18 | 18 | 18 | 20 | 20 | 20 | 22 |  | 22 | 22 | 22 | 22 | 22 | 22 | 22 | 501690
69 | Summit Ashulia | 25 | 25 | 25 | 25 | 25 | 25 | 25 | 25 | 25 | 25 | 25 | 25 | 25 | 25 | 25 | 25 | 25 | 25 |  | 25 | 25 | 25 | 25 | 25 | 25 | 25 | 600000
70 | Summit Madhabdi | 31 | 31 | 28 | 28 | 26 | 26 | 26 | 26 | 26 | 27 | 29 | 27 | 27 | 27 | 25 | 25 | 25 | 20 |  | 30 | 30 | 30 | 30 | 31 | 28 | 31 | 648000
71 | Maona 33 MW PP(Summit) | 30 | 30 | 30 | 30 | 30 | 30 | 30 | 33 | 33 | 33 | 33 | 33 | 33 | 33 | 33 | 33 | 33 | 33 |  | 33 | 33 | 33 | 33 | 33 | 33 | 33 | 806400
72 | Rupganj 33 MW PP(Summit) | 25 | 25 | 25 | 25 | 25 | 25 | 25 | 25 | 25 | 8 | 25 | 25 | 25 | 25 | 25 | 25 | 25 | 25 |  | 25 | 25 | 25 | 25 | 25 | 25 | 25 | 614000
73 | Ghorashal 108MW PP (Regent) | 11 | 11 | 11 | 11 | 11 | 11 | 11 | 55 | 83 | 96 | 92 | 98 | 98 | 98 | 95 | 101 | 44 | 102 |  | 105 | 105 | 106 | 106 | 106 | 106 | 106 | 1650772
| Feni Lanka Power | [16 empty] | 17 | 17 | [8 empty] | 37620
| Chowmuhani 113 MW | [8 empty] | 4 | 25 | 25 | 38 | 96 | 105 | 65 | 65 | 75 | 105 |  | 105 | 105 | 105 | 108 | 65 | 17 |  | 1138200
| Manikgonj 162MW PP(MPGL) | 17 | [7 empty] | 9 | 54 | 54 | 101 | 152 | 162 | 162 | 162 | 162 | 162 |  | 162 | 162 | 162 | 162 | 162 | 162 | 108 | 2213280
77 | Siddhirganj 100 PP(Dutch Bangla)
78 | Gazipur 52 MW PP | [16 empty] | 2 | 8 | [8 empty] | 14400
79 | Kodda 150MW PP | [16 empty] | 16 | 16 |  | 10 | [6 empty] | 29760
80 | Jamalpur 95 MW PP(Powerpac) | [15 empty] | 7 | 8 | 8 |  | 8 | 8 | 8 | 8 |  |  |  | 46080
81 | Jangalia 52 MW PP (Lakdanavi) | [17 empty] | 3 |  | 8 | [6 empty] | 26918
| Gazipur 100 MW PP | [9 empty] | 17 | 17 | 17 | 17 | 17 | 17 | 17 | 17 | 17 | [8 empty] | 164400
| Kaptai 7 MW Solar PP | [6 empty] | 0 | 1 | 1 | 3 | 3 | 2 | 2 | 2 | 1 | 0 | [10 empty] | 16320
| Jodiac Power | 54 | 54 | 54 | 54 | 54 | 54 | 54 | 54 | 54 | 54 | 54 | 54 | 54 | 54 | 54 | 54 | 54 | 54 |  | 54 | 54 | 54 | 54 | 54 | 54 | 54 | 1301017
| Karnaphuli Power Ltd. | 17 | 17 | 17 | 17 | 17 | 17 | 17 | 17 | 17 | 34 | 34 | 63 | 108 | 110 | 68 | 68 | 83 | 110 |  | 110 | 110 | 110 | 110 | 110 | 85 | 51 | 1513817
82 | Madanganj 102 PP(Summit)
83 | Pagla (DPA )
84 | B.Baria (Aggreko) 85MW
85 | Keraniganj 100 MW PP (Powerpac) | [16 empty] | 9 | 23 |  | 25 | 25 | 24 | 25 | 24 |  |  | 151236
86 | Meghnaghat CCPP ( Summit) | 240 | 240 | 240 | 235 | 240 | 235 | 250 | 250 | 255 | 265 | 265 | 270 | 260 | 250 | 240 | 255 | 250 | 265 |  | 260 | 260 | 265 | 250 | 260 | 240 | 250 | 5937513
87 | Meghnaghat 100 MW(IEL)
| Meghnaghat 104 MW PP (OPCL) | [8 empty] | 3 | 35 | 35 | 50 | 75 | 104 | 53 | 53 | 57 | 91 |  | 104 | 104 | 104 | 104 | 104 | 104 | 104 | 1270080
88 | Ghorashal 78.5 MW PP(MAX)
90 | Ashuganj 53MW PP (United)
91 | Juldah 100 MW Unit-1 (Acorn) | [16 empty] | 10 | 40 |  | 10 | 10 | [5 empty] | 67560
92 | Fenchuganj 44MW (Energyprima)
93 | Ashuganj 51 MW PP (Midland) | 7 | 7 | 7 | 7 | 7 | 7 | 7 | 15 | 51 | 51 | 51 | 51 | 51 | 51 | 51 | 51 | 15 | 39 |  | 51 | 51 | 51 | 51 | 51 | 51 | 51 | 928074
94 | Gagnagar 102 MW PP (Digital Power) | [11 empty] | 5 | 7 | 7 | 7 | 7 | 24 | 64 |  | 64 | 64 | 64 | 48 | 24 | 24 | 7 | 371808
95 | Patenga 50MW PP (Baraka) | [8 empty] | 1 | 16 | 19 | 19 | 39 | 39 | 26 | 26 | 26 | 43 |  | 50 | 26 | 26 | 26 | 26 | 11 |  | 426240
96 | Chattogram 108 MW PP (ECPV) | [16 empty] | 8 | 12 | [8 empty] | 24000
97 | katpotti 52 MW | [26 empty] | 0
98 | Bosila 108MW PP(CLC)
99 | Madanganj-55 MW PP(Summit) | 45 | 30 | 30 | 30 | 30 | 30 | 30 | 30 | 40 | 40 | 41 | 45 | 48 | 52 | 48 | 42 | 44 | 55 |  | 55 | 55 | 55 | 55 | 55 | 55 | 55 | 1079536
100 | Manikganj 55 MW PP (Northern) | [8 empty] | 11 | 17 | 17 | 35 | 35 | 35 | 35 | 35 | 35 | 55 |  | 52 | 17 | 17 | 17 | 17 | 17 |  | 420389
101 | Kushiara 163 MW CCPP (KP) | 163 | 130 | 110 | 110 | 110 | 110 | 110 | 130 | 110 | 110 | 140 | 163 | 163 | 130 | 130 | 130 | 130 | 163 |  | 163 | 163 | 163 | 163 | 130 | 110 | 110 | 3343990
102 | Sarishabari 3 MW Solar Plant | [6 empty] | 0 | 1 | 2 | 2 | 2 | 2 | 2 | 2 | 2 | 0 | [10 empty] | 13650
103 | Kamalaghat 54 MW PP(Banco Energy) | 54 | 54 | 54 | 54 | 54 | 54 | 54 | 35 | 35 | 35 | 35 | 35 | 35 | 35 | 35 | 40 | 54 | 45 |  | 54 | 54 | 54 | 54 | 54 | 54 | 54 | 1138320
104 | Keranigonj 300 MW PP (APR)
105 | Bramhangoan 100 MW PP (Aggreko)
106 | Mymensingh 200 MW PP (United) | 60 | 40 | 40 | 40 | 35 | 35 | 39 | 74 | 85 | 65 | 55 | 55 | 55 | 70 | 75 | 75 | 89 | 130 |  | 170 | 170 | 170 | 170 | 140 | 100 | 90 | 2126400
112 | Aurahati 100MW PP (Aggreko)
114 | Kodda 149 MW PP Unit-1 (Summit) | 60 | 44 | 35 | 35 | 20 | 16 | 18 | 58 | 90 | 107 | 117 | 117 | 117 | 112 | 101 | 100 | 100 | 109 |  | 149 | 115 | 118 | 100 | 100 | 85 | 60 | 2004480
115 | Juldah 100 MW PP Unit-3 (Acorn) | 10 | 10 | 10 | 10 | 10 | 10 | 10 | 10 | 30 | 30 | 38 | 52 | 76 | 90 | 90 | 76 | 60 | 90 |  | 90 | 90 | 90 | 90 | 90 | 50 | 50 | 1170240
116 | Chandpur 200MW (Desh energy) | [8 empty] | 0 | 16 | 17 | 22 | 34 | 34 | 34 | 34 | 44 | 88 |  | 120 | 85 | 51 | 51 | 17 |  |  | 633120
117 | Ashuganj 150MW PP (Midland) | [8 empty] | 3 | 43 | 51 | 60 | 98 | 127 | 50 | 50 | 68 | 113 |  | 130 | 135 | 80 | 80 | 50 | 10 |  | 1204358
118 | Bibiyana-III 400 MW CCPP | 322 | 322 | 322 | 322 | 322 | 321 | 323 | 321 | 322 | 322 | 322 | 322 | 322 | 322 | 322 | 322 | 322 | 322 |  | 322 | 322 | 322 | 322 | 322 | 322 | 321 | 7718000
| Jamalpur 115 MW PP (United) | [16 empty] | 8 | 8 |  | 8 | [6 empty] | 27600
| Anwara 300 MW PP (United) | 305 | 304 | 304 | 232 | 195 | 195 | 123 | 123 | 155 | 160 | 160 | 205 | 285 | 302 | 286 | 286 | 304 | 304 |  | 304 | 304 | 304 | 298 | 298 | 300 | 304 | 6074509
| Juldah unit-2 (Acorn) | [8 empty] | 20 | 20 | 28 | 100 | 100 | 100 | 60 | 60 | 60 | 100 |  | 100 | 100 | 100 | 100 | 100 | 10 | 10 | 1872960
| Anlima Energy Ltd. | [11 empty] | 5 | 17 | 17 | 17 | 17 | 17 | 29 |  | 35 | 17 | 17 |  |  |  |  | 198218
| Bhairob 54.5 MW | 17 | 17 | 17 | 17 | 17 | 17 | 17 | 17 | 17 | 17 | 17 | 17 | 17 | 17 | 17 | 17 | 17 | 17 |  | 17 | 17 | 17 | 17 | 17 | 17 | 17 | 444600
| Spectra Solar Plant Ltd. | [6 empty] | 5 | 15 | 23 | 31 | 32 | 34 | 31 | 26 | 18 | 9 | 1 | [9 empty] | 220730
120 | Eastern Zone Total | 5847 | 5563 | 5457 | 5279 | 5171 | 5117 | 5255 | 5547 | 5795 | 5980 | 6197 | 6426 | 6709 | 6526 | 6321 | 6373 | 6291 | 7381 |  | 7468 | 7268 | 7167 | 7044 | 6853 | 6324 | 6026 | 151205998
121
122
123 | Khulna 60MW
124 | Khulna 115 MW PP (KPCL-1 & 3)
125 | Khulna 115 PP MW (KPCL-2)
126
127 | Khulna (Aggreeco) 55MW
128 | Faridpur 50 MW Peaking PP
Khulna 225 MW CCPP
129 | Rupsha 105 MW PP (Orion rupsha) | [9 empty] | 47 | 52 | 53 | 53 | 53 | 53 | 53 | 60 | 105 |  | 105 | 105 | 105 | 70 | 35 | 17 | 17 | 946560
130
131
132 | United Payra Power Ltd. | [17 empty] | 10 | [8 empty] | 15600
133 | Bhola Nutan Biddut BD LTD (GAS) | 220 | 144 | 140 | 140 | 130 | 126 | 131 | 131 | 131 | 131 | 130 | 174 | 182 | 181 | 182 | 182 | 155 | 221 |  | 222 | 223 | 225 | 225 | 217 | 224 | 222 | 4171990
Bhola Nutan Biddut BD LTD (OIL)
Barisal 110 MW PP (Summit )
136 | Barisal GT PP Unit-1& 2
137 | Bhola 95 MW PP (Aggreko) | 21 | 21 | 21 | 21 | 21 | 21 | 5 | 15 | 42 | 41 | 41 | 41 | 41 | 42 | 41 | 41 | 41 | 41 |  | 23 | 22 | 13 | 12 | 12 | 12 | 12 | 665929
| Bhola 225 MW CCPP | 65 | 70 | 68 | 69 | 70 | 60 | 50 | 15 | 15 | 15 | 15 | 15 | 15 | 15 | 88 | 88 | 88 | 88 |  | 88 | 88 | 89 | 90 | 90 | 90 | 90 | 1454828
140 | Bhola 33 MW PP (Venture) | 20 | 19 | 16 | 16 | 15 | 17 | 15 | 14 | 13 | 13 | 15 | 15 | 16 | 16 | 14 | 15 | 16 | 22 |  | 22 | 22 | 22 | 23 | 23 | 22 | 20 | 414400
141 | Noapara 100 MW PP (Bangla Trac) | [26 empty] | 0
142 | Noapara 40 MW PP (Khanjahan Ali)
143 | Gopalganj 100 MW Peaking PP
144 | Bheramara GTPP Unit-3
145 | Madhumati 100 MW PP
146 | Bheramara HVDC | 717 | 714 | 714 | 718 | 717 | 718 | 718 | 717 | 718 | 718 | 718 | 718 | 717 | 718 | 718 | 717 | 717 | 718 |  | 718 | 717 | 717 | 718 | 718 | 718 | 718 | 17323636
147 | Bheramara 410 MW CCPP | 150 | 160 | 180 | 200 | 250 | 270 | 270 | 275 | 275 | 275 | 275 | 275 | 275 | 275 | 280 | 280 | 280 | 285 |  | 275 | 275 | 275 | 275 | 275 | 275 | 260 | 6245568
148 | Payra 1320 MW | 330 | 280 | 250 | 250 | 250 | 250 | 250 | 250 | 270 | 280 | 290 | 340 | 350 | 360 | 340 | 300 | 300 | 350 |  | 400 | 400 | 400 | 410 | 410 | 400 | 360 | 8567000
149
150 | Barapukuria TPP Unit-1 | 82 | 80 | 81 | 82 | 82 | 82 | 81 | 81 | 80 | 81 | 82 | 80 | 81 | 82 | 81 | 82 | 83 | 84 |  | 80 | 80 | 80 | 80 | 81 | 81 | 80 | 1926981
151 | Barapukuria TPP Unit-2
152 | Barapukuria 275 MW TPP Unit-3
153 | Baghabari 71 MW GTPP
156 | Baghabari 100 MW GTPP
| Baghabari 50 MW Peaking PP | [17 empty] | 27 |  | 50 | 50 | 50 | 8 | 8 |  |  | 134114
| Sirajgonj 6.55 MW Solar | [6 empty] | 0 | 2 | 4 | 5 | 5 | 5 | 5 | 1 | 3 | 1 | 0 | [9 empty] | 34200
157 | Sirajgonj 225MW CCPP Unit-1 (Gas)
158 | Sirajgonj 225MW CCPP Unit-1(Oil)
Sirajgonj 225 MW CCPP Unit-2 (Gas)
Sirajgonj 225 MW CCPP Unit-2 (Oil)
159 | Sirajgonj 225MW CCPP Unit-3 (Gas) | 130 | 130 | 130 | 130 | 130 | 130 | 150 | 167 | 199 | 175 | 175 | 172 | 160 | 155 | 162 | 170 | 165 | 168 |  | 207 | 190 | 189 | 186 | 186 | 188 | 193 | 4264636
Sirajgonj 225MW CCPP Unit-3 (Oil)
| Sirajgonj 400 MW CCPP Unit-4 | 360 | 360 | 270 | 251 | 253 | 291 | 408 | 330 | 319 | 300 | 379 | 374 | 349 | 347 | 347 | 337 | 272 | 419 |  | 380 | 414 | 397 | 423 | 318 | 362 | 344 | 8330182
160 | Sirajgonj 400MW CCPP Unit-4 (Oil)
161 | Bera 70 MW Peaking PP
162 | Bogra 22 MW PP (GBB) | 21 | 21 | 21 | 3 | 3 | 3 | 3 | 17 | 17 | 17 | 18 | 18 | 18 | 17 | 17 | 17 | 17 | 19 |  | 20 | 20 | 20 | 20 | 20 | 20 | 20 | 360960
163 | Bogura 20 MW PP (Energyprima)
164 | Ullapara 11 MW PP (Summit) | 5 | 5 | 0 | 0 | 0 | 0 |  | 5 | 5 |  | 8 | 8 | 11 | 11 | 11 | 11 | 11 | 11 |  | 11 | 11 | 11 | 11 | 11 | 11 | 8 | 160704
165 | Amnura 50 MW PP(Sinha) | [26 empty] | 0
166 | Katakhali 50 MW PP (Northern)
167 | Katakhali 50 MW Peaking PP
168 | Santahar 50 MW Peaking PP | [26 empty] | 0
169 | Natore 52 MW PP (Rajlanka) | [16 empty] | 5 | 14 |  | 8 | 8 | [5 empty] | 42720
170 | Chapainawabganj 100 MW Peaking PP | [17 empty] | 49 |  | 23 | [6 empty] | 77632
171 | Baghabari 200 MW PP (Paramount)
| Bagura 113 MW PP (Confidence)-2 | [8 empty] | 1 | 33 | 35 | 46 | 107 | 113 | 70 | 70 | 70 | 85 |  | 113 | 113 | 113 | 113 | 70 | 35 | 0 | 1200192
172 | Confidence Power Bogura Unit-1 113 MW | [11 empty] | 25 | 35 | 35 | 35 | 35 | 50 | 100 |  | 70 | 70 | 70 | 35 | 35 |  |  | 617088
173 | Rangpur 20 MW GTPP
175 | Saidpur 20 MW GTPP
176 | Rangpur 113 MW PP (Confidence) | [16 empty] | 34 | 95 |  | 106 | 103 | 45 | 34 | 34 |  |  | 377808
177 | Sympa Solar Power 8MW | [6 empty] | 1 | 2 | 3 | 4 | 6 | 6 | 5 | 5 | 3 | 2 | 1 | [9 empty] | 37998
178
178