## Forecast
9 | [5 empty] | Power Grid Company of Bangladesh Ltd. | [10 empty] | QF-LDC-07
|  |  |  | Report on Forecasted Generation & Demand of national grid on | [6 empty] | 2021-11-07 | Sunday
|  |  | Date (day): | 2021-11-07 |  | Sunday
|  | Probable Maximum |  | Generation : |  | (a) At Day Peak Hour : | 12796.6 | MW |  |  | (b) At Evening Peak Hour : |  | 14099 | MW
| Sl. | [6 empty] | Present | Actual Generation |  | Forecasted Available Gen. on |  | Ev. Peak Gen.Shortage |  | Plants under |  | Probable
| No. | Name of the Power Station |  | Fuel | Producer | Installed Capacity |  | Capacity | On | 2021-11-06 | 2021-11-07 | during | for Fuel | for plant. S/D | Shut down (date)/ |  | Start up
[9 empty] | Day Peak | Ev. Peak | Day Peak | Ev. Peak | Limitation | M/C Problem | Remarks |  | Date
[6 empty] | Unit No. X Capacity | MW | MW | MW | MW | MW | MW | MW | MW
| 1 | Ghorasal Repowered CCPP:Unit-3 (GT |  | Gas | PDB | 1*260 | 260 | 260 | 0 | 0 | 0 | 0 |  | 260 | Under maint.
| 2 | Ghorasal Repowered CCPP Unit-4 |  | Gas | PDB | 1*210 | 210 | 180 | 0 | 0 | 0 | 0 |  | 180 | Under maint.
|  | Ghorasal TPP Unit-5 |  | Gas | PDB | 1*210 | 210 | 190 | 110 | 110 | 110 | 110 | 80 |  | Gas shortage
| 3 | Ghorasal 365 MW CCPP Unit-7 |  | Gas | PDB | 1*243+1*122 | 365 | 365 | 0 | 0 | 0 | 0 |  | 365 | Under maint
|  | Ghorashal 78.5 MW PP(MAX) |  | Gas | QRPP | 2*40 | 0 | 0 | 0 | 0 | 0 | 0 |  |  | Contract Expired
| 4 | Ghorashal 108MW PP (Regent) |  | Gas | IPP | 34*3.35 | 108 | 108 | 13 | 22 | 30 | 30 |  |  | Gas shortage
| 5 | Haripur GTPP |  | Gas | SBU, PDB | 2*32 | 32 | 20 | 0 | 0 | 0 | 0 |  | 20 | Under maint.
| 6 | Haripur 412 MW CCPP |  | Gas | EGCB | 1*273+1*139 | 412 | 412 | 380 | 400 | 400 | 400
| 7 | Haripur 360MW CCPP(HPL) |  | Gas | IPP | 1*235+1*125 | 360 | 360 | 214 | 174 | 250 | 250 | 110 |  | Gas shortage
| 8 | Meghnaghat 450 MW CCPP(MPL) |  | Gas | IPP | 2*150+1*150 | 450 | 450 | 250 | 250 | 250 | 250 | 200 |  | Gas shortage
| 9 | Meghnaghat 100 MW(IEL) |  | HFO | QRPP | 12*8.9 | 100 | 0 | 0 | 0 | 0 | 0 |  |  | Contract Expired
| 10 | Meghnaghat CCPP(Summit) |  | Gas | IPP | 2*110+1*110 | 305 | 305 | 140 | 120 | 140 | 150 |  |  | FGMO, Machine problem
| 11 | Madanganj 102 PP(Summit) |  | HFO | QRPP | 6*17 | 102 | 0 | 0 | 0 | 0 | 0 |  |  | Contract Expired
| 12 | Madanganj-55 MW PP(Summit) |  | HFO | (IPP) | 3*17.08+1*11.3 | 55 | 55 | 47 | 55 | 55 | 55
| 13 | Keraniganj 100 MW PP (Powerpac) |  | HFO | QRPP | 8*13.45 | 100 | 100 | 0 | 25 | 25 | 25 |  | 75 | Engine problem
| 14 | Narshingdi 22 MW PP (Doreen) |  | Gas | SIPP, REB | 8*2.90 | 22 | 22 | 20 | 21 | 20 | 21
| 15 | 210 MW Siddhirgonj TPP |  | Gas | PDB | 1*210 | 210 | 115 | 0 | 0 | 0 | 0 |  | 115 | Under maint.
| 16 | Siddhirgonj 2*120 MW GTPP |  | Gas | EGCB | 2*105 | 210 | 210 | 0 | 0 | 0 | 0 | 210 |  | Gas shortage
| 17 | Siddhirganj 100 PP(Dutch Bangla) |  | HFO | QRPP | 12*8.9 | 100 | 0 | 0 | 0 | 0 | 0 |  |  | Contract Expired
| 18 | Siddhirganj 335 MW CCPP |  | Gas | EGCB | 1*217+118 | 335 | 335 | 300 | 335 | 335 | 335
| 19 | Gagnagar 102 MW PP (Digital Power) |  | HFO | IPP | 12*8.924 | 102 | 102 | 0 | 32 | 102 | 102
| 20 | Katpotti 52 MW PP (Sinha) |  | HFO | IPP | 7*7.9 | 51 | 0 | 0 | 0 | 0 | 0
| 21 | Kamalaghat 54 MW PP(Banco Energy) |  | HFO | IPP | 3*18 | 54 | 54 | 54 | 54 | 54 | 54
| 22 | Kodda 150MW PP |  | HFO | BPDB-RPCL | 9*17.06 | 149 | 149 | 0 | 0 | 149 | 149
| 23 | Manikganj 55 MW PP (Northern) |  | HFO | IPP | 3*19.3 | 55 | 55 | 0 | 55 | 55 | 55
| 24 | Nababganj 55 MW PP (Southern power ) |  | HFO | IPP | 3*19.3 | 55 | 55 | 0 | 50 | 55 | 55
| 25 | Bosila 108MW PP(CLC) |  | HFO | IPP | 12*8.775+1*3.5 | 108 | 0 | 0 | 0 | 0 | 0
| 26 | Summit Power,(Madhabdi+Ashulia) |  | Gas | SIPP,REB | 3*3.67+4*8.73 | 80 | 80 | 53 | 56 | 55 | 55 |  | 25 | Engine problem
| 27 | Maona 33 MW PP(Summit) |  | Gas | SIPP,REB | 4*8.73 | 33 | 33 | 25 | 33 | 33 | 33
| 28 | Rupganj 33 MW PP(Summit) |  | Gas | SIPP,REB | 4*8.73 | 33 | 33 | 33 | 33 | 33 | 33
| 29 | Gazipur 52 MW PP |  | HFO | RPCL | 6*8.9 | 52 | 52 | 51 | 0 | 51 | 51
| 30 | Tongi 80 MW GTPP |  | Gas | PDB | 1* 105 | 105 | 105 | 0 | 0 | 0 | 0 |  | 105 | Under maint.
| 31 | Kodda 300 MW PP Unit-2 (Summit) |  | HFO | IPP | 18*17.076 | 300 | 300 | 0 | 15 | 250 | 300
| 32 | Keranigonj 300 MW PP (APR) |  | HSD | IPP | 256*1.4 | 300 | 300 | 0 | 0 | 0 | 300
| 33 | Bramhangoan 100 MW PP (Aggreko) |  | HSD | IPP | 100 | 100 | 100 | 0 | 0 | 100 | 100
| 34 | Aurahati 100MW PP (Aggreko) |  | HSD | IPP | 0.85*23+0.95*91 | 100 | 100 | 0 | 0 | 50 | 100
| 35 | Kodda 149 MW PP Unit-1 (Summit) |  | HFO | IPP | 149 | 149 | 149 | 104 | 117 | 149 | 149
| 36 | Gazipur 100 MW PP |  | HFO | RPCL | 100 MW | 105 | 105 | 0 | 0 | 105 | 105
| 37 | Meghnaghat 104 MW PP (OPCL) |  | HFO | IPP | 18.5*6 | 104 | 104 | 0 | 91 | 104 | 104
| 38 | Manikgonj 162MW PP(MPGL) |  | HFO | IPP | 9*18 | 162 | 162 | 54 | 162 | 162 | 162
| 39 | Spectra Solar Plant Ltd. |  | Solar | IPP | 35 | 35 | 35 | 29 | 0 | 30 | 0
|  | Dhaka area Total |  |  |  |  | 6178 | 5560 | 1877 | 2210 | 3152 | 3533 | 600 | 1145
| 40 | Chattogram TPP-1 |  | Gas | PDB | 1*210 | 210 | 180 | 120 | 120 | 120 | 120 | 60 |  | Gas shortage
|  | Chattogram TPP-2 |  | Gas | PDB | 1*210 | 210 | 180 | 0 | 0 | 0 | 0 |  | 180 | Under maintenance.
| 41 | Raozan 25 MW PP |  | HFO | IPP | 3*8.9 | 25 | 25 | 0 | 0 | 25 | 25
| 42 | Teknaf 20MW PP (Solartech) |  | Solar | Teknaf Solartech Energy Ltd. | 20 | 20 | 20 | 19 | 0 | 20 | 0
| 43 | Patenga 50MW PP (Baraka) |  | HFO | IPP | 8*6.98 | 50 | 50 | 26 | 29 | 50 | 50
| 44 | Karnaphuli Hydro PP Unit-1,2,3,4, 5 |  | Hydro | PDB | 2*40+3*50 | 230 | 230 | 103 | 102 | 73 | 103 | 127 |  | Unit 2 under maint.
| 45 | Sikalbaha 225MW CCPP |  | Gas/HSD | PDB | 1*150+1*175 | 225 | 225 | 0 | 0 | 0 | 0 |  | 225 | Under maint
| 46 | Sikalbaha Peaking GT |  | Gas/HSD | PDB | 1*150 | 150 | 150 | 0 | 0 | 0 | 0 |  | 150 | Under maint
| 47 | Sikalbaha 105 MW PP (Baraka Sikalbaha) |  | HFO | IPP | 105 MW | 105 | 105 | 17 | 105 | 105 | 105
| 48 | Hathazari 100 MW peaking PP |  | HFO | PDB | 11*8.9 | 98 | 98 | 0 | 0 | 0 | 0 |  | 98 | Under S/D.
| 49 | Dohazari -Kalaish 100 MW Peaking |  | HFO | PDB | 6*17 | 102 | 102 | 48 | 68 | 51 | 100
| 50 | Juldah 100 MW Unit-1 (Acorn) |  | HFO | QRPP | 8*13.45 | 100 | 100 | 0 | 0 | 80 | 100
| 51 | Juldah 100 MW PP Unit-3 (Acorn) |  | HFO | IPP | 0 | 100 | 100 | 76 | 90 | 90 | 90 |  | 10 | Engine problem
| 52 | Barabkunda 22 MW PP (Regent) |  | Gas | SIPP, PDB | 8*2.90 | 22 | 22 | 20 | 20 | 20 | 20
| * | Malancha, Ctg. EPZ (United) |  | Gas |  | 5*8.73+3*9.34 |  | 0 | 4 | 14 | 10 | 15
| 53 | Chattogram 108 MW PP (ECPV) |  | HFO | IPP | 16*7 | 108 | 108 | 0 | 0 | 90 | 90 |  | 18 | Engine problem
| 54 | Kaptai 7 MW Solar PP |  | Solar | PDB | 7.4 MW | 7 | 7 | 4 | 0 | 5 | 0
| 55 | Anwara 300 MW PP (United) |  | HFO | IPP | 300 MW | 300 | 300 | 124 | 303 | 300 | 300
| 56 | Jodiac Power |  | HFO | IPP | 3*18.55+1*3.6 | 54 | 54 | 54 | 54 | 54 | 54
| 57 | Karnaphuli Power Ltd. |  | HFO | IPP | 110 | 110 | 110 | 51 | 110 | 110 | 110
| 58 | Juldah unit-2 (Acorn) |  | HFO | IPP | 8*13.6 | 100 | 100 | 70 | 100 | 100 | 100
| 59 | Anlima Energy Ltd. |  | HFO | IPP | 6*21.2 | 116 | 116 | 17 | 33 | 116 | 116
|  | Chattogram area Total |  |  |  |  | 2442 | 2382 | 753 | 1148 | 1419 | 1498 | 187 | 681
| 60 | Ashuganj TPP Unit- 3 |  | Gas | APSCL | 1*150 | 150 | 135 | 70 | 80 | 80 | 100 | 35 |  | Gas shortage
|  | Ashuganj TPP Unit- 4 |  | Gas | APSCL | 1*150 | 150 | 129 | 0 | 0 | 0 | 0 | 129 |  | Gas shortage
|  | Ashuganj TPP Unit- 5 |  | Gas | APSCL | 1*150 | 150 | 134 | 0 | 0 | 0 | 0 | 134 |  | Gas shortage
| 61 | Ashuganj 225 MW CCPP |  | Gas | APSCL | 1*142+1*75 | 221 | 221 | 201 | 216 | 200 | 215 |  |  | FGMO
| 62 | Ashuganj 450 MW CCPP(North) |  | Gas | APSCL | 1*360 | 360 | 360 | 305 | 280 | 320 | 340 |  |  | FGMO
| 63 | Ashuganj 450 MW CCPP(South) |  | Gas | APSCL | 1*360 | 360 | 360 | 335 | 275 | 320 | 340 |  |  | FGMO
| 64 | Ashuganj 50 MW PP |  | Gas | APSCL | 14*3.968 | 53 | 45 | 5 | 27 | 29 | 29 |  | 16 | Engine problem
| 65 | Ashuganj 55 MW PP (Precision) |  | Gas | RPP | 15*4 | 55 | 55 | 5 | 56 | 20 | 20 | 35 |  | Gas shortage
| 66 | Ashuganj 195MW PP (APSCL-United) |  | Gas | IPP | 20*9.73+1*16 | 195 | 195 | 8 | 8 | 8 | 8 | 187 |  | Gas shortage
| 67 | Ashuganj 51 MW PP (Midland) |  | Gas | IPP | 6*9.34 | 51 | 51 | 51 | 51 | 51 | 51
| 68 | Ashuganj 150MW PP (Midland) |  | HFO | IPP | 23*7.015 | 150 | 150 | 0 | 83 | 135 | 135 |  | 15 | Engine problem
| 69 | Titas 50 MW Peaking PP |  | HFO | PDB | 6*8.92 | 52 | 52 | 0 | 0 | 50 | 50
| 70 | Chandpur 150 MW CCPP |  | Gas | PDB | 1*106+1*57 | 163 | 163 | 138 | 135 | 138 | 138 |  | 25 | Engine problem
| 71 | Chandpur 200MW (Desh energy) |  | HFO | IPP | 0 | 200 | 200 | 0 | 68 | 200 | 200
| 72 | Feni 22MW PP (Doreen) |  | Gas | SIPP, PDB | 8*2.90 | 22 | 22 | 22 | 22 | 22 | 22
| 73 | Feni 11 MW PP (Doreen) |  | Gas | SIPP, REB | 4*2.90 | 11 | 11 | 8 | 10 | 11 | 11
| ** | Impoprt (Tripura) |  |  | Imported power | 0 | 160 | 160 | 96 | 100 | 138 | 164
| 74 | Jangalia 33MW PP (Summit) |  | Gas | SIPP, PDB | 4*8.73 | 33 | 33 | 25 | 25 | 25 | 25 |  | 8 | Engine problem
| 75 | Jangalia 52 MW PP (Lakdanavi) |  | HFO | IPP | 6*8.92 | 52 | 52 | 0 | 0 | 43 | 43 |  | 9 | Engine problem
| 76 | Cumilla 25 MW PP (Summit) |  | Gas | SIPP, PDB | 3*3.67+2*6.97 | 25 | 25 | 9 | 22 | 20 | 22
| 77 | Daudkandi 200 MW PP (B.Trac) |  | HSD | IPP | 154*1.4 | 200 | 200 | 0 | 0 | 0 | 200
| 78 | Feni Lanka Power |  | HFO | IPP | 7*18.415+1*9.78 | 114 | 114 | 0 | 0 | 114 | 114
| 79 | Chowmuhani 113 MW |  | HFO | IPP | 12*9.78+2*3.1 | 113 | 113 | 0 | 114 | 100 | 100 |  | 13 | Engine problem
| 80 | Bhairob 54.5 MW |  | HFO | IPP | 3*18.2 | 54 | 54 | 17 | 17 | 17 | 17 |  | 37 | 33 kV feeder fault
|  | Cumilla Area Total |  |  |  |  | 3094 | 3034 | 1295 | 1589 | 2041 | 2344 | 520 | 123
| 81 | RPCL 210MW CCPP |  | Gas | IPP | 4*35+1*70 | 210 | 202 | 150 | 132 | 150 | 150 | 52 |  | Gas shortage
| 82 | Tangail 22 MW PP (Doreen) |  | Gas | SIPP, PDB | 8*2.90 | 22 | 22 | 18 | 22 | 22 | 22
| 83 | Jamalpur 95 MW PP(Powerpac) |  | HFO | IPP | 12*8.924 | 95 | 8 | 0 | 0 | 8 | 8
| 84 | Sarishabari 3 MW Solar Plant |  | Solar | IPP | 1*3 | 3 | 3 | 2 | 0 | 1.6 | 0
| 85 | Mymensingh 200 MW PP (United) |  | HFO | IPP | 200 | 200 | 200 | 40 | 170 | 200 | 200
| 86 | Jamalpur 115 MW PP (United) |  | HFO | IPP | 115 MW | 115 | 115 | 0 | 8 | 115 | 115
| 87 | Sutiakhali 50 MW Solar PP |  | Solar | IPP | 50 | 50 | 50 | 52 | 0 | 50 | 0
| 88 | Tangail Palli Power Gen 22 MW |  | HFO | IPP | 4*6.7 | 22 | 22 | 0 | 0 | 22 | 22
|  | Mymensingh Area Total |  |  |  |  | 717 | 622 | 262 | 332 | 568.6 | 517 | 52 | 0
| 89 | Fenchugonj CCPP Phase-1 |  | Gas | PDB | 2*32+1*33 | 97 | 70 | 10 | 30 | 30 | 30 |  | 40 | Machine problem.
| 90 | Fenchugonj CCPP Phase-2 |  | Gas | PDB | 2*35+1*35 | 104 | 90 | 30 | 30 | 30 | 30 |  | 60 | Machine problem.
| 91 | Kushiara 163 MW CCPP (KP) |  | Gas | IPP | 1*109+1*54 | 163 | 163 | 130 | 163 | 163 | 163
| 92 | Shajibazar 330 MW CCPP |  | Gas | PDB | 3*110 | 330 | 330 | 115 | 122 | 131 | 132 |  | 198 | GT-2 S/D
| 93 | Fenchugonj 51 MW PP (Barakatullah) |  | Gas | RPP | 19*2.90 | 51 | 51 | 8 | 53 | 50 | 50
|  | Fenchuganj 44MW (Energyprima) |  | Gas | RPP | 12*3.3+5*2 | 0 | 0 | 0 | 0 | 0 | 0 |  |  | Contract Expired
| 94 | Hobiganj 11MW PP Cofidence-E |  | Gas | SIPP, REB | 4*2.90 | 11 | 11 | 2 | 11 | 11 | 11
| 95 | Shahjibazar GTPP Unit- 8 & 9 |  | Gas | PDB | 2*35 | 70 | 66 | 50 | 63 | 60 | 65
| 96 | Shahjibazar 86MW PP (Shahjibazar) |  | Gas | RPP | 32*2.90 | 86 | 86 | 81 | 80 | 81 | 84
| 97 | Shahjibazar 100 MW GTPP |  | Gas | PDB | 1*100 | 100 | 100 | 0 | 0 | 0 | 0 |  | 100 | Under maint
| 98 | Sylhet 225 MW CCPP |  | Gas | PDB | 1*142+1*89 | 231 | 231 | 220 | 219 | 220 | 220
| 99 | Sylhet 20 MW GTPP |  | Gas | PDB | 1*20 | 20 | 20 | 0 | 0 | 18 | 18
|  | Sylhet 50MW PP (EPL) |  | Gas | RPP | 27*2 | 0 | 0 | 0 | 0 | 0 | 0 |  |  | Contract Expired
| 100 | Shahjahanulla 25 MW PP |  | Gas | SIPP, REB | 3*9.34 | 25 | 25 | 23 | 24 | 24 | 24
| 101 | Bibiana-II 341 MW CCPP (Summit) |  | Gas | IPP | 1*222+1*119 | 341 | 341 | 305 | 280 | 341 | 341 |  |  | FGMO
| 102 | Bibiyana-III 400 MW CCPP |  | Gas | PDB | 400 MW | 400 | 400 | 352 | 240 | 324 | 400
| 103 | Sylhet 10MW PP (Desh) |  | Gas | RPP | 6*1.95 | 10 | 10 | 10 | 10 | 10 | 10
| 104 | Bibiyana South 400 MW |  | Gas | PDB | 400 MW | 383 | 383 | 100 | 260 | 0 | 0 |  | 383 | Under maint.
|  | Sylhet Area Total |  |  |  |  | 2422 | 2377 | 1436 | 1585 | 1493 | 1578 | 0 | 781
| 105 | Bheramara GTPP Unit-3 |  | HSD | PDB | 1*20 | 20 | 16 | 0 | 0 | 0 | 0
| ** | Bheramara (HVDC ) |  | 0 | Imported power | 2*500 | 1000 | 1000 | 719 | 719 | 733 | 733
| 106 | Khulna 115 PP MW (KPCL-2) |  | HFO | QRPP | 7*17 | 115 | 0 | 0 | 0 | 0 | 0 |  |  | Contract Expired
| 107 | Faridpur 50 MW Peaking PP |  | HFO | PDB | 8*6.89 | 54 | 54 | 0 | 0 | 0 | 30 |  | 24 | Engine problem
| 108 | Khulna 225 MW CCPP |  | HSD | NWPGCL | 1*150+1*75 | 230 | 230 | 0 | 0 | 220 | 220
| 109 | Gopalganj 100 MW Peaking PP |  | HFO | PDB | 16*6.98 | 109 | 109 | 0 | 0 | 0 | 40 |  | 69 | Engine problem
| 110 | Bheramara 410 MW CCPP |  | Gas | NWPGCL | 1*278+1*132 | 410 | 410 | 220 | 205 | 270 | 300 | 110 |  | Gas shortage
|  | Noapara 40 MW PP (Khanjahan Ali) |  | HFO | QRPP | 5*8.5 | 0 | 0 | 0 | 0 | 0 | 0 |  |  | Contract Expired
| 111 | Noapara 100 MW PP (Bangla Trac) |  | HSD | IPP | 70*1.4 | 100 | 100 | 0 | 0 | 50 | 100
| 112 | Rupsha 105 MW PP (Orion rupsha) |  | HFO | IPP | 6*18.445 | 105 | 105 | 0 | 105 | 105 | 105
| 113 | Madhumati 100 MW PP |  | HFO | NWPGCL | 100 MW | 105 | 105 | 0 | 15 | 0 | 100
|  | Khulna Area Total |  |  |  |  | 2248 | 2129 | 939 | 1044 | 1378 | 1628 | 110 | 93
| 114 | Barisal 110 MW PP (Summit ) |  | HFO | IPP | 7*17.076 | 110 | 110 | 0 | 0 | 110 | 110
| 115 | Bhola 33 MW PP (Venture) |  | Gas | RPP | 1*34.50 | 33 | 33 | 13 | 21 | 28 | 30
| 116 | Bhola 225 MW CCPP |  | Gas | PDB | 2*63+1*68 | 194 | 194 | 78 | 78 | 90 | 90 |  | 104 | Machine problem.
| 117 | Bhola 95 MW PP (Aggreko) |  | Gas | QRPP | 96*1.10 | 95 | 95 | 0 | 0 | 12 | 12 | 83 |  | Gas shortage
| 118 | Payra 1320 MW |  | Coal | BCPCL | 2*622 | 1244 | 1244 | 270 | 390 | 620 | 620
| 119 | Bhola Nutan Biddut BD LTD |  | Gas | IPP | 220 | 220 | 220 | 130 | 191 | 220 | 220
| 120 | United Payra Power Ltd. |  | HFO | IPP | 8*18.5+1*9.5 | 150 | 150 | 0 | 0 | 0 | 150
|  | Barisal Area Total |  |  |  |  | 2046 | 2046 | 491 | 680 | 1080 | 1232 | 83 | 104
| 121 | Baghabari 71 MW GTPP |  | Gas | PDB | 1*71 | 71 | 71 | 0 | 0 | 0 | 0 | 70 |  | Gas shortage
|  | Baghabari 100 MW GTPP |  | Gas | PDB | 1*100 | 100 | 100 | 0 | 0 | 0 | 0 | 100 |  | Gas shortage
| 122 | Baghabari 50 MW Peaking PP |  | HFO | PDB | 6*8.9 | 52 | 52 | 0 | 0 | 50 | 50
| 123 | Bera 70 MW Peaking PP |  | HFO | PDB | 9*8.29 | 71 | 71 | 1 | 0 | 30 | 30 |  | 41 | Engine problem
| 124 | Amnura 50 MW PP(Sinha) |  | HFO | QRPP | 7*7.79 | 50 | 50 | 0 | 0 | 25 | 25 |  | 25 | Engine problem
| 125 | Katakhali 50 MW PP (Northern) |  | HFO | QRPP | 6*8.9 | 50 | 50 | 0 | 0 | 0 | 40 |  | 10 | Engine problem
| 126 | Katakhali 50 MW Peaking PP |  | HFO | PDB | 6*8.7 | 50 | 50 | 0 | 0 | 0 | 40 |  | 10 | Engine problem
| 127 | Sirajgonj 225MW CCPP Unit-1 |  | Gas/HSD | NWPGCL | 1*150+1*75 | 210 | 210 | 0 | 0 | 0 | 0 | 140 |  | Gas shortage
| 128 | Sirajgonj 225MW CCPP Unit-2 |  | Gas/HSD | NWPGCL | 1*150+1*75 | 220 | 220 | 45 | 115 | 130 | 150 |  | 70 | ST under maint
| 129 | Sirajgonj 225MW CCPP Unit-3 |  | Gas/HSD | NWPGCL | 1*141 | 220 | 220 | 167 | 150 | 200 | 200 |  |  | FGMO
| 130 | Sirajgonj 400 MW CCPP Unit-4 |  | Gas/HSD | SNWPGCL | 1*282+1*132 | 414 | 414 | 421 | 364 | 400 | 400 |  |  | FGMO
| 131 | Santahar 50 MW Peaking PP |  | HFO | PDB | 6*8.7 | 50 | 50 | 0 | 0 | 17 | 35 |  | 15 | Engine problem
| 132 | Bogra 22 MW PP (GBB) |  | Gas | RPP | 6*4 | 22 | 22 | 15 | 20 | 22 | 22
| 133 | Bogura 20 MW PP (Energyprima) |  | Gas | RPP | 5*3.3+5*2 | 20 | 0 | 0 | 0 | 0 | 0 |  |  | Contract Expired
| 134 | Ullapara 11 MW PP (Summit) |  | Gas | SIPP, REB | 4*2.90 | 11 | 11 | 9 | 11 | 11 | 11
| 135 | Natore 52 MW PP (Rajlanka) |  | HFO | IPP | 52 | 52 | 52 | 8 | 0 | 52 | 52
| 136 | Chapainawabganj 100 MW Peaking PP |  | HFO | PDB | 104 | 104 | 104 | 0 | 0 | 95 | 95 |  |  | Engine problem
| 137 | Baghabari 200 MW PP (Paramount) |  | HSD | IPP | 200 MW | 200 | 200 | 0 | 0 | 200 | 200
| 138 | Bagura 113 MW PP (Confidence)-2 |  | HFO | IPP | 113 MW | 113 | 113 | 0 | 109 | 113 | 113
| 139 | Confidence Power Bogura Unit-1 113 MW |  | HFO | IPP | 6*18.55 | 113 | 113 | 0 | 113 | 113 | 113
| 140 | Sirajgonj 6.55 MW Solar |  | Solar | NWPGCL | 1*6 | 6 | 6 | 4 | 0 | 6 | 0
|  | Rajshahi Area Total |  |  |  |  | 2199 | 2179 | 670 | 882 | 1464 | 1576 | 310 | 171
| 141 | Barapukuria TPP Unit-1 |  | Coal | PDB | 1*125 | 125 | 85 | 81 | 82 | 80 | 80
|  | Barapukuria TPP Unit-2 |  | Coal | PDB | 1*125 | 125 | 85 | 0 | 0 | 0 | 0 |  | 85 | Under maint.
| 142 | Barapukuria 275 MW TPP Unit-3 |  | Coal | PDB | 1*275 | 274 | 274 | 0 | 0 | 0 | 0 |  | 274 | Under maint.
| 143 | Rangpur 20 MW GTPP |  | HSD | PDB | 1*20 | 20 | 20 | 0 | 0 | 0 | 0 |  | 20
| 144 | Saidpur 20 MW GTPP |  | HSD | PDB | 1*20 | 20 | 20 | 0 | 0 | 0 | 0 |  | 20
| 145 | Rangpur 113 MW PP (Confidence) |  | HFO | IPP | 113 MW | 113 | 113 | 35 | 107 | 113 | 113
| 146 | Sympa Solar Power 8MW |  | Solar | IPP | 8 MW | 8 | 8 | 6 | 0 | 8 | 0
|  | Rangpur Area Total |  |  |  |  | 685 | 605 | 122 | 189 | 201 | 193 | 0 | 399
|  | Total |  |  |  |  | 22031 | 20934 | 7845 | 9659 | 12796.6 | 14099 | 1862 | 3497
|  | Usable load at Substation end after deducting Auxiliary use & Transmission loss | [6 empty] | 7491.6948 | 9224 | 12220.2959 | 13464.0414
| A. |  | 2021-11-06 | (Yesterday) |  |  |  |  | Saturday
| 1 | Highest Generation : |  |  | 9659 | MW at | 19:00 | hrs | 11 Evening Peak Hour : | [5 empty] | 19:00 | hrs.
| 2 | Minimum Generation : |  |  | 6094 | MW at | 5:00 | hrs | 12 Max. Demand (Generation end) at evening peak hour : | [5 empty] | 9659 | MW
| 3 | Day peak Generation : |  |  | 7845 | MW at | 12:00 | hrs | 13 Max. Demand (Substation end) at evening peak hour : | [5 empty] | 9224 | MW
| 4 | Evening peak Generation : |  |  | 9659 | MW at | 19:00 | hrs | 14 Load Shed (Substation end) at evening peak hour : | [5 empty] | 0 | MW
| 5 | Total Energy Generation : |  | 187.8943 | MKWHr | By Solar | 0.77537 | MKWHr | 15. Area wise Demand (S/S end), Supply (S/S end) & | [5 empty] | 16 Hourly Load Shed during
|  | By Gas : | 132.3404 | MKWHr |  | By Oil: | 23.2289 | MKWHr | Load Shed (S/S end) at Evening peak hour in MW : | [5 empty] | Evening Peak hours :
|  | By Coal : | 10.0887 | MKWHr |  | By Hydro: | 2.3629 | MKWHr | Area | Demand | Supply |  | Loadshed |  | Time |  | Loadshed
| 6 | Generation Shortfall : |  | For Fuel Limitation = |  |  | 1862 | MW | Dhaka | 3560 | 3560 |  | 0
|  |  |  | For Plants S/D or M/C prob = |  |  | 3497 | MW | Chittagong | 1076 | 1076 |  | 0 |  | 18:00 |  | 106
|  |  |  | Total = |  |  | 5359 | MW | Khulna | 1058 | 1058 |  | 0 |  | 18:30 |  | 0
| 7 | Total Gas Supplied : |  |  | 1020.24 | MMCFD |  |  | Rajshahi | 869 | 869 |  | 0 |  | 19:00 |  | 100
| 8 | Fuel Cost : | i) Gas : | Taka | 140099935.412 | ii) Oil : | Taka | 168924699.72 | Comilla | 777 | 777 |  | 0 |  | 19:30 |  | 104
|  |  | iii) Coal : |  | 47449558.43 | Total | Taka | 356474193.562 | Mymensingh | 716 | 716 |  | 0 |  | 20:00 |  | 104
| 9 | Power flow through E-W Interconnectors : |  | Taka |  | i) Energy | 0.2315 | MKWHr. | Sylhet | 359 | 359 |  | 0 |  | 21:00 |  | 100
|  | ii) During Peak Demand : |  |  | -74 | MW (E to W) at | 19:00 | hrs | Barisal | 252 | 252 |  | 0 |  | 22:00 |  | 96
|  | iii) Maximum : |  |  | -140 | MW at | 18:30 | hrs | Rangpur | 557 | 557 |  | 0 |  | 23:00 |  | 90
| 10 | Maximum Temperature in Dhaka was |  |  |  | 30.1° C |  |  | Total | 9224 | 9224 |  | 0
| B. |  | 2021-11-07 | (Today) |  |  |  | Sunday |  |  | Probable max. temperature in Dhaka |  |  | 28.3° C
Forecast
| 1 | Maximum Demand* Evening (Generation end) |  |  |  | 10400 | MW |  | 6 Total Load Shed forecast (Substation end) : |  |  |  |  | 0 | MW
| 2 | Maximum Generation (Generation end) |  |  |  | 14099 | MW |  | 7 Area wise Load Shed forecast (Substation end) :
| 3 | Maximum Demand* Day (Generation end) |  |  |  | 8400 | MW
| 4 | Reserve(Generation end) |  |  |  | 3699 | MW |  | Dhaka | Chittagong | Khulna | Rajshahi | Comilla | Mymensingh | Sylhet | Barisal | Rangpur
| 5 | Total Energy Generation |  |  |  | 202.3088 | MKWHr |  | MW | MW | MW | MW | MW | MW | MW | MW | MW
| 6 | Actual Minimum Generation up to 8:00 hrs. |  |  |  | 6465 | MW at | 5:00 | 0 | 0 | 0 | 0 | 0 | 0 | 0 | 0 | 0
| * Import Through HVDC C/B Interconnector : |  |  |  |  | i) Energy | 16.9687 | MKWHr. | ii) HVDC Flow at Peak Time |  | 719 | MW at | 19:00 | hrs.
| * Import Through Comilla C/B Interconnector : |  |  |  |  | i) Energy | 2.1293 | MKWHr. | iii) Maximum HVDC Flow : |  | 738 | MW at | 24:00 | hrs.
*Cost for HVDC, Tripura & Solar energy is not usually included in the total fuel cost.
| Water Level of Kaptai Lake at 06:00 hr (ft): |  |  |  |  | (a) Yesterday : | 103.37 |  | (b) Today: | 103.24 |  | (c) Rule Curve: |  | 108.4
.
[5 empty] | Sub Divisional Engineer | [6 empty] | Executive Engineer
[5 empty] | Network Operation Division | [6 empty] | Network Operation Division

## YesterdayGen
2021-11-06
Plant Name | Ghorasal TPP (Unit-1&2) | Ghorasal Repowered CCPP:Unit-3 (GT | Ghorasal Repowered CCPP Unit-4 | Ghorasal TPP Unit-5 | Ghorasal 365 MW CCPP Unit-7 | Ghorashal 108MW PP (Regent) | Ghorashal 78.5 MW PP(MAX) | Haripur 412 MW CCPP | Haripur 360MW CCPP(HPL) | Plant Removed | Haripur GTPP | Meghnaghat 450 MW CCPP(MPL) | Meghnaghat CCPP(Summit) | Meghnaghat 100 MW(IEL) | Madanganj 102 PP(Summit) | Madanganj-55 MW PP(Summit) | Siddhirganj 335 MW CCPP | 210 MW Siddhirgonj TPP | Siddhirgonj 2*120 MW GTPP | Siddhirganj 100 PP(Dutch Bangla) | Gagnagar 102 MW PP (Digital Power) | Kodda 150MW PP | Keraniganj 100 MW PP (Powerpac) | Bosila 108MW PP(CLC) | Pagla (DPA ) | Katpotti 52 MW PP (Sinha) | Kamalaghat 54 MW PP(Banco Energy) | Manikganj 55 MW PP (Northern) | Nababganj 55 MW PP (Southern power ) | Narshingdi 22 MW PP (Doreen) | Summit Ashulia | Summit Madhabdi | Maona 33 MW PP(Summit) | Rupganj 33 MW PP(Summit) | Gazipur 52 MW PP | Tongi 80 MW GTPP | Karnaphuli Hydro PP Unit-1, 2 & 3 | Karnaphuli Hydro PP Unit-4 & 5 | Chattogram TPP-1 | Chattogram TPP-2 | Raozan 25 MW PP | Sikalbaha 225MW CCPP (Gas) | Sikalbaha 225MW CCPP(Oil) | Sikalbaha 150MW GTPP | Sikalbaha 150MW GTPP(Oil) | Plant Removed | Tangail Palli Power Gen 22 MW | Hathazari 100 MW peaking PP | Dohazari -Kalaish 100 MW Peaking | Juldah 100 MW Unit-1 (Acorn) | Chattogram 108 MW PP (ECPV) | Patenga 50MW PP (Baraka) | Barabkunda 22 MW PP (Regent) | Malancha, Ctg. EPZ (United) | Ashuganj TPP Unit- 3 | Ashuganj TPP Unit- 4 | Ashuganj TPP Unit- 5 | Ashuganj 450 MW CCPP(North) | Ashuganj 450 MW CCPP(South) | Ashuganj 225 MW CCPP | Ashuganj 195MW PP (APSCL-United) | Chandpur 150 MW CCPP | Ashuganj 50 MW PP | Ashuganj 55 MW PP (Precision) | Ashuganj 53MW PP (United) | Ashuganj 51 MW PP (Midland) | B.Baria (Aggreko) 85MW | Titas 50 MW Peaking PP | Jangalia 52 MW PP (Lakdanavi) | Feni 22MW PP (Doreen) | Feni 11 MW PP (Doreen) | Jangalia 33MW PP (Summit) | Cumilla 25 MW PP (Summit) | Impoprt (Tripura) | RPCL 210MW CCPP | Jamalpur 95 MW PP(Powerpac) | Tangail 22 MW PP (Doreen) | Sarishabari 3 MW Solar Plant | Fenchugonj CCPP Phase-1 | Fenchugonj CCPP Phase-2 | Fenchugonj 51 MW PP (Barakatullah) | Fenchuganj 44MW (Energyprima) | Kushiara 163 MW CCPP (KP) | Shajibazar 330 MW CCPP | Shahjibazar GTPP Unit- 8 & 9 | Shahjibazar 86MW PP (Shahjibazar) | Shahjibazar 50MW PP (EPL) | Sylhet 225 MW CCPP | Sylhet 20 MW GTPP | Sylhet 50MW PP (EPL) | Sylhet 10MW PP (Desh) | Bibiana-II 341 MW CCPP (Summit) | Shahjahanulla 25 MW PP | Hobiganj 11MW PP Cofidence-E | Daudkandi 200 MW PP (B.Trac) | Kodda 300 MW PP Unit-2 (Summit) | Keranigonj 300 MW PP (APR) | Bramhangoan 100 MW PP (Aggreko) | Mymensingh 200 MW PP (United) | Aurahati 100MW PP (Aggreko) | Kodda 149 MW PP Unit-1 (Summit) | Teknaf 20MW PP (Solartech) | Juldah 100 MW PP Unit-3 (Acorn) | Chandpur 200MW (Desh energy) | Ashuganj 150MW PP (Midland) | Bibiyana-III 400 MW CCPP | Jamalpur 115 MW PP (United) | Gazipur 100 MW PP | Sikalbaha 105 MW PP (Baraka Sikalbaha) | Kaptai 7 MW Solar PP | Anwara 300 MW PP (United) | Jodiac Power | Karnaphuli Power Ltd. | Feni Lanka Power | Chowmuhani 113 MW | Juldah unit-2 (Acorn) | Bibiyana South 400 MW | Meghnaghat 104 MW PP (OPCL) | Sutiakhali 50 MW Solar PP | Manikgonj 162MW PP(MPGL) | Anlima Energy Ltd. | Shahjibazar 100 MW GTPP | Bhairob 54.5 MW | Spectra Solar Plant Ltd. | EasternBlank | Bheramara (HVDC ) | Bheramara GTPP Unit-3 | Bheramara 410 MW CCPP | Khulna 115 MW PP (KPCL-1 & 3) | Khulna 115 PP MW (KPCL-2) | Khulna 225 MW CCPP | Khulna 60MW | Khulna (Aggreeco) 55MW | Faridpur 50 MW Peaking PP | Gopalganj 100 MW Peaking PP | Noapara 40 MW PP (Khanjahan Ali) | Bhola 225 MW CCPP | Bhola 33 MW PP (Venture) | Barisal 110 MW PP (Summit ) | Barisal GT PP Unit-1& 2 | Baghabari 100 MW GTPP | Baghabari 71 MW GTPP | Baghabari 50 MW Peaking PP | Bera 70 MW Peaking PP | Chapainawabganj 100 MW Peaking PP | Amnura 50 MW PP(Sinha) | Katakhali 50 MW PP (Northern) | Katakhali 50 MW Peaking PP | Natore 52 MW PP (Rajlanka) | Santahar 50 MW Peaking PP | Bogra 22 MW PP (GBB) | Bogura 20 MW PP (Energyprima) | Ullapara 11 MW PP (Summit) | Barapukuria TPP Unit-1 | Barapukuria TPP Unit-2 | Barapukuria 275 MW TPP Unit-3 | Rangpur 20 MW GTPP | Saidpur 20 MW GTPP | Sirajgonj 225MW CCPP Unit-1 (Gas) | Sirajgonj 225MW CCPP Unit-1(Oil) | Sirajgonj 225 MW CCPP Unit-2 (Gas) | Sirajgonj 225 MW CCPP Unit-2 (Oil) | Bhola 95 MW PP (Aggreko) | Noapara 100 MW PP (Bangla Trac) | Sirajgonj 225MW CCPP Unit-3 (Gas) | Sirajgonj 225MW CCPP Unit-3 (Oil) | Sirajgonj 400 MW CCPP Unit-4 | Rupsha 105 MW PP (Orion rupsha) | Baghabari 200 MW PP (Paramount) | Bagura 113 MW PP (Confidence)-2 | Madhumati 100 MW PP | Rangpur 113 MW PP (Confidence) | Sirajgonj 400MW CCPP Unit-4 (Oil) | Sympa Solar Power 8MW | Confidence Power Bogura Unit-1 113 MW | Payra 1320 MW | Bhola Nutan Biddut BD LTD (GAS) | Bhola Nutan Biddut BD LTD (OIL) | United Payra Power Ltd. | Sirajgonj 6.55 MW Solar | WesternBlank | Eastern Grid Total | Western Grid Total | Total (MW) | Gas (Public) | HVDC | Gas (Private) | Private(HSD) | Private(HFO) | Coal | Hydro | Public(HSD) | Public(HFO) | Tripura | Solar | Shortage | Water Level
1:00 | 0 | 0 | 0 | 110 | 0 | 12 | 0 | 398 | 320 |  | 0 | 250 | 140 | 0 | 0 | 15 | 300 | 0 | 0 | 0 | 0 | 0 | 0 | 0 | 0 | 0 | 54 | 0 | 0 | 0 | 25 | 31 | 25 | 33 | 0 | 0 | 31 | 70 | 120 | 0 | 0 | 0 | 0 | 0 | 0 |  | 0 | 0 | 0 | 0 | 0 | 0 | 20 | 36 | 90 | 0 | 0 | 330 | 305 | 180 | 8 | 136 | 29 | 20 | 0 | 10 | 0 | 0 | 0 | 0 | 0 | 5 | 22 | 78 | 218 | 8 | 0 | 0 | 30 | 30 | 8 | 0 | 130 | 120 | 40 | 5 | 0 | 192 | 0 | 0 | 0 | 280 | 0 | 0 | 0 | 0 | 0 | 0 | 24 | 0 | 0 | 0 | 10 | 0 | 0 | 400 | 0 | 0 | 0 | 0 | 106 | 54 | 17 | 0 | 0 | 0 | 0 | 0 | 0 | 0 | 0 | 0 | 17 | 0 |  | 715 | 0 | 125 | 0 | 0 | 0 | 0 | 0 | 0 | 0 | 0 | 78 | 18 | 0 | 0 | 0 | 0 | 0 | 0 | 0 | 0 | 0 | 0 | 0 | 0 | 5 | 0 | 5 | 82 | 0 | 0 | 0 | 0 | 0 | 0 | 59 | 0 | 0 | 0 | 167 | 0 | 346 | 0 | 0 | 0 | 0 | 0 | 0 | 0 | 0 | 330 | 200 | 0 | 0 | 0 |  | 4892 | 2130 | 7022 | 3623 | 715 | 1788 | 0 | 305 | 412 | 101 | 0 | 0 | 78 | 0 | 0 | 103.42
2:00 | 0 | 0 | 0 | 110 | 0 | 12 | 0 | 385 | 290 |  | 0 | 250 | 135 | 0 | 0 | 15 | 270 | 0 | 0 | 0 | 0 | 0 | 0 | 0 | 0 | 0 | 54 | 0 | 0 | 0 | 25 | 25 | 25 | 33 | 0 | 0 | 31 | 70 | 120 | 0 | 0 | 0 | 0 | 0 | 0 |  | 0 | 0 | 0 | 0 | 0 | 0 | 20 | 36 | 70 | 0 | 0 | 280 | 265 | 180 | 8 | 135 | 5 | 5 | 0 | 10 | 0 | 0 | 0 | 0 | 0 | 8 | 15 | 78 | 198 | 8 | 0 | 0 | 30 | 30 | 8 | 0 | 110 | 122 | 40 | 5 | 0 | 192 | 0 | 0 | 0 | 265 | 0 | 0 | 0 | 0 | 0 | 0 | 8 | 0 | 0 | 0 | 10 | 0 | 0 | 400 | 0 | 0 | 0 | 0 | 105 | 54 | 17 | 0 | 0 | 0 | 0 | 0 | 0 | 0 | 0 | 0 | 17 | 0 |  | 714 | 0 | 130 | 0 | 0 | 0 | 0 | 0 | 0 | 0 | 0 | 78 | 18 | 0 | 0 | 0 | 0 | 0 | 0 | 0 | 0 | 0 | 0 | 0 | 0 | 5 | 0 | 5 | 82 | 0 | 0 | 0 | 0 | 0 | 0 | 50 | 0 | 0 | 0 | 130 | 0 | 364 | 0 | 0 | 0 | 0 | 0 | 0 | 0 | 0 | 280 | 200 | 0 | 0 | 0 |  | 4584 | 2056 | 6640 | 3376 | 714 | 1721 | 0 | 288 | 362 | 101 | 0 | 0 | 78 | 0 | 0 | 103.41
3:00 | 0 | 0 | 0 | 110 | 0 | 12 | 0 | 372 | 265 |  | 0 | 250 | 130 | 0 | 0 | 15 | 250 | 0 | 0 | 0 | 0 | 0 | 0 | 0 | 0 | 0 | 54 | 0 | 0 | 0 | 25 | 25 | 25 | 33 | 0 | 0 | 30 | 70 | 120 | 0 | 0 | 0 | 0 | 0 | 0 |  | 0 | 0 | 0 | 0 | 0 | 0 | 20 | 36 | 70 | 0 | 0 | 280 | 265 | 179 | 8 | 137 | 5 | 5 | 0 | 10 | 0 | 0 | 0 | 0 | 0 | 0 | 15 | 76 | 198 | 0 | 0 | 0 | 30 | 30 | 8 | 0 | 110 | 123 | 40 | 5 | 0 | 152 | 0 | 0 | 0 | 290 | 0 | 0 | 0 | 0 | 0 | 0 | 8 | 0 | 0 | 0 | 10 | 0 | 0 | 350 | 0 | 0 | 0 | 0 | 105 | 54 | 17 | 0 | 0 | 0 | 0 | 0 | 0 | 0 | 0 | 0 | 17 | 0 |  | 714 | 0 | 150 | 0 | 0 | 0 | 0 | 0 | 0 | 0 | 0 | 78 | 17 | 0 | 0 | 0 | 0 | 0 | 0 | 0 | 0 | 0 | 0 | 0 | 0 | 5 | 0 | 5 | 82 | 0 | 0 | 0 | 0 | 0 | 0 | 49 | 0 | 0 | 0 | 130 | 0 | 348 | 0 | 0 | 0 | 0 | 0 | 0 | 0 | 0 | 280 | 127 | 0 | 0 | 0 |  | 4439 | 1985 | 6424 | 3266 | 714 | 1626 | 0 | 280 | 362 | 100 | 0 | 0 | 76 | 0 | 0 | 103.4
4:00 | 0 | 0 | 0 | 110 | 0 | 12 | 0 | 338 | 265 |  | 0 | 250 | 140 | 0 | 0 | 15 | 250 | 0 | 0 | 0 | 0 | 0 | 0 | 0 | 0 | 0 | 35 | 0 | 0 | 0 | 25 | 25 | 25 | 33 | 0 | 0 | 30 | 70 | 120 | 0 | 0 | 0 | 0 | 0 | 0 |  | 0 | 0 | 0 | 0 | 0 | 0 | 20 | 36 | 70 | 0 | 0 | 285 | 275 | 183 | 8 | 138 | 5 | 5 | 0 | 10 | 0 | 0 | 0 | 0 | 0 | 0 | 15 | 74 | 200 | 0 | 0 | 0 | 30 | 30 | 8 | 0 | 110 | 123 | 40 | 5 | 0 | 152 | 0 | 0 | 0 | 280 | 0 | 0 | 0 | 0 | 0 | 0 | 8 | 0 | 0 | 0 | 10 | 0 | 0 | 328 | 0 | 0 | 0 | 0 | 69 | 54 | 17 | 0 | 0 | 0 | 0 | 0 | 0 | 0 | 0 | 0 | 17 | 0 |  | 706 | 0 | 160 | 0 | 0 | 0 | 0 | 0 | 0 | 0 | 0 | 78 | 16 | 0 | 0 | 0 | 0 | 0 | 0 | 0 | 0 | 0 | 0 | 0 | 0 | 5 | 0 | 5 | 82 | 0 | 0 | 0 | 0 | 0 | 0 | 45 | 0 | 0 | 0 | 130 | 0 | 345 | 0 | 0 | 0 | 0 | 0 | 0 | 0 | 0 | 250 | 130 | 0 | 0 | 0 |  | 4348 | 1952 | 6300 | 3238 | 706 | 1625 | 0 | 225 | 332 | 100 | 0 | 0 | 74 | 0 | 0 | 103.39
5:00 | 0 | 0 | 0 | 110 | 0 | 12 | 0 | 313 | 265 |  | 0 | 250 | 140 | 0 | 0 | 15 | 250 | 0 | 0 | 0 | 0 | 0 | 0 | 0 | 0 | 0 | 35 | 0 | 0 | 0 | 25 | 25 | 25 | 33 | 0 | 0 | 30 | 70 | 120 | 0 | 0 | 0 | 0 | 0 | 0 |  | 0 | 0 | 0 | 0 | 0 | 0 | 20 | 37 | 70 | 0 | 0 | 260 | 275 | 151 | 8 | 139 | 5 | 5 | 0 | 10 | 0 | 0 | 0 | 0 | 0 | 0 | 15 | 72 | 169 | 0 | 0 | 0 | 30 | 30 | 8 | 0 | 110 | 121 | 40 | 5 | 0 | 152 | 0 | 0 | 0 | 300 | 0 | 0 | 0 | 0 | 0 | 0 | 8 | 0 | 0 | 0 | 10 | 0 | 0 | 316 | 0 | 0 | 0 | 0 | 69 | 54 | 17 | 0 | 0 | 0 | 0 | 0 | 0 | 0 | 0 | 0 | 17 | 0 |  | 619 | 0 | 180 | 0 | 0 | 0 | 0 | 0 | 0 | 0 | 0 | 78 | 16 | 0 | 0 | 0 | 0 | 0 | 0 | 0 | 0 | 0 | 0 | 0 | 0 | 5 | 0 | 5 | 82 | 0 | 0 | 0 | 0 | 0 | 0 | 45 | 0 | 0 | 0 | 130 | 0 | 313 | 0 | 0 | 0 | 0 | 0 | 0 | 0 | 0 | 250 | 130 | 0 | 0 | 0 |  | 4241 | 1853 | 6094 | 3132 | 619 | 1614 | 0 | 225 | 332 | 100 | 0 | 0 | 72 | 0 | 0 | 103.38
6:00 | 0 | 0 | 0 | 110 | 0 | 12 | 0 | 306 | 265 |  | 0 | 250 | 130 | 0 | 0 | 15 | 250 | 0 | 0 | 0 | 0 | 0 | 0 | 0 | 0 | 0 | 35 | 0 | 0 | 0 | 25 | 25 | 25 | 33 | 0 | 0 | 31 | 70 | 120 | 0 | 0 | 0 | 0 | 0 | 0 |  | 0 | 0 | 0 | 0 | 0 | 0 | 20 | 38 | 70 | 0 | 0 | 265 | 270 | 151 | 8 | 140 | 5 | 5 | 0 | 10 | 0 | 0 | 0 | 0 | 0 | 0 | 15 | 70 | 174 | 0 | 0 | 0 | 30 | 30 | 8 | 0 | 110 | 125 | 40 | 5 | 0 | 152 | 0 | 0 | 0 | 310 | 0 | 0 | 0 | 0 | 0 | 0 | 8 | 0 | 0 | 0 | 10 | 0 | 0 | 316 | 0 | 0 | 0 | 0 | 69 | 54 | 17 | 0 | 0 | 0 | 0 | 0 | 0 | 0 | 0 | 0 | 17 | 0 |  | 619 | 0 | 195 | 0 | 0 | 0 | 0 | 0 | 0 | 0 | 0 | 78 | 16 | 0 | 0 | 0 | 0 | 0 | 0 | 0 | 0 | 0 | 0 | 8 | 0 | 5 | 0 | 5 | 82 | 0 | 0 | 0 | 0 | 0 | 0 | 45 | 0 | 0 | 0 | 130 | 0 | 347 | 0 | 0 | 0 | 0 | 82 | 0 | 0 | 0 | 250 | 131 | 0 | 0 | 0 |  | 4244 | 1993 | 6237 | 3150 | 619 | 1650 | 0 | 315 | 332 | 101 | 0 | 0 | 70 | 0 | 0 | 103.37
7:00 | 0 | 0 | 0 | 110 | 0 | 11 | 0 | 304 | 280 |  | 0 | 250 | 150 | 0 | 0 | 15 | 280 | 0 | 0 | 0 | 0 | 0 | 0 | 0 | 0 | 0 | 35 | 0 | 0 | 0 | 25 | 25 | 25 | 33 | 0 | 0 | 31 | 70 | 120 | 0 | 0 | 0 | 0 | 0 | 0 |  | 0 | 0 | 0 | 0 | 0 | 0 | 20 | 31 | 70 | 0 | 0 | 315 | 305 | 174 | 8 | 137 | 5 | 5 | 0 | 10 | 0 | 0 | 0 | 0 | 0 | 0 | 11 | 70 | 204 | 0 | 0 | 0 | 30 | 30 | 8 | 0 | 110 | 123 | 40 | 5 | 0 | 152 | 0 | 0 | 0 | 310 | 0 | 0 | 0 | 0 | 0 | 0 | 14 | 0 | 0 | 4 | 10 | 0 | 0 | 315 | 0 | 0 | 0 | 1 | 69 | 54 | 17 | 0 | 0 | 0 | 0 | 0 | 6 | 0 | 0 | 0 | 13 | 4 |  | 619 | 0 | 215 | 0 | 0 | 0 | 0 | 0 | 0 | 0 | 0 | 78 | 14 | 0 | 0 | 0 | 0 | 0 | 0 | 0 | 0 | 0 | 0 | 52 | 0 | 0 | 0 | 5 | 81 | 0 | 0 | 0 | 0 | 0 | 0 | 45 | 0 | 0 | 0 | 130 | 0 | 434 | 0 | 0 | 0 | 0 | 101 | 0 | 0 | 0 | 250 | 130 | 0 | 0 | 0 |  | 4444 | 2154 | 6598 | 3326 | 619 | 1756 | 0 | 380 | 331 | 101 | 0 | 0 | 70 | 15 | 0 | 103.36
8:00 | 0 | 0 | 0 | 110 | 0 | 11 | 0 | 371 | 265 |  | 0 | 250 | 150 | 0 | 0 | 15 | 250 | 0 | 0 | 0 | 0 | 0 | 0 | 0 | 0 | 0 | 35 | 0 | 0 | 0 | 25 | 31 | 25 | 33 | 0 | 0 | 32 | 70 | 120 | 0 | 0 | 0 | 0 | 0 | 0 |  | 0 | 0 | 0 | 0 | 0 | 0 | 20 | 12 | 70 | 0 | 0 | 270 | 270 | 179 | 8 | 137 | 5 | 5 | 0 | 44 | 0 | 0 | 0 | 0 | 0 | 23 | 11 | 78 | 216 | 0 | 17 | 1 | 30 | 30 | 8 | 0 | 110 | 123 | 40 | 5 | 0 | 152 | 0 | 0 | 10 | 270 | 0 | 0 | 0 | 0 | 0 | 0 | 40 | 0 | 14 | 11 | 63 | 0 | 0 | 322 | 0 | 0 | 12 | 2 | 158 | 54 | 33 | 0 | 0 | 20 | 0 | 0 | 21 | 0 | 0 | 0 | 17 | 13 |  | 665 | 0 | 210 | 0 | 0 | 0 | 0 | 0 | 0 | 0 | 0 | 78 | 13 | 0 | 0 | 0 | 0 | 0 | 0 | 0 | 0 | 0 | 0 | 8 | 0 | 20 | 0 | 8 | 80 | 0 | 0 | 0 | 0 | 0 | 0 | 45 | 0 | 0 | 0 | 170 | 0 | 300 | 0 | 0 | 0 | 0 | 106 | 0 | 2 | 0 | 250 | 126 | 0 | 0 | 1 |  | 4717 | 2082 | 6799 | 3391 | 665 | 1607 | 0 | 575 | 330 | 102 | 0 | 0 | 78 | 51 | 0 | 103.35
9:00 | 0 | 0 | 0 | 110 | 0 | 12 | 0 | 309 | 238 |  | 0 | 250 | 110 | 0 | 0 | 15 | 250 | 0 | 0 | 0 | 0 | 0 | 0 | 0 | 0 | 0 | 35 | 0 | 0 | 0 | 25 | 28 | 0 | 33 | 0 | 0 | 32 | 70 | 120 | 0 | 0 | 0 | 0 | 0 | 0 |  | 0 | 0 | 36 | 0 | 0 | 1 | 20 | 5 | 70 | 0 | 0 | 270 | 270 | 180 | 8 | 137 | 5 | 5 | 0 | 51 | 0 | 0 | 0 | 19 | 0 | 25 | 11 | 80 | 216 | 0 | 18 | 1 | 30 | 30 | 8 | 0 | 110 | 120 | 40 | 5 | 0 | 165 | 0 | 0 | 10 | 280 | 23 | 2 | 0 | 0 | 0 | 0 | 40 | 0 | 46 | 17 | 76 | 0 | 0 | 323 | 0 | 17 | 51 | 2 | 158 | 54 | 68 | 0 | 0 | 100 | 0 | 0 | 36 | 0 | 0 | 0 | 11 | 22 |  | 719 | 0 | 215 | 0 | 0 | 0 | 0 | 0 | 0 | 0 | 0 | 78 | 12 | 0 | 0 | 0 | 0 | 0 | 0 | 0 | 0 | 0 | 0 | 8 | 0 | 19 | 0 | 8 | 81 | 0 | 0 | 0 | 0 | 0 | 0 | 45 | 0 | 0 | 0 | 150 | 0 | 255 | 0 | 0 | 0 | 0 | 106 | 0 | 3 | 0 | 270 | 120 | 0 | 0 | 3 |  | 4909 | 2092 | 7001 | 3345 | 719 | 1498 | 0 | 786 | 351 | 102 | 0 | 36 | 80 | 84 | 0 | 103.35
10:00 | 0 | 0 | 0 | 110 | 0 | 13 | 0 | 303 | 269 |  | 0 | 250 | 130 | 0 | 0 | 15 | 250 | 0 | 0 | 0 | 0 | 0 | 0 | 0 | 0 | 0 | 54 | 0 | 0 | 0 | 25 | 27 | 8 | 33 | 0 | 0 | 32 | 70 | 120 | 0 | 0 | 0 | 0 | 0 | 0 |  | 0 | 0 | 51 | 0 | 0 | 19 | 20 | 2 | 70 | 0 | 0 | 265 | 265 | 184 | 8 | 138 | 5 | 5 | 0 | 51 | 0 | 0 | 0 | 19 | 8 | 33 | 9 | 82 | 182 | 0 | 18 | 2 | 30 | 30 | 8 | 0 | 110 | 118 | 40 | 5 | 0 | 165 | 0 | 0 | 10 | 290 | 23 | 2 | 0 | 0 | 0 | 0 | 40 | 0 | 79 | 18 | 78 | 0 | 0 | 322 | 0 | 0 | 17 | 4 | 123 | 54 | 51 | 0 | 0 | 70 | 0 | 0 | 47 | 0 | 0 | 0 | 17 | 28 |  | 719 | 0 | 225 | 0 | 0 | 0 | 0 | 0 | 0 | 0 | 0 | 78 | 11 | 0 | 0 | 0 | 0 | 0 | 0 | 0 | 0 | 0 | 0 | 8 | 0 | 19 | 0 | 9 | 81 | 0 | 0 | 0 | 0 | 0 | 0 | 45 | 0 | 0 | 0 | 130 | 0 | 328 | 0 | 0 | 0 | 0 | 40 | 0 | 6 | 0 | 270 | 121 | 0 | 0 | 4 |  | 4924 | 2094 | 7018 | 3309 | 719 | 1630 | 0 | 665 | 351 | 102 | 0 | 51 | 82 | 109 | 0 | 103.34
11:00 | 0 | 0 | 0 | 110 | 0 | 13 | 0 | 343 | 254 |  | 0 | 250 | 132 | 0 | 0 | 30 | 250 | 0 | 0 | 0 | 0 | 0 | 0 | 0 | 0 | 0 | 54 | 0 | 0 | 16 | 25 | 27 | 25 | 33 | 12 | 0 | 33 | 70 | 120 | 0 | 0 | 0 | 0 | 0 | 0 |  | 0 | 0 | 51 | 0 | 0 | 26 | 20 | 2 | 70 | 0 | 0 | 360 | 275 | 180 | 8 | 138 | 5 | 5 | 0 | 51 | 0 | 0 | 0 | 22 | 8 | 33 | 9 | 94 | 175 | 0 | 18 | 2 | 10 | 30 | 8 | 0 | 110 | 118 | 40 | 5 | 0 | 179 | 0 | 0 | 10 | 300 | 23 | 2 | 0 | 0 | 0 | 0 | 40 | 0 | 95 | 19 | 76 | 0 | 0 | 352 | 0 | 0 | 17 | 4 | 123 | 54 | 51 | 0 | 0 | 70 | 0 | 0 | 53 | 47 | 1 | 0 | 17 | 30 |  | 719 | 0 | 225 | 0 | 0 | 0 | 0 | 0 | 0 | 0 | 0 | 78 | 12 | 0 | 0 | 0 | 0 | 0 | 0 | 0 | 0 | 0 | 0 | 8 | 0 | 15 | 0 | 9 | 81 | 0 | 0 | 0 | 0 | 0 | 0 | 45 | 0 | 0 | 0 | 130 | 0 | 420 | 0 | 0 | 0 | 0 | 35 | 0 | 6 | 0 | 270 | 121 | 0 | 0 | 4 |  | 5233 | 2178 | 7411 | 3503 | 719 | 1716 | 0 | 756 | 351 | 103 | 0 | 51 | 94 | 118 | 0 | 103.34
12:00 | 0 | 0 | 0 | 110 | 0 | 13 | 0 | 380 | 214 |  | 0 | 250 | 140 | 0 | 0 | 47 | 300 | 0 | 0 | 0 | 0 | 0 | 0 | 0 | 0 | 0 | 54 | 0 | 0 | 20 | 25 | 28 | 25 | 33 | 51 | 0 | 33 | 70 | 120 | 0 | 0 | 0 | 0 | 0 | 0 |  | 0 | 0 | 48 | 0 | 0 | 26 | 20 | 4 | 70 | 0 | 0 | 305 | 335 | 201 | 8 | 138 | 5 | 5 | 0 | 51 | 0 | 0 | 0 | 22 | 8 | 25 | 9 | 96 | 150 | 0 | 18 | 2 | 10 | 30 | 8 | 0 | 130 | 115 | 50 | 81 | 0 | 220 | 0 | 0 | 10 | 305 | 23 | 2 | 0 | 0 | 0 | 0 | 40 | 0 | 104 | 19 | 76 | 0 | 0 | 352 | 0 | 0 | 17 | 4 | 124 | 54 | 51 | 0 | 0 | 70 | 100 | 0 | 52 | 54 | 17 | 0 | 17 | 29 |  | 719 | 0 | 220 | 0 | 0 | 0 | 0 | 0 | 0 | 0 | 0 | 78 | 13 | 0 | 0 | 0 | 0 | 0 | 1 | 0 | 0 | 0 | 0 | 8 | 0 | 15 | 0 | 9 | 81 | 0 | 0 | 0 | 0 | 0 | 0 | 45 | 0 | 0 | 0 | 167 | 0 | 421 | 0 | 0 | 0 | 0 | 35 | 0 | 6 | 0 | 270 | 130 | 0 | 0 | 4 |  | 5623 | 2222 | 7845 | 3768 | 719 | 1798 | 0 | 845 | 351 | 103 | 0 | 49 | 96 | 116 | 0 | 103.33
13:00 | 0 | 0 | 0 | 110 | 0 | 99 | 0 | 399 | 190 |  | 0 | 250 | 125 | 0 | 0 | 55 | 335 | 0 | 0 | 0 | 0 | 0 | 0 | 0 | 0 | 0 | 54 | 0 | 0 | 18 | 25 | 28 | 25 | 33 | 51 | 0 | 33 | 70 | 115 | 0 | 0 | 0 | 0 | 0 | 0 |  | 0 | 0 | 48 | 0 | 0 | 26 | 20 | 14 | 70 | 0 | 0 | 310 | 305 | 180 | 8 | 137 | 27 | 18 | 0 | 51 | 0 | 0 | 0 | 22 | 8 | 25 | 9 | 98 | 138 | 0 | 18 | 2 | 12 | 30 | 53 | 0 | 163 | 117 | 61 | 79 | 0 | 220 | 0 | 0 | 10 | 300 | 23 | 2 | 0 | 0 | 0 | 0 | 40 | 0 | 114 | 18 | 76 | 0 | 0 | 302 | 0 | 0 | 17 | 4 | 175 | 54 | 51 | 0 | 0 | 70 | 160 | 0 | 52 | 75 | 17 | 0 | 17 | 27 |  | 719 | 0 | 210 | 0 | 0 | 0 | 0 | 0 | 0 | 0 | 0 | 78 | 14 | 0 | 0 | 0 | 0 | 0 | 4 | 0 | 0 | 0 | 0 | 0 | 0 | 15 | 0 | 9 | 83 | 0 | 0 | 0 | 0 | 0 | 0 | 88 | 0 | 0 | 0 | 201 | 0 | 394 | 53 | 0 | 0 | 0 | 35 | 0 | 5 | 0 | 270 | 130 | 0 | 0 | 2 |  | 5888 | 2310 | 8198 | 3870 | 719 | 1913 | 0 | 980 | 353 | 103 | 0 | 52 | 98 | 110 | 0 | 103.33
14:00 | 0 | 0 | 0 | 110 | 0 | 106 | 0 | 398 | 181 |  | 0 | 250 | 130 | 0 | 0 | 55 | 335 | 0 | 0 | 0 | 0 | 0 | 0 | 0 | 0 | 0 | 54 | 0 | 0 | 18 | 25 | 25 | 33 | 33 | 51 | 0 | 33 | 70 | 115 | 0 | 0 | 0 | 0 | 0 | 0 |  | 0 | 0 | 62 | 0 | 0 | 0 | 20 | 8 | 70 | 0 | 0 | 270 | 270 | 180 | 8 | 135 | 27 | 30 | 0 | 51 | 0 | 0 | 0 | 22 | 8 | 25 | 9 | 96 | 120 | 0 | 18 | 2 | 30 | 30 | 53 | 0 | 130 | 115 | 40 | 80 | 0 | 219 | 0 | 0 | 10 | 280 | 23 | 2 | 0 | 0 | 0 | 0 | 60 | 0 | 117 | 15 | 80 | 0 | 0 | 240 | 0 | 0 | 17 | 3 | 178 | 54 | 17 | 0 | 0 | 20 | 250 | 0 | 39 | 72 | 17 | 0 | 17 | 22 |  | 719 | 0 | 205 | 0 | 0 | 0 | 0 | 0 | 0 | 0 | 0 | 77 | 14 | 0 | 0 | 0 | 0 | 0 | 5 | 0 | 0 | 0 | 0 | 0 | 0 | 15 | 0 | 9 | 79 | 0 | 0 | 0 | 0 | 0 | 0 | 50 | 0 | 0 | 0 | 150 | 0 | 339 | 68 | 0 | 0 | 0 | 35 | 0 | 4 | 0 | 270 | 131 | 0 | 0 | 3 |  | 5683 | 2173 | 7856 | 3706 | 719 | 1816 | 0 | 912 | 349 | 103 | 0 | 67 | 96 | 88 | 0 | 103.32
15:00 | 0 | 0 | 0 | 110 | 0 | 105 | 0 | 398 | 181 |  | 0 | 250 | 130 | 0 | 0 | 55 | 335 | 0 | 0 | 0 | 0 | 0 | 0 | 0 | 0 | 0 | 54 | 0 | 0 | 20 | 25 | 25 | 33 | 33 | 25 | 0 | 33 | 70 | 115 | 0 | 0 | 0 | 0 | 0 | 0 |  | 0 | 0 | 62 | 0 | 0 | 0 | 20 | 4 | 70 | 0 | 0 | 310 | 300 | 180 | 8 | 138 | 29 | 30 | 0 | 51 | 0 | 0 | 0 | 22 | 8 | 25 | 16 | 98 | 128 | 0 | 18 | 1 | 30 | 30 | 53 | 0 | 130 | 116 | 40 | 80 | 0 | 219 | 0 | 0 | 10 | 300 | 23 | 2 | 0 | 0 | 0 | 0 | 60 | 0 | 123 | 11 | 76 | 0 | 0 | 240 | 0 | 17 | 17 | 2 | 178 | 54 | 17 | 0 | 0 | 20 | 260 | 0 | 28 | 72 | 17 | 0 | 17 | 15 |  | 718 | 0 | 200 | 0 | 0 | 0 | 0 | 0 | 0 | 0 | 0 | 78 | 13 | 0 | 0 | 0 | 0 | 0 | 7 | 0 | 0 | 0 | 0 | 0 | 0 | 15 | 0 | 9 | 83 | 0 | 0 | 0 | 0 | 0 | 0 | 50 | 0 | 0 | 0 | 150 | 0 | 377 | 70 | 0 | 0 | 0 | 34 | 0 | 4 | 0 | 270 | 132 | 0 | 0 | 3 |  | 5772 | 2213 | 7985 | 3805 | 718 | 1869 | 0 | 906 | 353 | 103 | 0 | 69 | 98 | 64 | 0 | 103.32
16:00 | 0 | 0 | 0 | 110 | 0 | 22 | 0 | 397 | 176 |  | 0 | 250 | 130 | 0 | 0 | 55 | 335 | 0 | 0 | 0 | 0 | 0 | 0 | 0 | 0 | 0 | 54 | 0 | 0 | 20 | 25 | 25 | 33 | 33 | 25 | 0 | 30 | 70 | 115 | 0 | 0 | 0 | 0 | 0 | 0 |  | 0 | 0 | 59 | 0 | 0 | 0 | 20 | 5 | 70 | 0 | 0 | 315 | 305 | 184 | 8 | 140 | 29 | 30 | 0 | 51 | 0 | 0 | 0 | 22 | 0 | 25 | 16 | 92 | 121 | 0 | 18 | 0 | 30 | 30 | 53 | 0 | 130 | 117 | 40 | 80 | 0 | 219 | 0 | 0 | 10 | 290 | 24 | 2 | 0 | 0 | 0 | 0 | 60 | 0 | 123 | 4 | 76 | 0 | 0 | 240 | 0 | 38 | 17 | 1 | 178 | 54 | 17 | 0 | 0 | 50 | 260 | 0 | 12 | 17 | 0 | 0 | 17 | 6 |  | 719 | 0 | 215 | 0 | 0 | 0 | 0 | 0 | 0 | 0 | 0 | 78 | 13 | 0 | 0 | 0 | 0 | 0 | 8 | 0 | 0 | 0 | 0 | 0 | 0 | 18 | 0 | 9 | 82 | 0 | 0 | 0 | 0 | 0 | 0 | 50 | 0 | 0 | 0 | 150 | 0 | 384 | 70 | 0 | 0 | 0 | 0 | 0 | 3 | 0 | 270 | 132 | 0 | 0 | 0 |  | 5610 | 2201 | 7811 | 3822 | 719 | 1782 | 0 | 851 | 352 | 100 | 0 | 67 | 92 | 26 | 0 | 103.31
17:00 | 0 | 0 | 0 | 110 | 0 | 22 | 0 | 395 | 181 |  | 0 | 250 | 126 | 0 | 0 | 55 | 335 | 0 | 0 | 0 | 7 | 0 | 0 | 0 | 0 | 0 | 54 | 0 | 0 | 20 | 25 | 25 | 33 | 33 | 25 | 0 | 30 | 70 | 115 | 0 | 0 | 0 | 0 | 0 | 0 |  | 0 | 0 | 59 | 0 | 0 | 0 | 20 | 5 | 120 | 0 | 0 | 315 | 305 | 187 | 8 | 137 | 29 | 40 | 0 | 30 | 0 | 0 | 0 | 22 | 8 | 25 | 17 | 98 | 140 | 0 | 18 | 0 | 30 | 30 | 14 | 0 | 163 | 118 | 61 | 60 | 0 | 219 | 0 | 0 | 10 | 310 | 24 | 2 | 0 | 0 | 0 | 0 | 80 | 0 | 129 | 0 | 76 | 0 | 2 | 240 | 2 | 53 | 17 | 0 | 178 | 54 | 17 | 0 | 1 | 60 | 260 | 17 | 1 | 17 | 0 | 0 | 17 | 1 |  | 718 | 0 | 215 | 0 | 0 | 0 | 0 | 0 | 0 | 0 | 0 | 78 | 14 | 0 | 0 | 0 | 0 | 0 | 0 | 0 | 0 | 0 | 0 | 0 | 0 | 19 | 0 | 9 | 80 | 0 | 0 | 0 | 0 | 0 | 0 | 50 | 0 | 0 | 0 | 150 | 0 | 425 | 70 | 0 | 1 | 0 | 20 | 0 | 1 | 25 | 280 | 131 | 0 | 0 | 0 |  | 5757 | 2286 | 8043 | 3920 | 718 | 1808 | 0 | 977 | 360 | 100 | 0 | 59 | 98 | 3 | 0 | 103.31
18:00 | 0 | 0 | 0 | 110 | 0 | 22 | 0 | 391 | 171 |  | 0 | 250 | 122 | 0 | 0 | 55 | 335 | 0 | 0 | 0 | 58 | 16 | 19 | 0 | 0 | 0 | 54 | 0 | 24 | 20 | 25 | 18 | 33 | 33 | 0 | 0 | 32 | 70 | 120 | 0 | 0 | 0 | 0 | 0 | 0 |  | 0 | 0 | 68 | 0 | 0 | 9 | 20 | 13 | 135 | 0 | 0 | 345 | 330 | 199 | 8 | 137 | 29 | 52 | 0 | 37 | 0 | 0 | 8 | 22 | 10 | 25 | 22 | 106 | 132 | 0 | 22 | 0 | 30 | 30 | 53 | 0 | 163 | 119 | 62 | 80 | 0 | 219 | 0 | 0 | 10 | 310 | 24 | 5 | 0 | 45 | 0 | 0 | 135 | 0 | 133 | 0 | 90 | 36 | 35 | 239 | 8 | 17 | 71 | 0 | 281 | 54 | 75 | 0 | 80 | 100 | 260 | 63 | 0 | 95 | 0 | 0 | 17 | 0 |  | 718 | 0 | 210 | 0 | 0 | 0 | 0 | 0 | 0 | 0 | 0 | 78 | 20 | 0 | 0 | 0 | 0 | 9 | 0 | 25 | 0 | 0 | 8 | 0 | 18 | 20 | 0 | 11 | 82 | 0 | 0 | 0 | 0 | 0 | 0 | 95 | 0 | 0 | 0 | 150 | 0 | 419 | 105 | 0 | 81 | 0 | 90 | 0 | 0 | 70 | 340 | 192 | 0 | 0 | 0 |  | 6646 | 2741 | 9387 | 4045 | 718 | 1942 | 0 | 1908 | 422 | 102 | 0 | 144 | 106 | 0 | 0 | 103.3
18:30 | 0 | 0 | 0 | 0 | 0 | 0 | 0 | 0 | 0 |  | 0 | 0 | 0 | 0 | 0 | 0 | 0 | 0 | 0 | 0 | 0 | 0 | 0 | 0 | 0 | 0 | 0 | 0 | 0 | 0 | 0 | 0 | 0 | 0 | 0 | 0 | 0 | 0 | 0 | 0 | 0 | 0 | 0 | 0 | 0 |  | 0 | 0 | 0 | 0 | 0 | 0 | 0 | 0 | 0 | 0 | 0 | 0 | 0 | 0 | 0 | 0 | 0 | 0 | 0 | 0 | 0 | 0 | 0 | 0 | 0 | 0 | 0 | 0 | 0 | 0 | 0 | 0 | 0 | 0 | 0 | 0 | 0 | 0 | 0 | 0 | 0 | 0 | 0 | 0 | 0 | 0 | 0 | 0 | 0 | 0 | 0 | 0 | 0 | 0 | 0 | 0 | 0 | 0 | 0 | 0 | 0 | 0 | 0 | 0 | 0 | 0 | 0 | 0 | 0 | 0 | 0 | 0 | 0 | 0 | 0 | 0 | 0 | 0 |  | 0 | 0 | 0 | 0 | 0 | 0 | 0 | 0 | 0 | 0 | 0 | 0 | 0 | 0 | 0 | 0 | 0 | 0 | 0 | 0 | 0 | 0 | 0 | 0 | 0 | 0 | 0 | 0 | 0 | 0 | 0 | 0 | 0 | 0 | 0 | 0 | 0 | 0 | 0 | 0 | 0 | 0 | 0 | 0 | 0 | 0 | 0 | 0 | 0 | 0 | 0 | 0 | 0 | 0 | 0 |  | 0 | 0 | 0 | 0 | 0 | 0 | 0 | 0 | 0 | 0 | 0 | 0 | 0 | 0 | 0 | 0
19:00 | 0 | 0 | 0 | 110 | 0 | 22 | 0 | 400 | 174 |  | 0 | 250 | 120 | 0 | 0 | 55 | 335 | 0 | 0 | 0 | 32 | 0 | 25 | 0 | 0 | 0 | 54 | 55 | 50 | 21 | 25 | 31 | 33 | 33 | 0 | 0 | 32 | 70 | 120 | 0 | 0 | 0 | 0 | 0 | 0 |  | 0 | 0 | 68 | 0 | 0 | 29 | 20 | 14 | 80 | 0 | 0 | 280 | 275 | 216 | 8 | 135 | 27 | 56 | 0 | 51 | 0 | 0 | 0 | 22 | 10 | 25 | 22 | 100 | 132 | 0 | 22 | 0 | 30 | 30 | 53 | 0 | 163 | 122 | 63 | 80 | 0 | 219 | 0 | 0 | 10 | 280 | 24 | 11 | 0 | 15 | 0 | 0 | 170 | 0 | 117 | 0 | 90 | 68 | 83 | 240 | 8 | 0 | 105 | 0 | 303 | 54 | 110 | 0 | 114 | 100 | 260 | 91 | 0 | 162 | 33 | 0 | 17 | 0 |  | 719 | 0 | 205 | 0 | 0 | 0 | 0 | 0 | 0 | 0 | 0 | 78 | 21 | 0 | 0 | 0 | 0 | 0 | 0 | 0 | 0 | 0 | 0 | 0 | 0 | 20 | 0 | 11 | 82 | 0 | 0 | 0 | 0 | 0 | 0 | 115 | 0 | 0 | 0 | 150 | 0 | 364 | 105 | 0 | 109 | 15 | 107 | 0 | 0 | 113 | 390 | 191 | 0 | 0 | 0 |  | 6864 | 2795 | 9659 | 3932 | 719 | 1877 | 0 | 2389 | 472 | 102 | 0 | 68 | 100 | 0 | 0 | 103.29
19:30 | 0 | 0 | 0 | 110 | 0 | 22 | 0 | 400 | 184 |  | 0 | 250 | 140 | 0 | 0 | 55 | 335 | 0 | 0 | 0 | 0 | 0 | 25 | 0 | 0 | 0 | 54 | 17 | 52 | 21 | 25 | 31 | 33 | 33 | 0 | 0 | 32 | 70 | 120 | 0 | 0 | 0 | 0 | 0 | 0 |  | 0 | 0 | 68 | 0 | 0 | 38 | 20 | 14 | 80 | 0 | 0 | 305 | 305 | 212 | 8 | 137 | 27 | 56 | 0 | 51 | 0 | 0 | 0 | 22 | 10 | 25 | 22 | 104 | 133 | 0 | 22 | 0 | 30 | 30 | 53 | 0 | 163 | 119 | 62 | 40 | 0 | 219 | 0 | 0 | 10 | 315 | 24 | 11 | 0 | 0 | 0 | 0 | 100 | 0 | 80 | 0 | 90 | 17 | 100 | 240 | 8 | 0 | 105 | 0 | 304 | 54 | 110 | 0 | 116 | 100 | 260 | 94 | 0 | 162 | 50 | 0 | 17 | 0 |  | 719 | 0 | 205 | 0 | 0 | 0 | 0 | 0 | 0 | 0 | 0 | 78 | 21 | 0 | 0 | 0 | 0 | 0 | 0 | 0 | 0 | 0 | 0 | 0 | 0 | 20 | 0 | 11 | 81 | 0 | 0 | 0 | 0 | 0 | 0 | 115 | 0 | 0 | 0 | 150 | 0 | 415 | 53 | 0 | 113 | 15 | 42 | 0 | 0 | 70 | 410 | 222 | 0 | 0 | 0 |  | 6751 | 2740 | 9491 | 3982 | 719 | 1984 | 0 | 2041 | 491 | 102 | 0 | 68 | 104 | 0 | 0 | 0
20:00 | 0 | 0 | 0 | 110 | 0 | 22 | 0 | 400 | 188 |  | 0 | 250 | 120 | 0 | 0 | 55 | 335 | 0 | 0 | 0 | 0 | 0 | 0 | 0 | 0 | 0 | 54 | 17 | 55 | 21 | 25 | 31 | 33 | 33 | 0 | 0 | 32 | 70 | 120 | 0 | 0 | 0 | 0 | 0 | 0 |  | 0 | 0 | 68 | 0 | 0 | 38 | 20 | 20 | 80 | 0 | 0 | 280 | 275 | 205 | 8 | 136 | 29 | 56 | 0 | 51 | 0 | 0 | 0 | 22 | 10 | 33 | 22 | 104 | 134 | 0 | 22 | 0 | 30 | 30 | 53 | 0 | 163 | 122 | 63 | 40 | 0 | 219 | 0 | 0 | 10 | 290 | 24 | 11 | 0 | 0 | 0 | 0 | 100 | 0 | 80 | 0 | 90 | 17 | 117 | 240 | 8 | 0 | 105 | 0 | 304 | 54 | 110 | 0 | 116 | 100 | 260 | 95 | 0 | 162 | 50 | 0 | 17 | 0 |  | 719 | 0 | 205 | 0 | 0 | 0 | 0 | 0 | 0 | 0 | 0 | 90 | 22 | 0 | 0 | 0 | 0 | 0 | 0 | 0 | 0 | 0 | 0 | 0 | 0 | 20 | 0 | 11 | 80 | 0 | 0 | 0 | 0 | 0 | 0 | 112 | 0 | 0 | 0 | 150 | 0 | 380 | 53 | 0 | 113 | 15 | 34 | 0 | 0 | 70 | 410 | 221 | 0 | 0 | 0 |  | 6664 | 2705 | 9369 | 3943 | 719 | 1914 | 0 | 2029 | 490 | 102 | 0 | 68 | 104 | 0 | 0 | 103.29
21:00 | 0 | 0 | 0 | 110 | 0 | 22 | 0 | 400 | 197 |  | 0 | 250 | 135 | 0 | 0 | 40 | 335 | 0 | 0 | 0 | 0 | 0 | 0 | 0 | 0 | 0 | 54 | 0 | 55 | 21 | 25 | 31 | 33 | 33 | 0 | 0 | 32 | 70 | 120 | 0 | 0 | 0 | 0 | 0 | 0 |  | 0 | 0 | 68 | 0 | 0 | 0 | 20 | 31 | 80 | 0 | 0 | 280 | 275 | 208 | 8 | 138 | 29 | 30 | 0 | 51 | 0 | 0 | 0 | 22 | 10 | 33 | 22 | 100 | 134 | 0 | 22 | 0 | 30 | 30 | 53 | 0 | 163 | 121 | 62 | 80 | 0 | 219 | 0 | 0 | 10 | 290 | 24 | 11 | 0 | 0 | 0 | 0 | 80 | 0 | 80 | 0 | 90 | 0 | 100 | 240 | 0 | 0 | 105 | 0 | 304 | 54 | 110 | 0 | 8 | 100 | 260 | 93 | 0 | 162 | 0 | 0 | 17 | 0 |  | 718 | 0 | 200 | 0 | 0 | 0 | 0 | 0 | 0 | 0 | 0 | 93 | 22 | 0 | 0 | 0 | 0 | 0 | 0 | 0 | 0 | 0 | 0 | 0 | 0 | 20 | 0 | 11 | 80 | 0 | 0 | 0 | 0 | 0 | 0 | 112 | 0 | 0 | 0 | 150 | 0 | 424 | 0 | 0 | 113 | 0 | 0 | 0 | 0 | 0 | 420 | 223 | 0 | 0 | 0 |  | 6420 | 2586 | 9006 | 3944 | 718 | 2009 | 0 | 1565 | 500 | 102 | 0 | 68 | 100 | 0 | 0 | 103.29
22:00 | 0 | 0 | 0 | 110 | 0 | 23 | 0 | 399 | 200 |  | 0 | 250 | 130 | 0 | 0 | 30 | 335 | 0 | 0 | 0 | 0 | 0 | 0 | 0 | 0 | 0 | 54 | 0 | 35 | 21 | 25 | 31 | 33 | 33 | 0 | 0 | 32 | 70 | 120 | 0 | 0 | 0 | 0 | 0 | 0 |  | 0 | 0 | 51 | 0 | 0 | 0 | 20 | 34 | 80 | 0 | 0 | 285 | 285 | 203 | 8 | 137 | 29 | 30 | 0 | 51 | 0 | 0 | 0 | 22 | 11 | 33 | 22 | 96 | 133 | 0 | 22 | 0 | 30 | 30 | 53 | 0 | 163 | 120 | 62 | 80 | 0 | 219 | 0 | 0 | 10 | 285 | 24 | 11 | 0 | 0 | 0 | 0 | 80 | 0 | 80 | 0 | 90 | 0 | 0 | 240 | 0 | 0 | 68 | 0 | 304 | 54 | 110 | 0 | 0 | 10 | 80 | 75 | 0 | 162 | 0 | 0 | 17 | 0 |  | 719 | 0 | 195 | 0 | 0 | 0 | 0 | 0 | 0 | 0 | 0 | 92 | 22 | 0 | 0 | 0 | 0 | 0 | 0 | 0 | 0 | 0 | 0 | 0 | 0 | 20 | 0 | 11 | 80 | 0 | 0 | 0 | 0 | 0 | 0 | 109 | 0 | 0 | 0 | 150 | 0 | 420 | 0 | 0 | 35 | 0 | 0 | 0 | 0 | 0 | 410 | 224 | 0 | 0 | 0 |  | 5940 | 2487 | 8427 | 3762 | 719 | 2003 | 0 | 1204 | 490 | 102 | 0 | 51 | 96 | 0 | 0 | 103.28
23:00 | 0 | 0 | 0 | 110 | 0 | 23 | 0 | 399 | 200 |  | 0 | 250 | 130 | 0 | 0 | 30 | 335 | 0 | 0 | 0 | 0 | 0 | 0 | 0 | 0 | 0 | 54 | 0 | 17 | 21 | 25 | 31 | 33 | 33 | 0 | 0 | 33 | 70 | 120 | 0 | 0 | 0 | 0 | 0 | 0 |  | 0 | 0 | 34 | 0 | 0 | 0 | 20 | 36 | 80 | 0 | 0 | 280 | 280 | 220 | 8 | 136 | 29 | 5 | 0 | 51 | 0 | 0 | 0 | 22 | 11 | 33 | 22 | 90 | 133 | 0 | 22 | 0 | 30 | 30 | 53 | 0 | 163 | 121 | 63 | 81 | 0 | 219 | 0 | 0 | 10 | 295 | 24 | 11 | 0 | 0 | 0 | 0 | 64 | 0 | 74 | 0 | 90 | 0 | 0 | 400 | 0 | 0 | 34 | 0 | 304 | 54 | 110 | 0 | 0 | 10 | 0 | 22 | 0 | 162 | 0 | 0 | 17 | 0 |  | 718 | 0 | 190 | 0 | 0 | 0 | 0 | 0 | 0 | 0 | 0 | 93 | 21 | 0 | 0 | 0 | 0 | 0 | 0 | 0 | 0 | 0 | 0 | 0 | 0 | 20 | 0 | 8 | 80 | 0 | 0 | 0 | 0 | 0 | 0 | 105 | 0 | 0 | 0 | 150 | 0 | 390 | 0 | 0 | 0 | 0 | 0 | 0 | 0 | 0 | 370 | 223 | 0 | 0 | 0 |  | 5867 | 2368 | 8235 | 3839 | 718 | 1959 | 0 | 1042 | 450 | 103 | 0 | 34 | 90 | 0 | 0 | 103.28
24:00 | 0 | 0 | 0 | 110 | 0 | 22 | 0 | 399 | 220 |  | 0 | 250 | 130 | 0 | 0 | 30 | 300 | 0 | 0 | 0 | 0 | 0 | 0 | 0 | 0 | 0 | 54 | 0 | 0 | 21 | 25 | 31 | 30 | 33 | 0 | 0 | 33 | 40 | 120 | 0 | 0 | 0 | 0 | 0 | 0 |  | 0 | 0 | 19 | 0 | 0 | 0 | 20 | 37 | 80 | 0 | 0 | 280 | 280 | 181 | 8 | 136 | 29 | 5 | 0 | 51 | 0 | 0 | 0 | 22 | 11 | 33 | 22 | 86 | 136 | 8 | 22 | 0 | 30 | 30 | 53 | 0 | 163 | 124 | 63 | 81 | 0 | 219 | 0 | 0 | 10 | 280 | 23 | 11 | 0 | 0 | 0 | 0 | 45 | 0 | 55 | 0 | 90 | 0 | 0 | 399 | 0 | 0 | 17 | 0 | 305 | 54 | 110 | 0 | 0 | 10 | 0 | 0 | 0 | 90 | 0 | 0 | 17 | 0 |  | 738 | 0 | 185 | 0 | 0 | 0 | 0 | 0 | 0 | 0 | 0 | 93 | 20 | 0 | 0 | 0 | 0 | 0 | 0 | 0 | 0 | 0 | 0 | 0 | 0 | 20 | 0 | 8 | 80 | 0 | 0 | 0 | 0 | 0 | 0 | 95 | 0 | 0 | 0 | 150 | 0 | 348 | 0 | 0 | 0 | 0 | 0 | 0 | 0 | 0 | 340 | 220 | 0 | 0 | 0 |  | 5593 | 2297 | 7890 | 3751 | 738 | 1918 | 0 | 885 | 420 | 73 | 0 | 19 | 86 | 0 | 0 | 103.27
KWH | 0 | 0 | 0 | 2614500 | 0 | 655500 | 0 | 9029630 | 5526000 |  | 0 | 6163300 | 3206953 | 0 | 0 | 831815 | 7220330 | 0 | 0 | 0 | 95904 | 19200 | 51666 | 0 | 0 | 0 | 1178280 | 58525 | 266848 | 257724 | 600000 | 640260 | 695900 | 835700 | 275520 | 0 | 694860 | 1668000 | 2900000 | 0 | 0 | 0 | 0 | 0 | 0 |  | 0 | 0 | 840128 | 0 | 0 | 213600 | 471264 | 559200 | 1947542 | 0 | 0 | 7453000 | 7088000 | 4542000 | 200727 | 3285090 | 408384 | 512640 | 0 | 988962 | 0 | 0 | 17995 | 336384 | 125460 | 480800 | 405460 | 2129280 | 3799040 | 23040 | 306036 | 13050 | 653000 | 711000 | 651600 | 0 | 3345872 | 2773000 | 1168800 | 1004160 | 0 | 4603260 | 0 | 0 | 172980 | 7258500 | 365904 | 93500 | 0 | 132982 | 0 | 0 | 1411200 | 0 | 1578320 | 128925 | 1413120 | 156960 | 424872 | 7562000 | 28800 | 187200 | 784509 | 29160 | 4180145 | 1297492 | 1287994 | 0 | 396480 | 1016640 | 2383600 | 459840 | 341710 | 1470240 | 190691 | 0 | 433080 | 197639 |  | 16968727 | 0 | 4801824 | 0 | 0 | 0 | 0 | 0 | 0 | 0 | 0 | 1961869 | 385700 | 0 | 0 | 0 | 0 | 11248 | 21686 | 36168 | 0 | 0 | 8067 | 151200 | 21688 | 332400 | 0 | 204876 | 1926981 | 0 | 0 | 0 | 0 | 0 | 0 | 1819500 | 0 | 0 | 0 | 4061073 | 0 | 8965818 | 617280 | 0 | 531936 | 23472 | 826876 | 0 | 36747 | 256224 | 8161700 | 3804409 | 0 | 0 | 28140 |  | 131928672 | 55965609 | 187894281 | 88605710 | 16968727 | 43734721 | 0 | 22270746 | 10088681 | 2362860 | 0 | 958185 | 2129280 | 775371 | 0
Fuel Cost | 0 | 0 | 0 | 3843315 | 0 | 865260 | 0 | 9119926.3 | 5691780 |  | 0 | 6717997 | 3559717.83 | 0 | 0 | 7037154.9 | 7509143.2 | 0 | 0 | 0 | 874644.48 | 188928 | 476360.52 | 0 | 0 | 0 | 8601444 | 452398.25 | 2631121.28 | 193293 | 450000 | 0 | 0 | 0 | 2664278.4 | 0 | 187612.2 | 450360 | 5249000 | 0 | 0 | 0 | 0 | 0 | 0 |  | 0 | 0 | 8149241.6 | 0 | 0 | 1691712 | 593792.64 | 1660824 | 2882362.16 | 0 | 0 | 5515220 | 7088000 | 4178640 | 258937.83 | 3777853.5 | 461473.92 | 717696 | 0 | 1691125.02 | 0 | 0 | 171852.25 | 427207.68 | 94095 | 841400 | 304095 | 15969600 | 4026982.4 | 209203.2 | 388665.72 | 208017 | 1070920 | 1137600 | 1159848 | 0 | 3814294.08 | 2883920 | 2302536 | 1917945.6 | 0 | 7963639.8 | 0 | 0 | 352879.2 | 7331085 | 274428 | 71060 | 0 | 1005343.92 | 0 | 0 | 7338240 | 0 | 15530668.8 | 1507133.25 | 11516928 | 1703016 | 2995347.6 | 7032660 | 262656 | 1769040 | 6833073.39 | 0 | 31601896.2 | 11301155.32 | 11321467.26 | 0 | 3397833.6 | 6770822.4 | 0 | 0 | 0 | 0 | 0 | 0 | 0 | 0 |  | 97739867.52 | 0 | 5041915.2 | 0 | 0 | 0 | 0 | 0 | 0 | 0 | 0 | 2216911.97 | 597835 | 0 | 0 | 0 | 0 | 110680.32 | 220329.76 | 320086.8 | 0 | 0 | 78169.23 | 1465128 | 210373.6 | 638208 | 0 | 155091.132 | 11619695.43 | 0 | 0 | 0 | 0 | 0 | 0 | 2401740 | 0 | 0 | 0 | 4751455.41 | 0 | 8876159.82 | 6444403.2 | 0 | 5048072.64 | 221575.68 | 6416557.76 | 0 | 406054.35 | 1893495.36 | 35829863 | 0 | 0 | 0 | 0 |  | 280239168.7 | 192703669.182 | 472942837.882 | 94248343.032 | 97739867.52 | 45851592.38 | 0 | 159646890.41 | 47449558.43 | 637972.2 | 0 | 9277809.31 | 15969600 | 2121204.6 | 0
Yesterday Day Peak | 0 | 0 | 0 | 110 | 0 | 13 | 0 | 380 | 214 |  | 0 | 250 | 140 | 0 | 0 | 47 | 300 | 0 | 0 | 0 | 0 | 0 | 0 | 0 | 0 | 0 | 54 | 0 | 0 | 20 | 25 | 28 | 25 | 33 | 51 | 0 | 33 | 70 | 120 | 0 | 0 | 0 | 0 | 0 | 0 |  | 0 | 0 | 48 | 0 | 0 | 26 | 20 | 4 | 70 | 0 | 0 | 305 | 335 | 201 | 8 | 138 | 5 | 5 | 0 | 51 | 0 | 0 | 0 | 22 | 8 | 25 | 9 | 96 | 150 | 0 | 18 | 2 | 10 | 30 | 8 | 0 | 130 | 115 | 50 | 81 | 0 | 220 | 0 | 0 | 10 | 305 | 23 | 2 | 0 | 0 | 0 | 0 | 40 | 0 | 104 | 19 | 76 | 0 | 0 | 352 | 0 | 0 | 17 | 4 | 124 | 54 | 51 | 0 | 0 | 70 | 100 | 0 | 52 | 54 | 17 | 0 | 17 | 29 |  | 719 | 0 | 220 | 0 | 0 | 0 | 0 | 0 | 0 | 0 | 0 | 78 | 13 | 0 | 0 | 0 | 0 | 0 | 1 | 0 | 0 | 0 | 0 | 8 | 0 | 15 | 0 | 9 | 81 | 0 | 0 | 0 | 0 | 0 | 0 | 45 | 0 | 0 | 0 | 167 | 0 | 421 | 0 | 0 | 0 | 0 | 35 | 0 | 6 | 0 | 270 | 130 | 0 | 0 | 4 |  | 7845 | DayPeak
Yesterday Evening Peak | 0 | 0 | 0 | 110 | 0 | 22 | 0 | 400 | 174 | 0 | 0 | 250 | 120 | 0 | 0 | 55 | 335 | 0 | 0 | 0 | 32 | 0 | 25 | 0 | 0 | 0 | 54 | 55 | 50 | 21 | 25 | 31 | 33 | 33 | 0 | 0 | 32 | 70 | 120 | 0 | 0 | 0 | 0 | 0 | 0 | 0 | 0 | 0 | 68 | 0 | 0 | 29 | 20 | 14 | 80 | 0 | 0 | 280 | 275 | 216 | 8 | 135 | 27 | 56 | 0 | 51 | 0 | 0 | 0 | 22 | 10 | 25 | 22 | 100 | 132 | 0 | 22 | 0 | 30 | 30 | 53 | 0 | 163 | 122 | 63 | 80 | 0 | 219 | 0 | 0 | 10 | 280 | 24 | 11 | 0 | 15 | 0 | 0 | 170 | 0 | 117 | 0 | 90 | 68 | 83 | 240 | 8 | 0 | 105 | 0 | 303 | 54 | 110 | 0 | 114 | 100 | 260 | 91 | 0 | 162 | 33 | 0 | 17 | 0 |  | 719 | 0 | 205 | 0 | 0 | 0 | 0 | 0 | 0 | 0 | 0 | 78 | 21 | 0 | 0 | 0 | 0 | 0 | 0 | 0 | 0 | 0 | 0 | 0 | 0 | 20 | 0 | 11 | 82 | 0 | 0 | 0 | 0 | 0 | 0 | 115 | 0 | 0 | 0 | 150 | 0 | 364 | 105 | 0 | 109 | 15 | 107 | 0 | 0 | 113 | 390 | 191 | 0 | 0 | 0 |  | 9659 | EvPeak
Forecast for Evening | 0 | 0 | 0 | 110 | 0 | 30 | 0 | 400 | 250 | 0 | 0 | 250 | 150 | 0 | 0 | 55 | 335 | 0 | 0 | 0 | 102 | 149 | 25 | 0 | 0 | 0 | 54 | 55 | 55 | 21 | 25 | 30 | 33 | 33 | 51 | 0 | 33 | 70 | 120 | 0 | 25 | 0 | 0 | 0 | 0 | 0 | 22 |  | 100 | 100 | 90 | 50 | 20 | 15 | 100 | 0 | 0 | 340 | 340 | 215 | 8 | 138 | 29 | 20 | 0 | 51 | 0 | 50 | 43 | 22 | 11 | 25 | 22 | 164 | 150 | 8 | 22 | 0 | 30 | 30 | 50 | 0 | 163 | 132 | 65 | 84 | 0 | 220 | 18 | 0 | 10 | 341 | 24 | 11 | 200 | 300 | 300 | 100 | 200 | 100 | 149 | 0 | 90 | 200 | 135 | 400 | 115 | 105 | 105 | 0 | 300 | 54 | 110 | 114 | 100 | 100 | 0 | 104 | 0 | 162 | 116 | 0 | 17 |  |  | 733 | 0 | 300 | 0 | 0 | 220 | 0 | 0 | 30 | 40 | 0 | 90 | 30 | 110 | 0 | 0 | 0 | 50 | 30 | 95 | 25 | 40 | 40 | 52 | 35 | 22 | 0 | 11 | 80 | 0 | 0 | 0 | 0 | 0 | 0 | 150 | 0 | 12 | 100 | 200 | 0 | 400 | 105 | 200 | 113 | 100 | 113 | 0 | 0 | 113 | 620 | 220 |  | 150
Forecast for Day | 0 | 0 | 0 | 110 | 0 | 30 | 0 | 400 | 250 | 0 | 0 | 250 | 140 | 0 | 0 | 55 | 335 | 0 | 0 | 0 | 102 | 149 | 25 | 0 | 0 | 0 | 54 | 55 | 55 | 20 | 25 | 30 | 33 | 33 | 51 | 0 | 33 | 40 | 120 | 0 | 25 | 0 | 0 | 0 | 0 | 0 | 22 |  | 51 | 80 | 90 | 50 | 20 | 10 | 80 | 0 | 0 | 320 | 320 | 200 | 8 | 138 | 29 | 20 | 0 | 51 | 0 | 50 | 43 | 22 | 11 | 25 | 20 | 138 | 150 | 8 | 22 | 1.6 | 30 | 30 | 50 | 0 | 163 | 131 | 60 | 81 | 0 | 220 | 18 | 0 | 10 | 341 | 24 | 11 | 0 | 250 | 0 | 100 | 200 | 50 | 149 | 20 | 90 | 200 | 135 | 324 | 115 | 105 | 105 | 5 | 300 | 54 | 110 | 114 | 100 | 100 | 0 | 104 | 50 | 162 | 116 | 0 | 17 | 30 |  | 733 | 0 | 270 | 0 | 0 | 220 | 0 | 0 | 0 | 0 | 0 | 90 | 28 | 110 | 0 | 0 | 0 | 50 | 30 | 95 | 25 | 0 | 0 | 52 | 17 | 22 | 0 | 11 | 80 | 0 | 0 | 0 | 0 | 0 | 0 | 130 | 0 | 12 | 50 | 200 | 0 | 400 | 105 | 0 | 113 | 0 | 113 | 0 | 8 | 113 | 620 | 220 |  | 0 | 6
Generation at 08:00(Today) | 0 | 0 | 0 | 110 | 0 | 23 | 0 | 359 | 256 | 0 | 0 | 250 | 140 | 0 | 0 | 15 | 280 | 0 | 0 | 0 | 0 | 0 | 0 | 0 | 0 | 0 | 54 | 0 | 0 | 0 | 25 | 27 | 25 |  | 0 | 0 | 30 | 40 | 120 | 0 | 0 | 0 | 0 | 0 | 0 | 0 | 0 | 0 | 0 | 0 | 0 | 0 | 20 | 14 | 80 | 0 | 0 | 300 | 310 | 198 | 8 | 138 | 29 | 5 | 0 | 5 | 0 | 0 | 0 | 22 | 0 | 8 | 15 | 76 | 148 | 0 | 22 | 1 | 30 | 30 | 5 | 0 | 130 | 119 | 40 | 10 | 0 | 165 | 0 | 0 | 0 | 300 | 24 | 2 | 0 | 0 | 0 | 0 | 50 | 0 | 72 | 10 | 90 | 0 | 0 | 360 | 0 | 3 | 17 | 2 | 232 | 35 | 17 | 0 | 0 | 20 | 0 | 0 | 22 | 0 | 0 | 0 | 11 | 12 | 0 | 728 | 0 | 185 | 0 | 0 | 0 | 0 | 0 | 0 | 0 | 0 | 93 | 14 | 0 | 0 | 0 | 0 | 0 | 0 | 0 | 0 | 0 | 0 | 0 | 0 | 5 | 0 | 10 | 80 | 0 | 0 | 0 | 0 | 0 | 0 | 106 | 0 | 0 | 0 | 130 | 0 | 372 | 0 | 0 | 0 | 0 | 0 | 0 | 1 | 0 | 300 | 131 | 0 | 0 | 2 | 0
199
| Minimum Generation |  | 6094 | 5:00
| Highest Generation |  | 9659 | 19:00
| Day Peak Generation |  | 7845 | 12:00
| Evening Peak Generation |  | 9659 | 19:00
| HVDC Max Flow |  | 738 | 24:00
| HVDC EvPeak Flow |  | 719 | 19:00
| Load factor L.F |  | 81.05%

## P1
POWER GRID COMPANY OF BANGLADESH LTD.
|  |  | NATIONAL LOAD DESPATCH CENTER |  |  |  |  | QF-LDC-08
|  |  | DAILY REPORT |  |  |  |  | Page -1
[6 empty] | Reporting Date : | 2021-11-07
Till now the maximum generation is : - |  |  | 13792 | 20:00 | Hrs on | 2021-04-27
The Summary of Yesterday's |  | 2021-11-06 | Generation & Demand |  | Today's Actual Min Gen. & Probable Gen. & Demand
Day Peak Generation : |  | 7845 | MW Hour : | 12:00 | Min. Gen. at | 5:00 | 6465 | MW
Evening Peak Generation : |  | 9659 | MW Hour : | 19:00 | Available Max Generation : |  | 14099 | MW
E.P. Demand (at gen end) : |  | 9659 | MW Hour : | 19:00 | Max Demand (Evening) : |  | 10400 | MW
Maximum Generation : |  | 9659 | MW Hour : | 19:00 | Reserve(Generation end) |  | 3699 | MW
Total Gen. (MKWH) : |  | 187.8943 | System Load Factor : | 81.05% | Load Shed : |  | 0 | MW
EXPORT / IMPORT THROUGH EAST-WEST INTERCONNECTOR
Export from East grid to West grid :- Maximum |  |  | -140 | MW at | 18:30 | Energy |  | MKWHR.
Import from West grid to East grid :- Maximum |  |  | - | MW at | - | Energy | - | MKWHR.
| Water Level of Kaptai Lake at 6:00 A M on |  | 2021-11-07
Actual : | 103.24 | Ft.(MSL) , | Rule curve : | 108.4 | Ft.( MSL )
Gas Consumed : | Total = | 1020.24 | MMCFD. | Oil Consumed (PDB) :
[6 empty] | HSD : |  | Liter
[6 empty] | FO : |  | Liter
Cost of the Consumed Fuel (PDB+Pvt) : |  | Gas : | 140099935.412
: |  | Coal : | 47449558.43 | Oil : | 168924699.72 | Total : | 356474193.562
Load Shedding & Other Information
Area | Yesterday |  |  |  | Today
|  |  | Estimated Demand (S/S end) |  | Estimated Shedding (S/S end) |  | Rates of Shedding
| MW |  | MW |  |  | MW | (On Estimated Demand)
Dhaka | 0 | 0:00 | 3701.1669 |  |  | 0 | 0%
Chittagong Area | 0 | 0:00 | 1256.8124 |  |  | 0 | 0%
Khulna Area | 0 | 0:00 | 1125.7435 |  |  | 0 | 0%
Rajshahi Area | 0 | 0:00 | 1017.091 |  |  | 0 | 0%
Cumilla Area | 0 | 0:00 | 919.1928 |  |  | 0 | 0%
Mymensingh Area | 0 | 0:00 | 741.7516 |  |  | 0 | 0%
Sylhet Area | 0 | 0:00 | 417.0533 |  |  | 0 | 0%
Barisal Area | 0 | 0:00 | 191.042 |  |  | 0 | 0%
Rangpur Area | 0 | 0:00 | 572.0646 |  |  | 0 | 0%
Total | 0 |  | 9941.9182 |  |  | 0
Information of the Generating Units under shut down.
| Planned Shut- Down |  |  | Forced Shut- Down
1) Barapukuria ST: Unit-2 ,3
2) Ghorasal-3,4,7
3) Ashuganj-4,5
4) Baghabari-71 MW & 100 MW
5) Shajibazar 330 Mw GT-2
6) Raozan #02
7) Sirajganj-1
Additional Information of Machines, lines, Interruption / Forced Load shed etc.
a) Aminbazar 230/132 kV T-3 transformer was under shut down from 10:35 to 12:35 for A/M.
b) Baghabari-Bhangura 132 kV Ckt-1 was under shut down from 08:14 to 17:51 for C/M.
c) Baghabari-Bhangura 132 kV Ckt-2 was under shut down from 09:32 to 17:51 for C/M.
d) Barapukuria 230/132 kV T-2 transformer was under shut down from 07:56 to 16:07 for A/M.
e) Barisal S/S-Barisal Summit P.P. 132 kV Ckt was under shut down from 08:36 to 17:00 for A/M.
f) Bhulta-Haripur 230 kV Ckt-2 was under shut down from 08:25 to 17:14 for A/M.
g) Chapai-Rajshahi 132 kV Ckt was under shut down from 08:01 to 16:21 for A/M.
h) Hathazari-Baraulia 132 kV Ckt-1 & 2 were under shut down from 09:09 to for A/M.
i) Kabirpur-Kodda 132 kV Ckt-1 was under shut down from 11:33 to 16:16 for A/M.
j) Khulna(S) 230/132 kV T-2 transformer was under shut down from 09:18 to 17:02 for A/M.
k) Madunaghat-Sikalbaha 132 kV Ckt was under shut down from 08:24 to 13:14 for A/M.
l) Maniknagar-Siddhirganj 230 kV Ckt-1 was under shut down from 08:37 to 18:48 for A/M.
m) Meghnaghat-Cumilla(N) 230 kV Ckt-1 was under shut down from 08:17 to 16:32 for A/M.
n) Mymensing-Kishoreganj 132 kV Ckt-2 was under shut down from 08:47 to 17:03 for A/M.
o) Rangpur-Rangpur Conf. P.P. 132 kV Ckt-1 was under shut down from 09:35 to 15:48 for A/M.
p) Norail 132/33 kV T-1 transformer was under shut down from 09:31 to 14:51 for A/M.
q) Satkhira 132/33 kV T-2 transformer was under shut down from 09:05 to 14:29 for A/M.
r) Sirajganj-Sherpur 132 kV Ckt-2 was under shut down from 08:23 to 15:59 for A/M.
s) Tangail 132/33 kV T-1 transformer was under shut down from 08:23 to 16:04 for A/M.
t) Natore 132/33 kV T-1 & T-2 transformer was under shut down from 07:38 to 09:53 for A/M. | [5 empty] | About 25 MW power interruption occurred under Natore S/S
area from 07:38 to 09:53.
u) Chandpur 132 kV Bus-A was under shut down from 09:40 to 15:58 for back feed of Doreen 100 MW.
v) Ashuganj-Shahjibazar 132 kV Ckt-3 was under shut down from 20:36 to 10:46(07-11-2021) due to
hot spot at Ashuganj end.
w) Bibiyana(South) 400 MW CCPP GT was shut down at 22:18 due to DP high.
x) Halishahar 132/33 kV T-2 transformer was shutdown at 07:35(07/11/2021) for A/M.
| Sub Divisional Engineer |  |  | Executive Engineer |  |  | Superintendent Engineer
| Network Operation Division |  |  | Network Operation Division |  |  | Load Despatch Circle

## P2
EVENING PEAK GENERATION AND DAY LONG ENERGY DATA OF POWER STATIONS
| Date : | 2021-11-06 | [5 empty] | Page -2
Sl. |  |  |  |  | Present | Peak | Energy
No. | Name of the Power Stations |  | Producer | Installed Capacity | Capacity | Hour | Generated | Remarks
Generation
|  |  |  | Unit No. X Capacity | MW | MW | KWH
1 | Ghorasal Repowered CCPP:Unit-3 (GT |  | PDB | 1*260 | 260 | 0 | 0 | Under maint.
2 | Ghorasal Repowered CCPP Unit-4 |  | PDB | 1*210 | 180 | 0 | 0 | Under maint.
| Ghorasal TPP Unit-5 |  | PDB | 1*210 | 190 | 110 | 2614500 | Gas shortage
3 | Ghorasal 365 MW CCPP Unit-7 |  | PDB | 1*243+1*122 | 365 | 0 | 0 | Under maint.
| Ghorashal 78.5 MW PP(MAX) |  | QRPP | 2*40 | 0 | 0 | 0 | Contract Expired
4 | Ghorashal 108MW PP (Regent) |  | IPP | 34*3.35 | 108 | 22 | 655500 | Gas shortage
5 | Haripur GTPP |  | SBU, PDB | 2*32 | 20 | 0 | 0 | Under maint.
6 | Haripur 412 MW CCPP |  | EGCB | 1*273+1*139 | 412 | 400 | 9029630
7 | Haripur 360MW CCPP(HPL) |  | IPP | 1*235+1*125 | 360 | 174 | 5526000 | Gas shortage
8 | Meghnaghat 450 MW CCPP(MPL) |  | IPP | 2*150+1*150 | 450 | 250 | 6163300 | Gas shortage
9 | Meghnaghat 100 MW(IEL) |  | QRPP | 12*8.9 | 0 | 0 | 0 | Contract Expired
10 | Meghnaghat CCPP(Summit) |  | IPP | 2*110+1*110 | 305 | 120 | 3206953 | FGMO & GT-2 under maint
11 | Madanganj 102 PP(Summit) |  | QRPP | 6*17 | 0 | 0 | 0 | Contract Expired
12 | Madanganj-55 MW PP(Summit) |  | (IPP) | 3*17.08+1*11.3 | 55 | 55 | 831815
13 | Keraniganj 100 MW PP (Powerpac) |  | QRPP | 8*13.45 | 100 | 25 | 51666 | Engine problem
14 | Narshingdi 22 MW PP (Doreen) |  | SIPP, REB | 8*2.90 | 22 | 21 | 257724
15 | 210 MW Siddhirgonj TPP |  | PDB | 1*210 | 115 | 0 | 0 | Under maint.
16 | Siddhirgonj 2*120 MW GTPP |  | EGCB | 2*105 | 210 | 0 | 0 | Gas shortage
17 | Siddhirganj 100 PP(Dutch Bangla) |  | QRPP | 12*8.9 | 0 | 0 | 0 | Contract Expired
18 | Siddhirganj 335 MW CCPP |  | EGCB | 1*217+118 | 335 | 335 | 7220330
19 | Gagnagar 102 MW PP (Digital Power) |  | IPP | 12*8.924 | 102 | 32 | 95904 | Low demand.
20 | Katpotti 52 MW PP (Sinha) |  | IPP | 7*7.9 | 0 | 0 | 0
21 | Kamalaghat 54 MW PP(Banco Energy) |  | IPP | 3*18 | 54 | 54 | 1178280
22 | Kodda 150MW PP |  | BPDB-RPCL | 9*17.06 | 149 | 0 | 19200 | Reserve.
23 | Manikganj 55 MW PP (Northern) |  | IPP | 3*19.3 | 55 | 55 | 58525
24 | Nababganj 55 MW PP (Southern power ) |  | IPP | 3*19.3 | 55 | 50 | 266848 | Engine problem
25 | Bosila 108MW PP(CLC) |  | IPP | 12*8.775+1*3.5 | 0 | 0 | 0
26 | Summit Power,(Madhabdi+Ashulia) |  | SIPP,REB | 3*3.67+4*8.73 | 80 | 56 | 1240260 | Engine problem
27 | Maona 33 MW PP(Summit) |  | SIPP,REB | 4*8.73 | 33 | 33 | 695900
28 | Rupganj 33 MW PP(Summit) |  | SIPP,REB | 4*8.73 | 33 | 33 | 835700
29 | Gazipur 52 MW PP |  | RPCL | 6*8.9 | 52 | 0 | 275520 | Reserve.
30 | Tongi 80 MW GTPP |  | PDB | 1* 105 | 105 | 0 | 0 | Under maint.
31 | Kodda 300 MW PP Unit-2 (Summit) |  | IPP | 18*17.076 | 300 | 15 | 132982 | Reserve.
32 | Keranigonj 300 MW PP (APR) |  | IPP | 256*1.4 | 300 | 0 | 0 | Reserve.
33 | Bramhangoan 100 MW PP (Aggreko) |  | IPP | 100 | 100 | 0 | 0 | Reserve.
34 | Aurahati 100MW PP (Aggreko) |  | IPP | 0.85*23+0.95*91 | 100 | 0 | 0 | Reserve.
35 | Kodda 149 MW PP Unit-1 (Summit) |  | IPP | 149 | 149 | 117 | 1578320 | Line shutdown
36 | Gazipur 100 MW PP |  | RPCL | 100 MW | 105 | 0 | 187200 | Reserve.
37 | Meghnaghat 104 MW PP (OPCL) |  | IPP | 18.5*6 | 104 | 91 | 459840 | Engine problem
38 | Manikgonj 162MW PP(MPGL) |  | IPP | 9*18 | 162 | 162 | 1470240
39 | Spectra Solar Plant Ltd. |  | IPP | 35 | 35 | 0 | 197639
| Dhaka area Total |  |  |  | 5560 | 2210 | 44249776
40 | Chattogram TPP-1 |  | PDB | 1*210 | 180 | 120 | 2900000 | Gas shortage
| Chattogram TPP-2 |  | PDB | 1*210 | 180 | 0 | 0 | Gas shortage
41 | Raozan 25 MW PP |  | IPP | 3*8.9 | 25 | 0 | 0 | Reserve.
42 | Teknaf 20MW PP (Solartech) |  | Teknaf Solartech Energy Ltd. | 20 | 20 | 0 | 128925
43 | Patenga 50MW PP (Baraka) |  | IPP | 8*6.98 | 50 | 29 | 213600 | Engine problem
44 | Kaptai Hydro: Unit-1,2,3,4, 5 |  | PDB | 2*40+3*50 | 230 | 102 | 2362860 | Low water level & #2 Under maint.
45 | Sikalbaha 225MW |  | PDB | 1*150+1*175 | 225 | 0 | 0 | Under maint.
46 | Sikalbaha Peaking GT |  | PDB | 1*150 | 150 | 0 | 0 | Under maint.
47 | Sikalbaha 105 MW PP (Baraka Sikalbaha) |  | IPP | 105 MW | 105 | 105 | 784509
48 | Hathazari 100 MW peaking PP |  | PDB | 11*8.9 | 98 | 0 | 0 | Under S/D
49 | Dohazari -Kalaish 100 MW Peaking |  | PDB | 6*17 | 102 | 68 | 840128 | Low demand.
50 | Juldah 100 MW Unit-1 (Acorn) |  | QRPP | 8*13.45 | 100 | 0 | 0 | Reserve.
51 | Juldah 100 MW PP Unit-3 (Acorn) |  | IPP | 0 | 100 | 90 | 1413120 | Engine problem
52 | Barabkunda 22 MW PP (Regent) |  | SIPP, PDB | 8*2.90 | 22 | 20 | 471264
* | Malancha, Ctg. EPZ (United) |  |  | 5*8.73+3*9.34 | 0 | 14 | 559200
53 | Chattogram 108 MW PP (ECPV) |  | IPP | 16*7 | 108 | 0 | 0 | Reserve.
54 | Kaptai 7 MW Solar PP |  | PDB | 7.4 MW | 7 | 0 | 29160
55 | Anwara 300 MW PP (United) |  | IPP | 300 MW | 300 | 303 | 4180145
56 | Jodiac Power |  | IPP | 3*18.55+1*3.6 | 54 | 54 | 1297492
57 | Karnaphuli Power Ltd. |  | IPP | 110 | 110 | 110 | 1287994
58 | Juldah unit-2 (Acorn) |  | IPP | 8*13.6 | 100 | 100 | 1016640
59 | Anlima Energy Ltd. |  | IPP | 6*21.2 | 116 | 33 | 190691 | Low demand.
| Chattogram area Total |  |  |  | 2382 | 1148 | 17675728
60 | Ashuganj TPP Unit- 3 |  | APSCL | 1*150 | 135 | 80 | 1947542 | Gas shortage
| Ashuganj TPP Unit- 4 |  | APSCL | 1*150 | 129 | 0 | 0 | Gas shortage
| Ashuganj TPP Unit- 5 |  | APSCL | 1*150 | 134 | 0 | 0 | Gas shortage
61 | Ashuganj 225 MW CCPP |  | APSCL | 1*142+1*75 | 221 | 216 | 4542000 | FGMO
62 | Ashuganj 450 MW CCPP(North) |  | APSCL | 1*360 | 360 | 280 | 7453000 | FGMO
63 | Ashuganj 450 MW CCPP(South) |  | APSCL | 1*360 | 360 | 275 | 7088000 | FGMO
64 | Ashuganj 50 MW PP |  | APSCL | 14*3.968 | 45 | 27 | 408384 | Engine problem
65 | Ashuganj 55 MW PP (Precision) |  | RPP | 15*4 | 55 | 56 | 512640
66 | Ashuganj 195MW PP (APSCL-United) |  | IPP | 20*9.73+1*16 | 195 | 8 | 200727 | Gas shortage
67 | Ashuganj 51 MW PP (Midland) |  | IPP | 6*9.34 | 51 | 51 | 988962
68 | Ashuganj 150MW PP (Midland) |  | IPP | 23*7.015 | 150 | 83 | 424872 | Low demand.
69 | Titas 50 MW Peaking PP |  | PDB | 6*8.92 | 52 | 0 | 0 | Reserve.
70 | Chandpur 150 MW CCPP |  | PDB | 1*106+1*57 | 163 | 135 | 3285090 | Machine problem
71 | Chandpur 200MW (Desh energy) |  | IPP | 0 | 200 | 68 | 156960 | Low demand.
72 | Feni 22MW PP (Doreen) |  | SIPP, PDB | 8*2.90 | 22 | 22 | 336384
73 | Feni 11 MW PP (Doreen) |  | SIPP, REB | 4*2.90 | 11 | 10 | 125460
** | Impoprt (Tripura) |  | Imported power | 0 | 160 | 100 | 2129280
74 | Jangalia 33MW PP (Summit) |  | SIPP, PDB | 4*8.73 | 33 | 25 | 480800 | Engine problem
75 | Jangalia 52 MW PP (Lakdanavi) |  | IPP | 6*8.92 | 52 | 0 | 17995 | Reserve.
76 | Cumilla 25 MW PP (Summit) |  | SIPP, PDB | 3*3.67+2*6.97 | 25 | 22 | 405460
77 | Daudkandi 200 MW PP (B.Trac) |  | IPP | 154*1.4 | 200 | 0 | 0 | Reserve.
78 | Feni Lanka Power |  | IPP | 7*18.415+1*9.78 | 114 | 0 | 0 | Reserve.
79 | Chowmuhani 113 MW |  | IPP | 12*9.78+2*3.1 | 113 | 114 | 396480
80 | Bhairob 54.5 MW |  | IPP | 3*18.2 | 54 | 17 | 433080 | 33 kV feeder fault.
| Cumilla Area Total |  |  |  | 3034 | 1589 | 31333116
81 | RPCL 210MW CCPP |  | IPP | 4*35+1*70 | 202 | 132 | 3799040 | Gas shortage
82 | Tangail 22 MW PP (Doreen) |  | SIPP, PDB | 8*2.90 | 22 | 22 | 306036
83 | Jamalpur 95 MW PP(Powerpac) |  | IPP | 12*8.924 | 8 | 0 | 23040 | Engine problem
84 | Sarishabari 3 MW Solar Plant |  | IPP | 1*3 | 3 | 0 | 13050
85 | Mymensingh 200 MW PP (United) |  | IPP | 200 | 200 | 170 | 1411200 | Low demand.
86 | Jamalpur 115 MW PP (United) |  | IPP | 115 MW | 115 | 8 | 28800 | Low demand.
87 | Sutiakhali 50 MW Solar PP |  | IPP | 50 | 50 | 0 | 341710
88 | Tangail Palli Power Gen 22 MW |  | IPP | 4*6.7 | 22 | 0 | 0 | Reserve.
| Mymensingh Area Total |  |  |  | 622 | 332 | 5922876
89 | Fenchugonj CCPP Phase-1 |  | PDB | 2*32+1*33 | 70 | 30 | 653000 | Machine problem
90 | Fenchugonj CCPP Phase-2 |  | PDB | 2*35+1*35 | 90 | 30 | 711000 | Machine problem
91 | Kushiara 163 MW CCPP (KP) |  | IPP | 1*109+1*54 | 163 | 163 | 3345872
92 | Shajibazar 330 MW CCPP |  | PDB | 3*110 | 330 | 122 | 2773000 | GT-1 under maint
93 | Fenchugonj 51 MW PP (Barakatullah) |  | RPP | 19*2.90 | 51 | 53 | 651600
| Fenchuganj 44MW (Energyprima) |  | RPP | 12*3.3+5*2 | 0 | 0 | 0 | Contract Expired
94 | Hobiganj 11MW PP Cofidence-E |  | SIPP, REB | 4*2.90 | 11 | 11 | 93500
95 | Shahjibazar GTPP Unit- 8 & 9 |  | PDB | 2*35 | 66 | 63 | 1168800
96 | Shahjibazar 86MW PP (Shahjibazar) |  | RPP | 32*2.90 | 86 | 80 | 1004160
97 | Shahjibazar 100 MW GTPP |  | PDB | 1*100 | 100 | 0 | 0 | Under Shut down
98 | Sylhet 225 MW CCPP |  | PDB | 1*142+1*89 | 231 | 219 | 4603260
99 | Sylhet 20 MW GTPP |  | PDB | 1*20 | 20 | 0 | 0
| Sylhet 50MW PP (EPL) |  | RPP | 27*2 | 0 | 0 | 0 | Contract Expired
100 | Shahjahanulla 25 MW PP |  | SIPP, REB | 3*9.34 | 25 | 24 | 365904
101 | Bibiana-II 341 MW CCPP (Summit) |  | IPP | 1*222+1*119 | 341 | 280 | 7258500 | FGMO
102 | Bibiyana-III 400 MW CCPP |  | PDB | 400 MW | 400 | 240 | 7562000 | Gas shortage
103 | Sylhet 10MW PP (Desh) |  | RPP | 6*1.95 | 10 | 10 | 172980
104 | Bibiyana South 400 MW |  | PDB | 400 MW | 383 | 260 | 2383600 | Under maint.
| Sylhet Area Total |  |  |  | 2377 | 1585 | 32747176
105 | Bheramara GTPP Unit-3 |  | PDB | 1*20 | 16 | 0 | 0 | Reserve.
** | Bheramara (HVDC ) |  | Imported power | 2*500 | 1000 | 719 | 16968727
106 | Khulna 115 PP MW (KPCL-2) |  | QRPP | 7*17 | 0 | 0 | 0 | Contract Expired
107 | Faridpur 50 MW Peaking PP |  | PDB | 8*6.89 | 54 | 0 | 0 | Reserve.
108 | Khulna 225 MW CCPP |  | NWPGCL | 1*150+1*75 | 230 | 0 | 0 | Reserve.
109 | Gopalganj 100 MW Peaking PP |  | PDB | 16*6.98 | 109 | 0 | 0 | Reserve.
110 | Bheramara 410 MW CCPP |  | NWPGCL | 1*278+1*132 | 410 | 205 | 4801824 | Gas shortage
| Noapara 40 MW PP (Khanjahan Ali) |  | QRPP | 5*8.5 | 0 | 0 | 0 | Contract Expired
111 | Noapara 100 MW PP (Bangla Trac) |  | IPP | 70*1.4 | 100 | 0 | 0 | Reserve.
112 | Rupsha 105 MW PP (Orion rupsha) |  | IPP | 6*18.445 | 105 | 105 | 617280
113 | Madhumati 100 MW PP |  | NWPGCL | 100 MW | 105 | 15 | 23472 | Low demand.
| Khulna Area Total |  |  |  | 2129 | 1044 | 22411303
114 | Barisal 110 MW PP (Summit ) |  | IPP | 7*17.076 | 110 | 0 | 0 | Line O/L
115 | Bhola 33 MW PP (Venture) |  | RPP | 1*34.50 | 33 | 21 | 385700 | Engine problem
116 | Bhola 225 MW CCPP |  | PDB | 2*63+1*68 | 194 | 78 | 1961869 | Machine problem
117 | Bhola 95 MW PP (Aggreko) |  | QRPP | 96*1.10 | 95 | 0 | 0 | High voltage
118 | Payra 1320 MW |  | BCPCL | 2*622 | 1244 | 390 | 8161700 | Line O/L
119 | Bhola Nutan Biddut BD LTD |  | IPP | 220 | 220 | 191 | 3804409
120 | United Payra Power Ltd. |  | IPP | 8*18.5+1*9.5 | 150 | 0 | 0 | Line O/L
| Barisal Area Total |  |  |  | 2046 | 680 | 14313678
121 | Baghabari 71 MW GTPP |  | PDB | 1*71 | 71 | 0 | 0 | Gas shortage
| Baghabari 100 MW GTPP |  | PDB | 1*100 | 100 | 0 | 0 | Gas shortage
122 | Baghabari 50 MW Peaking PP |  | PDB | 6*8.9 | 52 | 0 | 11248 | Reserve.
123 | Bera 70 MW Peaking PP |  | PDB | 9*8.29 | 71 | 0 | 21686 | Reserve.
124 | Amnura 50 MW PP(Sinha) |  | QRPP | 7*7.79 | 50 | 0 | 0 | Reserve.
125 | Katakhali 50 MW PP (Northern) |  | QRPP | 6*8.9 | 50 | 0 | 0 | Reserve.
126 | Katakhali 50 MW Peaking PP |  | PDB | 6*8.7 | 50 | 0 | 8067 | Reserve.
127 | Sirajgonj Unit-1 225MW |  | NWPGCL | 1*150+1*75 | 210 | 0 | 0 | Gas shortage
128 | Sirajgonj Unit-2 225MW |  | NWPGCL | 1*150+1*75 | 220 | 115 | 1819500 | ST under maint
129 | Sirajgonj Unit-3 225MW |  | NWPGCL | 1*141 | 220 | 150 | 4061073 | Gas shortage
130 | Sirajgonj 400 MW CCPP Unit-4 |  | SNWPGCL | 1*282+1*132 | 414 | 364 | 8965818 | FGMO
131 | Santahar 50 MW Peaking PP |  | PDB | 6*8.7 | 50 | 0 | 21688 | Engine problem
132 | Bogra 22 MW PP (GBB) |  | RPP | 6*4 | 22 | 20 | 332400
133 | Bogura 20 MW PP (Energyprima) |  | RPP | 5*3.3+5*2 | 0 | 0 | 0 | Contract Expired
134 | Ullapara 11 MW PP (Summit) |  | SIPP, REB | 4*2.90 | 11 | 11 | 204876
135 | Natore 52 MW PP (Rajlanka) |  | IPP | 6*8.92 | 52 | 0 | 151200 | Reserve.
136 | Chapainawabganj 100 MW Peaking PP |  | PDB | 12*8.924 | 104 | 0 | 36168 | Reserve.
137 | Baghabari 200 MW PP (Paramount) |  | IPP | 200 MW | 200 | 0 | 0 | Reserve.
138 | Bagura 113 MW PP (Confidence)-2 |  | IPP | 113 MW | 113 | 109 | 531936
139 | Confidence Power Bogura Unit-1 113 MW |  | IPP | 6*18.55 | 113 | 113 | 256224
140 | Sirajgonj 6.55 MW Solar |  | NWPGCL | 1*6 | 6 | 0 | 28140
| Rajshahi Area Total |  |  |  | 2179 | 882 | 16450024
141 | Barapukuria TPP Unit-1 |  | PDB | 1*125 | 85 | 82 | 1926981
| Barapukuria TPP Unit-2 |  | PDB | 1*125 | 85 | 0 | 0 | Under maint.
142 | Barapukuria 275 MW TPP Unit-3 |  | PDB | 1*275 | 274 | 0 | 0 | Under maint.
143 | Rangpur 20 MW GTPP |  | PDB | 1*20 | 20 | 0 | 0
144 | Saidpur 20 MW GTPP |  | PDB | 1*20 | 20 | 0 | 0
145 | Rangpur 113 MW PP (Confidence) |  | IPP | 113 MW | 113 | 107 | 826876
146 | Sympa Solar Power 8MW |  | IPP | 8 MW | 8 | 0 | 36747
| Rangpur Area Total |  |  |  | 605 | 189 | 2790604
| Total |  |  |  | 20934 | 9659 | 187894281
| Eastern Grid Total |  |  |  | 13975 | 6864 | 131928672
| Western Grid Total |  |  |  | 6959 | 2795 | 55965609
| National Grid Total |  |  |  | 20934 | 9659 | 187894281
*Data collected from respective power station over telephone.
Executive Engineer
Network Operation Division
Page- 3

## P3
POWER GRID COMPANY OF BANGLADESH LTD.
NATIONAL LOAD DESPATCH CENTER
MAXIMUM LOAD SERVED BY DIFFERENT GRID SUB-STATIONS
QF-LDC-09
Date: | 2021-11-06
(a) ENTIRE EASTERN GRID : |  | 6488 | MW | (b) ENTIRE WESTERN GRID : |  | 2736 | MW
i) Dhaka area |  | 3560 | MW | i) Khulna area |  | 1058 | MW
ii) Chittagong area |  | 1076 | MW | ii) Rajshahi area |  | 869 | MW
iii) Comilla area |  | 777 | MW | iii) Barisal area |  | 252 | MW
iv) Mymensingh area |  | 716 | MW | iv) Rangpur area |  | 557 | MW
v) Sylhet area |  | 359 | MW
| SYSTEM TOTAL DEMAND ( a + b ) = |  | 9224 | MW
MAXIMUM LOAD SERVED BY DIFFERENT SUB-STATIONS
Sub-station | Load (MW) | Hour | Sub-station | Load (MW) | Hour | Sub-station | Load (MW) | Hour
Siddhirganj | 104 | 18:00 | Kishoreganj | 90 | 18:30 | Benapol | 38 | 18:00
Munsiganj | 68 | 21:00 | Netrokona | 79 | 18:00 | Jhenida(Old) | 78 | 18:30
Sonargaon | 64 | 12:00 | Jamalpur | 97 | 18:00 | Bottail | 94 | 18:30
Shyampur | 168 | 6:00 | Sherpur | 88 | 18:30 | G.K Project | 35 | 18:00
Bhulta | 160 | 19:00 | Srimongal | 40 | 18:00 | Faridpur | 102 | 18:30
Madanganj | 46 | 12:00 | Shahjibazar | 78 | 18:30 | Rajbari | 32 | 18:00
Shitalakhya | 97 | 11:00 | Fenchuganj | 32 | 17:00 | Madaripur | 64 | 21:00
Rahim steel | 28 | 12:00 | Kulawara | 30 | 18:00 | Sariatpur | 42 | 19:30
Matuail | 56 | 9:00 | Sylhet | 103 | 18:30 | Gopalganj | 67 | 19:00
Ghorasal | 64 | 15:00 | Chatak | 18 | 18:00 | Bagerhat | 64 | 18:30
Narsingdi | 128 | 18:30 | Sunamganj | 32 | 19:30 | Mongla | 36 | 18:00
Haripur (SBU) | 113 | 18:30 | Biani Bazar | 41 | 19:30 | Satkhira | 70 | 18:30
Sreenagar | 26 | 20:00 | Comilla (S) | 106 | 18:00 | Gallamari | 27 | 18:00
Ullon | 53 | 13:00 | Comilla(N) | 61 | 18:30 | Magura | 38 | 18:00
Hasnabad | 65 | 18:00 | Chandpur | 45 | 20:00 | Norail | 36 | 18:00
Magbazar | 76 | 15:00 | Feni | 83 | 18:00 | Chuadanga | 63 | 18:00
Maniknagar | 46 | 12:00 | Chowmuhani | 128 | 18:30 | Barisal(N) | 27 | 19:00
Bangabhaban | 5 | 11:00 | Ashuganj | 27 | 13:00 | Barisal (S) | 82 | 18:00
Motijheel | 17 | 12:00 | Daudkandi | 106 | 19:00 | Patuakhali | 74 | 21:00
Narinda | 54 | 13:00 | B.Baria | 107 | 18:00 | Bhandaria | 37 | 21:00
Kazla | 73 | 18:30 | Ramganj | 54 | 19:30 | Borguna | 12 | 18:30
Dhanmondi | 137 | 13:00 | Chaddagram | 31 | 19:30 | Borhan Uddin | 29 | 21:00
Lalbag | 66 | 13:00 | PHP | 9 | 19:30 | Ishurdi | 53 | 18:30
Madartek | 58 | 18:30 | Kochua | 40 | 20:00 | Ruppur Paromanobik | 3 | 19:30
Dhaka University | 24 | 12:00 | Madunaghat | 47 | 18:00 | Natore | 91 | 18:00
Aftabnagar | 11 | 12:00 | Hathazari | 69 | 20:00 | Bogra | 105 | 19:30
Fatullah | 53 | 11:00 | Khulshi | 143 | 23:00 | Noagaon | 74 | 18:30
Nawabganj | 31 | 18:30 | Halishahar | 81 | 17:00 | Rajshahi | 98 | 18:30
Keraniganj | 54 | 18:00 | Baraulia | 141 | 16:00 | Rajshahi New | 14 | 18:30
Banani | 23 | 13:00 | Sikalbaha | 35 | 11:00 | C.Nawabganj | 41 | 22:00
Mirpur | 94 | 18:30 | Dohazari | 70 | 18:00 | Amnura | 33 | 19:00
Kalyanpur | 75 | 18:00 | Cox'sbazar | 92 | 18:30 | Pabna | 78 | 20:00
Gulshan | 78 | 13:00 | Chandraghona | 20 | 18:00 | Shahjadpur | 69 | 18:30
Uttara | 60 | 18:00 | Kaptai | 3.5 | 18:00 | Serajganj | 58 | 18:30
Uttara New | 15 | 17:00 | A. Khaer Stl. | 7 | 12:00 | Niyamatpur | 44 | 18:30
Kamrangirchar | 79 | 17:00 | Bakulia | 95 | 18:00 | Joypurhat | 39 | 18:00
Savar | 131 | 18:00 | Julda | 17 | 8:00 | Sherpur(Bogura) | 44 | 18:00
Bhasantec | 93 | 18:30 | TK chemical | 20.3 | 17:00 | Mohastangor | 46 | 18:00
Agargaon | 67 | 18:00 | Modern Steel | 10 | 14:00 | Bhangura | 16 | 18:30
Satmosjid | 81 | 18:30 | Shahmirpur | 26 | 18:00 | Rangpur | 98 | 18:00
Tongi | 100 | 18:00 | Khagrachhari | 22 | 18:30 | Lalmonirhat | 44 | 18:00
Kabirpur | 196 | 18:30 | Matarbari | 28 | 18:00 | Saidpur | 83 | 18:00
Basundhara | 152 | 18:00 | Baroiar Hat | 32 | 18:30 | Purbasadipur | 78 | 18:00
Manikganj | 58 | 20:00 | Rangamati | 10 | 18:00 | Thakurgaon | 60 | 18:30
Joydevpur | 139 | 18:30 | Abul Khair 230 | 123 | 16:00 | Palashbari | 83 | 18:00
New Tongi | 74 | 15:00 | BSRM | 156 | 19:00 | Barapukuria | 38 | 18:00
Kodda | 235 | 15:00 | GPH Ispat | 17 | 12:00 | Panchagar | 46 | 18:00
Dhamrai | 82 | 15:00 | Agrabad | 53 | 18:00 | Joldhaka | 28 | 18:00
Rajendrapur | 80 | 20:00 | Goalpara | 20 | 20:00 | Kurigram | 44 | 18:00
Valuka | 86 | 13:00 | Central S/S | 72 | 18:00 | Mithapukur | 22 | 18:00
Tangail | 145 | 18:30 | Noapara | 36 | 18:30
Mymensing | 167 | 18:00 | Jessore | 78 | 18:30
Sub Divisional Engineer |  |  | Executive Engineer |  | Superintendent Engineer

## Voltage
e
MAXIMUM & MINIMUM VOLTAGES OF DIFFERENT GRID SUB-STATIONS:
| Date: | 2021-11-06 | [7 empty] | QF-LDC-10
| Sub-Station | Max Voltage | Hour | Min | Hour | Sub-Station | Maxm | Hour | Min | Hour
|  |  |  | Voltage |  |  | Voltage |  | Voltage
| 400 KV | KV | Hour | KV |  |  | KV |  | KV
| Bibiyana | 411 | 24:00 | 404 | 12:00 | Kaliakoir | 400 | 0.33333 | 389 | 0.66667
| Bheramara | 403 | 8:00 | 396 | 18:00 | Bhulta | 392 | 24:00 | 378 | 0.5
| Ashuganj(N) | 395 | 7:00 | 384 | 12:00 | Gopalganj | 414 | 0.625 | 398 | 0.875
| Payra | 416 | 6:00 | 406 | 1:00
| 230 KV | KV |  | KV |  | 230 KV | KV |  | KV
| Ghorasal | 236 | 1:00 | 235 | 8:00 | Hathazari | 238 | 9:00 | 221 | 7:00
| Ishurdi | 240 | 3:00 | 230 | 12:00 | Megnaghat | 238 | 19:00 | 231 | 13:00
| Ashuganj | 242 | 6:00 | 235 | 16:00 | Fenchuganj | 247 | 3:00 | 241 | 12:00
| Serajganj | 237 | 6:00 | 232 | 12:00 | Siddhirganj | 235 | 4:00 | 228 | 12:00
| Baghabari | 237 | 6:00 | 230 | 11:00 | Maniknagar | 233 | 4:00 | 225 | 12:00
| Barapukuria | 239 | 5:00 | 225 | 12:00 | Agargaon | 232 | 6:00 | 222 | 12:00
| Bogra | 232 | 6:00 | 224 | 17:00 | Barisal | 248 | 20:00 | 240 | 20:00
| Rajshahi | 238 | 3:00 | 224 | 12:00 | Bhola 225 MW | 249 | 6:00 | 243 | 21:00
| Khulna South | 245 | 6:00 | 222 | 12:00 | AKSML | 237 | 20:00 | 223 | 7:00
| Rampura | 232 | 2:00 | 227 | 14:00 | BSRM | 238 | 9:00 | 223 | 7:00
| Haripur | 232 | 1:00 | 226 | 12:00 | Bibiyana | 245 | 8:00 | 239 | 12:00
| Hasnabad | 232 | 22:00 | 220 | 12:00 | Bhulta | 235 | 4:00 | 228 | 12:00
| Shyampur | 232 | 6:00 | 224 | 12:00 | Ashuganj (S) | 238 | 6:00 | 233 | 12:00
| Aminbazar | 232 | 1:00 | 224 | 2:00 | Kaliakoir | 230 | 7:00 | 223 | 12:00
| Tongi | 228 | 23:00 | 216 | 10:00 | GPH | 238 | 9:00 | 219 | 6:00
| Comilla (N) | 235 | 9:00 | 229 | 12:00 | Jhenaidah | 237 | 3:00 | 221 | 12:00
| 132 kV | KV |  | KV |  | 132 kV | KV |  | KV
| Siddhirganj | 136 | 7:00 | 131 | 12:00 | Madanhat | 140 | 0.8125 | 130 | 0.041667
| Munsiganj | 138 | 18:30 | 132 | 12:00 | Hathazari | 140 | 0.375 | 130 | 0.29167
| Sonargaon | 136 | 1:00 | 130 | 12:00 | Khulshi | 138 | 0.375 | 127 | 0.041667
| Shyampur | 139 | 5:00 | 134 | 12:00 | Halishahar | 137 | 0.375 | 127 | 0.041667
| Bhulta | 134 | 4:00 | 127 | 12:00 | Baraulia | 139 | 0.375 | 127 | 0.041667
| Madanganj | 136 | 5:00 | 131 | 11:00 | Sikalbaha | 138 | 0.375 | 127 | 0.041667
| Shitalakhya | 138 | 18:30 | 131 | 12:00 | Dohazari | 138 | 0.375 | 124 | 0.041667
| Rahim steal | 136 | 1:00 | 132 | 12:00 | Cox'sbazar | 123 | 0.41667 | 113 | 0.77083
| Matuail | 136 | 7:00 | 131 | 12:00 | Chandraghona | 140 | 0.83333 | 130 | 0.041667
| Ghorasal | 140 | 1:00 | 136 | 12:00 | Kaptai | 135 | 0.041667 | 132 | 0.29167
| Narsinghdi | 134 | 3:00 | 131 | 19:30 | A. Khaer Stl. | 135 | 0.8125 | 129 | 0.16667
| Haripur (SBU) | 136 | 1:00 | 132 | 13:00 | Bakulia | 138 | 0.83333 | 128 | 0.041667
| Sreenagar | 137 | 3:00 | 131 | 12:00 | Julda | 140 | 0.375 | 128 | 0.041667
| Ullon | 135 | 3:00 | 130 | 12:00 | TK Chemical | 138 | 0.375 | 129 | 0.20833
| Hasnabad | 135 | 1:00 | 131 | 11:00 | Modern Steel | 137 | 0.375 | 128 | 0.041667
| Magbazar | 136 | 5:00 | 130 | 12:00 | Shahmirpur | 139 | 0.375 | 128 | 0.66667
| Maniknagar | 137 | 3:00 | 129 | 12:00 | Khagrachhari | 136 | 0.77083 | 130 | 0.041667
| Bangabhaban | 137 | 3:00 | 129 | 12:00 | Matarbari | 131 | 0.33333 | 125 | 0.125
| Motijheel | 137 | 3:00 | 129 | 12:00 | Baroiar Hat | 137 | 0.375 | 131 | 0.66667
| Narinda | 137 | 3:00 | 129 | 12:00 | Rangamati | 137 | 19:00 | 130 | 1:00
| Kazla | 137 | 3:00 | 129 | 12:00 | Agrabad | 137 | 18:30 | 127 | 1:00
| Dhanmondi | 138 | 0:00 | 133 | 12:00 | Goalpara S/S | 137 | 19:00 | 122 | 0.5
| Lalbag | 133 | 23:00 | 123 | 12:00 | Khulna Central S/S | 134 | 19:30 | 123 | 0.5
| Madartek | 135 | 3:00 | 130 | 12:00 | Noapara | 136 | 4:00 | 123 | 0.5
| Dhaka University | 136 | 4:00 | 130 | 12:00 | Jessore | 137 | 5:00 | 124 | 0.5
| Aftabnagar | 136 | 4:00 | 130 | 12:00 | Benapol | 137 | 0.125 | 124 | 0.5
| Fatullah | 138 | 2:00 | 134 | 10:00 | Jhenida(Old) | 141 | 6:00 | 131 | 0.5
| Nawabganj | 137 | 5:00 | 131 | 11:00 | Bottail | 140 | 0.20833 | 133 | 0.5
| Keraniganj | 138 | 6:00 | 131 | 12:00 | G.K Project | 142 | 0.25 | 138 | 0.5
| Banani | 136 | 6:00 | 129 | 12:00 | Faridpur | 144 | 0.25 | 136 | 0.875
| Mirpur | 133 | 22:00 | 123 | 11:00 | Rajbari | 143 | 0.16667 | 135 | 0.875
| Kalyanpur | 133 | 23:00 | 126 | 11:00 | Madaripur | 147 | 0.33333 | 140 | 0.875
| Gulshan | 135 | 5:00 | 129 | 12:00 | Shariyatpur S/S | 146 | 4:00 | 140 | 0.875
| Uttara | 134 | 0:00 | 124 | 11:00 | Gopalganj | 149 | 0.25 | 122 | 0.5
| Uttara New | 134 | 0:00 | 123 | 11:00 | Bagerhat | 135 | 19:00 | 119 | 0.5
| Kamrangirchar | 136 | 5:00 | 130 | 11:00 | Mongla | 135 | 19:00 | 118 | 0.5
| Savar | 135 | 19:00 | 123 | 11:00 | Satkhira | 134 | 6:00 | 122 | 12:00
| Bhasantec | 135 | 5:00 | 128 | 11:00 | Gallamari | 145 | 0.125 | 121 | 12:00
| Agargaon | 136 | 5:00 | 128 | 11:00 | Magura | 141 | 4:00 | 131 | 0.5
| Satmosjid | 135 | 2:00 | 129 | 11:00 | Narail | 138 | 0.25 | 130 | 0.5
| Tongi | 138 | 23:00 | 134 | 18:30 | Chuadanga | 138 | 5:00 | 128 | 0.5
| Kabirpur | 139 | 1:00 | 135 | 18:29 | Barisal(N) | 146 | 3:00 | 140 | 0.75
| Basundhara | 137 | 18:30 | 132 | 10:00 | Barisal (S) | 144 | 3:00 | 138 | 21:00
| Manikganj | 143 | 5.00 | 137 | 19:30 | Patuakhali(S) | 144 | 0.33333 | 136 | 0.875
| Joydevpur | 139 | 1:00 | 134 | 12:00 | Bhandaria | 144 | 0.25 | 135 | 0.875
| New Tongi | 137 | 2:00 | 133 | 10:00 | Borguna | 143 | 0.20833 | 138 | 0.79167
| Kodda | 136 | 13:00 | 129 | 8:00 | Jhenaidah(New)
| Dhamrai | 135 | 3:00 | 127 | 12:00 | Ishurdi | 141 | 6:00 | 135 | 12:00
| Rajendrapur | 136 | 14:00 | 129 | 9:00 | Ruppur Paromanobik | 139 | 3:00 | 134 | 12:00
| Valuka | 131 | 4:00 | 124 | 19:30 | Natore | 140 | 6:00 | 134 | 7:00
| Tangail | 137 | 1:00 | 132 | 16:00 | Bogra | 138 | 19:30 | 127 | 7:00
| Mymensing | 133 | 3:00 | 126 | 19:30 | Noagaon | 137 | 6:00 | 130 | 11:00
| Kishorganj | 135 | 6:00 | 129 | 19:30 | Rajshahi | 137 | 2:00 | 132 | 12:00
| Netrokona | 132 | 3:00 | 124 | 21:00 | Rajshahi New | 138 | 3:00 | 132 | 12:00
| Jamalpur | 138 | 18:30 | 123 | 13:00 | C.Nawabganj | 136 | 3:00 | 126 | 11:00
| Sherpur | 136 | 18:30 | 123 | 21:00 | Amnura | 137 | 1:00 | 127 | 12:00
| Srimongal | 140 | 23:00 | 137 | 1:00 | Pabna | 138 | 5:00 | 133 | 12:00
| Shahjibazar | 138 | 22:00 | 135 | 1:00 | Shahjadpur | 143 | 4:00 | 138 | 12:00
| Fenchuganj | 139 | 23:00 | 135 | 1:00 | Serajganj | 137 | 6:00 | 133 | 12:00
| Khulawara | 137 | 22:00 | 135 | 10:00 | Niyamatpur | 136 | 6:00 | 125 | 7:00
| Sylhet | 135 | 14:00 | 133 | 1:00 | Joypurhat | 138 | 19:00 | 132 | 7:00
| Chatak | 136 | 7:00 | 134 | 12:00 | Sherpur(Bogura) | 139 | 6:00 | 133 | 7:00
| Sunamganj | 134 | 8:00 | 132 | 1:00 | Mohastangor | 139 | 6:00 | 128 | 7:00
| Biani Bazar | 135 | 23:00 | 133 | 12:00 | Bangura | 139 | 19:00 | 136 | 7:00
| Comilla(s) | 130 | 4:00 | 125 | 18:00 | Rangpur | 138 | 6:00 | 123 | 13:00
| Comilla(n) | 142 | 18:30 | 137 | 12:00 | Lalmonirhat | 134 | 19:00 | 124 | 13:00
| Chandpur | 137 | 18:30 | 135 | 12:00 | Saidpur | 134 | 6:00 | 124 | 12:00
| Feni | 139 | 18:30 | 130 | 1:00 | Purbasadipur | 134 | 6:00 | 121 | 12:00
| Chowmuhani | 137 | 18:30 | 129 | 16:00 | Thakurgaon | 136 | 6:00 | 120 | 13:00
| Ashuganj | 139 | 22:00 | 137 | 19:30 | Palashbari | 138 | 6:00 | 129 | 12:00
| Daudkandi | 137 | 5:00 | 133 | 12:00 | Barapukuria | 139 | 5:00 | 125 | 12:00
| B.Baria | 135 | 3:00 | 133 | 19:30 | Panchagar | 136 | 0.25 | 120 | 0.54167
| Ramganj | 139 | 18:30 | 131 | 16:00 | Joldhaka | 138 | 0.25 | 120 | 0.54167
| Chaddagram | 139 | 18:00 | 134 | 13:00 | Kurigram | 136 | 0.25 | 122 | 0.54167
| PHP | 137 | 9:00 | 131 | 1:00 | Mithapukur | 140 | 0.25 | 129 | 0.5
| Kochua | 140 | 18:30 | 134 | 12:00

## L-Curve
Date | 2021-11-06
.
TIME | E-W INT.(Export) | EAST GRID | WEST GRID | TOTAL |  |  | DAILY LOAD CURVE
0:00 | 134 | 5593 | 2297 | 7890 |  |  |  | QF-LDC-11
0:30 | 174 | 5242.5 | 2213.5 | 7456 | Date: | 2021-11-06
1:00 | 214 | 4892 | 2130 | 7022
1:30 | 249 | 4738 | 2093 | 6831
2:00 | 284 | 4584 | 2056 | 6640
2:30 | 290 | 4511.5 | 2020.5 | 6532 | [5 empty] | Gen. at Eve. Peak | 9659 | 9659 MW (19:00 )
3:00 | 296 | 4439 | 1985 | 6424 | [6 empty] | 19:00
3:30 | 288 | 4393.5 | 1968.5 | 6362 | [5 empty] | Gen. at Day Peak | 7845 | 7845 MW (12:00 )
4:00 | 280 | 4348 | 1952 | 6300 | [6 empty] | 12:00
4:30 | 257 | 4294.5 | 1902.5 | 6197 | [5 empty] | Highest Generation | 9659
5:00 | 234 | 4241 | 1853 | 6094 | [6 empty] | 19:00
5:30 | 271 | 4242.5 | 1923 | 6165.5
6:00 | 308 | 4244 | 1993 | 6237
6:30 | 221 | 4344 | 2073.5 | 6417.5
7:00 | 134 | 4444 | 2154 | 6598
7:30 | 131 | 4580.5 | 2118 | 6698.5
8:00 | 128 | 4717 | 2082 | 6799
8:30 | 173 | 4813 | 2087 | 6900
9:00 | 218 | 4909 | 2092 | 7001
9:30 | 272 | 4916.5 | 2093 | 7009.5
10:00 | 326 | 4924 | 2094 | 7018
10:30 | 342 | 5078.5 | 2136 | 7214.5
11:00 | 358 | 5233 | 2178 | 7411
11:30 | 308 | 5428 | 2200 | 7628
12:00 | 258 | 5623 | 2222 | 7845
12:30 | 207 | 5755.5 | 2266 | 8021.5
13:00 | 156 | 5888 | 2310 | 8198
13:30 | 175 | 5785.5 | 2241.5 | 8027
14:00 | 194 | 5683 | 2173 | 7856
14:30 | 281 | 5727.5 | 2193 | 7920.5
15:00 | 368 | 5772 | 2213 | 7985
15:30 | 375 | 5691 | 2207 | 7898
16:00 | 382 | 5610 | 2201 | 7811
16:30 | 343 | 5683.5 | 2243.5 | 7927
17:00 | 304 | 5757 | 2286 | 8043
17:30 | 182 | 6201.5 | 2513.5 | 8715
18:00 | 60 | 6646 | 2741 | 9387
18:30 | 67 | 6755 | 2768 | 9523
19:00 | 74 | 6864 | 2795 | 9659
19:30 | 82 | 6751 | 2740 | 9491
20:00 | 116 | 6664 | 2705 | 9369 |  |  |  | Executive Engineer
20:30 | 111 | 6542 | 2645.5 | 9187.5 |  |  |  | Network Operation Division
21:00 | 106 | 6420 | 2586 | 9006
21:30 | 56 | 6180 | 2536.5 | 8716.5
22:00 | 6 | 5940 | 2487 | 8427 |  |  |  |  | Page 6 of 7
22:30 | 38 | 5903.5 | 2427.5 | 8331
23:00 | 70 | 5867 | 2368 | 8235
23:30 | 102 | 5730 | 2332.5 | 8062.5
24:00 | 134 | 5593 | 2297 | 7890
9659 MW (19:00 )
7845 MW (12:00 )

## En-Curve
DAILY ENERGY CURVE
Date | 2021-11-06 |  | Energy |  | 187894281
[13 empty] | 2021-11-06 | [5 empty] | QF-LDC-12
TIME | GAS | HVDC | P.GEN(GAS). | P.GEN(HSD) | P.GEN(HFO). | COAL | HYDRO | G.GEN(HSD) | G.GEN(HFO) | TRIPURA | SOLAR | SHORTAGE
0:00 | 3751 | 738 | 1918 | 0 | 885 | 420 | 73 | 0 | 19 | 86 | 0 | 0
0:30 | 3687 | 726.5 | 1853 | 0 | 595 | 416 | 87 | 0 | 9.5 | 82 | 0 | 0 | Date: | 2021-11-06
1:00 | 3623 | 715 | 1788 | 0 | 305 | 412 | 101 | 0 | 0 | 78 | 0 | 0
1:30 | 3499.5 | 714.5 | 1754.5 | 0 | 296.5 | 387 | 101 | 0 | 0 | 78 | 0 | 0 | [8 empty] | Total Energy | 187.8943 | Total Energy Gen 182.074 MKWHr Energy Not Served 0.000 MKWHr Energy Requirement 182.074 MKWHr
2:00 | 3376 | 714 | 1721 | 0 | 288 | 362 | 101 | 0 | 0 | 78 | 0 | 0 | [8 empty] | Energy not Served | 0
2:30 | 3321 | 714 | 1673.5 | 0 | 284 | 362 | 100.5 | 0 | 0 | 77 | 0 | 0 | [8 empty] | Energy Requirement | 187.8943
3:00 | 3266 | 714 | 1626 | 0 | 280 | 362 | 100 | 0 | 0 | 76 | 0 | 0
3:30 | 3252 | 710 | 1625.5 | 0 | 252.5 | 347 | 100 | 0 | 0 | 75 | 0 | 0 | [6 empty] | Shortage
4:00 | 3238 | 706 | 1625 | 0 | 225 | 332 | 100 | 0 | 0 | 74 | 0 | 0
4:30 | 3185 | 662.5 | 1619.5 | 0 | 225 | 332 | 100 | 0 | 0 | 73 | 0 | 0
5:00 | 3132 | 619 | 1614 | 0 | 225 | 332 | 100 | 0 | 0 | 72 | 0 | 0
5:30 | 3141 | 619 | 1632 | 0 | 270 | 332 | 100.5 | 0 | 0 | 71 | 0 | 0
6:00 | 3150 | 619 | 1650 | 0 | 315 | 332 | 101 | 0 | 0 | 70 | 0 | 0
6:30 | 3238 | 619 | 1703 | 0 | 347.5 | 331.5 | 101 | 0 | 0 | 70 | 7.5 | 0 |  |  |  |  | Coal
7:00 | 3326 | 619 | 1756 | 0 | 380 | 331 | 101 | 0 | 0 | 70 | 15 | 0
7:30 | 3358.5 | 642 | 1681.5 | 0 | 477.5 | 330.5 | 101.5 | 0 | 0 | 74 | 33 | 0 |  |  |  | Oil |  |  |  | ,
8:00 | 3391 | 665 | 1607 | 0 | 575 | 330 | 102 | 0 | 0 | 78 | 51 | 0
8:30 | 3368 | 692 | 1552.5 | 0 | 680.5 | 340.5 | 102 | 0 | 18 | 79 | 67.5 | 0
9:00 | 3345 | 719 | 1498 | 0 | 786 | 351 | 102 | 0 | 36 | 80 | 84 | 0
9:30 | 3327 | 719 | 1564 | 0 | 725.5 | 351 | 102 | 0 | 43.5 | 81 | 96.5 | 0
10:00 | 3309 | 719 | 1630 | 0 | 665 | 351 | 102 | 0 | 51 | 82 | 109 | 0
10:30 | 3406 | 719 | 1673 | 0 | 710.5 | 351 | 102.5 | 0 | 51 | 88 | 113.5 | 0
11:00 | 3503 | 719 | 1716 | 0 | 756 | 351 | 103 | 0 | 51 | 94 | 118 | 0
11:30 | 3635.5 | 719 | 1757 | 0 | 800.5 | 351 | 103 | 0 | 50 | 95 | 117 | 0
12:00 | 3768 | 719 | 1798 | 0 | 845 | 351 | 103 | 0 | 49 | 96 | 116 | 0
12:30 | 3819 | 719 | 1855.5 | 0 | 912.5 | 352 | 103 | 0 | 50.5 | 97 | 113 | 0
13:00 | 3870 | 719 | 1913 | 0 | 980 | 353 | 103 | 0 | 52 | 98 | 110 | 0
13:30 | 3870 | 719 | 1913 | 0 | 980 | 353 | 103 | 0 | 52 | 98 | 110 | 0
14:00 | 3870 | 719 | 1913 | 0 | 980 | 353 | 103 | 0 | 52 | 98 | 110 | 0
14:30 | 3837.5 | 718.5 | 1891 | 0 | 943 | 353 | 103 | 0 | 60.5 | 98 | 87 | 0
15:00 | 3805 | 718 | 1869 | 0 | 906 | 353 | 103 | 0 | 69 | 98 | 64 | 0
15:30 | 3813.5 | 718.5 | 1825.5 | 0 | 878.5 | 352.5 | 101.5 | 0 | 68 | 95 | 45 | 0
16:00 | 3822 | 719 | 1782 | 0 | 851 | 352 | 100 | 0 | 67 | 92 | 26 | 0
16:30 | 3871 | 718.5 | 1795 | 0 | 914 | 356 | 100 | 0 | 63 | 95 | 14.5 | 0
17:00 | 3920 | 718 | 1808 | 0 | 977 | 360 | 100 | 0 | 59 | 98 | 3 | 0
17:30 | 3982.5 | 718 | 1875 | 0 | 1442.5 | 391 | 101 | 0 | 101.5 | 102 | 1.5 | 0
18:00 | 4045 | 718 | 1942 | 0 | 1908 | 422 | 102 | 0 | 144 | 106 | 0 | 0
18:30 | 3988.5 | 718.5 | 1909.5 | 0 | 2148.5 | 447 | 102 | 0 | 106 | 103 | 0 | 0
19:00 | 3932 | 719 | 1877 | 0 | 2389 | 472 | 102 | 0 | 68 | 100 | 0 | 0
19:30 | 3982 | 719 | 1984 | 0 | 2041 | 491 | 102 | 0 | 68 | 104 | 0 | 0
20:00 | 3943 | 719 | 1914 | 0 | 2029 | 490 | 102 | 0 | 68 | 104 | 0 | 0
20:30 | 3943.5 | 718.5 | 1961.5 | 0 | 1797 | 495 | 102 | 0 | 68 | 102 | 0 | 0
21:00 | 3944 | 718 | 2009 | 0 | 1565 | 500 | 102 | 0 | 68 | 100 | 0 | 0
21:30 | 3853 | 718.5 | 2006 | 0 | 1384.5 | 495 | 102 | 0 | 59.5 | 98 | 0 | 0
22:00 | 3762 | 719 | 2003 | 0 | 1204 | 490 | 102 | 0 | 51 | 96 | 0 | 0
22:30 | 3800.5 | 718.5 | 1981 | 0 | 1123 | 470 | 102.5 | 0 | 42.5 | 93 | 0 | 0
23:00 | 3839 | 718 | 1959 | 0 | 1042 | 450 | 103 | 0 | 34 | 90 | 0 | 0
23:30 | 3795 | 728 | 1938.5 | 0 | 963.5 | 435 | 88 | 0 | 26.5 | 88 | 0 | 0 | Max Temp. in Dhaka |  | 24.7° C | 30.1° C
24:00 | 3751 | 738 | 1918 | 0 | 885 | 420 | 73 | 0 | 19 | 86 | 0 | 0
Executive Engineer
Network Operation Division
Page 5 of 7
GAS
Oil
HVDC
COAL
HYDRO
SOLAR
Total Energy Gen 182.074 MKWHr Energy Not Served 0.000 MKWHr Energy Requirement 182.074 MKWHr
Note on W13: Author:

## Generation
g | 2021-11-06
Si No | Unit | 1:00 | 2:00 | 3:00 | 4:00 | 5:00 | 6:00 | 7:00 | 8:00 | 9:00 | 10:00 | 11:00 | 12:00 | 13:00 | 14:00 | 15:00 | 16:00 | 17:00 | 18:00 | 18:30 | 19:00 | 19:30 | 20:00 | 21:00 | 22:00 | 23:00 | 24:00 | KWH
1 | Karnaphuli Hydro PP Unit-1, 2 & 3 | 31 | 31 | 30 | 30 | 30 | 31 | 31 | 32 | 32 | 32 | 33 | 33 | 33 | 33 | 33 | 30 | 30 | 32 |  | 32 | 32 | 32 | 32 | 32 | 33 | 33 | 694860
2 | Karnaphuli Hydro PP Unit-4 & 5 | 70 | 70 | 70 | 70 | 70 | 70 | 70 | 70 | 70 | 70 | 70 | 70 | 70 | 70 | 70 | 70 | 70 | 70 |  | 70 | 70 | 70 | 70 | 70 | 70 | 40 | 1668000
3 | Chattogram TPP-1 | 120 | 120 | 120 | 120 | 120 | 120 | 120 | 120 | 120 | 120 | 120 | 120 | 115 | 115 | 115 | 115 | 115 | 120 |  | 120 | 120 | 120 | 120 | 120 | 120 | 120 | 2900000
4 | Chattogram TPP-2
5 | Raozan 25 MW PP | [25 empty] | 0 | 0
| Teknaf 20MW PP (Solartech) | [5 empty] | 0 | 4 | 11 | 17 | 18 | 19 | 19 | 18 | 15 | 11 | 4 | 0 | [9 empty] | 128925
6 | Sikalbaha 225MW CCPP (Gas)
7 | Sikalbaha 225MW CCPP(Oil)
8
9 | Sikalbaha 150MW GTPP
10 | Sikalbaha 150MW GTPP(Oil)
| Dohazari -Kalaish 100 MW Peaking | [8 empty] | 36 | 51 | 51 | 48 | 48 | 62 | 62 | 59 | 59 | 68 |  | 68 | 68 | 68 | 68 | 51 | 34 | 19 | 840128
12 | Hathazari 100 MW peaking PP
| Sikalbaha 105 MW PP (Baraka Sikalbaha) | [7 empty] | 12 | 51 | 17 | 17 | 17 | 17 | 17 | 17 | 17 | 17 | 71 |  | 105 | 105 | 105 | 105 | 68 | 34 | 17 | 784509
| Daudkandi 200 MW PP (B.Trac) | [26 empty] | 0
14 | Titas 50 MW Peaking PP
15 | 210 MW Siddhirgonj TPP
16 | Siddhirgonj 2*120 MW GTPP
17 | Siddhirganj 335 MW CCPP | 300 | 270 | 250 | 250 | 250 | 250 | 280 | 250 | 250 | 250 | 250 | 300 | 335 | 335 | 335 | 335 | 335 | 335 |  | 335 | 335 | 335 | 335 | 335 | 335 | 300 | 7220330
18 | Kodda 300 MW PP Unit-2 (Summit) | [17 empty] | 45 |  | 15 | [5 empty] | 0 | 132982
19 | Ashuganj 195MW PP (APSCL-United) | 8 | 8 | 8 | 8 | 8 | 8 | 8 | 8 | 8 | 8 | 8 | 8 | 8 | 8 | 8 | 8 | 8 | 8 |  | 8 | 8 | 8 | 8 | 8 | 8 | 8 | 200727
20 | Ghorasal TPP (Unit-1&2)
21 | Ghorasal Repowered CCPP:Unit-3 (GT
22 | Ghorasal Repowered CCPP Unit-4
23 | Ghorasal TPP Unit-5 | 110 | 110 | 110 | 110 | 110 | 110 | 110 | 110 | 110 | 110 | 110 | 110 | 110 | 110 | 110 | 110 | 110 | 110 |  | 110 | 110 | 110 | 110 | 110 | 110 | 110 | 2614500
24
25 | Ghorasal 365 MW CCPP Unit-7
26
28 | Ashuganj TPP Unit- 3 | 90 | 70 | 70 | 70 | 70 | 70 | 70 | 70 | 70 | 70 | 70 | 70 | 70 | 70 | 70 | 70 | 120 | 135 |  | 80 | 80 | 80 | 80 | 80 | 80 | 80 | 1947542
29 | Ashuganj TPP Unit- 4
30 | Ashuganj TPP Unit- 5
32 | Ashuganj 50 MW PP | 29 | 5 | 5 | 5 | 5 | 5 | 5 | 5 | 5 | 5 | 5 | 5 | 27 | 27 | 29 | 29 | 29 | 29 |  | 27 | 27 | 29 | 29 | 29 | 29 | 29 | 408384
33 | Ashuganj 225 MW CCPP | 180 | 180 | 179 | 183 | 151 | 151 | 174 | 179 | 180 | 184 | 180 | 201 | 180 | 180 | 180 | 184 | 187 | 199 |  | 216 | 212 | 205 | 208 | 203 | 220 | 181 | 4542000
34 | Ashuganj 450 MW CCPP(South) | 305 | 265 | 265 | 275 | 275 | 270 | 305 | 270 | 270 | 265 | 275 | 335 | 305 | 270 | 300 | 305 | 305 | 330 |  | 275 | 305 | 275 | 275 | 285 | 280 | 280 | 7088000
| Ashuganj 450 MW CCPP(North) | 330 | 280 | 280 | 285 | 260 | 265 | 315 | 270 | 270 | 265 | 360 | 305 | 310 | 270 | 310 | 315 | 315 | 345 |  | 280 | 305 | 280 | 280 | 285 | 280 | 280 | 7453000
35 | Ashuganj 55 MW PP (Precision) | 20 | 5 | 5 | 5 | 5 | 5 | 5 | 5 | 5 | 5 | 5 | 5 | 18 | 30 | 30 | 30 | 40 | 52 |  | 56 | 56 | 56 | 30 | 30 | 5 | 5 | 512640
36 | Chandpur 150 MW CCPP | 136 | 135 | 137 | 138 | 139 | 140 | 137 | 137 | 137 | 138 | 138 | 138 | 137 | 135 | 138 | 140 | 137 | 137 |  | 135 | 137 | 136 | 138 | 137 | 136 | 136 | 3285090
37 | Tongi 80 MW GTPP
38 | Haripur GTPP
39 | Haripur 412 MW CCPP | 398 | 385 | 372 | 338 | 313 | 306 | 304 | 371 | 309 | 303 | 343 | 380 | 399 | 398 | 398 | 397 | 395 | 391 |  | 400 | 400 | 400 | 400 | 399 | 399 | 399 | 9029630
40 | Meghnaghat 450 MW CCPP(MPL) | 250 | 250 | 250 | 250 | 250 | 250 | 250 | 250 | 250 | 250 | 250 | 250 | 250 | 250 | 250 | 250 | 250 | 250 |  | 250 | 250 | 250 | 250 | 250 | 250 | 250 | 6163300
41 | Haripur 360MW CCPP(HPL) | 320 | 290 | 265 | 265 | 265 | 265 | 280 | 265 | 238 | 269 | 254 | 214 | 190 | 181 | 181 | 176 | 181 | 171 |  | 174 | 184 | 188 | 197 | 200 | 200 | 220 | 5526000
42 | RPCL 210MW CCPP | 218 | 198 | 198 | 200 | 169 | 174 | 204 | 216 | 216 | 182 | 175 | 150 | 138 | 120 | 128 | 121 | 140 | 132 |  | 132 | 133 | 134 | 134 | 133 | 133 | 136 | 3799040
43 | Sutiakhali 50 MW Solar PP | [5 empty] | 0 | 6 | 21 | 36 | 47 | 53 | 52 | 52 | 39 | 28 | 12 | 1 | [9 empty] | 341710
44 | Fenchugonj CCPP Phase-1 | 30 | 30 | 30 | 30 | 30 | 30 | 30 | 30 | 30 | 30 | 10 | 10 | 12 | 30 | 30 | 30 | 30 | 30 |  | 30 | 30 | 30 | 30 | 30 | 30 | 30 | 653000
45 | Fenchugonj CCPP Phase-2 | 30 | 30 | 30 | 30 | 30 | 30 | 30 | 30 | 30 | 30 | 30 | 30 | 30 | 30 | 30 | 30 | 30 | 30 |  | 30 | 30 | 30 | 30 | 30 | 30 | 30 | 711000
46 | Shajibazar 330 MW CCPP | 120 | 122 | 123 | 123 | 121 | 125 | 123 | 123 | 120 | 118 | 118 | 115 | 117 | 115 | 116 | 117 | 118 | 119 |  | 122 | 119 | 122 | 121 | 120 | 121 | 124 | 2773000
47 | Shahjibazar GTPP Unit- 8 & 9 | 40 | 40 | 40 | 40 | 40 | 40 | 40 | 40 | 40 | 40 | 40 | 50 | 61 | 40 | 40 | 40 | 61 | 62 |  | 63 | 62 | 63 | 62 | 62 | 63 | 63 | 1168800
48 | Shahjibazar 86MW PP (Shahjibazar) | 5 | 5 | 5 | 5 | 5 | 5 | 5 | 5 | 5 | 5 | 5 | 81 | 79 | 80 | 80 | 80 | 60 | 80 |  | 80 | 40 | 40 | 80 | 80 | 81 | 81 | 1004160
Shahjibazar 100 MW GTPP
49 | Shahjibazar 50MW PP (EPL)
50 | Sylhet 225 MW CCPP | 192 | 192 | 152 | 152 | 152 | 152 | 152 | 152 | 165 | 165 | 179 | 220 | 220 | 219 | 219 | 219 | 219 | 219 |  | 219 | 219 | 219 | 219 | 219 | 219 | 219 | 4603260
51 | Sylhet 20 MW GTPP
52 | Sylhet 50MW PP (EPL)
53 | Sylhet 10MW PP (Desh) | [7 empty] | 10 | 10 | 10 | 10 | 10 | 10 | 10 | 10 | 10 | 10 | 10 |  | 10 | 10 | 10 | 10 | 10 | 10 | 10 | 172980
54 | Hobiganj 11MW PP Cofidence-E | [8 empty] | 2 | 2 | 2 | 2 | 2 | 2 | 2 | 2 | 2 | 5 |  | 11 | 11 | 11 | 11 | 11 | 11 | 11 | 93500
55 | Fenchugonj 51 MW PP (Barakatullah) | 8 | 8 | 8 | 8 | 8 | 8 | 8 | 8 | 8 | 8 | 8 | 8 | 53 | 53 | 53 | 53 | 14 | 53 |  | 53 | 53 | 53 | 53 | 53 | 53 | 53 | 651600
56 | Shahjahanulla 25 MW PP | [8 empty] | 23 | 23 | 23 | 23 | 23 | 23 | 23 | 24 | 24 | 24 |  | 24 | 24 | 24 | 24 | 24 | 24 | 23 | 365904
57 | Bibiana-II 341 MW CCPP (Summit) | 280 | 265 | 290 | 280 | 300 | 310 | 310 | 270 | 280 | 290 | 300 | 305 | 300 | 280 | 300 | 290 | 310 | 310 |  | 280 | 315 | 290 | 290 | 285 | 295 | 280 | 7258500
| Bibiyana South 400 MW | [11 empty] | 100 | 160 | 250 | 260 | 260 | 260 | 260 |  | 260 | 260 | 260 | 260 | 80 |  |  | 2383600
58 | Nababganj 55 MW PP (Southern power ) | [17 empty] | 24 |  | 50 | 52 | 55 | 55 | 35 | 17 | 0 | 266848
59 | Tangail Palli Power Gen 22 MW | [25 empty] | 0 | 0
60 | Barabkunda 22 MW PP (Regent) | 20 | 20 | 20 | 20 | 20 | 20 | 20 | 20 | 20 | 20 | 20 | 20 | 20 | 20 | 20 | 20 | 20 | 20 |  | 20 | 20 | 20 | 20 | 20 | 20 | 20 | 471264
61 | Narshingdi 22 MW PP (Doreen) | [10 empty] | 16 | 20 | 18 | 18 | 20 | 20 | 20 | 20 |  | 21 | 21 | 21 | 21 | 21 | 21 | 21 | 257724
62 | Tangail 22 MW PP (Doreen) | [7 empty] | 17 | 18 | 18 | 18 | 18 | 18 | 18 | 18 | 18 | 18 | 22 |  | 22 | 22 | 22 | 22 | 22 | 22 | 22 | 306036
63 | Impoprt (Tripura) | 78 | 78 | 76 | 74 | 72 | 70 | 70 | 78 | 80 | 82 | 94 | 96 | 98 | 96 | 98 | 92 | 98 | 106 |  | 100 | 104 | 104 | 100 | 96 | 90 | 86 | 2129280
64 | Malancha, Ctg. EPZ (United) | 36 | 36 | 36 | 36 | 37 | 38 | 31 | 12 | 5 | 2 | 2 | 4 | 14 | 8 | 4 | 5 | 5 | 13 |  | 14 | 14 | 20 | 31 | 34 | 36 | 37 | 559200
65 | Feni 22MW PP (Doreen) | [8 empty] | 19 | 19 | 22 | 22 | 22 | 22 | 22 | 22 | 22 | 22 |  | 22 | 22 | 22 | 22 | 22 | 22 | 22 | 336384
66 | Feni 11 MW PP (Doreen) | [9 empty] | 8 | 8 | 8 | 8 | 8 | 8 |  | 8 | 10 |  | 10 | 10 | 10 | 10 | 11 | 11 | 11 | 125460
67 | Jangalia 33MW PP (Summit) | 5 | 8 | [5 empty] | 23 | 25 | 33 | 33 | 25 | 25 | 25 | 25 | 25 | 25 | 25 |  | 25 | 25 | 33 | 33 | 33 | 33 | 33 | 480800
68 | Cumilla 25 MW PP (Summit) | 22 | 15 | 15 | 15 | 15 | 15 | 11 | 11 | 11 | 9 | 9 | 9 | 9 | 9 | 16 | 16 | 17 | 22 |  | 22 | 22 | 22 | 22 | 22 | 22 | 22 | 405460
69 | Summit Ashulia | 25 | 25 | 25 | 25 | 25 | 25 | 25 | 25 | 25 | 25 | 25 | 25 | 25 | 25 | 25 | 25 | 25 | 25 |  | 25 | 25 | 25 | 25 | 25 | 25 | 25 | 600000
70 | Summit Madhabdi | 31 | 25 | 25 | 25 | 25 | 25 | 25 | 31 | 28 | 27 | 27 | 28 | 28 | 25 | 25 | 25 | 25 | 18 |  | 31 | 31 | 31 | 31 | 31 | 31 | 31 | 640260
71 | Maona 33 MW PP(Summit) | 25 | 25 | 25 | 25 | 25 | 25 | 25 | 25 |  | 8 | 25 | 25 | 25 | 33 | 33 | 33 | 33 | 33 |  | 33 | 33 | 33 | 33 | 33 | 33 | 30 | 695900
72 | Rupganj 33 MW PP(Summit) | 33 | 33 | 33 | 33 | 33 | 33 | 33 | 33 | 33 | 33 | 33 | 33 | 33 | 33 | 33 | 33 | 33 | 33 |  | 33 | 33 | 33 | 33 | 33 | 33 | 33 | 835700
73 | Ghorashal 108MW PP (Regent) | 12 | 12 | 12 | 12 | 12 | 12 | 11 | 11 | 12 | 13 | 13 | 13 | 99 | 106 | 105 | 22 | 22 | 22 |  | 22 | 22 | 22 | 22 | 23 | 23 | 22 | 655500
Feni Lanka Power
| Chowmuhani 113 MW | [16 empty] | 1 | 80 |  | 114 | 116 | 116 | 8 |  |  |  | 396480
| Manikgonj 162MW PP(MPGL) | [9 empty] | 0 | 47 | 54 | 75 | 72 | 72 | 17 | 17 | 95 |  | 162 | 162 | 162 | 162 | 162 | 162 | 90 | 1470240
77 | Siddhirganj 100 PP(Dutch Bangla)
78 | Gazipur 52 MW PP | [10 empty] | 12 | 51 | 51 | 51 | 25 | 25 | 25 | [8 empty] | 0 | 275520
79 | Kodda 150MW PP | [17 empty] | 16 | [7 empty] | 0 | 19200
80 | Jamalpur 95 MW PP(Powerpac) | 8 | 8 | [23 empty] | 8 | 23040
81 | Jangalia 52 MW PP (Lakdanavi) | [17 empty] | 8 | [8 empty] | 17995
| Gazipur 100 MW PP | [8 empty] | 17 | [5 empty] | 17 | 38 | 53 | 17 | [7 empty] | 0 | 187200
| Kaptai 7 MW Solar PP | [6 empty] | 1 | 2 | 2 | 4 | 4 | 4 | 4 | 3 | 2 | 1 | 0 | [9 empty] | 29160
| Jodiac Power | 54 | 54 | 54 | 54 | 54 | 54 | 54 | 54 | 54 | 54 | 54 | 54 | 54 | 54 | 54 | 54 | 54 | 54 |  | 54 | 54 | 54 | 54 | 54 | 54 | 54 | 1297492
| Karnaphuli Power Ltd. | 17 | 17 | 17 | 17 | 17 | 17 | 17 | 33 | 68 | 51 | 51 | 51 | 51 | 17 | 17 | 17 | 17 | 75 |  | 110 | 110 | 110 | 110 | 110 | 110 | 110 | 1287994
82 | Madanganj 102 PP(Summit)
83 | Pagla (DPA )
84 | B.Baria (Aggreko) 85MW
85 | Keraniganj 100 MW PP (Powerpac) | [17 empty] | 19 |  | 25 | 25 |  |  |  |  | 0 | 51666
86 | Meghnaghat CCPP ( Summit) | 140 | 135 | 130 | 140 | 140 | 130 | 150 | 150 | 110 | 130 | 132 | 140 | 125 | 130 | 130 | 130 | 126 | 122 |  | 120 | 140 | 120 | 135 | 130 | 130 | 130 | 3206953
87 | Meghnaghat 100 MW(IEL)
| Meghnaghat 104 MW PP (OPCL) | [16 empty] | 17 | 63 |  | 91 | 94 | 95 | 93 | 75 | 22 | 0 | 459840
88 | Ghorashal 78.5 MW PP(MAX)
90 | Ashuganj 53MW PP (United)
91 | Juldah 100 MW Unit-1 (Acorn) | [25 empty] | 0 | 0
92 | Fenchuganj 44MW (Energyprima)
93 | Ashuganj 51 MW PP (Midland) | 10 | 10 | 10 | 10 | 10 | 10 | 10 | 44 | 51 | 51 | 51 | 51 | 51 | 51 | 51 | 51 | 30 | 37 |  | 51 | 51 | 51 | 51 | 51 | 51 | 51 | 988962
94 | Gagnagar 102 MW PP (Digital Power) | [16 empty] | 7 | 58 |  | 32 | [5 empty] | 0 | 95904
95 | Patenga 50MW PP (Baraka) | [8 empty] | 1 | 19 | 26 | 26 | 26 |  |  |  |  | 9 |  | 29 | 38 | 38 |  |  |  | 0 | 213600
96 | Chattogram 108 MW PP (ECPV) | [19 empty] | 0
97 | katpotti 52 MW | [25 empty] | 0 | 0
98 | Bosila 108MW PP(CLC)
99 | Madanganj-55 MW PP(Summit) | 15 | 15 | 15 | 15 | 15 | 15 | 15 | 15 | 15 | 15 | 30 | 47 | 55 | 55 | 55 | 55 | 55 | 55 |  | 55 | 55 | 55 | 40 | 30 | 30 | 30 | 831815
100 | Manikganj 55 MW PP (Northern) | [19 empty] | 55 | 17 | 17 |  |  |  |  | 58525
101 | Kushiara 163 MW CCPP (KP) | 130 | 110 | 110 | 110 | 110 | 110 | 110 | 110 | 110 | 110 | 110 | 130 | 163 | 130 | 130 | 130 | 163 | 163 |  | 163 | 163 | 163 | 163 | 163 | 163 | 163 | 3345872
102 | Sarishabari 3 MW Solar Plant | [6 empty] | 0 | 1 | 1 | 2 | 2 | 2 | 2 | 2 | 1 | 0 | 0 | [9 empty] | 13050
103 | Kamalaghat 54 MW PP(Banco Energy) | 54 | 54 | 54 | 35 | 35 | 35 | 35 | 35 | 35 | 54 | 54 | 54 | 54 | 54 | 54 | 54 | 54 | 54 |  | 54 | 54 | 54 | 54 | 54 | 54 | 54 | 1178280
104 | Keranigonj 300 MW PP (APR)
105 | Bramhangoan 100 MW PP (Aggreko)
106 | Mymensingh 200 MW PP (United) | 24 | 8 | 8 | 8 | 8 | 8 | 14 | 40 | 40 | 40 | 40 | 40 | 40 | 60 | 60 | 60 | 80 | 135 |  | 170 | 100 | 100 | 80 | 80 | 64 | 45 | 1411200
112 | Aurahati 100MW PP (Aggreko)
114 | Kodda 149 MW PP Unit-1 (Summit) | [7 empty] | 14 | 46 | 79 | 95 | 104 | 114 | 117 | 123 | 123 | 129 | 133 |  | 117 | 80 | 80 | 80 | 80 | 74 | 55 | 1578320
115 | Juldah 100 MW PP Unit-3 (Acorn) | 10 | 10 | 10 | 10 | 10 | 10 | 10 | 63 | 76 | 78 | 76 | 76 | 76 | 80 | 76 | 76 | 76 | 90 |  | 90 | 90 | 90 | 90 | 90 | 90 | 90 | 1413120
116 | Chandpur 200MW (Desh energy) | [16 empty] | 0 | 36 |  | 68 | 17 | 17 |  |  |  | 0 | 156960
117 | Ashuganj 150MW PP (Midland) | [16 empty] | 2 | 35 |  | 83 | 100 | 117 | 100 |  |  | 0 | 424872
118 | Bibiyana-III 400 MW CCPP | 400 | 400 | 350 | 328 | 316 | 316 | 315 | 322 | 323 | 322 | 352 | 352 | 302 | 240 | 240 | 240 | 240 | 239 |  | 240 | 240 | 240 | 240 | 240 | 400 | 399 | 7562000
| Jamalpur 115 MW PP (United) | [16 empty] | 2 | 8 |  | 8 | 8 | 8 |  |  |  | 0 | 28800
| Anwara 300 MW PP (United) | 106 | 105 | 105 | 69 | 69 | 69 | 69 | 158 | 158 | 123 | 123 | 124 | 175 | 178 | 178 | 178 | 178 | 281 |  | 303 | 304 | 304 | 304 | 304 | 304 | 305 | 4180145
| Juldah unit-2 (Acorn) | [7 empty] | 20 | 100 | 70 | 70 | 70 | 70 | 20 | 20 | 50 | 60 | 100 |  | 100 | 100 | 100 | 100 | 10 | 10 | 10 | 1016640
| Anlima Energy Ltd. | [10 empty] | 1 | 17 | 17 | 17 | 17 |  |  |  |  | 33 | 50 | 50 |  |  |  | 0 | 190691
| Bhairob 54.5 MW | 17 | 17 | 17 | 17 | 17 | 17 | 13 | 17 | 11 | 17 | 17 | 17 | 17 | 17 | 17 | 17 | 17 | 17 |  | 17 | 17 | 17 | 17 | 17 | 17 | 17 | 433080
| Spectra Solar Plant Ltd. | [6 empty] | 4 | 13 | 22 | 28 | 30 | 29 | 27 | 22 | 15 | 6 | 1 | [9 empty] | 197639
120 | Eastern Zone Total | 4892 | 4584 | 4439 | 4348 | 4241 | 4244 | 4444 | 4717 | 4909 | 4924 | 5233 | 5623 | 5888 | 5683 | 5772 | 5610 | 5757 | 6646 |  | 6864 | 6751 | 6664 | 6420 | 5940 | 5867 | 5593 | 131928672
121
122
123 | Khulna 60MW
124 | Khulna 115 MW PP (KPCL-1 & 3)
125 | Khulna 115 PP MW (KPCL-2)
126
127 | Khulna (Aggreeco) 55MW
128 | Faridpur 50 MW Peaking PP
Khulna 225 MW CCPP
129 | Rupsha 105 MW PP (Orion rupsha) | [12 empty] | 53 | 68 | 70 | 70 | 70 | 105 |  | 105 | 53 | 53 |  |  |  | 0 | 617280
130
131
132 | United Payra Power Ltd. | [25 empty] | 0 | 0
133 | Bhola Nutan Biddut BD LTD (GAS) | 200 | 200 | 127 | 130 | 130 | 131 | 130 | 126 | 120 | 121 | 121 | 130 | 130 | 131 | 132 | 132 | 131 | 192 |  | 191 | 222 | 221 | 223 | 224 | 223 | 220 | 3804409
Bhola Nutan Biddut BD LTD (OIL)
Barisal 110 MW PP (Summit )
136 | Barisal GT PP Unit-1& 2
137 | Bhola 95 MW PP (Aggreko) | [25 empty] | 0 | 0
| Bhola 225 MW CCPP | 78 | 78 | 78 | 78 | 78 | 78 | 78 | 78 | 78 | 78 | 78 | 78 | 78 | 77 | 78 | 78 | 78 | 78 |  | 78 | 78 | 90 | 93 | 92 | 93 | 93 | 1961869
140 | Bhola 33 MW PP (Venture) | 18 | 18 | 17 | 16 | 16 | 16 | 14 | 13 | 12 | 11 | 12 | 13 | 14 | 14 | 13 | 13 | 14 | 20 |  | 21 | 21 | 22 | 22 | 22 | 21 | 20 | 385700
141 | Noapara 100 MW PP (Bangla Trac) | [25 empty] | 0 | 0
142 | Noapara 40 MW PP (Khanjahan Ali)
143 | Gopalganj 100 MW Peaking PP
144 | Bheramara GTPP Unit-3
145 | Madhumati 100 MW PP | [19 empty] | 15 | 15 | 15 |  |  |  | 0 | 23472
146 | Bheramara HVDC | 715 | 714 | 714 | 706 | 619 | 619 | 619 | 665 | 719 | 719 | 719 | 719 | 719 | 719 | 718 | 719 | 718 | 718 |  | 719 | 719 | 719 | 718 | 719 | 718 | 738 | 16968727
147 | Bheramara 410 MW CCPP | 125 | 130 | 150 | 160 | 180 | 195 | 215 | 210 | 215 | 225 | 225 | 220 | 210 | 205 | 200 | 215 | 215 | 210 |  | 205 | 205 | 205 | 200 | 195 | 190 | 185 | 4801824
148 | Payra 1320 MW | 330 | 280 | 280 | 250 | 250 | 250 | 250 | 250 | 270 | 270 | 270 | 270 | 270 | 270 | 270 | 270 | 280 | 340 |  | 390 | 410 | 410 | 420 | 410 | 370 | 340 | 8161700
149
150 | Barapukuria TPP Unit-1 | 82 | 82 | 82 | 82 | 82 | 82 | 81 | 80 | 81 | 81 | 81 | 81 | 83 | 79 | 83 | 82 | 80 | 82 |  | 82 | 81 | 80 | 80 | 80 | 80 | 80 | 1926981
151 | Barapukuria TPP Unit-2
152 | Barapukuria 275 MW TPP Unit-3
153 | Baghabari 71 MW GTPP
156 | Baghabari 100 MW GTPP
| Baghabari 50 MW Peaking PP | [17 empty] | 9 | [8 empty] | 11248
| Sirajgonj 6.55 MW Solar | [6 empty] | 0 | 1 | 3 | 4 | 4 | 4 | 2 | 3 | 3 | 0 | 0 | [9 empty] | 28140
157 | Sirajgonj 225MW CCPP Unit-1 (Gas)
158 | Sirajgonj 225MW CCPP Unit-1(Oil)
| Sirajgonj 225 MW CCPP Unit-2 (Gas) | 59 | 50 | 49 | 45 | 45 | 45 | 45 | 45 | 45 | 45 | 45 | 45 | 88 | 50 | 50 | 50 | 50 | 95 |  | 115 | 115 | 112 | 112 | 109 | 105 | 95 | 1819500
Sirajgonj 225 MW CCPP Unit-2 (Oil)
159 | Sirajgonj 225MW CCPP Unit-3 (Gas) | 167 | 130 | 130 | 130 | 130 | 130 | 130 | 170 | 150 | 130 | 130 | 167 | 201 | 150 | 150 | 150 | 150 | 150 |  | 150 | 150 | 150 | 150 | 150 | 150 | 150 | 4061073
Sirajgonj 225MW CCPP Unit-3 (Oil)
| Sirajgonj 400 MW CCPP Unit-4 | 346 | 364 | 348 | 345 | 313 | 347 | 434 | 300 | 255 | 328 | 420 | 421 | 394 | 339 | 377 | 384 | 425 | 419 |  | 364 | 415 | 380 | 424 | 420 | 390 | 348 | 8965818
160 | Sirajgonj 400MW CCPP Unit-4 (Oil)
161 | Bera 70 MW Peaking PP | [11 empty] | 1 | 4 | 5 | 7 | 8 | [10 empty] | 21686
162 | Bogra 22 MW PP (GBB) | 5 | 5 | 5 | 5 | 5 | 5 | 0 | 20 | 19 | 19 | 15 | 15 | 15 | 15 | 15 | 18 | 19 | 20 |  | 20 | 20 | 20 | 20 | 20 | 20 | 20 | 332400
163 | Bogura 20 MW PP (Energyprima)
164 | Ullapara 11 MW PP (Summit) | 5 | 5 | 5 | 5 | 5 | 5 | 5 | 8 | 8 | 9 | 9 | 9 | 9 | 9 | 9 | 9 | 9 | 11 |  | 11 | 11 | 11 | 11 | 11 | 8 | 8 | 204876
165 | Amnura 50 MW PP(Sinha) | [26 empty] | 0
166 | Katakhali 50 MW PP (Northern) | [25 empty] | 0 | 0
167 | Katakhali 50 MW Peaking PP | [17 empty] | 8 | [8 empty] | 8067
168 | Santahar 50 MW Peaking PP | [17 empty] | 18 | [8 empty] | 21688
169 | Natore 52 MW PP (Rajlanka) | [5 empty] | 8 | 52 | 8 | 8 | 8 | 8 | 8 | [13 empty] | 0 | 151200
170 | Chapainawabganj 100 MW Peaking PP | [17 empty] | 25 | [8 empty] | 36168
171 | Baghabari 200 MW PP (Paramount)
| Bagura 113 MW PP (Confidence)-2 | [16 empty] | 1 | 81 |  | 109 | 113 | 113 | 113 | 35 |  | 0 | 531936
172 | Confidence Power Bogura Unit-1 113 MW | [16 empty] | 25 | 70 |  | 113 | 70 | 70 |  |  |  | 0 | 256224
173 | Rangpur 20 MW GTPP
175 | Saidpur 20 MW GTPP
176 | Rangpur 113 MW PP (Confidence) | [5 empty] | 82 | 101 | 106 | 106 | 40 | 35 | 35 | 35 | 35 | 34 |  | 20 | 90 |  | 107 | 42 | 34 |  |  |  | 0 | 826876
177 | Sympa Solar Power 8MW | [6 empty] | 0 | 2 | 3 | 6 | 6 | 6 | 5 | 4 | 4 | 3 | 1 | [9 empty] | 36747
178
178