## Forecast
[5 empty] | Power Grid Company of Bangladesh Ltd. | [10 empty] | QF-LDC-07
|  |  | Report on forecasted generation & Demand of national grid on | [6 empty] | 2019-07-04 | Thursday
|  | Date (day): | 2019-07-04 |  | Thursday
| Probable Maximum |  | Generation : |  | (a) At Day Peak Hour : | 12273 | MW |  |  | (b) At Evening Peak Hour : |  | 14468 | MW
Sl. | [6 empty] | Present | Actual Generation |  | Forecasted Available Gen. on |  | Ev. Peak Gen.Shortage |  | Plants under |  | Probable
No. | Name of the Power Station |  | Fuel | Producer | Installed Capacity |  | Capacity | On | 2019-07-04 | 2019-07-04 | during | for Fuel | for plant. S/D | Shut down (date)/ |  | Start up
[8 empty] | Day Peak | Ev. Peak | Day Peak | Ev. Peak | Limitation | M/C Problem | Remarks |  | Date
[5 empty] | Unit No. X Capacity | MW | MW | MW | MW | MW | MW | MW | MW
1 | Ghorasal TPP (Unit-1&2) |  | Gas | PDB | 2*55 | 110 | 85 | 70 | 70 | 70 | 70
| Ghorasal Repowered CCPP Unit-3 |  | Gas | PDB | 1*210 | 210 | 170 | 104 | 124 | 124 | 124
| Ghorasal Repowered CCPP Unit-4 |  | Gas | PDB | 1*210 | 210 | 180 | 0 | 0 | 0 | 0 |  | 180 | Under maint
| Ghorasal TPP Unit-5 |  | Gas | PDB | 1*210 | 210 | 190 | 190 | 190 | 190 | 190
2 | Ghorasal 365 MW CCPP Unit-7 |  | Gas | PDB | 1*243+1*122 | 365 | 365 | 300 | 350 | 350 | 350
3 | Ghorashal 78.5 MW PP(MAX) |  | Gas | QRPP | 2*40 | 78 | 78 | 0 | 0 | 0 | 0 |  |  | Gas shortage
4 | Ghorashal 108MW PP (Regent) |  | Gas | IPP | 34*3.35 | 108 | 108 | 12 | 12 | 90 | 108
5 | Haripur GT PP |  | Gas | SBU, PDB | 2*32 | 64 | 40 | 0 | 0 | 0 | 0 | 40 |  | Gas shortage
6 | Haripur 412 MW CCPP |  | Gas | EGCB | 1*273+1*139 | 412 | 412 | 328 | 350 | 412 | 412 |  |  | FGMO
7 | Haripur 360MW CCPP(HPL) |  | Gas | IPP | 1*235+1*125 | 360 | 360 | 282 | 350 | 350 | 350
8 | Meghnaghat 450 MW CCPP(MPL) |  | Gas | IPP | 2*150+1*150 | 450 | 450 | 340 | 380 | 450 | 450
9 | Meghnaghat 100 MW(IEL) |  | HFO | QRPP | 12*8.9 | 100 | 100 | 7 | 100 | 100 | 100
10 | Meghnaghat CCPP(Summit) |  | Gas | IPP | 2*110+1*110 | 305 | 305 | 265 | 270 | 281 | 305
11 | Madanganj 102 PP(Summit) |  | HFO | QRPP | 6*17 | 102 | 100 | 0 | 94 | 100 | 100
12 | Madanganj-55 MW PP(Summit) |  | HFO | (IPP) | 3*17.08+1*11.3 | 55 | 55 | 0 | 55 | 55 | 55
13 | Keraniganj 100 MW PP (Powerpac) |  | HFO | QRPP | 8*13.45 | 100 | 100 | 0 | 50 | 70 | 70
14 | Narshingdi 22 MW PP (Doreen) |  | Gas | SIPP, REB | 8*2.90 | 22 | 22 | 22 | 22 | 22 | 22
15 | 210 MW Siddhirgonj TPP |  | Gas | PDB | 1*210 | 210 | 115 | 0 | 0 | 0 | 0 | 115 |  | Gas shortage
16 | Siddhirgonj 2*120 MW GTPP |  | Gas | EGCB | 2*105 | 210 | 210 | 0 | 0 | 0 | 0 | 210 |  | Gas shortage
| Siddhirganj Desh |  | HSD | QRPP | 96*1.2 | 0 | 0 | 0 | 0 | 0 | 0 |  |  | Contract expired
17 | Siddhirganj 100 PP(Dutch Bangla) |  | HFO | QRPP | 12*8.9 | 100 | 100 | 20 | 100 | 100 | 100
18 | Siddhirganj 335 MW CCPP |  | Gas | EGCB | 1*217 | 217 | 217 | 0 | 0 | 0 | 0 |  |  | Test
| Pagla (DPA ) |  | HSD | QRPP | 100*0.5 | 0 | 0 | 0 | 0 | 0 | 0 |  |  | Contract expired
19 | Gagnagar 102 MW PP (Digital Power) |  | HFO | IPP | 12*8.924 | 102 | 102 | 32 | 102 | 90 | 102
20 | Katpotti 52 MW PP (Sinha) |  | HFO | IPP | 7*7.9 | 51 | 51 | 47 | 47 | 48 | 48
21 | Banco Energy 54MW |  | HFO | IPP | 3*18 | 54 | 54 | 53 | 53 | 50 | 54
22 | Kodda 150MW PP |  | HFO | BPDB-RPCL | 9*17.06 | 149 | 149 | 32 | 145 | 140 | 140
23 | Manikganj 55 MW PP (Northern) |  | HFO | IPP | 3*19.3 | 55 | 55 | 35 | 55 | 55 | 55
24 | Nababganj 55 MW PP (Southern power ) |  | HFO | IPP | 3*19.3 | 55 | 55 | 35 | 55 | 55 | 55
25 | Bosila 108MW PP(CLC) |  | HFO | IPP | 12*8.775+1*3.5 | 108 | 108 | 70 | 15 | 70 | 70 |  | 38 | Engine problem
26 | Summit Power,(Madhabdi+Ashulia) |  | Gas | SIPP,REB | 3*3.67+4*8.73 | 80 | 80 | 25 | 55 | 55 | 55 |  | 25 | Engine problem
27 | Maona 33 MW (Summit) |  | Gas | SIPP,REB | 4*8.73 | 33 | 33 | 33 | 33 | 33 | 33
28 | Rupganj 33 MW (Summit) |  | Gas | SIPP,REB | 4*8.73 | 33 | 33 | 33 | 33 | 33 | 33
29 | Gazipur 52 MW PP |  | HFO | IPP | 6*8.9 | 52 | 52 | 41 | 50 | 44 | 50
30 | Tongi 80 MW GT PP |  | Gas | PDB | 1* 105 | 105 | 105 | 0 | 0 | 0 | 0 | 105 |  | Gas shortage
31 | Kodda 300 MW PP Unit-2 (Summit) |  | HFO | IPP | 18*17.076 | 300 | 300 | 11 | 235 | 200 | 300
32 | Keranigonj 300 MW PP (APR) |  | HSD | IPP | 256*1.4 | 300 | 300 | 0 | 0 | 0 | 300
33 | Bramhangoan 100 MW PP (Aggreko) |  | HSD | IPP | 100 | 100 | 100 | 0 | 0 | 0 | 100
34 | Aurahati 100MW PP (Aggreko) |  | HSD | IPP | 0.85*23+0.95*91 | 100 | 100 | 0 | 0 | 0 | 100
35 | Kodda 149 MW PP Unit-1 (Summit) |  | HFO | IPP | 149 | 149 | 149 | 82 | 149 | 149 | 149
36 | Gazipur 100 MW PP |  | HFO | RPCL | 100 MW | 105 | 105 | 85 | 86 | 87 | 105
| Dhaka area Total |  |  |  |  | 5929 | 5693 | 2554 | 3630 | 3873 | 4555 | 470 | 243
37 | Chattogram TPP-1 |  | Gas | PDB | 1*210 | 210 | 180 | 100 | 100 | 100 | 100 | 80 |  | Gas Shortage
| Chattogram TPP-2 |  | Gas | PDB | 1*210 | 210 | 180 | 0 | 0 | 0 | 0 | 180 |  | Gas shortage
38 | Raozan 25 MW PP |  | HFO | IPP | 3*8.9 | 25 | 25 | 16 | 21 | 25 | 25
39 | Teknaf 20MW PP (Solartech) |  | Solar | Teknaf Solartech Energy Ltd. | 20 | 20 | 20 | 15.8 | 0 | 5 | 0
40 | Patenga 50MW PP (Baraka) |  | HFO | IPP | 8*6.98 | 50 | 50 | 44 | 46 | 40 | 45
41 | Karnaphuli Hydro PP Unit-1,2,3,4, 5 |  | Hydro | PDB | 2*40+3*50 | 230 | 230 | 39 | 37 | 77 | 77 |  | 153 | Low water lavel
42 | Sikalbaha 225MW |  | Gas/HSD | PDB | 1*150+1*175 | 225 | 225 | 205 | 204 | 205 | 204
43 | Sikalbaha Peaking GT |  | Gas/HSD | PDB | 1*150 | 150 | 150 | 130 | 130 | 130 | 130
44 | Sikalbaha 51 MW PP(Engine) |  | HFO | RPP | 4*12.5+2*11.9+1*3+1*1.5 | 51 | 51 | 24 | 32 | 25 | 25 |  | 26 | Engine problem
45 | Sikalbaha 105 MW PP (Baraka Sikalbaha) |  | HFO | IPP | 105 MW | 105 | 105 | 35 | 42 | 50 | 100
46 | Hathazari 100 MW peaking PP |  | HFO | PDB | 11*8.9 | 98 | 98 | 0 | 86 | 0 | 84
47 | Dohazari -Kalaish 100 MW Peaking |  | HFO | PDB | 6*17 | 102 | 102 | 0 | 66 | 0 | 68
48 | Juldah 100 MW Unit-1 (Acorn) |  | HFO | QRPP | 8*13.45 | 100 | 100 | 10 | 30 | 80 | 100
49 | Juldah 100 MW PP Unit-3 (Acorn) |  | HFO | IPP | 0 | 100 | 100 | 90 | 100 | 90 | 100
50 | Barabkunda 22 MW PP (Regent) |  | Gas | SIPP, PDB | 8*2.90 | 22 | 22 | 16 | 17 | 16 | 16
* | Malancha, Ctg. EPZ (United) |  | Gas |  | 5*8.73+3*9.34 |  | 0 | 2 | 28 | 10 | 25
51 | Chattogram 108 MW PP (ECPV) |  | HFO | IPP | 16*7 | 108 | 108 | 83 | 97 | 80 | 100
52 | Kaptai 7 MW Solar PP |  | Solar | PDB | 7.4 MW | 7 | 7 | 0 | 0 | 4.4 | 0
53 | Anwara 300 MW PP (United) |  | HFO | United Group | 300 MW | 300 | 300 | 204 | 213 | 230 | 250
| Chattogram area Total |  |  |  |  | 2113 | 2053 | 1013.8 | 1249 | 1167.4 | 1449 | 260 | 179
54 | Ashuganj TPP Unit- 3 |  | Gas | APSCL | 1*150 | 150 | 135 | 100 | 125 | 125 | 125
| Ashuganj TPP Unit- 4 |  | Gas | APSCL | 1*150 | 150 | 129 | 0 | 0 | 0 | 0 | 129 |  | Gas shortage
| Ashuganj TPP Unit- 5 |  | Gas | APSCL | 1*150 | 150 | 134 | 0 | 0 | 0 | 0 | 134 |  | Gas shortage
55 | Ashuganj 225 MW CCPP |  | Gas | APSCL | 1*142+1*75 | 221 | 221 | 183 | 216 | 200 | 220
56 | Ashuganj 450 MW CCPP(North) |  | Gas | APSCL | 1*360 | 360 | 360 | 320 | 310 | 330 | 330 |  |  | Gas shortage
57 | Ashuganj 450 MW CCPP(South) |  | Gas | APSCL | 1*360 | 360 | 360 | 320 | 309 | 330 | 330 |  |  | Gas shortage
58 | Ashuganj 50 MW PP |  | Gas | APSCL | 14*3.968 | 53 | 45 | 0 | 0 | 0 | 0 |  | 45 | Gas Line problem.
59 | Ashuganj 55 MW PP (Precision) |  | Gas | RPP | 15*4 | 55 | 55 | 50 | 54 | 55 | 55
60 | Ashuganj 53MW PP (United) |  | Gas | QRPP | 14*4 | 53 | 53 | 0 | 0 | 0 | 0 |  |  | Contract expired
61 | Ashuganj 195MW PP (APSCL-United) |  | Gas | IPP | 20*9.73+1*16 | 195 | 195 | 78 | 12 | 78 | 78 | 117 |  | Gas shortage
62 | Ashuganj 51 MW PP (Midland) |  | Gas | IPP | 6*9.34 | 51 | 51 | 35 | 35 | 35 | 35 |  | 16 | Engine problem
63 | Ashuganj 150MW PP (Midland) |  | HFO | IPP | 23*7.015 | 150 | 150 | 113 | 100 | 135 | 150
64 | B.Baria (Aggreko) 85MW |  | Gas | QRPP | 86*1.10 | 85 | 85 | 0 | 0 | 0 | 0 |  |  | Contract expired
65 | Titas 50 MW Peaking PP |  | HFO | PDB | 6*8.92 | 52 | 52 | 0 | 0 | 0 | 50
66 | Chandpur 150 MW CCPP |  | Gas | PDB | 1*106+1*57 | 163 | 163 | 96 | 100 | 100 | 100
67 | Chandpur 200MW (Desh energy) |  | HFO | IPP | 0 | 200 | 200 | 188 | 199 | 190 | 200
68 | Feni 22MW PP (Doreen) |  | Gas | SIPP, PDB | 8*2.90 | 22 | 22 | 0 | 0 | 22 | 22
69 | Feni 11 MW PP (Doreen) |  | Gas | SIPP, REB | 4*2.90 | 11 | 11 | 8 | 11 | 11 | 11
** | Impoprt (Tripura) |  |  | Imported power | 0 | 160 | 160 | 112 | 124 | 153 | 190
70 | Jangalia 33MW PP (Summit) |  | Gas | SIPP, PDB | 4*8.73 | 33 | 33 | 33 | 33 | 33 | 33
71 | Jangalia 52 MW PP (Lakdanavi) |  | HFO | IPP | 6*8.92 | 52 | 52 | 52 | 52 | 52 | 52
72 | Cumilla 25 MW PP (Summit) |  | Gas | SIPP, PDB | 3*3.67+2*6.97 | 25 | 25 | 0 | 15 | 20 | 20
73 | Daudkandi 200 MW PP (B.Trac) |  | HSD | IPP | 154*1.4 | 200 | 200 | 0 | 0 | 0 | 200
| Cumilla Area Total |  |  |  |  | 2951 | 2891 | 1688 | 1695 | 1869 | 2201 | 380 | 61
74 | RPCL 210MW CCPP |  | Gas | IPP | 4*35+1*70 | 210 | 202 | 147 | 151 | 152 | 150 |  | 52 | GT-1 Under maint.
75 | Tangail 22 MW PP (Doreen) |  | Gas | SIPP, PDB | 8*2.90 | 22 | 22 | 19 | 22 | 22 | 22
76 | Jamalpur 95 MW PP |  | HFO | IPP | 12*8.924 | 95 | 95 | 66 | 86 | 84 | 95
77 | Sarishabari 3 MW Solar Plant |  | Solar | IPP | 1*3 | 3 | 3 | 0.3 | 0 | 1.6 | 0
78 | United Mymensingh 200 MW PP (United) |  | HFO | IPP | 200 | 200 | 200 | 7 | 180 | 60 | 200
79 | Jamalpur 115 MW PP (United) |  | HFO | IPP | 115 MW | 115 | 115 | 86 | 97 | 84 | 95 |  | 20 | Engine problem
| Mymensingh Area Total |  |  |  |  | 645 | 637 | 325.3 | 536 | 403.6 | 562 | 0 | 52
80 | Fenchugonj CCPP Phase-1 |  | Gas | PDB | 2*32+1*33 | 97 | 70 | 55 | 54 | 54 | 54
81 | Fenchugonj CCPP Phase-2 |  | Gas | PDB | !F71 | 104 | 90 | 50 | 70 | 57 | 57
82 | Kushiara 163 MW CCPP (KP) |  | Gas | IPP | 1*109+1*54 | 163 | 163 | 130 | 130 | 163 | 163
83 | Shajibazar 330 MW CCPP |  | Gas | PDB | 3*110 | 330 | 330 | 154 | 152 | 154 | 154 |  | 110 | GT-1 Under maint
84 | Fenchugonj 51 MW PP (Barakatullah) |  | Gas | RPP | 19*2.90 | 51 | 51 | 47 | 50 | 50 | 50
85 | Fenchuganj 44MW (Energyprima) |  | Gas | RPP | 12*3.3+5*2 | 44 | 44 | 48 | 49 | 44 | 44
86 | Hobiganj 11MW PP Cofidence-E |  | Gas | SIPP, REB | 4*2.90 | 11 | 11 | 11 | 0 | 11 | 11
87 | Shahjibazar GTPP Unit- 8 & 9 |  | Gas | PDB | 2*35 | 70 | 66 | 58 | 63 | 63 | 63 |  |  | FGMO
88 | Shahjibazar 86MW PP (Shahjibazar) |  | Gas | RPP | 32*2.90 | 86 | 86 | 79 | 80 | 80 | 86
89 | Shahjibazar 50MW PP (EPL) |  | Gas | RPP | 27*2.0 | 50 | 50 | 44 | 45 | 44 | 46
90 | Sylhet 150 MW CCPP |  | Gas | PDB | 1*142 | 142 | 142 | 103 | 103 | 115 | 115
91 | Sylhet 20 MW GTPP |  | Gas | PDB | 1*20 | 20 | 20 | 15 | 15 | 15 | 15
92 | Sylhet 50MW PP (EPL) |  | Gas | RPP | 27*2 | 50 | 50 | 45 | 46 | 45 | 47
93 | Shahjahanulla 25 MW PP |  | Gas | SIPP, REB | 3*9.34 | 25 | 25 | 24 | 24 | 24 | 23
94 | Bibiana-II 341 MW CCPP (Summit) |  | Gas | IPP | 1*222+1*119 | 341 | 341 | 300 | 300 | 315 | 320
95 | Bibiyana-III 400 MW CCPP |  | Gas | PDB | 285 MW | 285 | 285 | 120 | 250 | 250 | 250
96 | Sylhet 10MW PP (Desh) |  | Gas | RPP | 6*1.95 | 10 | 10 | 10 | 10 | 10 | 10
| Sylhet Area Total |  |  |  |  | 1879 | 1834 | 1293 | 1441 | 1494 | 1508 | 0 | 110
97 | Bheramara GT-1,2,3 |  | HSD | PDB | 3*20 | 60 | 46 | 0 | 32 | 0 | 32
** | Bheramara (HVDC ) |  | 0 | Imported power | 2*500 | 1000 | 1000 | 918 | 913 | 923 | 923
| Khulna 115 MW PP (KPCL-1 & 3) |  | HFO | IPP | 19*6.5 | 0 | 0 | 0 | 0 | 0 | 0 |  |  | Contract expired
98 | Khulna 115 PP MW (KPCL-2) |  | HFO | QRPP | 7*17 | 115 | 115 | 49 | 115 | 99 | 115
99 | Faridpur 50 MW Peaking PP |  | HFO | PDB | 8*6.89 | 54 | 54 | 0 | 24 | 0 | 40
100 | Khulna 225 MW CCPP |  | HSD | NWPGCL | 1*150+1*75 | 230 | 230 | 0 | 0 | 225 | 225
101 | Gopalganj 100 MW Peaking PP |  | HFO | PDB | 16*6.98 | 109 | 109 | 0 | 40 | 0 | 65
102 | Bheramara 360 MW CCPP |  | Gas | NWPGCL | 1*278+1*132 | 410 | 410 | 0 | 0 | 0 | 0 |  | 410 | Under maint.
103 | Noapara 40 MW PP (Khanjahan Ali) |  | HFO | QRPP | 5*8.5 | 40 | 40 | 24 | 40 | 40 | 40
| Khulna (Aggreeco) 55MW |  | HSD | QRPP | 71*0.85 | 0 | 0 | 0 | 0 | 0 | 0 |  |  | Contract Expired
104 | Noapara 100 MW PP (Bangla Trac) |  | HSD | IPP | 70*1.4 | 100 | 100 | 0 | 99 | 0 | 100
105 | Rupsha 105 MW PP (Orion rupsha) |  | HFO | IPP | 6*18.445 | 105 | 105 | 89 | 105 | 105 | 105
106 | Madhumati 100 MW PP |  | HFO | IPP | 100 MW | 105 | 105 | 87 | 87 | 52 | 90
| Khulna Area Total |  |  |  |  | 2328 | 2314 | 1167 | 1455 | 1444 | 1735 | 0 | 410
107 | Barisal 110 MW PP (Summit ) |  | HFO | IPP | 7*17.076 | 110 | 110 | 0 | 110 | 40 | 110
108 | Barisal GT PP Unit-1& 2 |  | HSD | PDB | 2*20 | 40 | 30 | 0 | 12 | 0 | 32
109 | Bhola 33 MW PP (Venture) |  | Gas | RPP | 1*34.50 | 33 | 33 | 23 | 37 | 25 | 38
110 | Bhola 225 MW CCPP |  | Gas | PDB | 2*63+1*68 | 194 | 194 | 174 | 83 | 90 | 90 |  | 104 | GT-Under maint
111 | Bhola 95 MW PP (Aggreko) |  | Gas | QRPP | 96*1.10 | 95 | 95 | 0 | 0 | 96 | 93
| Barisal Area Total |  |  |  |  | 472 | 462 | 197 | 242 | 251 | 363 | 0 | 104
112 | Baghabari 71 MW GTPP |  | Gas | PDB | 1*71 | 71 | 71 | 55 | 60 | 60 | 60
| Baghabari 100 MW GTPP |  | Gas | PDB | 1*100 | 100 | 100 | 0 | 0 | 0 | 0 |  | 100 | Under maint.
113 | Baghabari 50 MW Peaking PP |  | HFO | PDB | 6*8.9 | 52 | 52 | 0 | 50 | 0 | 50
114 | Bera 70 MW Peaking PP |  | HFO | PDB | 9*8.29 | 71 | 71 | 0 | 33 | 0 | 33
115 | Amnura 50 MW PP |  | HFO | QRPP | 7*7.79 | 50 | 50 | 12 | 40 | 30 | 40 |  | 10 | Engine problem
116 | Katakhali 50 MW PP (Northern) |  | HFO | QRPP | 6*8.9 | 50 | 50 | 0 | 43 | 0 | 43 |  | 7 | Engine problem
117 | Katakhali 50 MW Peaking PP |  | HFO | PDB | 6*8.7 | 50 | 50 | 0 | 38 | 0 | 40
118 | Sirajgonj Unit-1 225MW |  | Gas/HSD | NWPGCL | 1*150+1*75 | 210 | 210 | 184 | 181 | 188 | 196 |  |  | FGMO
119 | Sirajgonj Unit-2 225MW |  | Gas/HSD | NWPGCL | 1*150+1*75 | 220 | 220 | 187 | 186 | 191 | 198 |  |  | FGMO
120 | Sirajgonj Unit-3 225MW |  | Gas/HSD | NWPGCL | 1*141 | 220 | 220 | 190 | 189 | 200 | 210 |  |  | FGMO
121 | Sirajgonj 400 MW CCPP Unit-4 (Gas) |  | Gas | SNWPGCL | 1*282+1*132 | 414 | 414 | 340 | 370 | 360 | 350
122 | Santahar 50 MW Peaking PP |  | HFO | PDB | 6*8.7 | 50 | 50 | 0 | 40 | 0 | 41
123 | Bogra 22 MW PP (GBB) |  | Gas | RPP | 6*4 | 22 | 22 | 22 | 22 | 22 | 22
124 | Bogura 20 MW PP (Energyprima) |  | Gas | RPP | 5*3.3+5*2 | 20 | 10 | 9 | 12 | 14 | 15
125 | Ullapara 11 MW PP (Summit) |  | Gas | SIPP, REB | 4*2.90 | 11 | 11 | 5 | 11 | 8 | 11
126 | Natore 52 MW PP (Rajlanka) |  | HFO | IPP | 52 | 52 | 52 | 25 | 51 | 41 | 51
127 | Chapainawabganj 100 MW Peaking PP |  | HFO | PDB | 104 | 104 | 104 | 45 | 95 | 50 | 95
128 | Baghabari 200 MW PP (Paramount) |  | HSD | IPP | 200 MW | 200 | 200 | 0 | 0 | 200 | 200
129 | Bagura 113 MW PP (Confidence) |  | HFO | IPP | 113 MW | 113 | 113 | 90 | 109 | 108 | 108
| Rajshahi Area Total |  |  |  |  | 2080 | 2070 | 1164 | 1530 | 1472 | 1763 | 0 | 117
130 | Barapukuria TPP Unit-1 |  | Coal | PDB | 1*125 | 125 | 85 | 0 | 0 | 0 | 0 |  | 85 | Under overhauling
| Barapukuria TPP Unit-2 |  | Coal | PDB | 1*125 | 125 | 85 | 0 | 0 | 0 | 0 |  |  | Under maint.
131 | Barapukuria 275 MW TPP Unit-3 |  | Coal | PDB | 1*275 | 274 | 274 | 199 | 199 | 199 | 199
132 | Rangpur 20 MW GTPP |  | HSD | PDB | 1*20 | 20 | 20 | 0 | 17 | 0 | 16
133 | Saidpur 20 MW GTPP |  | HSD | PDB | 1*20 | 20 | 20 | 0 | 18 | 0 | 17
| Rangpur 113 MW PP (Confidence) |  | HFO | IPP | 113 MW | 0 | 0 | 109 | 37 | 100 | 100
| Rangpur Area Total |  |  |  |  | 564 | 484 | 308 | 271 | 299 | 332 | 0 | 85
| Total |  |  |  |  | 18961 | 18438 | 9710.1 | 12049 | 12273 | 14468 | 1110 | 1361
| Usable load at Substation end after deducting Auxiliary use & Transmission loss | [6 empty] | 9313.7529 | 11557.1836 | 11772.0404 | 13877.4448
A. |  | 2019-07-04 | (Yesterday) |  |  |  |  | Thursday
1 | Highest Generation : |  |  | 12029 | MW at | 21:00 | hrs | 11 Evening Peak Hour : | [5 empty] | 21:00 | hrs.
2 | Minimum Generation : |  |  | 8380 | MW at | 8:00 | hrs | 12 Max. Demand (Generation end) at evening peak hour : | [5 empty] | 12049 | MW
3 | Day peak Generation : |  |  | 9709 | MW at | 12:00 | hrs | 13 Max. Demand (Substation end) at evening peak hour : | [5 empty] | 11538 | MW
4 | Evening peak Generation : |  |  | 12029 | MW at | 21:00 | hrs | 14 Load Shed (Substation end) at evening peak hour : | [5 empty] | 0 | MW
5 | Total Energy Generation : |  | 246.2564 | MKWHr | By Solar | 0.062285 | MKWHr | 15. Area wise Demand (S/S end), Supply (S/S end) & | [5 empty] | 16 Hourly Load Shed during
| By Gas: | 151.7458 | MKWHr |  | By Oil: | 64.017 | MKWHr | Load Shed (S/S end) at Evening peak hour in MW : | [5 empty] | Evening Peak hours :
| By Coal: | 4.8763 | MKWHr |  | By Hydro: | 0.854 | MKWHr | Area | Demand | Supply |  | Loadshed |  | Time |  | Loadshed
6 | Generation Shortfall : |  | For Fuel Limitation = |  |  | 1110 | MW | Dhaka | 4219 | 4219 |  | 0
|  |  | For Plants S/D or M/C prob = |  |  | 1361 | MW | Chittagong | 1219 | 1219 |  | 0 |  | 18:00 |  | 0
|  |  | Total = |  |  | 2471 | MW | Khulna | 1378 | 1378 |  | 0 |  | 18:30 |  | 0
7 | Total Gas Supplied : |  |  | 1303.64 | MMCFD |  |  | Rajshahi | 1268 | 1268 |  | 0 |  | 19:00 |  | 0
8 | Fuel Cost : | i) Gas : | Taka | 104442483.706 | ii) Oil : | Taka | 403829790.35 | Comilla | 1075 | 1075 |  | 0 |  | 19:30 |  | 0
|  | iii) Coal : | Taka | 18822518 | Total | Taka | 527094792.056 | Mymensingh | 888 | 888 |  | 0 |  | 20:00 |  | 0
9 | Power flow through E-W Interconnectors : |  |  |  | i) Energy | 2.4635 | MKWHr. | Sylhet | 497 | 497 |  | 0 |  | 21:00 |  | 0
| ii) During Peak Demand : |  |  | -430 | MW (E to W) at | 21:00 | hrs | Barisal | 291 | 291 |  | 0 |  | 22:00 |  | 0
| iii) Maximum : |  |  | -500 | MW at | 20:00 | hrs | Rangpur | 703 | 703 |  | 0 |  | 23:00 |  | 0
10 | Maximum Temperature in Dhaka was |  |  |  | 33.6° C |  |  | Total | 11538 | 11538 |  | 0
B. |  | 2019-07-04 | (Today) |  |  |  | Thursday |  |  | Probable max. temperature in Dhaka |  |  | 32.9° C
Forecast
1 | Maximum Demand* Evening (Generation end) |  |  |  | 12500 | MW |  | 6 Total Load Shed forecast (Substation end) : |  |  |  |  | 0 | MW
2 | Maximum Generation (Generation end) |  |  |  | 14468 | MW |  | 7 Area wise Load Shed forecast (Substation end) :
3 | Maximum Demand* Day (Generation end) |  |  |  | 10500 | MW
4 | Reserve(Generation end) |  |  |  | 1968 | MW |  | Dhaka | Chittagong | Khulna | Rajshahi | Comilla | Mymensingh | Sylhet | Barisal | Rangpur
5 | Total Energy Generation |  |  |  | 255.8987 | MKWHr |  | MW | MW | MW | MW | MW | MW | MW | MW | MW
6 | Actual Minimum Generation up to 8:00 hrs. |  |  |  | 8380 | MW at | 8:00 | 0 | 0 | 0 | 0 | 0 | 0 | 0 | 0 | 0
* Import Through HVDC C/B Interconnector : |  |  |  |  | i) Energy | 22.016 | MKWHr. | ii) HVDC Flow at Peak Time |  | 913 | MW at | 21:00 | hrs.
* Import Through Comilla C/B Interconnector : |  |  |  |  | i) Energy | 2.6851 | MKWHr. | iii) Maximum HVDC Flow : |  | 921 | MW at | 5:00 | hrs.
*Cost for HVDC, Tripura & Solar energy is not usually included in the total fuel cost.
Water Level of Kaptai Lake at 06:00 hr (ft): |  |  |  |  | (a) Yesterday : | 78.18 |  | (b) Today: | 78.18 |  | (c) Rule Curve: |  | 84.48
.
|  |  |  | Sub Divisional Engineer | [6 empty] | Executive Engineer
|  |  |  | Network Operation Division | [6 empty] | Network Operation Division

## YesterdayGen
2019-07-04
Plant Name | Ghorasal TPP (Unit-1&2) | Ghorasal Repowered CCPP Unit-3 | Ghorasal Repowered CCPP Unit-4 | Ghorasal TPP Unit-5 | Ghorasal 365 MW CCPP Unit-7 | Ghorashal 108MW PP (Regent) | Ghorashal 78.5 MW PP(MAX) | Haripur 412 MW CCPP | Haripur 360MW CCPP(HPL) | Plant removed | Haripur GT PP | Meghnaghat 450 MW CCPP(MPL) | Meghnaghat CCPP(Summit) | Meghnaghat 100 MW(IEL) | Madanganj 102 PP(Summit) | Madanganj-55 MW PP(Summit) | Siddhirganj 335 MW CCPP | 210 MW Siddhirgonj TPP | Siddhirgonj 2*120 MW GTPP | Siddhirganj Desh | Siddhirganj 100 PP(Dutch Bangla) | Gagnagar 102 MW PP (Digital Power) | Kodda 150MW PP | Keraniganj 100 MW PP (Powerpac) | Bosila 108MW PP(CLC) | Pagla (DPA ) | Katpotti 52 MW PP (Sinha) | Banco Energy 54MW | Manikganj 55 MW PP (Northern) | Nababganj 55 MW PP (Southern power ) | Narshingdi 22 MW PP (Doreen) | Summit Ashulia | Summit Madhabdi | Maona 33 MW (Summit) | Rupganj 33 MW (Summit) | Gazipur 52 MW PP | Tongi 80 MW GT PP | Karnaphuli Hydro PP Unit-1, 2 & 3 | Karnaphuli Hydro PP Unit-4 & 5 | Chattogram TPP-1 | Chattogram TPP-2 | Raozan 25 MW PP | Sikalbaha 225MW CCPP (Gas) | Sikalbaha 225MW CCPP(Oil) | Sikalbaha 150MW GTPP | Sikalbaha 150MW GTPP(Oil) | Plant removed | Sikalbaha 51 MW PP(Engine) | Hathazari 100 MW peaking PP | Dohazari -Kalaish 100 MW Peaking | Juldah 100 MW Unit-1 (Acorn) | Chattogram 108 MW PP (ECPV) | Patenga 50MW PP (Baraka) | Barabkunda 22 MW PP (Regent) | Malancha, Ctg. EPZ (United) | Ashuganj TPP Unit- 3 | Ashuganj TPP Unit- 4 | Ashuganj TPP Unit- 5 | Ashuganj 450 MW CCPP(North) | Ashuganj 450 MW CCPP(South) | Ashuganj 225 MW CCPP | Ashuganj 195MW PP (APSCL-United) | Chandpur 150 MW CCPP | Ashuganj 50 MW PP | Ashuganj 55 MW PP (Precision) | Ashuganj 53MW PP (United) | Ashuganj 51 MW PP (Midland) | B.Baria (Aggreko) 85MW | Titas 50 MW Peaking PP | Jangalia 52 MW PP (Lakdanavi) | Feni 22MW PP (Doreen) | Feni 11 MW PP (Doreen) | Jangalia 33MW PP (Summit) | Cumilla 25 MW PP (Summit) | Impoprt (Tripura) | RPCL 210MW CCPP | Jamalpur 95 MW PP | Tangail 22 MW PP (Doreen) | Sarishabari 3 MW Solar Plant | Fenchugonj CCPP Phase-1 | Fenchugonj CCPP Phase-2 | Fenchugonj 51 MW PP (Barakatullah) | Fenchuganj 44MW (Energyprima) | Kushiara 163 MW CCPP (KP) | Shajibazar 330 MW CCPP | Shahjibazar GTPP Unit- 8 & 9 | Shahjibazar 86MW PP (Shahjibazar) | Shahjibazar 50MW PP (EPL) | Sylhet 150 MW CCPP | Sylhet 20 MW GTPP | Sylhet 50MW PP (EPL) | Sylhet 10MW PP (Desh) | Bibiana-II 341 MW CCPP (Summit) | Shahjahanulla 25 MW PP | Hobiganj 11MW PP Cofidence-E | Daudkandi 200 MW PP (B.Trac) | Kodda 300 MW PP Unit-2 (Summit) | Keranigonj 300 MW PP (APR) | Bramhangoan 100 MW PP (Aggreko) | United Mymensingh 200 MW PP (United) | Aurahati 100MW PP (Aggreko) | Kodda 149 MW PP Unit-1 (Summit) | Teknaf 20MW PP (Solartech) | Juldah 100 MW PP Unit-3 (Acorn) | Chandpur 200MW (Desh energy) | Ashuganj 150MW PP (Midland) | Bibiyana-III 400 MW CCPP | Jamalpur 115 MW PP (United) | Gazipur 100 MW PP | Sikalbaha 105 MW PP (Baraka Sikalbaha) | Kaptai 7 MW Solar PP | Anwara 300 MW PP (United) | EasternBlank | Bheramara (HVDC ) | Bheramara GT-1,2,3 | Bheramara 360 MW CCPP | Khulna 115 MW PP (KPCL-1 & 3) | Khulna 115 PP MW (KPCL-2) | Khulna 225 MW CCPP | Khulna 60MW | Khulna (Aggreeco) 55MW | Faridpur 50 MW Peaking PP | Gopalganj 100 MW Peaking PP | Noapara 40 MW PP (Khanjahan Ali) | Bhola 225 MW CCPP | Bhola 33 MW PP (Venture) | Barisal 110 MW PP (Summit ) | Barisal GT PP Unit-1& 2 | Baghabari 100 MW GTPP | Baghabari 71 MW GTPP | Baghabari 50 MW Peaking PP | Bera 70 MW Peaking PP | Chapainawabganj 100 MW Peaking PP | Amnura 50 MW PP | Katakhali 50 MW PP (Northern) | Katakhali 50 MW Peaking PP | Natore 52 MW PP (Rajlanka) | Santahar 50 MW Peaking PP | Bogra 22 MW PP (GBB) | Bogura 20 MW PP (Energyprima) | Ullapara 11 MW PP (Summit) | Barapukuria TPP Unit-1 | Barapukuria TPP Unit-2 | Barapukuria 275 MW TPP Unit-3 | Rangpur 20 MW GTPP | Saidpur 20 MW GTPP | Sirajgonj 225MW CCPP Unit-1 (Gas) | Sirajgonj 225MW CCPP Unit-1(Oil) | Sirajgonj 225 MW CCPP Unit-2 (Gas) | Sirajgonj 225 MW CCPP Unit-2 (Oil) | Bhola 95 MW PP (Aggreko) | Noapara 100 MW PP (Bangla Trac) | Sirajgonj 225MW CCPP Unit-3 (Gas) | Sirajgonj 225MW CCPP Unit-3 (Oil) | Sirajgonj 400 MW CCPP Unit-4 (Gas) | Rupsha 105 MW PP (Orion rupsha) | Baghabari 200 MW PP (Paramount) | Bagura 113 MW PP (Confidence) | Madhumati 100 MW PP | Rangpur 113 MW PP (Confidence) | WesternBlank | Eastern Grid Total | Western Grid Total | Total (MW) | Gas (Public) | HVDC | Gas (Private) | Oil (Private) | Coal | Hydro | Oil (Public) | Tripura | Solar | Shortage | Water Level
1:00 | 70 | 104 | 0 | 190 | 340 | 72 | 0 | 332 | 339 |  | 0 | 400 | 262 | 7 | 0 | 0 | 0 | 0 | 0 | 0 | 8 | 7 | 113 | 0 | 72 | 0 | 47 | 53 | 18 | 55 | 0 | 25 | 29 | 33 | 33 | 51 | 0 | 0 | 37 | 100 | 0 | 25 | 202 | 0 | 130 | 0 |  | 30 | 74 | 0 | 10 | 25 | 46 | 16 | 24 | 128 | 0 | 0 | 330 | 330 | 183 | 78 | 100 | 0 | 55 | 0 | 35 | 0 | 0 | 8 | 22 | 11 | 33 | 20 | 122 | 152 | 94 | 22 | 0 | 54 | 57 | 50 | 49 | 130 | 152 | 63 | 80 | 46 | 105 | 15 | 46 | 10 | 305 | 23 | 11 | 0 | 0 | 0 | 0 | 150 | 0 | 106 | 0 | 100 | 144 | 100 | 279 | 87 | 87 | 35 | 0 | 247 |  | 919 | 0 | 0 | 0 | 49 | 0 | 0 | 0 | 34 | 0 | 40 | 173 | 33 | 110 | 0 | 0 | 60 | 50 | 0 | 91 | 40 | 0 | 0 | 43 | 34 | 22 | 12 | 5 | 0 | 0 | 199 | 17 | 18 | 188 | 0 | 192 | 0 | 0 | 100 | 197 | 0 | 300 | 105 | 0 | 108 | 86 | 88 |  | 7633 | 3313 | 10946 | 4509 | 919 | 2086 | 2643 | 199 | 37 | 431 | 122 | 0 | 0 | 78.18
2:00 | 70 | 104 | 0 | 190 | 340 | 72 | 0 | 327 | 338 |  | 0 | 400 | 274 | 0 | 0 | 0 | 0 | 0 | 0 | 0 | 0 | 7 | 113 | 0 | 72 | 0 | 47 | 17 | 18 | 35 | 22 | 25 | 29 | 33 | 33 | 51 | 0 | 0 | 37 | 100 | 0 | 25 | 203 | 0 | 130 | 0 |  | 22 | 58 | 0 | 10 | 12 | 46 | 16 | 35 | 100 | 0 | 0 | 330 | 330 | 183 | 78 | 100 | 0 | 55 | 0 | 35 | 0 | 0 | 8 | 22 | 11 | 33 | 20 | 124 | 152 | 94 | 22 | 0 | 54 | 57 | 50 | 49 | 130 | 152 | 63 | 80 | 46 | 105 | 15 | 46 | 10 | 300 | 23 | 11 | 0 | 0 | 0 | 0 | 150 | 0 | 60 | 0 | 100 | 144 | 100 | 277 | 87 | 87 | 35 | 0 | 247 |  | 920 | 0 | 0 | 0 | 0 | 0 | 0 | 0 | 34 | 0 | 40 | 173 | 31 | 110 | 0 | 0 | 60 | 0 | 0 | 91 | 12 | 0 | 0 | 43 | 0 | 22 | 12 | 5 | 0 | 0 | 199 | 17 | 18 | 181 | 0 | 185 | 0 | 0 | 0 | 190 | 0 | 300 | 105 | 0 | 108 | 87 | 97 |  | 7486 | 3040 | 10526 | 4476 | 920 | 2089 | 2350 | 199 | 37 | 331 | 124 | 0 | 0 | 78.18
3:00 | 70 | 104 | 0 | 190 | 340 | 72 | 0 | 326 | 337 |  | 0 | 400 | 230 | 0 | 0 | 0 | 0 | 0 | 0 | 0 | 0 | 0 | 113 | 0 | 72 | 0 | 47 | 17 | 18 | 17 | 22 | 25 | 29 | 33 | 33 | 51 | 0 | 0 | 36 | 100 | 0 | 25 | 203 | 0 | 130 | 0 |  | 24 | 33 | 0 | 10 | 12 | 46 | 16 | 37 | 100 | 0 | 0 | 330 | 330 | 182 | 78 | 100 | 0 | 55 | 0 | 35 | 0 | 0 | 8 | 22 | 11 | 33 | 20 | 122 | 152 | 94 | 22 | 0 | 54 | 57 | 50 | 49 | 130 | 153 | 62 | 80 | 46 | 105 | 15 | 47 | 10 | 280 | 23 | 11 | 0 | 0 | 0 | 0 | 150 | 0 | 50 | 0 | 100 | 144 | 100 | 280 | 88 | 87 | 35 | 0 | 247 |  | 919 | 0 | 0 | 0 | 0 | 0 | 0 | 0 | 0 | 0 | 40 | 173 | 15 | 110 | 0 | 0 | 60 | 0 | 0 | 91 | 12 | 0 | 0 | 8 | 0 | 22 | 12 | 5 | 0 | 0 | 199 | 17 | 18 | 180 | 0 | 184 | 0 | 0 | 0 | 188 | 0 | 300 | 105 | 0 | 108 | 87 | 97 |  | 7365 | 2950 | 10315 | 4473 | 919 | 2055 | 2239 | 199 | 36 | 272 | 122 | 0 | 0 | 78.18
4:00 | 70 | 104 | 0 | 190 | 340 | 72 | 0 | 326 | 338 |  | 0 | 400 | 285 | 0 | 0 | 0 | 0 | 0 | 0 | 0 | 0 | 0 | 90 | 0 | 72 | 0 | 48 | 17 | 18 | 17 | 22 | 25 | 29 | 33 | 33 | 8 | 0 | 0 | 36 | 100 | 0 | 0 | 203 | 0 | 130 | 0 |  | 24 | 0 | 0 | 10 | 12 | 46 | 16 | 37 | 100 | 0 | 0 | 330 | 330 | 182 | 78 | 100 | 0 | 55 | 0 | 35 | 0 | 0 | 8 | 0 | 0 | 33 | 20 | 116 | 152 | 94 | 22 | 0 | 54 | 57 | 50 | 49 | 130 | 153 | 63 | 80 | 45 | 105 | 15 | 46 | 10 | 270 | 24 | 11 | 0 | 0 | 0 | 0 | 150 | 0 | 50 | 0 | 100 | 88 | 6 | 280 | 88 | 87 | 35 | 0 | 240 |  | 920 | 0 | 0 | 0 | 0 | 0 | 0 | 0 | 0 | 0 | 40 | 172 | 21 | 32 | 0 | 0 | 60 | 0 | 0 | 91 | 12 | 0 | 0 | 8 | 0 | 22 | 12 | 5 | 0 | 0 | 199 | 0 | 0 | 180 | 0 | 178 | 0 | 0 | 0 | 182 | 0 | 300 | 105 | 0 | 17 | 87 | 98 |  | 7092 | 2741 | 9833 | 4429 | 920 | 2050 | 1902 | 199 | 36 | 181 | 116 | 0 | 0 | 78.18
5:00 | 70 | 104 | 0 | 190 | 340 | 72 | 0 | 332 | 338 |  | 0 | 400 | 274 | 0 | 0 | 0 | 0 | 0 | 0 | 0 | 0 | 0 | 80 | 0 | 72 | 0 | 47 | 17 | 17 | 17 | 22 | 25 | 29 | 33 | 33 | 8 | 0 | 0 | 36 | 100 | 0 | 0 | 201 | 0 | 130 | 0 |  | 24 | 0 | 0 | 10 | 12 | 46 | 16 | 39 | 100 | 0 | 0 | 330 | 330 | 184 | 78 | 100 | 0 | 55 | 0 | 35 | 0 | 0 | 8 | 0 | 0 | 33 | 20 | 112 | 152 | 94 | 22 | 0 | 54 | 57 | 50 | 49 | 130 | 152 | 63 | 80 | 45 | 105 | 15 | 46 | 10 | 310 | 24 | 11 | 0 | 0 | 0 | 0 | 127 | 0 | 44 | 0 | 20 | 52 | 0 | 280 | 88 | 87 | 35 | 0 | 210 |  | 921 | 0 | 0 | 0 | 0 | 0 | 0 | 0 | 0 | 0 | 40 | 173 | 22 | 16 | 0 | 0 | 60 | 0 | 0 | 91 | 12 | 0 | 0 | 8 | 0 | 22 | 12 | 5 | 0 | 0 | 199 | 0 | 0 | 190 | 0 | 192 | 0 | 0 | 0 | 197 | 0 | 300 | 105 | 0 | 17 | 87 | 101 |  | 6931 | 2770 | 9701 | 4474 | 921 | 2093 | 1695 | 199 | 36 | 171 | 112 | 0 | 0 | 78.18
6:00 | 70 | 104 | 0 | 190 | 340 | 72 | 0 | 327 | 282 |  | 0 | 340 | 274 | 0 | 0 | 0 | 0 | 0 | 0 | 0 | 0 | 0 | 32 | 0 | 8 | 0 | 47 | 17 | 17 | 17 | 22 | 25 | 29 | 33 | 33 | 8 | 0 | 0 | 36 | 100 | 0 | 0 | 204 | 0 | 102 | 0 |  | 24 | 0 | 0 | 10 | 12 | 45 | 16 | 38 | 100 | 0 | 0 | 280 | 280 | 182 | 78 | 100 | 0 | 55 | 0 | 35 | 0 | 0 | 8 | 0 | 8 | 33 | 20 | 98 | 152 | 27 | 22 | 0 | 54 | 57 | 50 | 49 | 100 | 153 | 54 | 81 | 45 | 112 | 15 | 46 | 10 | 280 | 24 | 11 | 0 | 0 | 0 | 0 | 50 | 0 | 0 | 0 | 0 | 52 | 0 | 240 | 87 | 87 | 35 | 0 | 210 |  | 920 | 0 | 0 | 0 | 0 | 0 | 0 | 0 | 0 | 0 | 0 | 173 | 26 | 0 | 0 | 0 | 60 | 0 | 0 | 91 | 12 | 0 | 0 | 8 | 0 | 22 | 12 | 5 | 0 | 0 | 199 | 0 | 0 | 183 | 0 | 187 | 0 | 0 | 0 | 190 | 0 | 260 | 31 | 0 | 17 | 50 | 99 |  | 6254 | 2545 | 8799 | 4290 | 920 | 1881 | 1252 | 199 | 36 | 123 | 98 | 0 | 0 | 78.18
7:00 | 70 | 104 | 0 | 190 | 300 | 72 | 0 | 346 | 282 |  | 0 | 340 | 280 | 0 | 0 | 0 | 0 | 0 | 0 | 0 | 0 | 0 | 0 | 0 | 8 | 0 | 24 | 17 | 17 | 0 | 22 | 25 | 29 | 33 | 33 | 8 | 0 | 0 | 36 | 100 | 0 | 0 | 205 | 0 | 100 | 0 |  | 8 | 0 | 0 | 10 | 12 | 40 | 16 | 35 | 100 | 0 | 0 | 280 | 280 | 197 | 78 | 100 | 0 | 53 | 0 | 35 | 0 | 0 | 8 | 0 | 8 | 33 | 20 | 88 | 152 | 24 | 0 | 0 | 54 | 57 | 50 | 49 | 100 | 160 | 56 | 81 | 44 | 107 | 15 | 46 | 10 | 310 | 24 | 11 | 0 | 0 | 0 | 0 | 7 | 0 | 0 | 3 | 0 | 17 | 0 | 241 | 72 | 53 | 35 | 1 | 210 |  | 920 | 0 | 0 | 0 | 0 | 0 | 0 | 0 | 0 | 0 | 0 | 173 | 24 | 0 | 0 | 0 | 60 | 0 | 0 | 24 | 12 | 0 | 0 | 8 | 0 | 22 | 12 | 5 | 0 | 0 | 199 | 0 | 0 | 196 | 0 | 200 | 0 | 0 | 0 | 202 | 0 | 260 | 17 | 0 | 17 | 16 | 99 |  | 6031 | 2466 | 8497 | 4304 | 920 | 1903 | 1019 | 199 | 36 | 24 | 88 | 4 | 0 | 78.18
8:00 | 70 | 104 | 0 | 180 | 300 | 72 | 0 | 329 | 283 |  | 0 | 340 | 280 | 0 | 0 | 0 | 0 | 0 | 0 | 0 | 0 | 0 | 0 | 0 | 8 | 0 | 20 | 17 | 17 | 0 | 0 | 25 | 29 | 33 | 33 | 8 | 0 | 0 | 37 | 100 | 0 | 0 | 205 | 0 | 100 | 0 |  | 8 | 0 | 0 | 0 | 12 | 40 | 16 | 3 | 100 | 0 | 0 | 280 | 280 | 188 | 78 | 100 | 0 | 55 | 0 | 35 | 0 | 0 | 8 | 0 | 8 | 33 | 10 | 90 | 152 | 24 | 19 | 0 | 54 | 48 | 50 | 49 | 100 | 154 | 63 | 81 | 44 | 116 | 15 | 46 | 10 | 315 | 24 | 11 | 0 | 0 | 0 | 0 | 7 | 0 | 0 | 0 | 0 | 17 | 0 | 240 | 72 | 53 | 35 | 0 | 212 |  | 918 | 0 | 0 | 0 | 0 | 0 | 0 | 0 | 0 | 0 | 0 | 173 | 22 | 0 | 0 | 0 | 60 | 0 | 0 | 24 | 12 | 0 | 0 | 8 | 0 | 22 | 9 | 5 | 0 | 0 | 199 | 0 | 0 | 188 | 0 | 191 | 0 | 0 | 0 | 194 | 0 | 260 | 17 | 0 | 17 | 17 | 99 |  | 5945 | 2435 | 8380 | 4230 | 918 | 1874 | 1008 | 199 | 37 | 24 | 90 | 0 | 0 | 78.18
9:00 | 70 | 104 | 0 | 170 | 320 | 72 | 0 | 344 | 283 |  | 0 | 340 | 255 | 0 | 0 | 0 | 0 | 0 | 0 | 0 | 0 | 0 | 0 | 0 | 58 | 0 | 20 | 17 | 17 | 0 | 0 | 25 | 29 | 33 | 33 | 14 | 0 | 0 | 37 | 100 | 0 | 0 | 203 | 0 | 130 | 0 |  | 8 | 0 | 0 | 0 | 12 | 40 | 16 | 2 | 100 | 0 | 0 | 320 | 320 | 183 | 78 | 100 | 0 | 50 | 0 | 35 | 0 | 0 | 8 | 0 | 8 | 33 | 10 | 94 | 152 | 24 | 19 | 0 | 54 | 48 | 47 | 49 | 163 | 152 | 61 | 80 | 44 | 109 | 15 | 46 | 10 | 295 | 24 | 11 | 0 | 0 | 0 | 0 | 7 | 0 | 0 | 1 | 0 | 45 | 5 | 241 | 88 | 83 | 35 | 0 | 213 |  | 918 | 0 | 0 | 0 | 0 | 0 | 0 | 0 | 0 | 0 | 0 | 174 | 22 | 0 | 0 | 0 | 60 | 0 | 0 | 24 | 12 | 0 | 0 | 8 | 0 | 22 | 9 | 5 | 0 | 0 | 199 | 0 | 0 | 202 | 0 | 200 | 0 | 0 | 0 | 203 | 0 | 340 | 53 | 0 | 17 | 75 | 109 |  | 6212 | 2652 | 8864 | 4381 | 918 | 1987 | 1223 | 199 | 37 | 24 | 94 | 1 | 0 | 78.18
10:00 | 70 | 104 | 0 | 190 | 300 | 12 | 0 | 342 | 283 |  | 0 | 340 | 260 | 0 | 0 | 0 | 0 | 0 | 0 | 0 | 0 | 3 | 0 | 0 | 72 | 0 | 44 | 17 | 17 | 17 | 0 | 25 | 28 | 33 | 33 | 33 | 0 | 0 | 38 | 100 | 0 | 8 | 206 | 0 | 130 | 0 |  | 11 | 0 | 0 | 10 | 12 | 45 | 16 | 2 | 100 | 0 | 0 | 320 | 320 | 197 | 78 | 100 | 0 | 50 | 0 | 35 | 0 | 0 | 10 | 0 | 8 | 33 | 10 | 102 | 148 | 24 | 19 | 1 | 54 | 48 | 47 | 49 | 163 | 155 | 61 | 79 | 44 | 118 | 15 | 46 | 10 | 320 | 24 | 11 | 0 | 0 | 0 | 0 | 7 | 0 | 1 | 2 | 50 | 74 | 40 | 171 | 88 | 85 | 34 | 0 | 214 |  | 918 | 0 | 0 | 0 | 0 | 0 | 0 | 0 | 0 | 0 | 0 | 174 | 23 | 0 | 0 | 0 | 60 | 0 | 0 | 24 | 12 | 0 | 0 | 8 | 0 | 22 | 9 | 5 | 0 | 0 | 199 | 0 | 0 | 201 | 0 | 200 | 0 | 0 | 0 | 203 | 0 | 340 | 53 | 0 | 37 | 87 | 108 |  | 6366 | 2683 | 9049 | 4332 | 918 | 1952 | 1481 | 199 | 38 | 24 | 102 | 3 | 0 | 78.18
11:00 | 70 | 104 | 0 | 190 | 300 | 12 | 0 | 360 | 280 |  | 0 | 340 | 261 | 0 | 0 | 0 | 0 | 0 | 0 | 0 | 1 | 7 | 16 | 0 | 70 | 0 | 47 | 35 | 18 | 17 | 22 | 25 | 22 | 33 | 33 | 41 | 0 | 0 | 39 | 100 | 0 | 8 | 206 | 0 | 133 | 0 |  | 18 | 0 | 0 | 10 | 31 | 45 | 16 | 2 | 100 | 0 | 0 | 320 | 320 | 200 | 78 | 100 | 0 | 50 | 0 | 35 | 0 | 0 | 30 | 0 | 8 | 33 | 0 | 108 | 147 | 38 | 19 | 2 | 54 | 50 | 47 | 48 | 163 | 153 | 61 | 79 | 44 | 103 | 15 | 42 | 10 | 335 | 24 | 11 | 0 | 0 | 0 | 0 | 7 | 0 | 50 | 9 | 55 | 131 | 85 | 120 | 87 | 85 | 35 | 0 | 212 |  | 918 | 0 | 0 | 0 | 5 | 0 | 0 | 0 | 0 | 0 | 8 | 174 | 23 | 0 | 0 | 0 | 55 | 0 | 0 | 24 | 12 | 0 | 0 | 25 | 0 | 22 | 9 | 5 | 0 | 0 | 199 | 0 | 0 | 202 | 0 | 206 | 0 | 0 | 0 | 209 | 0 | 370 | 89 | 0 | 90 | 87 | 109 |  | 6615 | 2841 | 9456 | 4303 | 918 | 1989 | 1849 | 199 | 39 | 40 | 108 | 11 | 0 | 78.18
12:00 | 70 | 104 | 0 | 190 | 300 | 12 | 0 | 328 | 282 |  | 0 | 340 | 265 | 7 | 0 | 0 | 0 | 0 | 0 | 0 | 20 | 32 | 32 | 0 | 70 | 0 | 47 | 53 | 35 | 35 | 22 | 25 | 0 | 33 | 33 | 41 | 0 | 0 | 39 | 100 | 0 | 16 | 205 | 0 | 130 | 0 |  | 24 | 0 | 0 | 10 | 83 | 44 | 16 | 2 | 100 | 0 | 0 | 320 | 320 | 183 | 78 | 96 | 0 | 50 | 0 | 35 | 0 | 0 | 52 | 0 | 8 | 33 | 0 | 112 | 147 | 66 | 19 | 0 | 55 | 50 | 47 | 48 | 130 | 154 | 58 | 79 | 44 | 103 | 15 | 45 | 10 | 300 | 24 | 11 | 0 | 11 | 0 | 0 | 7 | 0 | 82 | 15 | 90 | 188 | 113 | 120 | 86 | 85 | 35 | 0 | 204 |  | 918 | 0 | 0 | 0 | 49 | 0 | 0 | 0 | 0 | 0 | 24 | 174 | 23 | 0 | 0 | 0 | 55 | 0 | 0 | 45 | 12 | 0 | 0 | 25 | 0 | 22 | 9 | 5 | 0 | 0 | 199 | 0 | 0 | 184 | 0 | 187 | 0 | 0 | 0 | 190 | 0 | 340 | 89 | 0 | 90 | 87 | 109 |  | 6873 | 2836 | 9709 | 4167 | 918 | 1896 | 2286 | 199 | 39 | 77 | 112 | 15 | 0 | 78.18
13:00 | 70 | 104 | 0 | 190 | 300 | 12 | 0 | 336 | 283 |  | 0 | 340 | 270 | 7 | 0 | 2 | 0 | 0 | 0 | 0 | 24 | 32 | 48 | 0 | 69 | 0 | 48 | 35 | 55 | 17 | 22 | 25 | 18 | 33 | 33 | 41 | 0 | 0 | 37 | 100 | 0 | 25 | 204 | 0 | 130 | 0 |  | 24 | 0 | 0 | 10 | 90 | 44 | 16 | 6 | 100 | 0 | 0 | 320 | 320 | 187 | 78 | 95 | 0 | 53 | 0 | 35 | 0 | 0 | 52 | 0 | 8 | 33 | 0 | 110 | 146 | 70 | 20 | 2 | 55 | 70 | 47 | 48 | 130 | 152 | 60 | 79 | 42 | 104 | 15 | 45 | 10 | 300 | 24 | 11 | 0 | 14 | 0 | 0 | 7 | 0 | 85 | 4 | 90 | 200 | 123 | 120 | 86 | 85 | 35 | 0 | 204 |  | 919 | 0 | 0 | 0 | 66 | 0 | 0 | 0 | 0 | 0 | 24 | 173 | 25 | 0 | 0 | 0 | 55 | 0 | 0 | 45 | 12 | 0 | 0 | 25 | 0 | 22 | 9 | 5 | 0 | 0 | 199 | 0 | 0 | 192 | 0 | 196 | 0 | 0 | 0 | 199 | 0 | 340 | 71 | 0 | 108 | 87 | 108 |  | 6974 | 2880 | 9854 | 4241 | 919 | 1904 | 2345 | 199 | 37 | 93 | 110 | 6 | 0 | 78.18
14:00 | 70 | 104 | 0 | 190 | 300 | 12 | 0 | 330 | 283 |  | 0 | 340 | 282 | 16 | 0 | 15 | 0 | 0 | 0 | 0 | 24 | 32 | 48 | 0 | 69 | 0 | 47 | 35 | 55 | 17 | 22 | 25 | 24 | 33 | 33 | 41 | 0 | 0 | 36 | 100 | 0 | 25 | 205 | 0 | 130 | 0 |  | 32 | 0 | 0 | 10 | 90 | 44 | 16 | 4 | 100 | 0 | 0 | 320 | 290 | 201 | 78 | 100 | 0 | 52 | 0 | 35 | 0 | 0 | 52 | 0 | 8 | 33 | 2 | 110 | 146 | 70 | 20 | 1 | 55 | 70 | 50 | 48 | 130 | 155 | 60 | 77 | 44 | 117 | 15 | 44 | 10 | 300 | 24 | 2 | 0 | 15 | 0 | 0 | 26 | 0 | 87 | 7 | 90 | 197 | 125 | 120 | 85 | 85 | 35 | 2 | 212 |  | 918 | 0 | 0 | 0 | 98 | 0 | 0 | 0 | 0 | 0 | 32 | 174 | 20 | 16 | 0 | 0 | 55 | 0 | 0 | 45 | 12 | 0 | 0 | 25 | 0 | 22 | 9 | 5 | 0 | 0 | 200 | 0 | 0 | 189 | 0 | 192 | 0 | 0 | 0 | 195 | 0 | 300 | 71 | 0 | 108 | 88 | 98 |  | 7044 | 2872 | 9916 | 4230 | 918 | 1858 | 2461 | 200 | 36 | 93 | 110 | 10 | 0 | 78.18
15:00 | 70 | 105 | 0 | 190 | 300 | 12 | 0 | 352 | 283 |  | 0 | 340 | 265 | 30 | 0 | 15 | 0 | 0 | 0 | 0 | 24 | 40 | 60 | 0 | 68 | 0 | 47 | 53 | 55 | 35 | 22 | 25 | 24 | 33 | 33 | 41 | 0 | 0 | 34 | 95 | 0 | 25 | 210 | 0 | 134 | 0 |  | 32 | 0 | 0 | 10 | 97 | 45 | 16 | 2 | 100 | 0 | 0 | 330 | 330 | 203 | 78 | 100 | 0 | 49 | 0 | 35 | 0 | 0 | 52 | 0 | 8 | 33 | 15 | 104 | 146 | 70 | 22 | 1 | 54 | 70 | 50 | 48 | 163 | 154 | 60 | 77 | 44 | 112 | 15 | 43 | 10 | 330 | 24 | 11 | 0 | 15 | 0 | 0 | 32 | 0 | 100 | 5 | 90 | 200 | 134 | 120 | 86 | 85 | 35 | 4 | 227 |  | 918 | 0 | 0 | 0 | 115 | 0 | 0 | 0 | 0 | 7 | 0 | 174 | 25 | 16 | 0 | 0 | 55 | 0 | 0 | 45 | 12 | 0 | 0 | 25 | 0 | 22 | 9 | 5 | 0 | 0 | 200 | 0 | 0 | 199 | 0 | 204 | 0 | 0 | 0 | 207 | 0 | 350 | 72 | 0 | 108 | 87 | 90 |  | 7296 | 2945 | 10241 | 4360 | 918 | 1970 | 2533 | 200 | 34 | 112 | 104 | 10 | 0 | 78.18
16:00 | 70 | 125 | 0 | 190 | 300 | 12 | 0 | 335 | 283 |  | 0 | 340 | 260 | 30 | 0 | 15 | 0 | 0 | 0 | 0 | 24 | 65 | 125 | 0 | 69 | 0 | 47 | 53 | 55 | 35 | 22 | 25 | 26 | 33 | 33 | 50 | 0 | 0 | 33 | 95 | 0 | 25 | 204 | 0 | 130 | 0 |  | 32 | 0 | 0 | 10 | 97 | 45 | 16 | 2 | 100 | 0 | 0 | 310 | 305 | 191 | 85 | 100 | 0 | 50 | 0 | 35 | 0 | 0 | 52 | 0 | 11 | 33 | 15 | 102 | 146 | 70 | 22 | 0 | 53 | 70 | 48 | 48 | 163 | 153 | 60 | 76 | 44 | 112 | 15 | 44 | 10 | 320 | 24 | 11 | 0 | 42 | 0 | 0 | 32 | 0 | 149 | 1 | 90 | 200 | 130 | 120 | 86 | 85 | 35 | 3 | 232 |  | 917 | 0 | 0 | 0 | 115 | 0 | 0 | 0 | 0 | 18 | 33 | 174 | 27 | 16 | 0 | 0 | 55 | 0 | 0 | 45 | 12 | 16 | 0 | 8 | 0 | 18 | 9 | 5 | 0 | 0 | 200 | 0 | 0 | 194 | 0 | 197 | 0 | 0 | 0 | 200 | 0 | 350 | 72 | 0 | 109 | 87 | 105 |  | 7394 | 2982 | 10376 | 4280 | 917 | 1964 | 2688 | 200 | 33 | 188 | 102 | 4 | 0 | 78.18
17:00 | 70 | 124 | 0 | 190 | 300 | 12 | 0 | 328 | 252 |  | 0 | 320 | 265 | 30 | 0 | 15 | 0 | 0 | 0 | 0 | 24 | 65 | 145 | 0 | 69 | 0 | 47 | 53 | 55 | 35 | 22 | 25 | 26 | 33 | 33 | 50 | 0 | 0 | 34 | 95 | 0 | 25 | 205 | 0 | 100 | 0 |  | 24 | 0 | 0 | 10 | 97 | 46 | 17 | 8 | 100 | 0 | 0 | 260 | 250 | 186 | 78 | 97 | 0 | 52 | 0 | 35 | 0 | 0 | 30 | 0 | 11 | 33 | 15 | 124 | 146 | 70 | 22 | 0 | 52 | 70 | 49 | 48 | 163 | 152 | 60 | 77 | 44 | 75 | 15 | 11 | 10 | 310 | 24 | 11 | 0 | 45 | 0 | 0 | 32 | 0 | 149 | 0 | 90 | 200 | 123 | 120 | 86 | 85 | 35 | 0 | 229 |  | 916 | 0 | 0 | 0 | 115 | 0 | 0 | 0 | 0 | 25 | 16 | 173 | 25 | 16 | 0 | 0 | 55 | 0 | 0 | 45 | 40 | 24 | 0 | 8 | 0 | 22 | 9 | 5 | 0 | 0 | 200 | 0 | 0 | 173 | 0 | 162 | 0 | 0 | 0 | 191 | 0 | 350 | 71 | 0 | 109 | 87 | 0 |  | 7123 | 2837 | 9960 | 4026 | 916 | 1875 | 2570 | 200 | 34 | 215 | 124 | 0 | 0 | 78.18
18:00 | 70 | 124 | 0 | 190 | 250 | 12 | 0 | 327 | 252 |  | 0 | 320 | 275 | 30 | 0 | 15 | 0 | 0 | 0 | 0 | 24 | 65 | 115 | 0 | 69 | 0 | 47 | 53 | 55 | 55 | 22 | 25 | 28 | 33 | 33 | 50 | 0 | 0 | 35 | 100 | 0 | 25 | 204 | 0 | 100 | 0 |  | 32 | 0 | 0 | 10 | 97 | 46 | 17 | 8 | 100 | 0 | 0 | 260 | 250 | 183 | 78 | 100 | 0 | 40 | 0 | 35 | 0 | 0 | 25 | 0 | 11 | 33 | 15 | 96 | 148 | 75 | 22 | 0 | 52 | 70 | 11 | 10 | 100 | 152 | 59 | 30 | 10 | 73 | 15 | 11 | 10 | 300 | 24 | 11 | 0 | 45 | 0 | 0 | 32 | 0 | 149 | 0 | 100 | 199 | 10 | 150 | 95 | 85 | 35 | 0 | 227 |  | 916 | 0 | 0 | 0 | 115 | 0 | 0 | 0 | 0 | 24 | 16 | 173 | 25 | 16 | 0 | 0 | 55 | 0 | 10 | 45 | 40 | 24 | 0 | 8 | 0 | 22 | 9 | 5 | 0 | 0 | 199 | 0 | 0 | 162 | 0 | 147 | 0 | 0 | 0 | 170 | 0 | 290 | 70 | 0 | 109 | 87 | 10 |  | 6749 | 2747 | 9496 | 3963 | 916 | 1573 | 2520 | 199 | 35 | 194 | 96 | 0 | 0 | 78.18
18:30 | 0 | 0 | 0 | 0 | 0 | 0 | 0 | 0 | 0 |  | 0 | 0 | 0 | 0 | 0 | 0 | 0 | 0 | 0 | 0 | 0 | 0 | 0 | 0 | 0 | 0 | 0 | 0 | 0 | 0 | 0 | 0 | 0 | 0 | 0 | 0 | 0 | 0 | 0 | 0 | 0 | 0 | 0 | 0 | 0 | 0 |  | 0 | 0 | 0 | 0 | 0 | 0 | 0 | 0 | 0 | 0 | 0 | 0 | 0 | 0 | 0 | 0 | 0 | 0 | 0 | 0 | 0 | 0 | 0 | 0 | 0 | 0 | 0 | 0 | 0 | 0 | 0 | 0 | 0 | 0 | 0 | 0 | 0 | 0 | 0 | 0 | 0 | 0 | 0 | 0 | 0 | 0 | 0 | 0 | 0 | 0 | 0 | 0 | 0 | 0 | 0 | 0 | 0 | 0 | 0 | 0 | 0 | 0 | 0 | 0 | 0 |  | 0 | 0 | 0 | 0 | 0 | 0 | 0 | 0 | 0 | 0 | 0 | 0 | 0 | 0 | 0 | 0 | 0 | 0 | 0 | 0 | 0 | 0 | 0 | 0 | 0 | 0 | 0 | 0 | 0 | 0 | 0 | 0 | 0 | 0 | 0 | 0 | 0 | 0 | 0 | 0 | 0 | 0 | 0 | 0 | 0 | 0 | 0 |  | 0 | 0 | 0 | 0 | 0 | 0 | 0 | 0 | 0 | 0 | 0 | 0 | 0 | 0
19:00 | 70 | 123 | 0 | 190 | 250 | 12 | 0 | 330 | 252 |  | 0 | 350 | 285 | 39 | 15 | 20 | 0 | 0 | 0 | 0 | 30 | 80 | 110 | 10 | 70 | 0 | 47 | 53 | 55 | 55 | 22 | 25 | 18 | 33 | 33 | 50 | 0 | 0 | 36 | 100 | 0 | 20 | 218 | 0 | 110 | 0 |  | 24 | 12 | 63 | 30 | 97 | 46 | 17 | 10 | 100 | 0 | 0 | 310 | 290 | 209 | 8 | 100 | 0 | 20 | 0 | 35 | 0 | 0 | 33 | 0 | 11 | 33 | 15 | 116 | 151 | 76 | 22 | 0 | 53 | 70 | 50 | 20 | 100 | 160 | 61 | 80 | 10 | 117 | 15 | 11 | 10 | 310 | 24 | 11 | 0 | 50 | 0 | 0 | 86 | 0 | 149 | 0 | 100 | 199 | 10 | 149 | 97 | 86 | 35 | 0 | 230 |  | 916 | 32 | 0 | 0 | 115 | 0 | 0 | 0 | 0 | 45 | 40 | 83 | 30 | 100 | 12 | 0 | 55 | 50 | 14 | 90 | 40 | 24 | 29 | 25 | 28 | 22 | 12 | 5 | 0 | 0 | 199 | 16 | 18 | 166 | 0 | 154 | 0 | 0 | 2 | 164 | 0 | 275 | 71 | 0 | 109 | 88 | 0 |  | 7232 | 3029 | 10261 | 4067 | 916 | 1617 | 2791 | 199 | 36 | 519 | 116 | 0 | 0 | 78.18
19:30 | 70 | 124 | 0 | 190 | 300 | 12 | 0 | 330 | 318 |  | 0 | 380 | 285 | 60 | 30 | 55 | 0 | 0 | 0 | 0 | 50 | 101 | 145 | 50 | 70 | 0 | 47 | 53 | 55 | 55 | 0 | 25 | 25 | 33 | 33 | 50 | 0 | 0 | 36 | 100 | 0 | 16 | 209 | 0 | 132 | 0 |  | 24 | 86 | 68 | 30 | 97 | 46 | 17 | 19 | 125 | 0 | 0 | 330 | 320 | 215 | 8 | 100 | 0 | 54 | 0 | 35 | 0 | 0 | 52 | 0 | 11 | 33 | 15 | 118 | 151 | 87 | 22 | 0 | 52 | 70 | 45 | 20 | 163 | 155 | 61 | 80 | 45 | 115 | 15 | 45 | 10 | 310 | 24 | 11 | 0 | 100 | 0 | 0 | 115 | 0 | 149 | 0 | 100 | 199 | 10 | 245 | 96 | 86 | 52 | 0 | 214 |  | 916 | 32 | 0 | 0 | 115 | 0 | 0 | 0 | 0 | 40 | 40 | 83 | 36 | 110 | 12 | 0 | 60 | 50 | 33 | 95 | 40 | 33 | 38 | 39 | 36 | 22 | 12 | 11 | 0 | 0 | 199 | 16 | 18 | 199 | 0 | 206 | 0 | 0 | 99 | 207 | 0 | 400 | 71 | 0 | 109 | 87 | 48 |  | 8089 | 3512 | 11601 | 4424 | 916 | 2014 | 3225 | 199 | 36 | 669 | 118 | 0 | 0 | 78.18
20:00 | 70 | 124 | 0 | 190 | 350 | 12 | 0 | 350 | 350 |  | 0 | 380 | 269 | 88 | 40 | 55 | 0 | 0 | 0 | 0 | 90 | 101 | 145 | 45 | 70 | 0 | 47 | 53 | 55 | 55 | 0 | 25 | 25 | 33 | 33 | 50 | 0 | 0 | 36 | 100 | 0 | 16 | 204 | 0 | 130 | 0 |  | 24 | 86 | 66 | 30 | 97 | 46 | 17 | 22 | 125 | 0 | 0 | 310 | 305 | 216 | 8 | 100 | 0 | 55 | 0 | 35 | 0 | 0 | 52 | 0 | 11 | 33 | 15 | 122 | 152 | 87 | 22 | 0 | 52 | 70 | 50 | 49 | 163 | 154 | 63 | 79 | 45 | 103 | 15 | 46 | 10 | 325 | 24 | 0 | 0 | 127 | 0 | 0 | 134 | 0 | 149 | 0 | 100 | 199 | 45 | 250 | 97 | 86 | 52 | 0 | 214 |  | 914 | 32 | 0 | 0 | 115 | 0 | 0 | 0 | 0 | 40 | 40 | 83 | 36 | 110 | 12 | 0 | 60 | 50 | 33 | 95 | 40 | 33 | 39 | 51 | 42 | 22 | 12 | 11 | 0 | 0 | 200 | 16 | 17 | 197 | 0 | 202 | 0 | 0 | 90 | 205 | 0 | 400 | 77 | 0 | 109 | 87 | 61 |  | 8328 | 3531 | 11859 | 4429 | 914 | 2099 | 3386 | 200 | 36 | 673 | 122 | 0 | 0 | 78.18
21:00 | 70 | 124 | 0 | 190 | 350 | 13 | 0 | 327 | 352 |  | 0 | 380 | 270 | 100 | 94 | 55 | 0 | 0 | 0 | 0 | 100 | 102 | 145 | 50 | 15 | 0 | 47 | 53 | 55 | 55 | 22 | 25 | 30 | 33 | 33 | 50 | 0 | 0 | 37 | 100 | 0 | 21 | 204 | 0 | 130 | 0 |  | 32 | 86 | 66 | 30 | 97 | 46 | 17 | 28 | 125 | 0 | 0 | 310 | 309 | 216 | 12 | 100 | 0 | 54 | 0 | 35 | 0 | 0 | 52 | 0 | 11 | 33 | 15 | 124 | 151 | 86 | 22 | 0 | 54 | 70 | 50 | 49 | 130 | 152 | 63 | 80 | 45 | 103 | 15 | 46 | 10 | 300 | 24 | 0 | 0 | 235 | 0 | 0 | 180 | 0 | 149 | 0 | 100 | 199 | 100 | 250 | 97 | 86 | 42 | 0 | 213 |  | 913 | 32 | 0 | 0 | 115 | 0 | 0 | 0 | 24 | 40 | 40 | 83 | 37 | 110 | 12 | 0 | 60 | 50 | 33 | 95 | 40 | 43 | 38 | 51 | 40 | 22 | 12 | 11 | 0 | 0 | 199 | 17 | 18 | 181 | 0 | 186 | 0 | 0 | 99 | 189 | 0 | 370 | 105 | 0 | 109 | 87 | 37 |  | 8531 | 3498 | 12029 | 4388 | 913 | 2025 | 3647 | 199 | 37 | 696 | 124 | 0 | 0 | 78.18
22:00 | 70 | 123 | 0 | 190 | 350 | 13 | 0 | 326 | 353 |  | 0 | 380 | 270 | 100 | 100 | 55 | 0 | 0 | 0 | 0 | 50 | 101 | 145 | 10 | 8 | 0 | 47 | 53 | 55 | 55 | 22 | 25 | 30 | 33 | 33 | 50 | 0 | 0 | 38 | 100 | 0 | 16 | 204 | 0 | 130 | 0 |  | 32 | 86 | 51 | 30 | 97 | 46 | 17 | 34 | 125 | 0 | 0 | 305 | 310 | 216 | 12 | 100 | 0 | 56 | 0 | 35 | 0 | 0 | 52 | 0 | 11 | 25 | 15 | 120 | 152 | 85 | 22 | 0 | 54 | 70 | 50 | 49 | 100 | 151 | 63 | 80 | 46 | 103 | 15 | 46 | 10 | 290 | 24 | 0 | 0 | 287 | 0 | 0 | 180 | 0 | 149 | 0 | 100 | 198 | 100 | 249 | 97 | 86 | 35 | 0 | 213 |  | 914 | 32 | 0 | 0 | 115 | 0 | 0 | 0 | 24 | 41 | 40 | 83 | 38 | 110 | 12 | 0 | 60 | 50 | 33 | 95 | 40 | 43 | 38 | 52 | 41 | 22 | 12 | 11 | 0 | 0 | 199 | 17 | 17 | 181 | 0 | 185 | 0 | 0 | 100 | 188 | 0 | 350 | 105 | 0 | 108 | 86 | 109 |  | 8414 | 3551 | 11965 | 4371 | 914 | 1976 | 3665 | 199 | 38 | 682 | 120 | 0 | 0 | 78.18
23:00 | 70 | 124 | 0 | 190 | 350 | 13 | 0 | 327 | 313 |  | 0 | 350 | 285 | 100 | 100 | 55 | 0 | 0 | 0 | 0 | 50 | 102 | 145 | 10 | 8 | 0 | 47 | 53 | 55 | 55 | 22 | 25 | 30 | 33 | 33 | 50 | 0 | 37 | 0 | 100 | 0 | 16 | 203 | 0 | 130 | 0 |  | 32 | 77 | 51 | 30 | 97 | 46 | 17 | 38 | 125 | 0 | 0 | 310 | 305 | 215 | 16 | 100 | 0 | 56 | 0 | 35 | 0 | 0 | 52 | 0 | 11 | 33 | 15 | 116 | 152 | 85 | 22 | 0 | 54 | 70 | 50 | 49 | 100 | 152 | 62 | 80 | 46 | 102 | 16 | 46 | 10 | 310 | 24 | 10 | 0 | 282 | 0 | 0 | 180 | 0 | 149 | 0 | 100 | 200 | 100 | 249 | 87 | 86 | 35 | 0 | 214 |  | 914 | 32 | 0 | 0 | 115 | 0 | 0 | 0 | 39 | 31 | 40 | 83 | 38 | 110 | 10 | 0 | 60 | 50 | 33 | 85 | 40 | 43 | 38 | 52 | 41 | 22 | 12 | 11 | 0 | 0 | 199 | 17 | 17 | 181 | 0 | 185 | 0 | 4 | 99 | 190 | 0 | 350 | 105 | 0 | 108 | 86 | 108 |  | 8380 | 3548 | 11928 | 4391 | 914 | 1938 | 3667 | 199 | 37 | 666 | 116 | 0 | 0 | 78.18
24:00 | 70 | 124 | 0 | 190 | 350 | 13 | 0 | 327 | 314 |  | 0 | 350 | 250 | 56 | 50 | 55 | 0 | 0 | 0 | 0 | 50 | 102 | 147 | 0 | 8 | 0 | 47 | 53 | 55 | 55 | 22 | 25 | 31 | 33 | 33 | 50 | 0 | 38 | 0 | 100 | 0 | 16 | 203 | 0 | 130 | 0 |  | 26 | 77 | 51 | 10 | 97 | 46 | 17 | 38 | 125 | 0 | 0 | 310 | 305 | 215 | 8 | 100 | 0 | 56 | 0 | 35 | 0 | 0 | 52 | 0 | 11 | 33 | 15 | 114 | 153 | 85 | 22 | 0 | 53 | 70 | 50 | 49 | 100 | 152 | 51 | 80 | 46 | 103 | 16 | 47 | 10 | 270 | 22 | 11 | 0 | 297 | 0 | 0 | 180 | 0 | 149 | 0 | 100 | 200 | 100 | 250 | 88 | 86 | 35 | 0 | 213 |  | 914 | 32 | 0 | 0 | 115 | 0 | 0 | 0 | 42 | 31 | 40 | 83 | 36 | 110 | 12 | 0 | 60 | 50 | 21 | 85 | 40 | 43 | 38 | 49 | 40 | 22 | 12 | 11 | 0 | 0 | 199 | 17 | 18 | 180 | 0 | 185 | 0 | 23 | 99 | 190 | 0 | 350 | 105 | 0 | 108 | 86 | 108 |  | 8176 | 3554 | 11730 | 4381 | 914 | 1909 | 3514 | 199 | 38 | 661 | 114 | 0 | 0 | 78.18
KWH | 1619000 | 2827000 | 0 | 4441500 | 7330818 | 853090 | 0 | 8204656 | 7239000 |  | 0 | 8620500 | 6498880 | 707520 | 445680 | 382948 | 0 | 0 | 0 | 0 | 609600 | 1000224 | 1954080 | 186892 | 1237440 | 0 | 1075728 | 914400 | 878483 | 782479 | 362268 | 600000 | 610920 | 809000 | 803500 | 934200 | 0 | 42000 | 812000 | 2400000 | 0 | 365230 | 4895035 | 0 | 3032823 | 0 |  | 574560 | 571488 | 324874 | 315120 | 1429440 | 1072800 | 372000 | 540000 | 2560000 | 0 | 0 | 7740500 | 7453000 | 4760000 | 1622545 | 2315850 | 0 | 1242240 | 0 | 766984 | 0 | 0 | 735288 | 45864 | 200340 | 802500 | 315730 | 2685120 | 3516560 | 1670400 | 435440 | 8450 | 1293000 | 1344920 | 1113000 | 1117296 | 3373723 | 3489000 | 1468800 | 1832640 | 987840 | 2599470 | 421000 | 1019500 | 252360 | 7615728 | 572088 | 220992 | 0 | 1485381 | 0 | 0 | 1984800 | 0 | 2088000 | 40635 | 1776000 | 3515520 | 1701163 | 4986000 | 2101200 | 2002800 | 886542 | 13200 | 5331818 |  | 22016000 | 163400 | 0 | 0 | 1410240 | 0 | 0 | 0 | 180960 | 301696 | 560625 | 3713485 | 642852 | 1099200 | 68651 | 0 | 1375000 | 353400 | 171696 | 1500576 | 568140 | 270986 | 192100 | 575520 | 255871 | 505200 | 248040 | 151308 | 0 | 0 | 4876300 | 136000 | 156000 | 4754900 | 0 | 4687082 | 0 | 15339 | 640320 | 4851355 | 0 | 7755181 | 1846560 | 0 | 2006880 | 1893168 | 2124000 |  | 174188403 | 72068031 | 246256434 | 104382704 | 22016000 | 47363058 | 57686175 | 4876300 | 854000 | 6330792 | 2685120 | 62285 | 0
Fuel Cost | 1392340 | 2431220 | 0 | 3819690 | 4691723.52 | 691002.9 | 0 | 5004840.16 | 4415790 |  | 0 | 5775735 | 98717987.2 | 4443225.6 | 2977142.4 | 2339812.28 | 0 | 0 | 0 | 0 | 3810000 | 6591476.16 | 18895953.6 | 1190502.04 | 7412265.6 | 0 | 7175105.76 | 6519672 | 5490518.75 | 4906143.33 | 271701 | 450000 | 0 | 0 | 0 | 8837532 | 0 | 0 | 0 | 2640000 | 0 | 3458728.1 | 3230723.1 | 0 | 3487746.45 | 0 |  | 5050382.4 | 6154925.76 | 3161024.02 | 1950592.8 | 9234182.4 | 7016112 | 316200 | 0 | 2329600 | 0 | 0 | 4799110 | 5142570 | 3332000 | 1119556.05 | 2223216 | 0 | 1068326.4 | 0 | 628926.88 | 0 | 0 | 5455836.96 | 35315.28 | 150255 | 617925 | 236797.5 | 18366220.8 | 2637420 | 15350976 | 335288.8 | 0 | 1344720 | 1398716.8 | 1068480 | 1005566.4 | 2631503.94 | 2442300 | 1674432 | 1960924.8 | 1086624 | 2963395.8 | 538880 | 948135 | 234694.8 | 4874065.92 | 429066 | 167953.92 | 0 | 10783866.06 | 0 | 0 | 14191320 | 0 | 0 | 0 | 0 | 32834956.8 | 15888862.42 | 4337820 | 0 | 0 | 0 | 0 | 0 |  | 112281600 | 4763110 | 0 | 0 | 11690889.6 | 0 | 0 | 0 | 2037609.6 | 3553978.88 | 4417725 | 2562304.65 | 636423.48 | 8134080 | 2312165.68 | 0 | 1443750 | 4046430 | 1840581.12 | 13445160.96 | 4914411 | 2411775.4 | 2045865 | 5709158.4 | 3011601.67 | 555720 | 233157.6 | 114540.156 | 0 | 0 | 18822518 | 4383280 | 4176120 | 3233332 | 0 | 3280957.4 | 0 | 0 | 11096745.6 | 0 | 0 | 0 | 0 | 0 | 0 | 0 | 0 |  | 420587621.66 | 237154991.196 | 657742612.856 | 75507850.536 | 112281600 | 28934633.17 | 330001984.06 | 18822518 | 0 | 73827806.29 | 18366220.8 | 0 | 0
Yesterday Day Peak | 70 | 104 | 0 | 190 | 300 | 12 | 0 | 328 | 282 |  | 0 | 340 | 265 | 7 | 0 | 0 | 0 | 0 | 0 | 0 | 20 | 32 | 32 | 0 | 70 | 0 | 47 | 53 | 35 | 35 | 22 | 25 | 0 | 33 | 33 | 41 | 0 | 0 | 39 | 100 | 0 | 16 | 205 | 0 | 130 | 0 |  | 24 | 0 | 0 | 10 | 83 | 44 | 16 | 2 | 100 | 0 | 0 | 320 | 320 | 183 | 78 | 96 | 0 | 50 | 0 | 35 | 0 | 0 | 52 | 0 | 8 | 33 | 0 | 112 | 147 | 66 | 19 | 0.3 | 55 | 50 | 47 | 48 | 130 | 154 | 58 | 79 | 44 | 103 | 15 | 45 | 10 | 300 | 24 | 11 | 0 | 11 | 0 | 0 | 7 | 0 | 82 | 15.8 | 90 | 188 | 113 | 120 | 86 | 85 | 35 | 0 | 204 |  | 918 | 0 | 0 | 0 | 49 | 0 | 0 | 0 | 0 | 0 | 24 | 174 | 23 | 0 | 0 | 0 | 55 | 0 | 0 | 45 | 12 | 0 | 0 | 25 | 0 | 22 | 9 | 5 | 0 | 0 | 199 | 0 | 0 | 184 | 0 | 187 | 0 | 0 | 0 | 190 | 0 | 340 | 89 | 0 | 90 | 87 | 109 |  | 10117 | DayPeak
Yesterday Evening Peak | 70 | 124 | 0 | 190 | 350 | 12 | 0 | 350 | 350 |  | 0 | 380 | 270 | 100 | 94 | 55 | 0 | 0 | 0 | 0 | 100 | 102 | 145 | 50 | 15 | 0 | 47 | 53 | 55 | 55 | 22 | 25 | 30 | 33 | 33 | 50 | 0 | 0 | 37 | 100 | 0 | 21 | 204 | 0 | 130 | 0 |  | 32 | 86 | 66 | 30 | 97 | 46 | 17 | 28 | 125 | 0 | 0 | 310 | 309 | 216 | 12 | 100 | 0 | 54 | 0 | 35 | 0 | 0 | 52 | 0 | 11 | 33 | 15 | 124 | 151 | 86 | 22 | 0 | 54 | 70 | 50 | 49 | 130 | 152 | 63 | 80 | 45 | 103 | 15 | 46 | 10 | 300 | 24 | 0 | 0 | 235 | 0 | 0 | 180 | 0 | 149 | 0 | 100 | 199 | 100 | 250 | 97 | 86 | 42 | 0 | 213 |  | 913 | 32 | 0 | 0 | 115 | 0 | 0 | 0 | 24 | 40 | 40 | 83 | 37 | 110 | 12 | 0 | 60 | 50 | 33 | 95 | 40 | 43 | 38 | 51 | 40 | 22 | 12 | 11 | 0 | 0 | 199 | 17 | 18 | 181 | 0 | 186 | 0 | 0 | 99 | 189 | 0 | 370 | 105 | 0 | 109 | 87 | 37 |  | 11634 | EvPeak
Forecast for Evening | 70 | 124 | 0 | 190 | 350 | 108 | 0 | 412 | 350 | 0 | 0 | 450 | 305 | 100 | 100 | 55 | 0 | 0 | 0 | 0 | 100 | 102 | 140 | 70 | 70 | 0 | 48 | 54 | 55 | 55 | 22 | 25 | 30 | 33 | 33 | 50 | 0 | 40 | 37 | 100 | 0 | 25 | 204 | 0 | 130 | 0 | 0 | 25 | 84 | 68 | 100 | 100 | 45 | 16 | 25 | 125 | 0 | 0 | 330 | 330 | 220 | 78 | 100 | 0 | 55 | 0 | 35 | 0 | 50 | 52 | 22 | 11 | 33 | 20 | 190 | 150 | 95 | 22 | 0 | 54 | 57 | 50 | 44 | 163 | 154 | 63 | 86 | 46 | 115 | 15 | 47 | 10 | 320 | 23 | 11 | 200 | 300 | 300 | 100 | 200 | 100 | 149 | 0 | 100 | 200 | 150 | 250 | 95 | 105 | 100 | 0 | 250 |  | 923 | 32 | 0 | 0 | 115 | 225 | 0 | 0 | 40 | 65 | 40 | 90 | 38 | 110 | 32 | 0 | 60 | 50 | 33 | 95 | 40 | 43 | 40 | 51 | 41 | 22 | 15 | 11 | 0 | 0 | 199 | 16 | 17 | 196 | 0 | 198 | 0 | 93 | 100 | 210 | 0 | 350 | 105 | 0 | 108 | 90 | 100
Forecast for Day | 70 | 124 | 0 | 190 | 350 | 90 | 0 | 412 | 350 | 0 | 0 | 450 | 281 | 100 | 100 | 55 | 0 | 0 | 0 | 0 | 100 | 90 | 140 | 70 | 70 | 0 | 48 | 50 | 55 | 55 | 22 | 25 | 30 | 33 | 33 | 44 | 0 | 40 | 37 | 100 | 0 | 25 | 205 | 0 | 130 | 0 | 0 | 25 | 0 | 0 | 80 | 80 | 40 | 16 | 10 | 125 | 0 | 0 | 330 | 330 | 200 | 78 | 100 | 0 | 55 | 0 | 35 | 0 | 0 | 52 | 22 | 11 | 33 | 20 | 153 | 152 | 84 | 22 | 1.6 | 54 | 57 | 50 | 44 | 163 | 154 | 63 | 80 | 44 | 115 | 15 | 45 | 10 | 315 | 24 | 11 | 0 | 200 | 0 | 0 | 60 | 0 | 149 | 5 | 90 | 190 | 135 | 250 | 84 | 87 | 50 | 4.4 | 230 |  | 923 | 0 | 0 | 0 | 99 | 225 | 0 | 0 | 0 | 0 | 40 | 90 | 25 | 40 | 0 | 0 | 60 | 0 | 0 | 50 | 30 | 0 | 0 | 41 | 0 | 22 | 14 | 8 | 0 | 0 | 199 | 0 | 0 | 188 | 0 | 191 | 0 | 96 | 0 | 200 | 0 | 360 | 105 | 0 | 108 | 52 | 100
Generation at 08:00(Today) | 70 | 104 | 0 | 180 | 300 | 72 | 0 | 329 | 283 | 0 | 0 | 340 | 280 | 0 | 0 | 0 | 0 | 0 | 0 | 0 | 0 | 0 | 0 | 0 | 8 | 0 | 20 | 17 | 17 | 0 | 0 | 25 | 29 | 33 | 33 | 8 | 0 | 0 | 37 | 100 | 0 | 0 | 205 | 0 | 100 | 0 | 0 | 8 | 0 | 0 | 0 | 12 | 40 | 16 | 3 | 100 | 0 | 0 | 280 | 280 | 188 | 78 | 100 | 0 | 55 | 0 | 35 | 0 | 0 | 8 | 0 | 8 | 33 | 10 | 90 | 152 | 24 | 19 | 0 | 54 | 48 | 50 | 49 | 100 | 154 | 63 | 81 | 44 | 116 | 15 | 46 | 10 | 315 | 24 | 11 | 0 | 0 | 0 | 0 | 7 | 0 | 0 | 0 | 0 | 17 | 0 | 240 | 72 | 53 | 35 | 0 | 212 | 0 | 918 | 0 | 0 | 0 | 0 | 0 | 0 | 0 | 0 | 0 | 0 | 173 | 22 | 0 | 0 | 0 | 60 | 0 | 0 | 24 | 12 | 0 | 0 | 8 | 0 | 22 | 9 | 5 | 0 | 0 | 199 | 0 | 0 | 188 | 0 | 191 | 0 | 0 | 0 | 194 | 0 | 260 | 17 | 0 | 17 | 17 | 99 | 0
199
| Minimum Generation |  | 8380 | 8:00
| Highest Generation |  | 12029 | 21:00
| Day Peak Generation |  | 9709 | 12:00
| Evening Peak Generation |  | 12029 | 21:00
| HVDC Max Flow |  | 921 | 5:00
| HVDC EvPeak Flow |  | 913 | 21:00
| Load factor L.F |  | 85.3%

## P1
POWER GRID COMPANY OF BANGLADESH LTD.
|  |  | NATIONAL LOAD DESPATCH CENTER |  |  |  |  | QF-LDC-08
|  |  | DAILY REPORT |  |  |  |  | Page -1
[6 empty] | Reporting Date : | 2019-07-04
Till now the maximum generation is : - |  |  | 12893 MW | 21:00 | Hrs on | 2019-05-29
The Summary of Yesterday's |  | 2019-07-03 | Generation & Demand |  | Today's Actual Min Gen. & Probable Gen. & Demand
Day Peak Generation : |  | 9709 | MW Hour : | 12:00 | Min. Gen. at | 8:00 | 8380 | MW
Evening Peak Generation : |  | 12029 | MW Hour : | 21:00 | Available Max Generation : |  | 14468 | MW
E.P. Demand (at gen end) : |  | 12049 | MW Hour : | 21:00 | Max Demand (Evening) : |  | 12500 | MW
Maximum Generation : |  | 12029 | MW Hour : | 21:00 | Reserve(Generation end) |  | 1968 | MW
Total Gen. (MKWH) : |  | 246.2564 | System Load Factor : | 85.3% | Load Shed : |  | 0 | MW
EXPORT / IMPORT THROUGH EAST-WEST INTERCONNECTOR
Export from East grid to West grid :- Maximum |  |  | -500 | MW at | 20:00 | Energy |  | MKWHR.
Import from West grid to East grid :- Maximum |  |  | - | MW at | - | Energy | - | MKWHR.
| Water Level of Kaptai Lake at 6:00 A M on |  | 2019-07-04
Actual : | 78.18 | Ft.(MSL) , | Rule curve : | 84.48 | Ft.( MSL )
Gas Consumed : | Total = | 1303.64 | MMCFD. | Oil Consumed (PDB) :
[6 empty] | HSD : |  | Liter
[6 empty] | FO : |  | Liter
Cost of the Consumed Fuel (PDB+Pvt) : |  | Gas : | 104442483.706
|  | Coal : | 18822518 | Oil : | 403829790.35 | Total : | 527094792.056
Load Shedding & Other Information
Area | Yesterday |  |  |  | Today
|  |  | Estimated Demand (S/S end) |  | Estimated Shedding (S/S end) |  | Rates of Shedding
| MW |  | MW |  |  | MW | (On Estimated Demand)
Dhaka | 0 | 0:00 | 4456.9424 |  |  | 0 | 0%
Chittagong Area | 0 | 0:00 | 1519.2973 |  |  | 0 | 0%
Khulna Area | 0 | 0:00 | 1361.8976 |  |  | 0 | 0%
Rajshahi Area | 0 | 0:00 | 1230.8228 |  |  | 0 | 0%
Comilla Area | 0 | 0:00 | 1112.1481 |  |  | 0 | 0%
Mymensingh Area | 0 | 0:00 | 897.4734 |  |  | 0 | 0%
Sylhet Area | 0 | 0:00 | 497.0742 |  |  | 0 | 0%
Barisal Area | 0 | 0:00 | 230.9496 |  |  | 0 | 0%
Rangpur Area | 0 | 0:00 | 692.1988 |  |  | 0 | 0%
Total | 0 |  | 11998.8042 |  |  | 0
Information of the Generating Units under shut down.
| Planned Shut- Down |  |  | Forced Shut- Down
|  |  |  | 1) Barapukuria ST: Unit-1 & 2. | 7) Baghabari 100 MW
|  |  |  | 2) Khulna ST 110 MW | 8) Ghorasal Unit-4
3) Sikalbaha ST 60 MW
4) Bheramara 410 MW.
5) Siddhirganj ST
6) Ashuganj #4,5
Additional Information of Machines, lines, Interruption / Forced Load shed etc.
|  | Description |  |  | Comments on Power Interruption
a) Bogura 132 kV main bus was under shut down from 08:35 to 13:30 for C/M.
b) Bogura-Natore 132 kV Ckt-2 was under shut down from 08:50 to 13:57 for C/M.
c) Barapukuria 230/132 kV T-1 transformer was under shut down from 09:28 to 13:52 for C/M.
d) Shahmirpur-Juldah 132 kV Ckt-2 was under shut down from 09:01 to 11:07 for gas filling.
e) Sikalbaha-Dohazari 132 kV Ckt-2 was under shut down from 09:25 to 10:58 for D/W.
f) Jaldhaka 132/33 kV T-2 transformer was under shut down from 12:15 to 17:00 for C/M.
g) Tangail 132/33 kV T-3 transformer was under shut down from 16:40 to 17:32 for C/M.
h) Feni 132/33 kV T-2 transformer was under shut down from 06:14(04/7/2019) to 06:22 for C/M.
i) Bhola GT-1 tripped at 18:14.

## P2
EVENING PEAK GENERATION AND DAY LONG ENERGY DATA OF POWER STATIONS
| Date : | 2019-07-04 | [5 empty] | Page -2
Sl. |  |  |  |  | Present | Peak | Energy
No. | Name of the Power Stations |  | Producer | Installed Capacity | Capacity | Hour | Generated | Remarks
Generation
|  |  |  | Unit No. X Capacity | MW | MW | MW
1 | Ghorasal TPP (Unit-1&2) |  | PDB | 2*55 | 85 | 70 | 1619000
| Ghorasal Repowered CCPP Unit-3 |  | PDB | 1*210 | 170 | 124 | 2827000
| Ghorasal Repowered CCPP Unit-4 |  | PDB | 1*210 | 180 | 0 | 0 | Under maint.
| Ghorasal TPP Unit-5 |  | PDB | 1*210 | 190 | 190 | 4441500
2 | Ghorasal 365 MW CCPP Unit-7 |  | PDB | 1*243+1*122 | 365 | 350 | 7330818
3 | Ghorashal 78.5 MW PP(MAX) |  | QRPP | 2*40 | 78 | 0 | 0 | Gas shortage
4 | Ghorashal 108MW PP (Regent) |  | IPP | 34*3.35 | 108 | 12 | 853090 | Gas shortage
5 | Haripur GT PP |  | SBU, PDB | 2*32 | 40 | 0 | 0 | Gas shortage
6 | Haripur 412 MW CCPP |  | EGCB | 1*273+1*139 | 412 | 350 | 8204656 | FGMO
7 | Haripur 360MW CCPP(HPL) |  | IPP | 1*235+1*125 | 360 | 350 | 7239000
8 | Meghnaghat 450 MW CCPP(MPL) |  | IPP | 2*150+1*150 | 450 | 380 | 8620500 | Frequency control.
9 | Meghnaghat 100 MW(IEL) |  | QRPP | 12*8.9 | 100 | 100 | 707520
10 | Meghnaghat CCPP(Summit) |  | IPP | 2*110+1*110 | 305 | 270 | 6498880 | FGMO
11 | Madanganj 102 PP(Summit) |  | QRPP | 6*17 | 100 | 94 | 445680
12 | Madanganj-55 MW PP(Summit) |  | (IPP) | 3*17.08+1*11.3 | 55 | 55 | 382948
13 | Keraniganj 100 MW PP (Powerpac) |  | QRPP | 8*13.45 | 100 | 50 | 186892 | Low demand
14 | Narshingdi 22 MW PP (Doreen) |  | SIPP, REB | 8*2.90 | 22 | 22 | 362268
15 | 210 MW Siddhirgonj TPP |  | PDB | 1*210 | 115 | 0 | 0 | Gas shortage
16 | Siddhirgonj 2*120 MW GTPP |  | EGCB | 2*105 | 210 | 0 | 0 | Gas shortage
| Siddhirganj Desh |  | QRPP | 96*1.2 | 0 | 0 | 0 | Contract Expired
17 | Siddhirganj 100 PP(Dutch Bangla) |  | QRPP | 12*8.9 | 100 | 100 | 609600
18 | Siddhirganj 335 MW CCPP |  | EGCB | 1*217 | 217 | 0 | 0 | Gas shortage
| Pagla (DPA ) |  | QRPP | 100*0.5 | 0 | 0 | 0 | Contract Expired
19 | Gagnagar 102 MW PP (Digital Power) |  | IPP | 12*8.924 | 102 | 102 | 1000224
20 | Katpotti 52 MW PP (Sinha) |  | IPP | 7*7.9 | 51 | 47 | 1075728
21 | Banco Energy 54MW |  | IPP | 3*18 | 54 | 53 | 914400
22 | Kodda 150MW PP |  | BPDB-RPCL | 9*17.06 | 149 | 145 | 1954080
23 | Manikganj 55 MW PP (Northern) |  | IPP | 3*19.3 | 55 | 55 | 878483
24 | Nababganj 55 MW PP (Southern power ) |  | IPP | 3*19.3 | 55 | 55 | 782479
25 | Bosila 108MW PP(CLC) |  | IPP | 12*8.775+1*3.5 | 108 | 15 | 1237440 | Engine problem
26 | Summit Power,(Madhabdi+Ashulia) |  | SIPP,REB | 3*3.67+4*8.73 | 80 | 55 | 1210920 | Engine problem
27 | Maona 33 MW (Summit) |  | SIPP,REB | 4*8.73 | 33 | 33 | 809000
28 | Rupganj 33 MW (Summit) |  | SIPP,REB | 4*8.73 | 33 | 33 | 803500
29 | Gazipur 52 MW PP |  | IPP | 6*8.9 | 52 | 50 | 934200
30 | Tongi 80 MW GT PP |  | PDB | 1* 105 | 105 | 0 | 0 | Gas shortage
31 | Kodda 300 MW PP Unit-2 (Summit) |  | IPP | 18*17.076 | 300 | 235 | 1485381 | Engine problem
32 | Keranigonj 300 MW PP (APR) |  | IPP | 256*1.4 | 300 | 0 | 0 | Reserve
33 | Bramhangoan 100 MW PP (Aggreko) |  | IPP | 100 | 100 | 0 | 0 | Reserve.
34 | Aurahati 100MW PP (Aggreko) |  | IPP | 0.85*23+0.95*91 | 100 | 0 | 0 | Reserve.
35 | Kodda 149 MW PP Unit-1 (Summit) |  | IPP | 149 | 149 | 149 | 2088000
36 | Gazipur 100 MW PP |  | RPCL | 100 MW | 105 | 86 | 2002800 | Engine problem
| Dhaka area Total |  |  |  | 5693 | 3630 | 67505987
37 | Chattogram TPP-1 |  | PDB | 1*210 | 180 | 100 | 2400000 | Gas shortage
| Chattogram TPP-2 |  | PDB | 1*210 | 180 | 0 | 0 | Under maint.
38 | Raozan 25 MW PP |  | IPP | 3*8.9 | 25 | 21 | 365230 | Engine problem
39 | Teknaf 20MW PP (Solartech) |  | Teknaf Solartech Energy Ltd. | 20 | 20 | 0 | 40635
40 | Patenga 50MW PP (Baraka) |  | IPP | 8*6.98 | 50 | 46 | 1072800
41 | Kaptai Hydro: Unit-1,2,3,4, 5 |  | PDB | 2*40+3*50 | 230 | 37 | 854000 | Low water level
42 | Sikalbaha 225MW |  | PDB | 1*150+1*175 | 225 | 204 | 4895035 | FGMO
43 | Sikalbaha Peaking GT |  | PDB | 1*150 | 150 | 130 | 3032823
44 | Sikalbaha 51 MW PP(Engine) |  | RPP | 4*12.5+2*11.9+1*3+1*1.5 | 51 | 32 | 574560 | Engine problem
45 | Sikalbaha 105 MW PP (Baraka Sikalbaha) |  | IPP | 105 MW | 105 | 42 | 886542 | Transformer overload.
46 | Hathazari 100 MW peaking PP |  | PDB | 11*8.9 | 98 | 86 | 571488
47 | Dohazari -Kalaish 100 MW Peaking |  | PDB | 6*17 | 102 | 66 | 324874
48 | Juldah 100 MW Unit-1 (Acorn) |  | QRPP | 8*13.45 | 100 | 30 | 315120 | Line overload
49 | Juldah 100 MW PP Unit-3 (Acorn) |  | IPP | 0 | 100 | 100 | 1776000
50 | Barabkunda 22 MW PP (Regent) |  | SIPP, PDB | 8*2.90 | 22 | 17 | 372000
* | Malancha, Ctg. EPZ (United) |  |  | 5*8.73+3*9.34 | 0 | 28 | 540000
51 | Chattogram 108 MW PP (ECPV) |  | IPP | 16*7 | 108 | 97 | 1429440 | Engine problem
52 | Kaptai 7 MW Solar PP |  | PDB | 7.4 MW | 7 | 0 | 13200
53 | Anwara 300 MW PP (United) |  | United Group | 300 MW | 300 | 213 | 5331818 | on test
| Chattogram area Total |  |  |  | 2053 | 1249 | 24795565
54 | Ashuganj TPP Unit- 3 |  | APSCL | 1*150 | 135 | 125 | 2560000 | Gas shortage
| Ashuganj TPP Unit- 4 |  | APSCL | 1*150 | 129 | 0 | 0 | Gas shortage
| Ashuganj TPP Unit- 5 |  | APSCL | 1*150 | 134 | 0 | 0 | Gas shortage
55 | Ashuganj 225 MW CCPP |  | APSCL | 1*142+1*75 | 221 | 216 | 4760000
56 | Ashuganj 450 MW CCPP(North) |  | APSCL | 1*360 | 360 | 310 | 7740500 | FGMO
57 | Ashuganj 450 MW CCPP(South) |  | APSCL | 1*360 | 360 | 309 | 7453000 | FGMO
58 | Ashuganj 50 MW PP |  | APSCL | 14*3.968 | 45 | 0 | 0 | Engine problem
59 | Ashuganj 55 MW PP (Precision) |  | RPP | 15*4 | 55 | 54 | 1242240
60 | Ashuganj 53MW PP (United) |  | QRPP | 14*4 | 53 | 0 | 0 | Contract Expired
61 | Ashuganj 195MW PP (APSCL-United) |  | IPP | 20*9.73+1*16 | 195 | 12 | 1622545 | Gas shortage
62 | Ashuganj 51 MW PP (Midland) |  | IPP | 6*9.34 | 51 | 35 | 766984 | Engine problem
63 | Ashuganj 150MW PP (Midland) |  | IPP | 23*7.015 | 150 | 100 | 1701163 | Transformer overload.
64 | B.Baria (Aggreko) 85MW |  | QRPP | 86*1.10 | 85 | 0 | 0 | Contract Expired
65 | Titas 50 MW Peaking PP |  | PDB | 6*8.92 | 52 | 0 | 0 | Reserve
66 | Chandpur 150 MW CCPP |  | PDB | 1*106+1*57 | 163 | 100 | 2315850 | ST under maint.
67 | Chandpur 200MW (Desh energy) |  | IPP | 0 | 200 | 199 | 3515520
68 | Feni 22MW PP (Doreen) |  | SIPP, PDB | 8*2.90 | 22 | 0 | 45864 | Engine problem
69 | Feni 11 MW PP (Doreen) |  | SIPP, REB | 4*2.90 | 11 | 11 | 200340
** | Impoprt (Tripura) |  | Imported power | 0 | 160 | 124 | 2685120 | Load restricted from India.
70 | Jangalia 33MW PP (Summit) |  | SIPP, PDB | 4*8.73 | 33 | 33 | 802500
71 | Jangalia 52 MW PP (Lakdanavi) |  | IPP | 6*8.92 | 52 | 52 | 735288
72 | Cumilla 25 MW PP (Summit) |  | SIPP, PDB | 3*3.67+2*6.97 | 25 | 15 | 315730 | Engine problem
73 | Daudkandi 200 MW PP (B.Trac) |  | IPP | 154*1.4 | 200 | 0 | 0 | Reserve
| Cumilla Area Total |  |  |  | 2891 | 1695 | 38462644
74 | RPCL 210MW CCPP |  | IPP | 4*35+1*70 | 202 | 151 | 3516560 | GT-1 under maint.
75 | Tangail 22 MW PP (Doreen) |  | SIPP, PDB | 8*2.90 | 22 | 22 | 435440
76 | Jamalpur 95 MW PP |  | IPP | 12*8.924 | 95 | 86 | 1670400 | Engine problem
77 | Sarishabari 3 MW Solar Plant |  | IPP | 1*3 | 3 | 0 | 8450
78 | United Mymensingh 200 MW PP (United) |  | IPP | 200 | 200 | 180 | 1984800 | High voltage
79 | Jamalpur 115 MW PP (United) |  | IPP | 115 MW | 115 | 97 | 2101200 | Engine problem
| Mymensingh Area Total |  |  |  | 637 | 536 | 9716850
80 | Fenchugonj CCPP Phase-1 |  | PDB | 2*32+1*33 | 70 | 54 | 1293000
81 | Fenchugonj CCPP Phase-2 |  | PDB | 2*35+1*35 | 90 | 70 | 1344920
82 | Kushiara 163 MW CCPP (KP) |  | IPP | 1*109+1*54 | 163 | 130 | 3373723 | Frequency control.
83 | Shajibazar 330 MW CCPP |  | PDB | 3*110 | 330 | 152 | 3489000 | GT-1 Under maint
84 | Fenchugonj 51 MW PP (Barakatullah) |  | RPP | 19*2.90 | 51 | 50 | 1113000
85 | Fenchuganj 44MW (Energyprima) |  | RPP | 12*3.3+5*2 | 44 | 49 | 1117296
86 | Hobiganj 11MW PP Cofidence-E |  | SIPP, REB | 4*2.90 | 11 | 0 | 220992 | Engine problem
87 | Shahjibazar GTPP Unit- 8 & 9 |  | PDB | 2*35 | 66 | 63 | 1468800
88 | Shahjibazar 86MW PP (Shahjibazar) |  | RPP | 32*2.90 | 86 | 80 | 1832640
89 | Shahjibazar 50MW PP (EPL) |  | RPP | 27*2.0 | 50 | 45 | 987840
90 | Sylhet 150 MW CCPP |  | PDB | 1*142 | 142 | 103 | 2599470 | FGMO
91 | Sylhet 20 MW GTPP |  | PDB | 1*20 | 20 | 15 | 421000 | Engine problem
92 | Sylhet 50MW PP (EPL) |  | RPP | 27*2 | 50 | 46 | 1019500
93 | Shahjahanulla 25 MW PP |  | SIPP, REB | 3*9.34 | 25 | 24 | 572088
94 | Bibiana-II 341 MW CCPP (Summit) |  | IPP | 1*222+1*119 | 341 | 300 | 7615728 | FGMO
95 | Bibiyana-III 400 MW CCPP |  | PDB | 285 MW | 285 | 250 | 4986000 | On test
96 | Sylhet 10MW PP (Desh) |  | RPP | 6*1.95 | 10 | 10 | 252360
| Sylhet Area Total |  |  |  | 1834 | 1441 | 33707357
97 | Bheramara GT-1,2,3 |  | PDB | 3*20 | 46 | 32 | 163400
** | Bheramara (HVDC ) |  | Imported power | 2*500 | 1000 | 913 | 22016000
| Khulna 115 MW PP (KPCL-1 & 3) |  | IPP | 19*6.5 | 0 | 0 | 0 | Contract Expired
98 | Khulna 115 PP MW (KPCL-2) |  | QRPP | 7*17 | 115 | 115 | 1410240
99 | Faridpur 50 MW Peaking PP |  | PDB | 8*6.89 | 54 | 24 | 180960 | Engine problem
100 | Khulna 225 MW CCPP |  | NWPGCL | 1*150+1*75 | 230 | 0 | 0 | Reserve.
101 | Gopalganj 100 MW Peaking PP |  | PDB | 16*6.98 | 109 | 40 | 301696
102 | Bheramara 360 MW CCPP |  | NWPGCL | 1*278+1*132 | 410 | 0 | 0 | Under maint.
103 | Noapara 40 MW PP (Khanjahan Ali) |  | QRPP | 5*8.5 | 40 | 40 | 560625
| Khulna (Aggreeco) 55MW |  | QRPP | 71*0.85 | 0 | 0 | 0 | Contract Expired
104 | Noapara 100 MW PP (Bangla Trac) |  | IPP | 70*1.4 | 100 | 99 | 640320
105 | Rupsha 105 MW PP (Orion rupsha) |  | IPP | 6*18.445 | 105 | 105 | 1846560
106 | Madhumati 100 MW PP |  | IPP | 100 MW | 105 | 87 | 1893168 | Engine problem
| Khulna Area Total |  |  |  | 2314 | 1455 | 29012969
107 | Barisal 110 MW PP (Summit ) |  | IPP | 7*17.076 | 110 | 110 | 1099200
108 | Barisal GT PP Unit-1& 2 |  | PDB | 2*20 | 30 | 12 | 68651 | Low demand
109 | Bhola 33 MW PP (Venture) |  | RPP | 1*34.50 | 33 | 37 | 642852
110 | Bhola 225 MW CCPP |  | PDB | 2*63+1*68 | 194 | 83 | 3713485 | GT-1 trip.
111 | Bhola 95 MW PP (Aggreko) |  | QRPP | 96*1.10 | 95 | 0 | 15339 | Engine problem
| Barisal Area Total |  |  |  | 462 | 242 | 5539527
112 | Baghabari 71 MW GTPP |  | PDB | 1*71 | 71 | 60 | 1375000
| Baghabari 100 MW GTPP |  | PDB | 1*100 | 100 | 0 | 0 | Under maint.
113 | Baghabari 50 MW Peaking PP |  | PDB | 6*8.9 | 52 | 50 | 353400
114 | Bera 70 MW Peaking PP |  | PDB | 9*8.29 | 71 | 33 | 171696
115 | Amnura 50 MW PP |  | QRPP | 7*7.79 | 50 | 40 | 568140 | Engine problem
116 | Katakhali 50 MW PP (Northern) |  | QRPP | 6*8.9 | 50 | 43 | 270986 | Engine problem
117 | Katakhali 50 MW Peaking PP |  | PDB | 6*8.7 | 50 | 38 | 192100
118 | Sirajgonj Unit-1 225MW |  | NWPGCL | 1*150+1*75 | 210 | 181 | 4754900 | FGMO
119 | Sirajgonj Unit-2 225MW |  | NWPGCL | 1*150+1*75 | 220 | 186 | 4687082 | FGMO
120 | Sirajgonj Unit-3 225MW |  | NWPGCL | 1*141 | 220 | 189 | 4851355 | FGMO
121 | Sirajgonj 400 MW CCPP Unit-4 (Gas) |  | SNWPGCL | 1*282+1*132 | 414 | 370 | 7755181 | Frequency control.
122 | Santahar 50 MW Peaking PP |  | PDB | 6*8.7 | 50 | 40 | 255871
123 | Bogra 22 MW PP (GBB) |  | RPP | 6*4 | 22 | 22 | 505200
124 | Bogura 20 MW PP (Energyprima) |  | RPP | 5*3.3+5*2 | 10 | 12 | 248040
125 | Ullapara 11 MW PP (Summit) |  | SIPP, REB | 4*2.90 | 11 | 11 | 151308
126 | Natore 52 MW PP (Rajlanka) |  | IPP | 6*8.92 | 52 | 51 | 575520
127 | Chapainawabganj 100 MW Peaking PP |  | PDB | 12*8.924 | 104 | 95 | 1500576
128 | Baghabari 200 MW PP (Paramount) |  | IPP | 200 MW | 200 | 0 | 0 | Reserve
129 | Bagura 113 MW PP (Confidence) |  | IPP | 113 MW | 113 | 109 | 2006880
| Rajshahi Area Total |  |  |  | 2070 | 1530 | 30223235
130 | Barapukuria TPP Unit-1 |  | PDB | 1*125 | 85 | 0 | 0 | Under overhauling
| Barapukuria TPP Unit-2 |  | PDB | 1*125 | 85 | 0 | 0 | Under maint.
131 | Barapukuria 275 MW TPP Unit-3 |  | PDB | 1*275 | 274 | 199 | 4876300
132 | Rangpur 20 MW GTPP |  | PDB | 1*20 | 20 | 17 | 136000
133 | Saidpur 20 MW GTPP |  | PDB | 1*20 | 20 | 18 | 156000
| Rangpur 113 MW PP (Confidence) |  | IPP | 113 MW | 0 | 37 | 2124000 | On test
| Rangpur Area Total |  |  |  | 484 | 271 | 7292300
| Total |  |  |  | 18438 | 12049 | 246256434
| Eastern Grid Total |  |  |  | 13108 | 8551 | 174188403
| Western Grid Total |  |  |  | 5330 | 3498 | 72068031
| National Grid Total |  |  |  | 18438 | 12049 | 246256434
*Data collected from respective power station over telephone.
Executive Engineer
Network Operation Division
Page- 3

## P3
MAXIMUM LOAD SERVED BY DIFFERENT GRID SUB-STATIONS
| Date: | 2019-07-04
| (a) ENTIRE EASTERN GRID : |  | 7898 | MW | (b) ENTIRE WESTERN GRID : |  | 3640 | MW
| i) Dhaka area |  | 4219 | MW | i) Khulna area |  | 1378 | MW
| ii) Chittagong area |  | 1219 | MW | ii) Rajshahi area |  | 1268 | MW
| iii) Comilla area |  | 1075 | MW | iii) Barisal area |  | 291 | MW
| iv) Mymensingh area |  | 888 | MW | iv) Rangpur area |  | 703 | MW
| v) Sylhet area |  | 497 | MW
|  | SYSTEM TOTAL DEMAND ( a + b ) = |  | 11538 | MW
MAXIMUM LOAD SERVED BY DIFFERENT SUB-STATIONS
SL NO | Sub-station | Load (MW) | Hour | Sub-station | Load (MW) | Hour | Sub-station | Load (MW) | Hour
1 | Siddhirganj | 128 | 1500 | Jamalpur | 126 | 2100 | Jessore | 106 | 2100
2 | Munsiganj | 130 | 2300 | Sherpur | 104 | 2200 | Jhenida | 103 | 1930
3 | Sonargaon | 78 | 2100 | Srimongal | 39 | 1930 | Bottail | 126 | 2100
4 | Shyampur | 184 | 3200 | Shahjibazar | 123 | 2300 | G.K Project | 56 | 2100
5 | Bhulta | 197 | 2100 | Fenchuganj | 53 | 1930 | Faridpur | 164 | 2400
6 | Madanganj | 56 | 2400 | Kulawara | 49 | 1930 | Madaripur | 109 | 2400
7 | Shitalakhya | 101 | 1600 | Sylhet | 156 | 1930 | Gopalganj | 90 | 1930
8 | Rahim steel | 11 | 1300 | Chatak | 34 | 2000 | Bagerhat | 80 | 1930
9 | Matuail | 98 | 1200 | Sunamganj | 41 | 2100 | Mongla | 36 | 1700
10 | Ghorasal | 88 | 1930 | Biani Bazar | 50 | 2100 | Satkhira | 102 | 2200
11 | Narsingdi | 137 | 2100 | Comilla (S) | 124 | 2100 | Gallamari | 48 | 1300
12 | Haripur (SBU) | 97 | 2300 | Comilla(N) | 165 | 1900 | Magura | 50 | 2300
13 | Ullon | 86 | 2000 | Chandpur | 97 | 2200 | Chuadanga | 86 | 2400
14 | Hasnabad | 205 | 2100 | Feni | 121 | 2200 | Barisal | 98 | 1900
15 | Magbazar | 142 | 1300 | Chowmuhani | 180 | 2000 | Patuakhali | 98 | 2400
16 | Maniknagar | 112 | 1700 | Ashuganj | 55 | 2300 | Bhandaria | 44 | 100
17 | Bangabhaban | 36 | 1200 | Daudkandi | 134 | 2000 | Barisal (N) | 41 | 2000
18 | Narinda | 100 | 1400 | B.Baria | 147 | 2100 | Sariatpur | 35 | 2400
19 | Dhanmondi | 158 | 1300 | Ramganj | 84 | 2100 | Benapol | 39 | 2100
20 | Lalbag | 95 | 1300 | Madunaghat | 55 | 2100 | Borhan Uddin | 34 | 2200
21 | Madartek | 59 | 1200 | Hathazari | 99 | 2000 | Ishurdi | 62 | 2100
22 | Mirpur | 109 | 1600 | Khulshi | 193 | 1100 | Ruppur Paromanobik | 1 | 100
23 | Kalyanpur | 114 | 1900 | Halishahar | 144 | 1000 | Natore | 131 | 2200
24 | Gulshan | 158 | 1600 | Baraulia | 171 | 600 | Bogra | 240 | 2100
25 | Uttara | 81 | 1500 | Sikalbaha | 38 | 2100 | Noagaon | 125 | 2300
26 | Uttara New | 19 | 1600 | Dohazari | 86 | 1930 | Rajshahi | 165 | 1930
27 | Kamrangirchar | 63 | 1900 | Cox'sbazar | 74 | 2100 | C.Nawabganj | 76 | 2100
28 | Savar | 147 | 1600 | Chandraghona | 26 | 1930 | Amnura | 37 | 2200
29 | Bhasantec | 161 | 1500 | Kaptai | 4 | 1900 | Pabna | 113 | 2100
30 | Agargaon | 61 | 1500 | A. Khaer Stl. | 21 | 500 | Shahjadpur | 96 | 2100
31 | Satmosjid | 107 | 1930 | Bakulia | 111 | 1200 | Serajganj | 110 | 2100
32 | Tongi | 153 | 1200 | Julda | 18 | 1200 | Niyamatpur | 64 | 2200
33 | Kabirpur | 220 | 1600 | TK chemical | 3 | 1500 | Joypurhat | 50 | 2300
34 | Basundhara | 122 | 1600 | Modern Steel | 16 | 2000 | Mohastangor | 16 | 2100
35 | Manikganj | 94 | 2200 | Shahmirpur | 29 | 200 | Rangpur | 142 | 2000
36 | Joydevpur | 230 | 2100 | Khagrachhari | 20 | 2100 | Lalmonirhat | 94 | 2400
37 | New Tongi | 104 | 1600 | Matarbari | 26 | 1930 | Saidpur | 116 | 2100
38 | Korda | 271 | 2100 | Baroiar Hat | 34 | 1830 | Purbasadipur | 100 | 2300
39 | Dhamrai | 56 | 2000 | Rangamati | 12 | 1900 | Thakurgaon | 76 | 100
40 | Valuka | 112 | 2100 | Abul Khair 230 | 102 | 1400 | Palashbari | 114 | 2200
41 | Tangail | 191 | 2200 | BSRM | 161 | 1100 | Barapukuria | 50 | 2400
42 | Mymensing | 212 | 2100 | Goalpara | 26 | 1930 | Panchagar | 43 | 2400
43 | Kishorganj | 126 | 2000 | Central (S) | 90 | 1930 | Joldhaka | 20 | 2200
44 | Netrokona | 110 | 2200 | Noapara | 101 | 2200
| Sub Divisional Engineer |  |  | Executive Engineer |  | Superintendent Engineer
| Network Operation Division |  |  | Network Operation Division |  | Load Despatch Circle
| (1) Honbl. State Minister |  |  | (8) Executive Director (O & M) PGCB. |  | (18) C.E. Transmission (1 & 2) PGCB.
| Ministry of Power,Energy & Mineral |  |  | (9) Member,Generation,PDB. |  | (19) S.E. System Protection,PGCB.
| Resources, GOB. |  |  | (10) Member,Distribution,PDB. |  | (20) Director,Public Relation,PDB.
| (2) Secy (Power Divn.)Ministry of |  |  | (11) Member,Transmission & |  | (21) Director Program, PDB.
| Power,Energy & Mineral Resources. |  |  | System Operation,PDB. |  | (22) S.E. Consumer Affairs,PDB.
| (3) Director General,Power cell |  |  | (12) Member,P&D,PDB. |  | (23) Director,Project Planning,PDB.
| (4) Chairman,BERC |  |  | (13) C.E (P & D), PGCB. |  | (24) Director,System Planning,PDB.

## Voltage
MAXIMUM & MINIMUM VOLTAGES OF DIFFERENT GRID SUB-STATIONS:
| Date: | 2019-07-04
| Sub-Station | Max Voltage | Hour | Min | Hour | Sub-Station | Maxm | Hour | Min
|  |  |  | Voltage |  |  | Voltage |  | Voltage
SL NO | 400 KV | KV |  | KV |  |  | KV |  | 126
1 | Bibiyana | 388 | 24:00 | 379 | 15:00 | Kaliakoir | 368 | 5:00 | 356
2 | Bheramara | 393 | 7:00 | 386 | 21:00 | Bhulta | 386 | 3:00 | 371
3 | Ashuganj(N) | 392 | 3:00 | 378 | 10:00
SL NO | 230 KV | KV |  | KV |  | 230 KV | KV |  | 12:00
1 | Ghorasal | 230 | 1:00 | 224 | 15:00 | Hathazari | 222 | 21:00 | 215
2 | Ishurdi | 235 | 1:00 | 220 | 21:00 | Megnaghat | 224 | 1:00 | 215
3 | Ashuganj | 238 | 3:00 | 230 | 9:00 | Fenchuganj | 235 | 3:00 | 230
4 | Serajganj | 233 | 17:00 | 226 | 20:00 | Siddhirganj | 223 | 5:00 | 213
5 | Baghabari | 230 | 24:00 | 221 | 21:00 | Maniknagar | 220 | 1:00 | 211
6 | Barapukuria | 233 | 6:00 | 218 | 21:00 | Old Airport | 220 | 3:00 | 209
7 | Bogra | 226 | 19:00 | 208 | 21:00 | Barisal | 230 | 3:00 | 215
8 | Khulna South | 233 | 17:00 | 210 | 20:00 | AKSML | 219 | 3:00 | 211
9 | Rampura | 222 | 3:00 | 214 | 10:00 | BSRM | 220 | 3:00 | 212
10 | Haripur | 220 | 1:00 | 213 | 10:00 | Bibiyana | 232 | 5:00 | 227
11 | Hasnabad | 222 | 1:00 | 210 | 11:00 | Bhulta | 224 | 5:00 | 214
12 | Aminbazar | 219 | 3:00 | 211 | 13:00 | Ashuganj (S) | 236 | 3:00 | 229
13 | Tongi | 222 | 23:00 | 210 | 9:00 | Kaliakoir | 223 | 2:00 | 214
14 | Comilla (N) | 227 | 1:00 | 223 | 10:00
SL NO | 132 kV | KV |  | KV |  | 132 kV | KV |  | KV
1 | Siddhirganj | 130 | 600 | 124 | 1000 | Hathazari | 132 | 2100 | 127
2 | Munsiganj | 134 | 2100 | 124 | 1100 | Khulshi | 130 | 100 | 124
3 | Megnaghat | 130 | 2000 | 125 | 1200 | Halishahar | 133 | 2100 | 126
4 | Shyampur | 134 | 500 | 125 | 1100 | Baraulia | 131 | 1830 | 125
5 | Bhulta | 124 | 600 | 118 | 1200 | Sikalbaha | 134 | 1800 | 129
6 | Madanganj | 136 | 2000 | 122 | 1000 | Dohazari | 132 | 1830 | 128
7 | Shitalakhya | 136 | 2000 | 120 | 900 | Cox'sbazar | 129 | 2000 | 121
8 | Rahim steal | 131 | 2100 | 125 | 1100 | Chandraghona | 132 | 1830 | 129
9 | Matuail | 129 | 600 | 123 | 1100 | Kaptai | 132 | 400 | 128
10 | Ghorasal | 137 | 1900 | 135 | 100 | A. Khaer Stl. | 129 | 100 | 125
11 | Narsinghdi | 126 | 1900 | 118 | 1100 | Bakulia | 132 | 1830 | 128
12 | Haripur (SBU) | 131 | 600 | 125 | 1100 | Julda | 133 | 2100 | 129
13 | Ullon | 135 | 600 | 127 | 1600 | TK Chemical | 134 | 2100 | 128
14 | Hasnabad | 130 | 600 | 127 | 1600 | Modern Steel | 133 | 600 | 128
15 | Magbazar | 137 | 500 | 126 | 1500 | Shahmirpur | 133 | 2100 | 128
16 | Maniknagar | 134 | 500 | 127 | 1200 | Khagrachhari | 130 | 200 | 126
17 | Bangabhaban | 134 | 500 | 127 | 1200 | Matarbari | 130 | 1830 | 123
18 | Narinda | 134 | 500 | 127 | 1200 | Baroiar Hat | 128 | 500 | 126
19 | Dhanmondi | 135 | 600 | 127 | 1600 | Rangamati | 131 | 1800 | 127
20 | Lalbag | 130 | 600 | 121 | 1200 | Goalpara | 139 | 1800 | 125
21 | Madartek | 134 | 600 | 126 | 1200 | Central s/s | 138 | 1700 | 124
22 | Mirpur | 131 | 100 | 127 | 1000 | Noapara | 135 | 100 | 118
23 | Kalyanpur | 136 | 300 | 128 | 1000 | Jessore | 130 | 100 | 111
24 | Gulshan | 134 | 400 | 126 | 1200 | Jhenida | 127 | 400 | 109
25 | Uttara | 132 | 500 | 123 | 1000 | Bottail | 134 | 1800 | 118
26 | Uttara New | 132 | 100 | 122 | 1200 | G.K.Project | 139 | 100 | 127
27 | Kamrangirchar | 130 | 100 | 121 | 1100 | Faridpur | 130 | 400 | 116
28 | Savar | 133 | 600 | 124 | 1000 | Madaripur | 134 | 1800 | 120
29 | Bhasantec | 137 | 300 | 128 | 1000 | Gopalganj | 140 | 1800 | 127
30 | Agargaon | 138 | 300 | 129 | 1100 | Bagerhat | 136 | 1700 | 120
31 | Satmosjid | 137 | 300 | 129 | 1100 | Mongla | 132 | 100 | 120
32 | Tongi | 136 | 2300 | 126 | 900 | Satkhira | 136 | 1700 | 120
33 | Kabirpur | 132 | 400 | 125 | 1500 | Gallamari | 138 | 1700 | 124
34 | Basundhara | 132 | 2400 | 123 | 1100 | Magura | 130 | 1700 | 106
35 | Manikganj | 138 | 2400 | 128 | 1000 | Chuadanga | 125 | 1700 | 99
36 | Joydevpur | 138 | 100 | 130 | 1000 | Barisal | 135 | 500 | 126
37 | New Tongi | 135 | 2400 | 125 | 1000 | Patuakhali | 135 | 600 | 125
38 | Kodda | 137 | 2000 | 122 | 900 | Bhandaria | 134 | 200 | 125
39 | Dhamrai | 132 | 600 | 126 | 1500 | Barisal (N) | 137 | 300 | 126
40 | Valuka | 125 | 500 | 114 | 2100 | Sariatpur | 134 | 1800 | 118
41 | Tangail | 130 | 400 | 121 | 2200 | Benapol | 131 | 1700 | 113
42 | Mymensing | 127 | 600 | 117 | 2200 | Ishurdi | 137 | 100 | 127
43 | Kishorganj | 130 | 1800 | 120 | 2200 | Ruppur Paromanobik | 138 | 200 | 128
44 | Netrokona | 129 | 1800 | 116 | 2100 | Natore | 135 | 1800 | 124
45 | Jamalpur | 137 | 1900 | 127 | 700 | Bogra | 133 | 1800 | 121
46 | Sherpur | 136 | 1900 | 126 | 700 | Noagaon | 129 | 1800 | 115
47 | Srimongal | 138 | 700 | 131 | 2300 | Rajshahi | 131 | 1700 | 122
48 | Shahjibazar | 136 | 600 | 130 | 100 | C.Nawabganj | 130 | 1800 | 119
49 | Fenchuganj | 135 | 500 | 132 | 1930 | Amnura | 133 | 1800 | 119
50 | Khulawara | 134 | 500 | 131 | 1930 | Pabna | 134 | 100 | 125
51 | Sylhet | 135 | 600 | 131 | 2100 | Shahjadpur | 140 | 500 | 131
52 | Chatak | 135 | 800 | 129 | 2000 | Serajganj | 135 | 500 | 124
53 | Sunamganj | 134 | 800 | 127 | 2000 | Niyamatpur | 129 | 1830 | 110
54 | Biani Bazar | 134 | 600 | 128 | 1930 | Joypurhat | 128 | 1800 | 112
55 | Comilla(s) | 126 | 700 | 120 | 1300 | Mohastangor | 132 | 1830 | 118
56 | Comilla(n) | 135 | 1400 | 132 | 1000 | Rangpur | 129 | 900 | 110
57 | Chandpur | 135 | 1900 | 130 | 700 | Lalmonirhat | 125 | 400 | 105
58 | Feni | 127 | 1800 | 120 | 2200 | Saidpur | 126 | 600 | 107
59 | Chowmuhani | 124 | 700 | 117 | 2000 | Purbasadipur | 128 | 500 | 108
60 | Ashuganj | 135 | 700 | 131 | 2300 | Thakurgaon | 124 | 900 | 102
61 | Daudkandi | 128 | 1830 | 124 | 1000 | Palashbari | 127 | 600 | 113
62 | B.Baria | 134 | 700 | 126 | 2300 | Barapukuria | 133 | 900 | 118

## L-Curve
Date | 2019-07-04
.
TIME | E-W INT.(Export) | EAST GRID | WEST GRID | TOTAL |  |  | DAILY LOAD CURVE
0:00 | 280 | 8176 | 3554 | 11730 |  |  |  | QF-LDC-12
0:30 | 240 | 7904.5 | 3433.5 | 11338 | Date: | 2019-07-04
1:00 | 200 | 7633 | 3313 | 10946
1:30 | 220 | 7559.5 | 3176.5 | 10736
2:00 | 240 | 7486 | 3040 | 10526
2:30 | 250 | 7425.5 | 2995 | 10420.5 | [5 empty] | Gen. at Eve. Peak | 12029 | 12029 MW (21:00 )
3:00 | 260 | 7365 | 2950 | 10315 | [6 empty] | 21:00
3:30 | 260 | 7228.5 | 2845.5 | 10074 | [5 empty] | Gen. at Day Peak | 9709 | 9709 MW (12:00 )
4:00 | 260 | 7092 | 2741 | 9833 | [6 empty] | 12:00
4:30 | 270 | 7011.5 | 2755.5 | 9767 | [5 empty] | Highest Generation | 12029
5:00 | 280 | 6931 | 2770 | 9701 | [6 empty] | 21:00
5:30 | 245 | 6592.5 | 2657.5 | 9250
6:00 | 210 | 6254 | 2545 | 8799
6:30 | 210 | 6142.5 | 2505.5 | 8648
7:00 | 210 | 6031 | 2466 | 8497
7:30 | 170 | 5988 | 2450.5 | 8438.5
8:00 | 130 | 5945 | 2435 | 8380
8:30 | 130 | 6078.5 | 2543.5 | 8622
9:00 | 130 | 6212 | 2652 | 8864
9:30 | 145 | 6289 | 2667.5 | 8956.5
10:00 | 160 | 6366 | 2683 | 9049
10:30 | 170 | 6490.5 | 2762 | 9252.5
11:00 | 180 | 6615 | 2841 | 9456
11:30 | 155 | 6744 | 2838.5 | 9582.5
12:00 | 130 | 6873 | 2836 | 9709
12:30 | 85 | 6923.5 | 2858 | 9781.5
13:00 | 40 | 6974 | 2880 | 9854
13:30 | 175 | 7009 | 2876 | 9885
14:00 | 310 | 7044 | 2872 | 9916
14:30 | 260 | 7170 | 2908.5 | 10078.5
15:00 | 210 | 7296 | 2945 | 10241
15:30 | 205 | 7345 | 2963.5 | 10308.5
16:00 | 200 | 7394 | 2982 | 10376
16:30 | 175 | 7258.5 | 2909.5 | 10168
17:00 | 150 | 7123 | 2837 | 9960
17:30 | 145 | 6936 | 2792 | 9728
18:00 | 140 | 6749 | 2747 | 9496
18:30 | 150 | 6990.5 | 2888 | 9878.5
19:00 | 160 | 7232 | 3029 | 10261
19:30 | 440 | 8089 | 3512 | 11601
20:00 | 500 | 8328 | 3531 | 11859 |  |  |  | Executive Engineer
20:30 | 465 | 8429.5 | 3514.5 | 11944 |  |  |  | Network Operation Division
21:00 | 430 | 8531 | 3498 | 12029
21:30 | 395 | 8472.5 | 3524.5 | 11997
22:00 | 360 | 8414 | 3551 | 11965 |  |  |  |  | Page 6 of 7
22:30 | 320 | 8397 | 3549.5 | 11946.5
23:00 | 280 | 8380 | 3548 | 11928
23:30 | 280 | 8278 | 3551 | 11829
24:00 | 280 | 8176 | 3554 | 11730
12029 MW (21:00 )
9709 MW (12:00 )

## En-Curve
DAILY ENERGY CURVE
Date | 2019-07-04 |  | Energy | 246256434
[10 empty] | 2019-07-04 | [5 empty] | QF-LDC-11
TIME | GAS | HVDC | P.GEN(GAS). | P.GEN(OIL). | COAL | HYDRO | OIL | SHORTAGE | TRIPURA
0:00 | 4381 | 914 | 1909 | 3514 | 199 | 38 | 661 | 0 | 114
0:30 | 4445 | 916.5 | 1997.5 | 3078.5 | 199 | 37.5 | 546 | 0 | 118 | Date: | 2019-07-04
1:00 | 4509 | 919 | 2086 | 2643 | 199 | 37 | 431 | 0 | 122
1:30 | 4492.5 | 919.5 | 2087.5 | 2496.5 | 199 | 37 | 381 | 0 | 123 | [7 empty] | Total Energy | 246.2564 | Total Energy Gen 246.256 MKWHr Energy Not Served 0.000 MKWHr Energy Requirement 246.256 MKWHr
2:00 | 4476 | 920 | 2089 | 2350 | 199 | 37 | 331 | 0 | 124 | [7 empty] | Energy not Served | 0
2:30 | 4474.5 | 919.5 | 2072 | 2294.5 | 199 | 36.5 | 301.5 | 0 | 123 | [7 empty] | Energy Requirement | 246.2564
3:00 | 4473 | 919 | 2055 | 2239 | 199 | 36 | 272 | 0 | 122
3:30 | 4451 | 919.5 | 2052.5 | 2070.5 | 199 | 36 | 226.5 | 0 | 119 | [6 empty] | Shortage
4:00 | 4429 | 920 | 2050 | 1902 | 199 | 36 | 181 | 0 | 116
4:30 | 4451.5 | 920.5 | 2071.5 | 1798.5 | 199 | 36 | 176 | 0 | 114
5:00 | 4474 | 921 | 2093 | 1695 | 199 | 36 | 171 | 0 | 112
5:30 | 4382 | 920.5 | 1987 | 1473.5 | 199 | 36 | 147 | 0 | 105
6:00 | 4290 | 920 | 1881 | 1252 | 199 | 36 | 123 | 0 | 98
6:30 | 4297 | 920 | 1892 | 1135.5 | 199 | 36 | 73.5 | 0 | 93 |  |  |  |  | Coal
7:00 | 4304 | 920 | 1903 | 1019 | 199 | 36 | 24 | 0 | 88
7:30 | 4267 | 919 | 1888.5 | 1013.5 | 199 | 36.5 | 24 | 0 | 89 |  |  |  | Oil |  |  |  | ,
8:00 | 4230 | 918 | 1874 | 1008 | 199 | 37 | 24 | 0 | 90
8:30 | 4305.5 | 918 | 1930.5 | 1115.5 | 199 | 37 | 24 | 0 | 92
9:00 | 4381 | 918 | 1987 | 1223 | 199 | 37 | 24 | 0 | 94
9:30 | 4356.5 | 918 | 1969.5 | 1352 | 199 | 37.5 | 24 | 0 | 98
10:00 | 4332 | 918 | 1952 | 1481 | 199 | 38 | 24 | 0 | 102
10:30 | 4317.5 | 918 | 1970.5 | 1665 | 199 | 38.5 | 32 | 0 | 105
11:00 | 4303 | 918 | 1989 | 1849 | 199 | 39 | 40 | 0 | 108
11:30 | 4235 | 918 | 1942.5 | 2067.5 | 199 | 39 | 58.5 | 0 | 110
12:00 | 4167 | 918 | 1896 | 2286 | 199 | 39 | 77 | 0 | 112
12:30 | 4204 | 918.5 | 1900 | 2315.5 | 199 | 38 | 85 | 0 | 111
13:00 | 4241 | 919 | 1904 | 2345 | 199 | 37 | 93 | 0 | 110
13:30 | 4241 | 919 | 1904 | 2345 | 199 | 37 | 93 | 0 | 110
14:00 | 4241 | 919 | 1904 | 2345 | 199 | 37 | 93 | 0 | 110
14:30 | 4300.5 | 918.5 | 1937 | 2439 | 199.5 | 35.5 | 102.5 | 0 | 107
15:00 | 4360 | 918 | 1970 | 2533 | 200 | 34 | 112 | 0 | 104
15:30 | 4320 | 917.5 | 1967 | 2610.5 | 200 | 33.5 | 150 | 0 | 103
16:00 | 4280 | 917 | 1964 | 2688 | 200 | 33 | 188 | 0 | 102
16:30 | 4153 | 916.5 | 1919.5 | 2629 | 200 | 33.5 | 201.5 | 0 | 113
17:00 | 4026 | 916 | 1875 | 2570 | 200 | 34 | 215 | 0 | 124
17:30 | 3994.5 | 916 | 1724 | 2545 | 199.5 | 34.5 | 204.5 | 0 | 110
18:00 | 3963 | 916 | 1573 | 2520 | 199 | 35 | 194 | 0 | 96
18:30 | 4015 | 916 | 1595 | 2655.5 | 199 | 35.5 | 356.5 | 0 | 106
19:00 | 4067 | 916 | 1617 | 2791 | 199 | 36 | 519 | 0 | 116
19:30 | 4424 | 916 | 2014 | 3225 | 199 | 36 | 669 | 0 | 118
20:00 | 4429 | 914 | 2099 | 3386 | 200 | 36 | 673 | 0 | 122
20:30 | 4408.5 | 913.5 | 2062 | 3516.5 | 199.5 | 36.5 | 684.5 | 0 | 123
21:00 | 4388 | 913 | 2025 | 3647 | 199 | 37 | 696 | 0 | 124
21:30 | 4379.5 | 913.5 | 2000.5 | 3656 | 199 | 37.5 | 689 | 0 | 122
22:00 | 4371 | 914 | 1976 | 3665 | 199 | 38 | 682 | 0 | 120
22:30 | 4381 | 914 | 1957 | 3666 | 199 | 37.5 | 674 | 0 | 118
23:00 | 4391 | 914 | 1938 | 3667 | 199 | 37 | 666 | 0 | 116
23:30 | 4386 | 914 | 1923.5 | 3590.5 | 199 | 37.5 | 663.5 | 0 | 115 | Max Temp. in Dhaka |  | 33.6° C
24:00 | 4381 | 914 | 1909 | 3514 | 199 | 38 | 661 | 0 | 114
Executive Engineer
Network Operation Division
Page 5 of 7
GAS
Oil
HVDC
COAL
HYDRO
Total Energy Gen 246.256 MKWHr Energy Not Served 0.000 MKWHr Energy Requirement 246.256 MKWHr
Note on W13: Author:

## Generation
2019-07-03
Si No | Unit | 1:00 | 2:00 | 3:00 | 4:00 | 5:00 | 6:00 | 7:00 | 8:00 | 9:00 | 10:00 | 11:00 | 12:00 | 13:00 | 14:00 | 15:00 | 16:00 | 17:00 | 18:00 | 18:30 | 19:00 | 19:30 | 20:00 | 21:00 | 22:00 | 23:00 | 24:00 | KWH
1 | Karnaphuli Hydro PP Unit-1, 2 & 3 | [23 empty] | 0 | 37 | 38 | 42000
2 | Karnaphuli Hydro PP Unit-4 & 5 | 37 | 37 | 36 | 36 | 36 | 36 | 36 | 37 | 37 | 38 | 39 | 39 | 37 | 36 | 34 | 33 | 34 | 35 |  | 36 | 36 | 36 | 37 | 38 | 0 |  | 812000
3 | Chattogram TPP-1 | 100 | 100 | 100 | 100 | 100 | 100 | 100 | 100 | 100 | 100 | 100 | 100 | 100 | 100 | 95 | 95 | 95 | 100 |  | 100 | 100 | 100 | 100 | 100 | 100 | 100 | 2400000
4 | Chattogram TPP-2
5 | Raozan 25 MW PP | 25 | 25 | 25 | 0 | [5 empty] | 8 | 8 | 16 | 25 | 25 | 25 | 25 | 25 | 25 |  | 20 | 16 | 16 | 21 | 16 | 16 | 16 | 365230
| Teknaf 20MW PP (Solartech) | [5 empty] | 0 | 3 | 0 | 1 | 2 | 9 | 15 | 4 | 7 | 5 | 1 | 0 | [9 empty] | 40635
6 | Sikalbaha 225MW CCPP (Gas) | 202 | 203 | 203 | 203 | 201 | 204 | 205 | 205 | 203 | 206 | 206 | 205 | 204 | 205 | 210 | 204 | 205 | 204 |  | 218 | 209 | 204 | 204 | 204 | 203 | 203 | 4895035
7 | Sikalbaha 225MW CCPP(Oil)
8
9 | Sikalbaha 150MW GTPP | 130 | 130 | 130 | 130 | 130 | 102 | 100 | 100 | 130 | 130 | 133 | 130 | 130 | 130 | 134 | 130 | 100 | 100 |  | 110 | 132 | 130 | 130 | 130 | 130 | 130 | 3032823
10 | Sikalbaha 150MW GTPP(Oil)
| Dohazari -Kalaish 100 MW Peaking | 0 | [16 empty] | 0 |  | 63 | 68 | 66 | 66 | 51 | 51 | 51 | 324874
12 | Hathazari 100 MW peaking PP | 74 | 58 | 33 | 0 | [13 empty] | 0 |  | 12 | 86 | 86 | 86 | 86 | 77 | 77 | 571488
| Sikalbaha 105 MW PP (Baraka Sikalbaha) | 35 | 35 | 35 | 35 | 35 | 35 | 35 | 35 | 35 | 34 | 35 | 35 | 35 | 35 | 35 | 35 | 35 | 35 |  | 35 | 52 | 52 | 42 | 35 | 35 | 35 | 886542
Daudkandi 200 MW PP (B.Trac)
14 | Titas 50 MW Peaking PP
15 | 210 MW Siddhirgonj TPP
16 | Siddhirgonj 2*120 MW GTPP
17 | Siddhirganj 335 MW CCPP
18 | Kodda 300 MW PP Unit-2 (Summit) | [10 empty] | 0 | 11 | 14 | 15 | 15 | 42 | 45 | 45 |  | 50 | 100 | 127 | 235 | 287 | 282 | 297 | 1485381
19 | Ashuganj 195MW PP (APSCL-United) | 78 | 78 | 78 | 78 | 78 | 78 | 78 | 78 | 78 | 78 | 78 | 78 | 78 | 78 | 78 | 85 | 78 | 78 |  | 8 | 8 | 8 | 12 | 12 | 16 | 8 | 1622545
20 | Ghorasal TPP (Unit-1&2) | 70 | 70 | 70 | 70 | 70 | 70 | 70 | 70 | 70 | 70 | 70 | 70 | 70 | 70 | 70 | 70 | 70 | 70 |  | 70 | 70 | 70 | 70 | 70 | 70 | 70 | 1619000
21 | Ghorasal Repowered CCPP Unit-3 | 104 | 104 | 104 | 104 | 104 | 104 | 104 | 104 | 104 | 104 | 104 | 104 | 104 | 104 | 105 | 125 | 124 | 124 |  | 123 | 124 | 124 | 124 | 123 | 124 | 124 | 2827000
22 | Ghorasal Repowered CCPP Unit-4
23 | Ghorasal TPP Unit-5 | 190 | 190 | 190 | 190 | 190 | 190 | 190 | 180 | 170 | 190 | 190 | 190 | 190 | 190 | 190 | 190 | 190 | 190 |  | 190 | 190 | 190 | 190 | 190 | 190 | 190 | 4441500
24
25 | Ghorasal 365 MW CCPP Unit-7 | 340 | 340 | 340 | 340 | 340 | 340 | 300 | 300 | 320 | 300 | 300 | 300 | 300 | 300 | 300 | 300 | 300 | 250 |  | 250 | 300 | 350 | 350 | 350 | 350 | 350 | 7330818
26
28 | Ashuganj TPP Unit- 3 | 128 | 100 | 100 | 100 | 100 | 100 | 100 | 100 | 100 | 100 | 100 | 100 | 100 | 100 | 100 | 100 | 100 | 100 |  | 100 | 125 | 125 | 125 | 125 | 125 | 125 | 2560000
29 | Ashuganj TPP Unit- 4
30 | Ashuganj TPP Unit- 5
32 | Ashuganj 50 MW PP
33 | Ashuganj 225 MW CCPP | 183 | 183 | 182 | 182 | 184 | 182 | 197 | 188 | 183 | 197 | 200 | 183 | 187 | 201 | 203 | 191 | 186 | 183 |  | 209 | 215 | 216 | 216 | 216 | 215 | 215 | 4760000
34 | Ashuganj 450 MW CCPP(South) | 330 | 330 | 330 | 330 | 330 | 280 | 280 | 280 | 320 | 320 | 320 | 320 | 320 | 290 | 330 | 305 | 250 | 250 |  | 290 | 320 | 305 | 309 | 310 | 305 | 305 | 7453000
| Ashuganj 450 MW CCPP(North) | 330 | 330 | 330 | 330 | 330 | 280 | 280 | 280 | 320 | 320 | 320 | 320 | 320 | 320 | 330 | 310 | 260 | 260 |  | 310 | 330 | 310 | 310 | 305 | 310 | 310 | 7740500
35 | Ashuganj 55 MW PP (Precision) | 55 | 55 | 55 | 55 | 55 | 55 | 53 | 55 | 50 | 50 | 50 | 50 | 53 | 52 | 49 | 50 | 52 | 40 |  | 20 | 54 | 55 | 54 | 56 | 56 | 56 | 1242240
36 | Chandpur 150 MW CCPP | 100 | 100 | 100 | 100 | 100 | 100 | 100 | 100 | 100 | 100 | 100 | 96 | 95 | 100 | 100 | 100 | 97 | 100 |  | 100 | 100 | 100 | 100 | 100 | 100 | 100 | 2315850
37 | Tongi 80 MW GT PP
38 | Haripur GT PP
39 | Haripur 412 MW CCPP | 332 | 327 | 326 | 326 | 332 | 327 | 346 | 329 | 344 | 342 | 360 | 328 | 336 | 330 | 352 | 335 | 328 | 327 |  | 330 | 330 | 350 | 327 | 326 | 327 | 327 | 8204656
40 | Meghnaghat 450 MW CCPP(MPL) | 400 | 400 | 400 | 400 | 400 | 340 | 340 | 340 | 340 | 340 | 340 | 340 | 340 | 340 | 340 | 340 | 320 | 320 |  | 350 | 380 | 380 | 380 | 380 | 350 | 350 | 8620500
41 | Haripur 360MW CCPP(HPL) | 339 | 338 | 337 | 338 | 338 | 282 | 282 | 283 | 283 | 283 | 280 | 282 | 283 | 283 | 283 | 283 | 252 | 252 |  | 252 | 318 | 350 | 352 | 353 | 313 | 314 | 7239000
42 | RPCL 210MW CCPP | 152 | 152 | 152 | 152 | 152 | 152 | 152 | 152 | 152 | 148 | 147 | 147 | 146 | 146 | 146 | 146 | 146 | 148 |  | 151 | 151 | 152 | 151 | 152 | 152 | 153 | 3516560
43
44 | Fenchugonj CCPP Phase-1 | 54 | 54 | 54 | 54 | 54 | 54 | 54 | 54 | 54 | 54 | 54 | 55 | 55 | 55 | 54 | 53 | 52 | 52 |  | 53 | 52 | 52 | 54 | 54 | 54 | 53 | 1293000
45 | Fenchugonj CCPP Phase-2 | 57 | 57 | 57 | 57 | 57 | 57 | 57 | 48 | 48 | 48 | 50 | 50 | 70 | 70 | 70 | 70 | 70 | 70 |  | 70 | 70 | 70 | 70 | 70 | 70 | 70 | 1344920
46 | Shajibazar 330 MW CCPP | 152 | 152 | 153 | 153 | 152 | 153 | 160 | 154 | 152 | 155 | 153 | 154 | 152 | 155 | 154 | 153 | 152 | 152 |  | 160 | 155 | 154 | 152 | 151 | 152 | 152 | 3489000
47 | Shahjibazar GTPP Unit- 8 & 9 | 63 | 63 | 62 | 63 | 63 | 54 | 56 | 63 | 61 | 61 | 61 | 58 | 60 | 60 | 60 | 60 | 60 | 59 |  | 61 | 61 | 63 | 63 | 63 | 62 | 51 | 1468800
48 | Shahjibazar 86MW PP (Shahjibazar) | 80 | 80 | 80 | 80 | 80 | 81 | 81 | 81 | 80 | 79 | 79 | 79 | 79 | 77 | 77 | 76 | 77 | 30 |  | 80 | 80 | 79 | 80 | 80 | 80 | 80 | 1832640
49 | Shahjibazar 50MW PP (EPL) | 46 | 46 | 46 | 45 | 45 | 45 | 44 | 44 | 44 | 44 | 44 | 44 | 42 | 44 | 44 | 44 | 44 | 10 |  | 10 | 45 | 45 | 45 | 46 | 46 | 46 | 987840
50 | Sylhet 150 MW CCPP | 105 | 105 | 105 | 105 | 105 | 112 | 107 | 116 | 109 | 118 | 103 | 103 | 104 | 117 | 112 | 112 | 75 | 73 |  | 117 | 115 | 103 | 103 | 103 | 102 | 103 | 2599470
51 | Sylhet 20 MW GTPP | 15 | 15 | 15 | 15 | 15 | 15 | 15 | 15 | 15 | 15 | 15 | 15 | 15 | 15 | 15 | 15 | 15 | 15 |  | 15 | 15 | 15 | 15 | 15 | 16 | 16 | 421000
52 | Sylhet 50MW PP (EPL) | 46 | 46 | 47 | 46 | 46 | 46 | 46 | 46 | 46 | 46 | 42 | 45 | 45 | 44 | 43 | 44 | 11 | 11 |  | 11 | 45 | 46 | 46 | 46 | 46 | 47 | 1019500
53 | Sylhet 10MW PP (Desh) | 10 | 10 | 10 | 10 | 10 | 10 | 10 | 10 | 10 | 10 | 10 | 10 | 10 | 10 | 10 | 10 | 10 | 10 |  | 10 | 10 | 10 | 10 | 10 | 10 | 10 | 252360
54 | Hobiganj 11MW PP Cofidence-E | 11 | 11 | 11 | 11 | 11 | 11 | 11 | 11 | 11 | 11 | 11 | 11 | 11 | 2 | 11 | 11 | 11 | 11 |  | 11 | 11 | 0 | 0 | 0 | 10 | 11 | 220992
55 | Fenchugonj 51 MW PP (Barakatullah) | 50 | 50 | 50 | 50 | 50 | 50 | 50 | 50 | 47 | 47 | 47 | 47 | 47 | 50 | 50 | 48 | 49 | 11 |  | 50 | 45 | 50 | 50 | 50 | 50 | 50 | 1113000
56 | Shahjahanulla 25 MW PP | 23 | 23 | 23 | 24 | 24 | 24 | 24 | 24 | 24 | 24 | 24 | 24 | 24 | 24 | 24 | 24 | 24 | 24 |  | 24 | 24 | 24 | 24 | 24 | 24 | 22 | 572088
57 | Bibiana-II 341 MW CCPP (Summit) | 305 | 300 | 280 | 270 | 310 | 280 | 310 | 315 | 295 | 320 | 335 | 300 | 300 | 300 | 330 | 320 | 310 | 300 |  | 310 | 310 | 325 | 300 | 290 | 310 | 270 | 7615728
58 | Nababganj 55 MW PP (Southern power ) | 55 | 35 | 17 | 17 | 17 | 17 | 0 |  |  | 17 | 17 | 35 | 17 | 17 | 35 | 35 | 35 | 55 |  | 55 | 55 | 55 | 55 | 55 | 55 | 55 | 782479
59 | Sikalbaha 51 MW PP(Engine) | 30 | 22 | 24 | 24 | 24 | 24 | 8 | 8 | 8 | 11 | 18 | 24 | 24 | 32 | 32 | 32 | 24 | 32 |  | 24 | 24 | 24 | 32 | 32 | 32 | 26 | 574560
60 | Barabkunda 22 MW PP (Regent) | 16 | 16 | 16 | 16 | 16 | 16 | 16 | 16 | 16 | 16 | 16 | 16 | 16 | 16 | 16 | 16 | 17 | 17 |  | 17 | 17 | 17 | 17 | 17 | 17 | 17 | 372000
61 | Narshingdi 22 MW PP (Doreen) | 0 | 22 | 22 | 22 | 22 | 22 | 22 | 0 | 0 | 0 | 22 | 22 | 22 | 22 | 22 | 22 | 22 | 22 |  | 22 | 0 | 0 | 22 | 22 | 22 | 22 | 362268
62 | Tangail 22 MW PP (Doreen) | 22 | 22 | 22 | 22 | 22 | 22 | 0 | 19 | 19 | 19 | 19 | 19 | 20 | 20 | 22 | 22 | 22 | 22 |  | 22 | 22 | 22 | 22 | 22 | 22 | 22 | 435440
63 | Impoprt (Tripura) | 122 | 124 | 122 | 116 | 112 | 98 | 88 | 90 | 94 | 102 | 108 | 112 | 110 | 110 | 104 | 102 | 124 | 96 |  | 116 | 118 | 122 | 124 | 120 | 116 | 114 | 2685120
64 | Malancha, Ctg. EPZ (United) | 24 | 35 | 37 | 37 | 39 | 38 | 35 | 3 | 2 | 2 | 2 | 2 | 6 | 4 | 2 | 2 | 8 | 8 |  | 10 | 19 | 22 | 28 | 34 | 38 | 38 | 540000
65 | Feni 22MW PP (Doreen) | 22 | 22 | 22 | 0 | [22 empty] | 45864
66 | Feni 11 MW PP (Doreen) | 11 | 11 | 11 | 0 | 0 | 8 | 8 | 8 | 8 | 8 | 8 | 8 | 8 | 8 | 8 | 11 | 11 | 11 |  | 11 | 11 | 11 | 11 | 11 | 11 | 11 | 200340
67 | Jangalia 33MW PP (Summit) | 33 | 33 | 33 | 33 | 33 | 33 | 33 | 33 | 33 | 33 | 33 | 33 | 33 | 33 | 33 | 33 | 33 | 33 |  | 33 | 33 | 33 | 33 | 25 | 33 | 33 | 802500
68 | Cumilla 25 MW PP (Summit) | 20 | 20 | 20 | 20 | 20 | 20 | 20 | 10 | 10 | 10 | 0 | 0 | 0 | 2 | 15 | 15 | 15 | 15 |  | 15 | 15 | 15 | 15 | 15 | 15 | 15 | 315730
69 | Summit Ashulia | 25 | 25 | 25 | 25 | 25 | 25 | 25 | 25 | 25 | 25 | 25 | 25 | 25 | 25 | 25 | 25 | 25 | 25 |  | 25 | 25 | 25 | 25 | 25 | 25 | 25 | 600000
70 | Summit Madhabdi | 29 | 29 | 29 | 29 | 29 | 29 | 29 | 29 | 29 | 28 | 22 | 0 | 18 | 24 | 24 | 26 | 26 | 28 |  | 18 | 25 | 25 | 30 | 30 | 30 | 31 | 610920
71 | Maona 33 MW (Summit) | 33 | 33 | 33 | 33 | 33 | 33 | 33 | 33 | 33 | 33 | 33 | 33 | 33 | 33 | 33 | 33 | 33 | 33 |  | 33 | 33 | 33 | 33 | 33 | 33 | 33 | 809000
72 | Rupganj 33 MW (Summit) | 33 | 33 | 33 | 33 | 33 | 33 | 33 | 33 | 33 | 33 | 33 | 33 | 33 | 33 | 33 | 33 | 33 | 33 |  | 33 | 33 | 33 | 33 | 33 | 33 | 33 | 803500
73 | Ghorashal 108MW PP (Regent) | 72 | 72 | 72 | 72 | 72 | 72 | 72 | 72 | 72 | 12 | 12 | 12 | 12 | 12 | 12 | 12 | 12 | 12 |  | 12 | 12 | 12 | 13 | 13 | 13 | 13 | 853090
76 | Siddhirganj Desh
77 | Siddhirganj 100 PP(Dutch Bangla) | 8 | 0 | [8 empty] | 1 | 20 | 24 | 24 | 24 | 24 | 24 | 24 |  | 30 | 50 | 90 | 100 | 50 | 50 | 50 | 609600
78 | Gazipur 52 MW PP | 51 | 51 | 51 | 8 | 8 | 8 | 8 | 8 | 14 | 33 | 41 | 41 | 41 | 41 | 41 | 50 | 50 | 50 |  | 50 | 50 | 50 | 50 | 50 | 50 | 50 | 934200
79 | Kodda 150MW PP | 113 | 113 | 113 | 90 | 80 | 32 | 0 |  |  |  | 16 | 32 | 48 | 48 | 60 | 125 | 145 | 115 |  | 110 | 145 | 145 | 145 | 145 | 145 | 147 | 1954080
80 | Jamalpur 95 MW PP | 94 | 94 | 94 | 94 | 94 | 27 | 24 | 24 | 24 | 24 | 38 | 66 | 70 | 70 | 70 | 70 | 70 | 75 |  | 76 | 87 | 87 | 86 | 85 | 85 | 85 | 1670400
81 | Jangalia 52 MW PP (Lakdanavi) | 8 | 8 | 8 | 8 | 8 | 8 | 8 | 8 | 8 | 10 | 30 | 52 | 52 | 52 | 52 | 52 | 30 | 25 |  | 33 | 52 | 52 | 52 | 52 | 52 | 52 | 735288
| Gazipur 100 MW PP | 87 | 87 | 87 | 87 | 87 | 87 | 53 | 53 | 83 | 85 | 85 | 85 | 85 | 85 | 85 | 85 | 85 | 85 |  | 86 | 86 | 86 | 86 | 86 | 86 | 86 | 2002800
| Kaptai 7 MW Solar PP |  |  |  |  | 0 | 0 | 1 |  |  |  | 0 |  |  | 2 | 4 | 3 | 0 | 0 |  | 0 | 0 | 0 |  |  |  |  | 13200
82 | Madanganj 102 PP(Summit) | [17 empty] | 0 |  | 15 | 30 | 40 | 94 | 100 | 100 | 50 | 445680
83 | Pagla (DPA )
84 | B.Baria (Aggreko) 85MW
85 | Keraniganj 100 MW PP (Powerpac) | [19 empty] | 10 | 50 | 45 | 50 | 10 | 10 | 0 | 186892
86 | Meghnaghat CCPP(Summit) | 262 | 274 | 230 | 285 | 274 | 274 | 280 | 280 | 255 | 260 | 261 | 265 | 270 | 282 | 265 | 260 | 265 | 275 |  | 285 | 285 | 269 | 270 | 270 | 285 | 250 | 6498880
87 | Meghnaghat 100 MW(IEL) | 7 | 0 | [9 empty] | 7 | 7 | 16 | 30 | 30 | 30 | 30 |  | 39 | 60 | 88 | 100 | 100 | 100 | 56 | 707520
88 | Ghorashal 78.5 MW PP(MAX) | [25 empty] | 0 | 0
90 | Ashuganj 53MW PP (United)
91 | Juldah 100 MW Unit-1 (Acorn) | 10 | 10 | 10 | 10 | 10 | 10 | 10 |  | 0 | 10 | 10 | 10 | 10 | 10 | 10 | 10 | 10 | 10 |  | 30 | 30 | 30 | 30 | 30 | 30 | 10 | 315120
92 | Fenchuganj 44MW (Energyprima) | 49 | 49 | 49 | 49 | 49 | 49 | 49 | 49 | 49 | 49 | 48 | 48 | 48 | 48 | 48 | 48 | 48 | 10 |  | 20 | 20 | 49 | 49 | 49 | 49 | 49 | 1117296
93 | Ashuganj 51 MW PP (Midland) | 35 | 35 | 35 | 35 | 35 | 35 | 35 | 35 | 35 | 35 | 35 | 35 | 35 | 35 | 35 | 35 | 35 | 35 |  | 35 | 35 | 35 | 35 | 35 | 35 | 35 | 766984
94 | Gagnagar 102 MW PP (Digital Power) | 7 | 7 | 0 | [5 empty] | 0 | 3 | 7 | 32 | 32 | 32 | 40 | 65 | 65 | 65 |  | 80 | 101 | 101 | 102 | 101 | 102 | 102 | 1000224
95 | Patenga 50MW PP (Baraka) | 46 | 46 | 46 | 46 | 46 | 45 | 40 | 40 | 40 | 45 | 45 | 44 | 44 | 44 | 45 | 45 | 46 | 46 |  | 46 | 46 | 46 | 46 | 46 | 46 | 46 | 1072800
96 | Chattogram 108 MW PP (ECPV) | 25 | 12 | 12 | 12 | 12 | 12 | 12 | 12 | 12 | 12 | 31 | 83 | 90 | 90 | 97 | 97 | 97 | 97 |  | 97 | 97 | 97 | 97 | 97 | 97 | 97 | 1429440
97 | Katpotti 52 MW PP (Sinha) | 47 | 47 | 47 | 48 | 47 | 47 | 24 | 20 | 20 | 44 | 47 | 47 | 48 | 47 | 47 | 47 | 47 | 47 |  | 47 | 47 | 47 | 47 | 47 | 47 | 47 | 1075728
98 | Bosila 108MW PP(CLC) | 72 | 72 | 72 | 72 | 72 | 8 | 8 | 8 | 58 | 72 | 70 | 70 | 69 | 69 | 68 | 69 | 69 | 69 |  | 70 | 70 | 70 | 15 | 8 | 8 | 8 | 1237440
99 | Madanganj-55 MW PP(Summit) | [11 empty] | 0 | 2 | 15 | 15 | 15 | 15 | 15 |  | 20 | 55 | 55 | 55 | 55 | 55 | 55 | 382948
100 | Manikganj 55 MW PP (Northern) | 18 | 18 | 18 | 18 | 17 | 17 | 17 | 17 | 17 | 17 | 18 | 35 | 55 | 55 | 55 | 55 | 55 | 55 |  | 55 | 55 | 55 | 55 | 55 | 55 | 55 | 878483
101 | Kushiara 163 MW CCPP (KP) | 130 | 130 | 130 | 130 | 130 | 100 | 100 | 100 | 163 | 163 | 163 | 130 | 130 | 130 | 163 | 163 | 163 | 100 |  | 100 | 163 | 163 | 130 | 100 | 100 | 100 | 3373723
102 | Sarishabari 3 MW Solar Plant |  |  |  |  | 0 | 0 | 0 | 0 | 0 | 1 | 2 | 0 | 2 | 1 | 1 | 0 | 0 | 0 |  | 0 | [6 empty] | 8450
103 | Banco Energy 54MW | 53 | 17 | 17 | 17 | 17 | 17 | 17 | 17 | 17 | 17 | 35 | 53 | 35 | 35 | 53 | 53 | 53 | 53 |  | 53 | 53 | 53 | 53 | 53 | 53 | 53 | 914400
104 | Keranigonj 300 MW PP (APR)
105 | Bramhangoan 100 MW PP (Aggreko)
106 | United Mymensingh 200 MW PP (United) | 150 | 150 | 150 | 150 | 127 | 50 | 7 | 7 | 7 | 7 | 7 | 7 | 7 | 26 | 32 | 32 | 32 | 32 |  | 86 | 115 | 134 | 180 | 180 | 180 | 180 | 1984800
112 | Aurahati 100MW PP (Aggreko)
114 | Kodda 149 MW PP Unit-1 (Summit) | 106 | 60 | 50 | 50 | 44 | 0 |  |  | 0 | 1 | 50 | 82 | 85 | 87 | 100 | 149 | 149 | 149 |  | 149 | 149 | 149 | 149 | 149 | 149 | 149 | 2088000
115 | Juldah 100 MW PP Unit-3 (Acorn) | 100 | 100 | 100 | 100 | 20 | 0 |  |  | 0 | 50 | 55 | 90 | 90 | 90 | 90 | 90 | 90 | 100 |  | 100 | 100 | 100 | 100 | 100 | 100 | 100 | 1776000
116 | Chandpur 200MW (Desh energy) | 144 | 144 | 144 | 88 | 52 | 52 | 17 | 17 | 45 | 74 | 131 | 188 | 200 | 197 | 200 | 200 | 200 | 199 |  | 199 | 199 | 199 | 199 | 198 | 200 | 200 | 3515520
117 | Ashuganj 150MW PP (Midland) | 100 | 100 | 100 | 6 | 0 |  |  |  | 5 | 40 | 85 | 113 | 123 | 125 | 134 | 130 | 123 | 10 |  | 10 | 10 | 45 | 100 | 100 | 100 | 100 | 1701163
118 | Bibiyana-III 400 MW CCPP | 279 | 277 | 280 | 280 | 280 | 240 | 241 | 240 | 241 | 171 | 120 | 120 | 120 | 120 | 120 | 120 | 120 | 150 |  | 149 | 245 | 250 | 250 | 249 | 249 | 250 | 4986000
| Jamalpur 115 MW PP (United) | 87 | 87 | 88 | 88 | 88 | 87 | 72 | 72 | 88 | 88 | 87 | 86 | 86 | 85 | 86 | 86 | 86 | 95 |  | 97 | 96 | 97 | 97 | 97 | 87 | 88 | 2101200
| Anwara 300 MW PP (United) | 247 | 247 | 247 | 240 | 210 | 210 | 210 | 212 | 213 | 214 | 212 | 204 | 204 | 212 | 227 | 232 | 229 | 227 |  | 230 | 214 | 214 | 213 | 213 | 214 | 213 | 5331818
120 | Eastern Zone Total | 7633 | 7486 | 7365 | 7092 | 6931 | 6254 | 6031 | 5945 | 6212 | 6366 | 6615 | 6873 | 6974 | 7044 | 7296 | 7394 | 7123 | 6749 |  | 7232 | 8089 | 8328 | 8531 | 8414 | 8380 | 8176 | 174188403
121
122
123 | Khulna 60MW
124 | Khulna 115 MW PP (KPCL-1 & 3)
125 | Khulna 115 PP MW (KPCL-2) | 49 | 0 | [8 empty] | 5 | 49 | 66 | 98 | 115 | 115 | 115 | 115 |  | 115 | 115 | 115 | 115 | 115 | 115 | 115 | 1410240
126
127 | Khulna (Aggreeco) 55MW
128 | Faridpur 50 MW Peaking PP | 34 | 34 | 0 | [18 empty] | 0 | 24 | 24 | 39 | 42 | 180960
Khulna 225 MW CCPP
129 | Rupsha 105 MW PP (Orion rupsha) | 105 | 105 | 105 | 105 | 105 | 31 | 17 | 17 | 53 | 53 | 89 | 89 | 71 | 71 | 72 | 72 | 71 | 70 |  | 71 | 71 | 77 | 105 | 105 | 105 | 105 | 1846560
130
131
132
133
| Barisal 110 MW PP (Summit ) | 110 | 110 | 110 | 32 | 16 | 0 | [7 empty] | 16 | 16 | 16 | 16 | 16 |  | 100 | 110 | 110 | 110 | 110 | 110 | 110 | 1099200
136 | Barisal GT PP Unit-1& 2 | [19 empty] | 12 | 12 | 12 | 12 | 12 | 10 | 12 | 68651
137 | Bhola 95 MW PP (Aggreko) | [24 empty] | 4 | 23 | 15339
| Bhola 225 MW CCPP | 173 | 173 | 173 | 172 | 173 | 173 | 173 | 173 | 174 | 174 | 174 | 174 | 173 | 174 | 174 | 174 | 173 | 173 |  | 83 | 83 | 83 | 83 | 83 | 83 | 83 | 3713485
140 | Bhola 33 MW PP (Venture) | 33 | 31 | 15 | 21 | 22 | 26 | 24 | 22 | 22 | 23 | 23 | 23 | 25 | 20 | 25 | 27 | 25 | 25 |  | 30 | 36 | 36 | 37 | 38 | 38 | 36 | 642852
141 | Noapara 100 MW PP (Bangla Trac) | 100 | 0 | [17 empty] | 2 | 99 | 90 | 99 | 100 | 99 | 99 | 640320
142 | Noapara 40 MW PP (Khanjahan Ali) | 40 | 40 | 40 | 40 | 40 | 0 |  |  |  |  | 8 | 24 | 24 | 32 | 0 | 33 | 16 | 16 |  | 40 | 40 | 40 | 40 | 40 | 40 | 40 | 560625
143 | Gopalganj 100 MW Peaking PP | [14 empty] | 7 | 18 | 25 | 24 |  | 45 | 40 | 40 | 40 | 41 | 31 | 31 | 301696
144 | Bheramara GT-1,2,3 | [19 empty] | 32 | 32 | 32 | 32 | 32 | 32 | 32 | 163400
145 | Madhumati 100 MW PP | 86 | 87 | 87 | 87 | 87 | 50 | 16 | 17 | 75 | 87 | 87 | 87 | 87 | 88 | 87 | 87 | 87 | 87 |  | 88 | 87 | 87 | 87 | 86 | 86 | 86 | 1893168
146 | Bheramara HVDC | 919 | 920 | 919 | 920 | 921 | 920 | 920 | 918 | 918 | 918 | 918 | 918 | 919 | 918 | 918 | 917 | 916 | 916 |  | 916 | 916 | 914 | 913 | 914 | 914 | 914 | 22016000
147 | Bheramara 360 MW CCPP
148
149
150 | Barapukuria TPP Unit-1
151 | Barapukuria TPP Unit-2
152 | Barapukuria 275 MW TPP Unit-3 | 199 | 199 | 199 | 199 | 199 | 199 | 199 | 199 | 199 | 199 | 199 | 199 | 199 | 200 | 200 | 200 | 200 | 199 |  | 199 | 199 | 200 | 199 | 199 | 199 | 199 | 4876300
153 | Baghabari 71 MW GTPP | 60 | 60 | 60 | 60 | 60 | 60 | 60 | 60 | 60 | 60 | 55 | 55 | 55 | 55 | 55 | 55 | 55 | 55 |  | 55 | 60 | 60 | 60 | 60 | 60 | 60 | 1375000
156 | Baghabari 100 MW GTPP
| Baghabari 50 MW Peaking PP | 50 | 0 | [15 empty] | 0 |  | 50 | 50 | 50 | 50 | 50 | 50 | 50 | 353400
157 | Sirajgonj 225MW CCPP Unit-1 (Gas) | 188 | 181 | 180 | 180 | 190 | 183 | 196 | 188 | 202 | 201 | 202 | 184 | 192 | 189 | 199 | 194 | 173 | 162 |  | 166 | 199 | 197 | 181 | 181 | 181 | 180 | 4754900
158 | Sirajgonj 225MW CCPP Unit-1(Oil)
| Sirajgonj 225 MW CCPP Unit-2 (Gas) | 192 | 185 | 184 | 178 | 192 | 187 | 200 | 191 | 200 | 200 | 206 | 187 | 196 | 192 | 204 | 197 | 162 | 147 |  | 154 | 206 | 202 | 186 | 185 | 185 | 185 | 4687082
Sirajgonj 225 MW CCPP Unit-2 (Oil)
159 | Sirajgonj 225MW CCPP Unit-3 (Gas) | 197 | 190 | 188 | 182 | 197 | 190 | 202 | 194 | 203 | 203 | 209 | 190 | 199 | 195 | 207 | 200 | 191 | 170 |  | 164 | 207 | 205 | 189 | 188 | 190 | 190 | 4851355
Sirajgonj 225MW CCPP Unit-3 (Oil)
160 | Sirajgonj 400 MW CCPP Unit-4 (Gas) | 300 | 300 | 300 | 300 | 300 | 260 | 260 | 260 | 340 | 340 | 370 | 340 | 340 | 300 | 350 | 350 | 350 | 290 |  | 275 | 400 | 400 | 370 | 350 | 350 | 350 | 7755181
161 | Bera 70 MW Peaking PP | [16 empty] | 0 | 10 |  | 14 | 33 | 33 | 33 | 33 | 33 | 21 | 171696
162 | Bogra 22 MW PP (GBB) | 22 | 22 | 22 | 22 | 22 | 22 | 22 | 22 | 22 | 22 | 22 | 22 | 22 | 22 | 22 | 18 | 22 | 22 |  | 22 | 22 | 22 | 22 | 22 | 22 | 22 | 505200
163 | Bogura 20 MW PP (Energyprima) | 12 | 12 | 12 | 12 | 12 | 12 | 12 | 9 | 9 | 9 | 9 | 9 | 9 | 9 | 9 | 9 | 9 | 9 |  | 12 | 12 | 12 | 12 | 12 | 12 | 12 | 248040
164 | Ullapara 11 MW PP (Summit) | 5 | 5 | 5 | 5 | 5 | 5 | 5 | 5 | 5 | 5 | 5 | 5 | 5 | 5 | 5 | 5 | 5 | 5 |  | 5 | 11 | 11 | 11 | 11 | 11 | 11 | 151308
165 | Amnura 50 MW PP | 40 | 12 | 12 | 12 | 12 | 12 | 12 | 12 | 12 | 12 | 12 | 12 | 12 | 12 | 12 | 12 | 40 | 40 |  | 40 | 40 | 40 | 40 | 40 | 40 | 40 | 568140
166 | Katakhali 50 MW PP (Northern) | [14 empty] | 0 | 16 | 24 | 24 |  | 24 | 33 | 33 | 43 | 43 | 43 | 43 | 270986
167 | Katakhali 50 MW Peaking PP | [19 empty] | 29 | 38 | 39 | 38 | 38 | 38 | 38 | 192100
168 | Santahar 50 MW Peaking PP | 34 | 0 | [17 empty] | 28 | 36 | 42 | 40 | 41 | 41 | 40 | 255871
169 | Natore 52 MW PP (Rajlanka) | 43 | 43 | 8 | 8 | 8 | 8 | 8 | 8 | 8 | 8 | 25 | 25 | 25 | 25 | 25 | 8 | 8 | 8 |  | 25 | 39 | 51 | 51 | 52 | 52 | 49 | 575520
170 | Chapainawabganj 100 MW Peaking PP | 91 | 91 | 91 | 91 | 91 | 91 | 24 | 24 | 24 | 24 | 24 | 45 | 45 | 45 | 45 | 45 | 45 | 45 |  | 90 | 95 | 95 | 95 | 95 | 85 | 85 | 1500576
171 | Baghabari 200 MW PP (Paramount)
172 | Bagura 113 MW PP (Confidence) | 108 | 108 | 108 | 17 | 17 | 17 | 17 | 17 | 17 | 37 | 90 | 90 | 108 | 108 | 108 | 109 | 109 | 109 |  | 109 | 109 | 109 | 109 | 108 | 108 | 108 | 2006880
173 | Rangpur 20 MW GTPP | 17 | 17 | 17 | 0 | [15 empty] | 16 | 16 | 16 | 17 | 17 | 17 | 17 | 136000
175 | Saidpur 20 MW GTPP | 18 | 18 | 18 | 0 | [15 empty] | 18 | 18 | 17 | 18 | 17 | 17 | 18 | 156000
176 | Rangpur 113 MW PP (Confidence) | 88 | 97 | 97 | 98 | 101 | 99 | 99 | 99 | 109 | 108 | 109 | 109 | 108 | 98 | 90 | 105 | 0 | 10 |  | 0 | 48 | 61 | 37 | 109 | 108 | 108 | 2124000
177
178
178 | Western Zone Total | 3313 | 3040 | 2950 | 2741 | 2770 | 2545 | 2466 | 2435 | 2652 | 2683 | 2841 | 2836 | 2880 | 2872 | 2945 | 2982 | 2837 | 2747 |  | 3029 | 3512 | 3531 | 3498 | 3551 | 3548 | 3554 | 72068031