## Forecast
9 | [5 empty] | Power Grid Company of Bangladesh Ltd. | [10 empty] | QF-LDC-07
|  |  |  | Report on Forecasted Generation & Demand of national grid on | [6 empty] | 2021-11-09 | Tuesday
|  |  | Date (day): | 2021-11-09 |  | Tuesday
|  | Probable Maximum |  | Generation : |  | (a) At Day Peak Hour : | 12488.6 | MW |  |  | (b) At Evening Peak Hour : |  | 13947 | MW
| Sl. | [6 empty] | Present | Actual Generation |  | Forecasted Available Gen. on |  | Ev. Peak Gen.Shortage |  | Plants under |  | Probable
| No. | Name of the Power Station |  | Fuel | Producer | Installed Capacity |  | Capacity | On | 2021-11-08 | 2021-11-09 | during | for Fuel | for plant. S/D | Shut down (date)/ |  | Start up
[9 empty] | Day Peak | Ev. Peak | Day Peak | Ev. Peak | Limitation | M/C Problem | Remarks |  | Date
[6 empty] | Unit No. X Capacity | MW | MW | MW | MW | MW | MW | MW | MW
| 1 | Ghorasal Repowered CCPP:Unit-3 (GT |  | Gas | PDB | 1*260 | 260 | 260 | 0 | 0 | 0 | 0 |  | 260 | Under maint.
| 2 | Ghorasal Repowered CCPP Unit-4 |  | Gas | PDB | 1*210 | 210 | 180 | 0 | 0 | 0 | 0 |  | 180 | Under maint.
|  | Ghorasal TPP Unit-5 |  | Gas | PDB | 1*210 | 210 | 190 | 110 | 110 | 110 | 110 | 80 |  | Gas shortage
| 3 | Ghorasal 365 MW CCPP Unit-7 |  | Gas | PDB | 1*243+1*122 | 365 | 365 | 0 | 0 | 0 | 0 |  | 365 | Under maint
|  | Ghorashal 78.5 MW PP(MAX) |  | Gas | QRPP | 2*40 | 0 | 0 | 0 | 0 | 0 | 0 |  |  | Contract Expired
| 4 | Ghorashal 108MW PP (Regent) |  | Gas | IPP | 34*3.35 | 108 | 108 | 22 | 0 | 20 | 20 | 88 |  | Gas shortage
| 5 | Haripur GTPP |  | Gas | SBU, PDB | 2*32 | 32 | 20 | 0 | 0 | 0 | 0 |  | 20 | Under maint.
| 6 | Haripur 412 MW CCPP |  | Gas | EGCB | 1*273+1*139 | 412 | 412 | 397 | 398 | 400 | 400
| 7 | Haripur 360MW CCPP(HPL) |  | Gas | IPP | 1*235+1*125 | 360 | 360 | 121 | 139 | 200 | 200 | 160 |  | Gas shortage
| 8 | Meghnaghat 450 MW CCPP(MPL) |  | Gas | IPP | 2*150+1*150 | 450 | 450 | 250 | 250 | 250 | 250 | 200 |  | Gas shortage
| 9 | Meghnaghat 100 MW(IEL) |  | HFO | QRPP | 12*8.9 | 100 | 0 | 0 | 0 | 0 | 0 |  |  | Contract Expired
| 10 | Meghnaghat CCPP(Summit) |  | Gas | IPP | 2*110+1*110 | 305 | 305 | 135 | 140 | 305 | 305 |  | 0 | FGMO,
| 11 | Madanganj 102 PP(Summit) |  | HFO | QRPP | 6*17 | 102 | 0 | 0 | 0 | 0 | 0 |  |  | Contract Expired
| 12 | Madanganj-55 MW PP(Summit) |  | HFO | (IPP) | 3*17.08+1*11.3 | 55 | 55 | 30 | 55 | 55 | 55
| 13 | Keraniganj 100 MW PP (Powerpac) |  | HFO | QRPP | 8*13.45 | 100 | 100 | 0 | 25 | 25 | 25 |  | 75 | Engine problem
| 14 | Narshingdi 22 MW PP (Doreen) |  | Gas | SIPP, REB | 8*2.90 | 22 | 22 | 21 | 21 | 20 | 21
| 15 | 210 MW Siddhirgonj TPP |  | Gas | PDB | 1*210 | 210 | 115 | 0 | 0 | 0 | 0 |  | 115 | Under maint.
| 16 | Siddhirgonj 2*120 MW GTPP |  | Gas | EGCB | 2*105 | 210 | 210 | 0 | 0 | 0 | 0 | 210 |  | Gas shortage
| 17 | Siddhirganj 100 PP(Dutch Bangla) |  | HFO | QRPP | 12*8.9 | 100 | 0 | 0 | 0 | 0 | 0 |  |  | Contract Expired
| 18 | Siddhirganj 335 MW CCPP |  | Gas | EGCB | 1*217+118 | 335 | 335 | 333 | 335 | 335 | 335
| 19 | Gagnagar 102 MW PP (Digital Power) |  | HFO | IPP | 12*8.924 | 102 | 102 | 24 | 24 | 102 | 102
| 20 | Katpotti 52 MW PP (Sinha) |  | HFO | IPP | 7*7.9 | 51 | 0 | 0 | 0 | 0 | 0
| 21 | Kamalaghat 54 MW PP(Banco Energy) |  | HFO | IPP | 3*18 | 54 | 54 | 54 | 54 | 54 | 54
| 22 | Kodda 150MW PP |  | HFO | BPDB-RPCL | 9*17.06 | 149 | 149 | 0 | 32 | 149 | 149
| 23 | Manikganj 55 MW PP (Northern) |  | HFO | IPP | 3*19.3 | 55 | 55 | 17 | 17 | 55 | 55
| 24 | Nababganj 55 MW PP (Southern power ) |  | HFO | IPP | 3*19.3 | 55 | 55 | 17 | 55 | 55 | 55
| 25 | Bosila 108MW PP(CLC) |  | HFO | IPP | 12*8.775+1*3.5 | 108 | 0 | 0 | 0 | 0 | 0
| 26 | Summit Power,(Madhabdi+Ashulia) |  | Gas | SIPP,REB | 3*3.67+4*8.73 | 80 | 80 | 53 | 55 | 55 | 55 |  | 25 | Engine problem
| 27 | Maona 33 MW PP(Summit) |  | Gas | SIPP,REB | 4*8.73 | 33 | 33 | 28 | 28 | 33 | 33
| 28 | Rupganj 33 MW PP(Summit) |  | Gas | SIPP,REB | 4*8.73 | 33 | 33 | 33 | 33 | 33 | 33
| 29 | Gazipur 52 MW PP |  | HFO | RPCL | 6*8.9 | 52 | 52 | 0 | 8 | 51 | 51
| 30 | Tongi 80 MW GTPP |  | Gas | PDB | 1* 105 | 105 | 105 | 0 | 0 | 0 | 0 |  | 105 | Under maint.
| 31 | Kodda 300 MW PP Unit-2 (Summit) |  | HFO | IPP | 18*17.076 | 300 | 300 | 10 | 110 | 250 | 300
| 32 | Keranigonj 300 MW PP (APR) |  | HSD | IPP | 256*1.4 | 300 | 300 | 0 | 0 | 0 | 300
| 33 | Bramhangoan 100 MW PP (Aggreko) |  | HSD | IPP | 100 | 100 | 100 | 0 | 0 | 100 | 100
| 34 | Aurahati 100MW PP (Aggreko) |  | HSD | IPP | 0.85*23+0.95*91 | 100 | 100 | 0 | 0 | 50 | 100
| 35 | Kodda 149 MW PP Unit-1 (Summit) |  | HFO | IPP | 149 | 149 | 149 | 100 | 114 | 149 | 149
| 36 | Gazipur 100 MW PP |  | HFO | RPCL | 100 MW | 105 | 105 | 0 | 35 | 105 | 105
| 37 | Meghnaghat 104 MW PP (OPCL) |  | HFO | IPP | 18.5*6 | 104 | 104 | 48 | 104 | 104 | 104
| 38 | Manikgonj 162MW PP(MPGL) |  | HFO | IPP | 9*18 | 162 | 162 | 162 | 162 | 162 | 162
| 39 | Spectra Solar Plant Ltd. |  | Solar | IPP | 35 | 35 | 35 | 33 | 0 | 30 | 0
|  | Dhaka area Total |  |  |  |  | 6178 | 5560 | 1998 | 2304 | 3257 | 3628 | 738 | 1145
| 40 | Chattogram TPP-1 |  | Gas | PDB | 1*210 | 210 | 180 | 115 | 115 | 120 | 120 | 60 |  | Gas shortage
|  | Chattogram TPP-2 |  | Gas | PDB | 1*210 | 210 | 180 | 0 | 0 | 0 | 0 |  | 180 | Under maintenance.
| 41 | Raozan 25 MW PP |  | HFO | IPP | 3*8.9 | 25 | 25 | 0 | 8 | 25 | 25
| 42 | Teknaf 20MW PP (Solartech) |  | Solar | Teknaf Solartech Energy Ltd. | 20 | 20 | 20 | 19 | 0 | 20 | 0
| 43 | Patenga 50MW PP (Baraka) |  | HFO | IPP | 8*6.98 | 50 | 50 | 48 | 25 | 50 | 50
| 44 | Karnaphuli Hydro PP Unit-1,2,3,4, 5 |  | Hydro | PDB | 2*40+3*50 | 230 | 230 | 72 | 115 | 70 | 100 | 130 |  | Unit 2 under maint.
| 45 | Sikalbaha 225MW CCPP |  | Gas/HSD | PDB | 1*150+1*175 | 225 | 225 | 0 | 0 | 0 | 0 |  | 225 | Under maint
| 46 | Sikalbaha Peaking GT |  | Gas/HSD | PDB | 1*150 | 150 | 150 | 0 | 0 | 0 | 0 |  | 150 | Under maint
| 47 | Sikalbaha 105 MW PP (Baraka Sikalbaha) |  | HFO | IPP | 105 MW | 105 | 105 | 52 | 105 | 105 | 105
| 48 | Hathazari 100 MW peaking PP |  | HFO | PDB | 11*8.9 | 98 | 98 | 0 | 0 | 0 | 0 |  | 98 | Under S/D.
| 49 | Dohazari -Kalaish 100 MW Peaking |  | HFO | PDB | 6*17 | 102 | 102 | 0 | 68 | 51 | 100
| 50 | Juldah 100 MW Unit-1 (Acorn) |  | HFO | QRPP | 8*13.45 | 100 | 100 | 0 | 10 | 80 | 100
| 51 | Juldah 100 MW PP Unit-3 (Acorn) |  | HFO | IPP | 0 | 100 | 100 | 76 | 90 | 90 | 90 |  | 10 | Engine problem
| 52 | Barabkunda 22 MW PP (Regent) |  | Gas | SIPP, PDB | 8*2.90 | 22 | 22 | 20 | 20 | 20 | 21
| * | Malancha, Ctg. EPZ (United) |  | Gas |  | 5*8.73+3*9.34 |  | 0 | 4 | 10 | 10 | 15
| 53 | Chattogram 108 MW PP (ECPV) |  | HFO | IPP | 16*7 | 108 | 108 | 0 | 23 | 90 | 90 |  | 18 | Engine problem
| 54 | Kaptai 7 MW Solar PP |  | Solar | PDB | 7.4 MW | 7 | 7 | 4 | 0 | 5 | 0
| 55 | Anwara 300 MW PP (United) |  | HFO | IPP | 300 MW | 300 | 300 | 303 | 303 | 300 | 300
| 56 | Jodiac Power |  | HFO | IPP | 3*18.55+1*3.6 | 54 | 54 | 54 | 53 | 54 | 54
| 57 | Karnaphuli Power Ltd. |  | HFO | IPP | 110 | 110 | 110 | 110 | 110 | 110 | 110
| 58 | Juldah unit-2 (Acorn) |  | HFO | IPP | 8*13.6 | 100 | 100 | 90 | 100 | 100 | 100
| 59 | Anlima Energy Ltd. |  | HFO | IPP | 6*21.2 | 116 | 116 | 17 | 70 | 116 | 116
|  | Chattogram area Total |  |  |  |  | 2442 | 2382 | 984 | 1225 | 1416 | 1496 | 190 | 681
| 60 | Ashuganj TPP Unit- 3 |  | Gas | APSCL | 1*150 | 150 | 135 | 90 | 90 | 90 | 90 | 45 |  | Gas shortage
|  | Ashuganj TPP Unit- 4 |  | Gas | APSCL | 1*150 | 150 | 129 | 0 | 0 | 0 | 0 | 129 |  | Gas shortage
|  | Ashuganj TPP Unit- 5 |  | Gas | APSCL | 1*150 | 150 | 134 | 0 | 0 | 0 | 0 | 134 |  | Gas shortage
| 61 | Ashuganj 225 MW CCPP |  | Gas | APSCL | 1*142+1*75 | 221 | 221 | 198 | 177 | 200 | 220 |  |  | FGMO
| 62 | Ashuganj 450 MW CCPP(North) |  | Gas | APSCL | 1*360 | 360 | 360 | 350 | 310 | 320 | 340 |  |  | FGMO
| 63 | Ashuganj 450 MW CCPP(South) |  | Gas | APSCL | 1*360 | 360 | 360 | 335 | 265 | 320 | 340 |  |  | FGMO
| 64 | Ashuganj 50 MW PP |  | Gas | APSCL | 14*3.968 | 53 | 45 | 29 | 29 | 29 | 29 |  | 16 | Engine problem
| 65 | Ashuganj 55 MW PP (Precision) |  | Gas | RPP | 15*4 | 55 | 55 | 5 | 5 | 5 | 5 | 50 |  | Gas shortage
| 66 | Ashuganj 195MW PP (APSCL-United) |  | Gas | IPP | 20*9.73+1*16 | 195 | 195 | 16 | 16 | 8 | 8 | 187 |  | Gas shortage
| 67 | Ashuganj 51 MW PP (Midland) |  | Gas | IPP | 6*9.34 | 51 | 51 | 43 | 51 | 51 | 51
| 68 | Ashuganj 150MW PP (Midland) |  | HFO | IPP | 23*7.015 | 150 | 150 | 53 | 100 | 130 | 132 |  | 18 | Engine problem
| 69 | Titas 50 MW Peaking PP |  | HFO | PDB | 6*8.92 | 52 | 52 | 0 | 0 | 50 | 50
| 70 | Chandpur 150 MW CCPP |  | Gas | PDB | 1*106+1*57 | 163 | 163 | 140 | 137 | 136 | 137 |  | 26 | Engine problem
| 71 | Chandpur 200MW (Desh energy) |  | HFO | IPP | 0 | 200 | 200 | 17 | 85 | 200 | 200
| 72 | Feni 22MW PP (Doreen) |  | Gas | SIPP, PDB | 8*2.90 | 22 | 22 | 22 | 22 | 22 | 22
| 73 | Feni 11 MW PP (Doreen) |  | Gas | SIPP, REB | 4*2.90 | 11 | 11 | 5 | 11 | 11 | 11
| ** | Impoprt (Tripura) |  |  | Imported power | 0 | 160 | 160 | 96 | 94 | 138 | 164
| 74 | Jangalia 33MW PP (Summit) |  | Gas | SIPP, PDB | 4*8.73 | 33 | 33 | 33 | 33 | 25 | 33
| 75 | Jangalia 52 MW PP (Lakdanavi) |  | HFO | IPP | 6*8.92 | 52 | 52 | 0 | 8 | 43 | 43 |  | 9 | Engine problem
| 76 | Cumilla 25 MW PP (Summit) |  | Gas | SIPP, PDB | 3*3.67+2*6.97 | 25 | 25 | 6 | 22 | 22 | 22
| 77 | Daudkandi 200 MW PP (B.Trac) |  | HSD | IPP | 154*1.4 | 200 | 200 | 0 | 0 | 0 | 200
| 78 | Feni Lanka Power |  | HFO | IPP | 7*18.415+1*9.78 | 114 | 114 | 0 | 17 | 114 | 114
| 79 | Chowmuhani 113 MW |  | HFO | IPP | 12*9.78+2*3.1 | 113 | 113 | 46 | 75 | 100 | 106
| 80 | Bhairob 54.5 MW |  | HFO | IPP | 3*18.2 | 54 | 54 | 17 | 17 | 17 | 17 |  | 37 | 33 kV feeder fault
|  | Cumilla Area Total |  |  |  |  | 3094 | 3034 | 1501 | 1564 | 2031 | 2334 | 545 | 106
| 81 | RPCL 210MW CCPP |  | Gas | IPP | 4*35+1*70 | 210 | 202 | 105 | 120 | 150 | 150 | 52 |  | Gas shortage
| 82 | Tangail 22 MW PP (Doreen) |  | Gas | SIPP, PDB | 8*2.90 | 22 | 22 | 22 | 22 | 22 | 22
| 83 | Jamalpur 95 MW PP(Powerpac) |  | HFO | IPP | 12*8.924 | 95 | 8 | 0 | 0 | 0 | 0 |  | 8 | Engine problem
| 84 | Sarishabari 3 MW Solar Plant |  | Solar | IPP | 1*3 | 3 | 3 | 2 | 0 | 1.6 | 0
| 85 | Mymensingh 200 MW PP (United) |  | HFO | IPP | 200 | 200 | 200 | 100 | 170 | 200 | 200
| 86 | Jamalpur 115 MW PP (United) |  | HFO | IPP | 115 MW | 115 | 115 | 0 | 25 | 115 | 115
| 87 | Sutiakhali 50 MW Solar PP |  | Solar | IPP | 50 | 50 | 50 | 54 | 0 | 50 | 0
| 88 | Tangail Palli Power Gen 22 MW |  | HFO | IPP | 4*6.7 | 22 | 22 | 0 | 24 | 22 | 22
|  | Mymensingh Area Total |  |  |  |  | 717 | 622 | 283 | 361 | 560.6 | 509 | 52 | 8
| 89 | Fenchugonj CCPP Phase-1 |  | Gas | PDB | 2*32+1*33 | 97 | 70 | 30 | 30 | 30 | 30 |  | 40 | Machine problem.
| 90 | Fenchugonj CCPP Phase-2 |  | Gas | PDB | 2*35+1*35 | 104 | 90 | 30 | 30 | 30 | 30 |  | 60 | Machine problem.
| 91 | Kushiara 163 MW CCPP (KP) |  | Gas | IPP | 1*109+1*54 | 163 | 163 | 163 | 163 | 163 | 163
| 92 | Shajibazar 330 MW CCPP |  | Gas | PDB | 3*110 | 330 | 330 | 117 | 110 | 130 | 130 |  | 200 | GT-2 S/D
| 93 | Fenchugonj 51 MW PP (Barakatullah) |  | Gas | RPP | 19*2.90 | 51 | 51 | 47 | 53 | 50 | 50
|  | Fenchuganj 44MW (Energyprima) |  | Gas | RPP | 12*3.3+5*2 | 0 | 0 | 0 | 0 | 0 | 0 |  |  | Contract Expired
| 94 | Hobiganj 11MW PP Cofidence-E |  | Gas | SIPP, REB | 4*2.90 | 11 | 11 | 5 | 11 | 11 | 11
| 95 | Shahjibazar GTPP Unit- 8 & 9 |  | Gas | PDB | 2*35 | 70 | 66 | 40 | 62 | 60 | 65
| 96 | Shahjibazar 86MW PP (Shahjibazar) |  | Gas | RPP | 32*2.90 | 86 | 86 | 77 | 83 | 80 | 80
| 97 | Shahjibazar 100 MW GTPP |  | Gas | PDB | 1*100 | 100 | 100 | 0 | 0 | 0 | 0 |  | 100 | Under maint
| 98 | Sylhet 225 MW CCPP |  | Gas | PDB | 1*142+1*89 | 231 | 231 | 219 | 219 | 220 | 220
| 99 | Sylhet 20 MW GTPP |  | Gas | PDB | 1*20 | 20 | 20 | 0 | 0 | 18 | 18
|  | Sylhet 50MW PP (EPL) |  | Gas | RPP | 27*2 | 0 | 0 | 0 | 0 | 0 | 0 |  |  | Contract Expired
| 100 | Shahjahanulla 25 MW PP |  | Gas | SIPP, REB | 3*9.34 | 25 | 25 | 7 | 24 | 24 | 24
| 101 | Bibiana-II 341 MW CCPP (Summit) |  | Gas | IPP | 1*222+1*119 | 341 | 341 | 310 | 290 | 341 | 341 |  |  | FGMO
| 102 | Bibiyana-III 400 MW CCPP |  | Gas | PDB | 400 MW | 400 | 400 | 404 | 402 | 324 | 400
| 103 | Sylhet 10MW PP (Desh) |  | Gas | RPP | 6*1.95 | 10 | 10 | 10 | 10 | 10 | 10
| 104 | Bibiyana South 400 MW |  | Gas | PDB | 400 MW | 383 | 383 | 0 | 0 | 0 | 0 |  | 383 | Under maint.
|  | Sylhet Area Total |  |  |  |  | 2422 | 2377 | 1459 | 1487 | 1491 | 1572 | 0 | 783
| 105 | Bheramara GTPP Unit-3 |  | HSD | PDB | 1*20 | 20 | 16 | 0 | 0 | 0 | 0
| ** | Bheramara (HVDC ) |  | 0 | Imported power | 2*500 | 1000 | 1000 | 733 | 731 | 757 | 757
| 106 | Khulna 115 PP MW (KPCL-2) |  | HFO | QRPP | 7*17 | 115 | 0 | 0 | 0 | 0 | 0 |  |  | Contract Expired
| 107 | Faridpur 50 MW Peaking PP |  | HFO | PDB | 8*6.89 | 54 | 54 | 0 | 0 | 0 | 30 |  | 24 | Engine problem
| 108 | Khulna 225 MW CCPP |  | HSD | NWPGCL | 1*150+1*75 | 230 | 230 | 0 | 0 | 0 | 220
| 109 | Gopalganj 100 MW Peaking PP |  | HFO | PDB | 16*6.98 | 109 | 109 | 0 | 0 | 0 | 40 |  | 69 | Engine problem
| 110 | Bheramara 410 MW CCPP |  | Gas | NWPGCL | 1*278+1*132 | 410 | 410 | 145 | 105 | 205 | 205 | 205 |  | Gas shortage
|  | Noapara 40 MW PP (Khanjahan Ali) |  | HFO | QRPP | 5*8.5 | 0 | 0 | 0 | 0 | 0 | 0 |  |  | Contract Expired
| 111 | Noapara 100 MW PP (Bangla Trac) |  | HSD | IPP | 70*1.4 | 100 | 100 | 0 | 0 | 50 | 100
| 112 | Rupsha 105 MW PP (Orion rupsha) |  | HFO | IPP | 6*18.445 | 105 | 105 | 35 | 105 | 105 | 105
| 113 | Madhumati 100 MW PP |  | HFO | NWPGCL | 100 MW | 105 | 105 | 0 | 0 | 0 | 100
|  | Khulna Area Total |  |  |  |  | 2248 | 2129 | 913 | 941 | 1117 | 1557 | 205 | 93
| 114 | Barisal 110 MW PP (Summit ) |  | HFO | IPP | 7*17.076 | 110 | 110 | 0 | 0 | 110 | 110
| 115 | Bhola 33 MW PP (Venture) |  | Gas | RPP | 1*34.50 | 33 | 33 | 14 | 21 | 28 | 30
| 116 | Bhola 225 MW CCPP |  | Gas | PDB | 2*63+1*68 | 194 | 194 | 84 | 84 | 90 | 92 |  | 102 | Machine problem.
| 117 | Bhola 95 MW PP (Aggreko) |  | Gas | QRPP | 96*1.10 | 95 | 95 | 0 | 0 | 12 | 12 | 83 |  | Gas shortage
| 118 | Payra 1320 MW |  | Coal | BCPCL | 2*622 | 1244 | 1244 | 350 | 430 | 620 | 620
| 119 | Bhola Nutan Biddut BD LTD |  | Gas | IPP | 220 | 220 | 220 | 121 | 221 | 220 | 220
| 120 | United Payra Power Ltd. |  | HFO | IPP | 8*18.5+1*9.5 | 150 | 150 | 0 | 0 | 0 | 150
|  | Barisal Area Total |  |  |  |  | 2046 | 2046 | 569 | 756 | 1080 | 1234 | 83 | 102
| 121 | Baghabari 71 MW GTPP |  | Gas | PDB | 1*71 | 71 | 71 | 0 | 0 | 0 | 0 | 70 |  | Gas shortage
|  | Baghabari 100 MW GTPP |  | Gas | PDB | 1*100 | 100 | 100 | 0 | 0 | 0 | 0 | 100 |  | Gas shortage
| 122 | Baghabari 50 MW Peaking PP |  | HFO | PDB | 6*8.9 | 52 | 52 | 0 | 25 | 50 | 50
| 123 | Bera 70 MW Peaking PP |  | HFO | PDB | 9*8.29 | 71 | 71 | 0 | 25 | 30 | 30 |  | 41 | Engine problem
| 124 | Amnura 50 MW PP(Sinha) |  | HFO | QRPP | 7*7.79 | 50 | 50 | 0 | 27 | 25 | 25 |  | 25 | Engine problem
| 125 | Katakhali 50 MW PP (Northern) |  | HFO | QRPP | 6*8.9 | 50 | 50 | 0 | 25 | 0 | 42 |  | 8 | Engine problem
| 126 | Katakhali 50 MW Peaking PP |  | HFO | PDB | 6*8.7 | 50 | 50 | 0 | 24 | 0 | 40 |  | 10 | Engine problem
| 127 | Sirajgonj 225MW CCPP Unit-1 |  | Gas/HSD | NWPGCL | 1*150+1*75 | 210 | 210 | 0 | 0 | 0 | 0 | 140 |  | Gas shortage
| 128 | Sirajgonj 225MW CCPP Unit-2 |  | Gas/HSD | NWPGCL | 1*150+1*75 | 220 | 220 | 0 | 0 | 0 | 0 |  | 220 | Under maint
| 129 | Sirajgonj 225MW CCPP Unit-3 |  | Gas/HSD | NWPGCL | 1*141 | 220 | 220 | 167 | 180 | 200 | 200 |  |  | FGMO
| 130 | Sirajgonj 400 MW CCPP Unit-4 |  | Gas/HSD | SNWPGCL | 1*282+1*132 | 414 | 414 | 378 | 418 | 400 | 400 |  |  | FGMO
| 131 | Santahar 50 MW Peaking PP |  | HFO | PDB | 6*8.7 | 50 | 50 | 0 | 22 | 18 | 30 |  | 20 | Engine problem
| 132 | Bogra 22 MW PP (GBB) |  | Gas | RPP | 6*4 | 22 | 22 | 17 | 21 | 22 | 22
| 133 | Bogura 20 MW PP (Energyprima) |  | Gas | RPP | 5*3.3+5*2 | 20 | 0 | 0 | 0 | 0 | 0 |  |  | Contract Expired
| 134 | Ullapara 11 MW PP (Summit) |  | Gas | SIPP, REB | 4*2.90 | 11 | 11 | 10 | 11 | 11 | 11
| 135 | Natore 52 MW PP (Rajlanka) |  | HFO | IPP | 52 | 52 | 52 | 0 | 8 | 52 | 52
| 136 | Chapainawabganj 100 MW Peaking PP |  | HFO | PDB | 104 | 104 | 104 | 0 | 50 | 95 | 95
| 137 | Baghabari 200 MW PP (Paramount) |  | HSD | IPP | 200 MW | 200 | 200 | 0 | 0 | 200 | 200
| 138 | Bagura 113 MW PP (Confidence)-2 |  | HFO | IPP | 113 MW | 113 | 113 | 35 | 70 | 113 | 113
| 139 | Confidence Power Bogura Unit-1 113 MW |  | HFO | IPP | 6*18.55 | 113 | 113 | 35 | 113 | 113 | 113
| 140 | Sirajgonj 6.55 MW Solar |  | Solar | NWPGCL | 1*6 | 6 | 6 | 2 | 0 | 6 | 0
|  | Rajshahi Area Total |  |  |  |  | 2199 | 2179 | 644 | 1019 | 1335 | 1423 | 310 | 324
| 141 | Barapukuria TPP Unit-1 |  | Coal | PDB | 1*125 | 125 | 85 | 79 | 83 | 80 | 81
|  | Barapukuria TPP Unit-2 |  | Coal | PDB | 1*125 | 125 | 85 | 0 | 0 | 0 | 0 |  | 85 | Under maint.
| 142 | Barapukuria 275 MW TPP Unit-3 |  | Coal | PDB | 1*275 | 274 | 274 | 0 | 0 | 0 | 0 |  | 274 | Under maint.
| 143 | Rangpur 20 MW GTPP |  | HSD | PDB | 1*20 | 20 | 20 | 0 | 0 | 0 | 0 |  | 20
| 144 | Saidpur 20 MW GTPP |  | HSD | PDB | 1*20 | 20 | 20 | 0 | 0 | 0 | 0 |  | 20
| 145 | Rangpur 113 MW PP (Confidence) |  | HFO | IPP | 113 MW | 113 | 113 | 34 | 113 | 113 | 113
| 146 | Sympa Solar Power 8MW |  | Solar | IPP | 8 MW | 8 | 8 | 7 | 0 | 8 | 0
|  | Rangpur Area Total |  |  |  |  | 685 | 605 | 120 | 196 | 201 | 194 | 0 | 399
|  | Total |  |  |  |  | 22031 | 20934 | 8471 | 9853 | 12488.6 | 13947 | 2123 | 3641
|  | Usable load at Substation end after deducting Auxiliary use & Transmission loss | [6 empty] | 8103.0321 | 9425 | 11946.1134 | 13341.1626
| A. |  | 2021-11-08 | (Yesterday) |  |  |  |  | Monday
| 1 | Highest Generation : |  |  | 9853 | MW at | 19:00 | hrs | 11 Evening Peak Hour : | [5 empty] | 19:00 | hrs.
| 2 | Minimum Generation : |  |  | 6364 | MW at | 5:00 | hrs | 12 Max. Demand (Generation end) at evening peak hour : | [5 empty] | 9853 | MW
| 3 | Day peak Generation : |  |  | 8471 | MW at | 12:00 | hrs | 13 Max. Demand (Substation end) at evening peak hour : | [5 empty] | 9425 | MW
| 4 | Evening peak Generation : |  |  | 9853 | MW at | 19:00 | hrs | 14 Load Shed (Substation end) at evening peak hour : | [5 empty] | 0 | MW
| 5 | Total Energy Generation : |  | 196.2764 | MKWHr | By Solar | 0.8297 | MKWHr | 15. Area wise Demand (S/S end), Supply (S/S end) & | [5 empty] | 16 Hourly Load Shed during
|  | By Gas : | 128.7262 | MKWHr |  | By Oil: | 35.2185 | MKWHr | Load Shed (S/S end) at Evening peak hour in MW : | [5 empty] | Evening Peak hours :
|  | By Coal : | 11.2262 | MKWHr |  | By Hydro: | 1.644 | MKWHr | Area | Demand | Supply |  | Loadshed |  | Time |  | Loadshed
| 6 | Generation Shortfall : |  | For Fuel Limitation = |  |  | 2123 | MW | Dhaka | 3692 | 3692 |  | 0
|  |  |  | For Plants S/D or M/C prob = |  |  | 3641 | MW | Chittagong | 1145 | 1145 |  | 0 |  | 18:00 |  | 112
|  |  |  | Total = |  |  | 5764 | MW | Khulna | 1049 | 1049 |  | 0 |  | 18:30 |  | 0
| 7 | Total Gas Supplied : |  |  | 986.6 | MMCFD |  |  | Rajshahi | 871 | 871 |  | 0 |  | 19:00 |  | 94
| 8 | Fuel Cost : | i) Gas : | Taka | 137675481.776 | ii) Oil : | Taka | 248348921.41 | Comilla | 781 | 781 |  | 0 |  | 19:30 |  | 94
|  |  | iii) Coal : |  | 52459806.54 | Total | Taka | 438484209.726 | Mymensingh | 718 | 718 |  | 0 |  | 20:00 |  | 92
| 9 | Power flow through E-W Interconnectors : |  | Taka |  | i) Energy | 0.4915 | MKWHr. | Sylhet | 365 | 365 |  | 0 |  | 21:00 |  | 92
|  | ii) During Peak Demand : |  |  | 30 | MW (E to W) at | 19:00 | hrs | Barisal | 247 | 247 |  | 0 |  | 22:00 |  | 88
|  | iii) Maximum : |  |  | -202 | MW at | 8:00 | hrs | Rangpur | 557 | 557 |  | 0 |  | 23:00 |  | 84
| 10 | Maximum Temperature in Dhaka was |  |  |  | 31.1° C |  |  | Total | 9425 | 9425 |  | 0
| B. |  | 2021-11-09 | (Today) |  |  |  | Tuesday |  |  | Probable max. temperature in Dhaka |  |  | 29.3° C
Forecast
| 1 | Maximum Demand* Evening (Generation end) |  |  |  | 10200 | MW |  | 6 Total Load Shed forecast (Substation end) : |  |  |  |  | 0 | MW
| 2 | Maximum Generation (Generation end) |  |  |  | 13947 | MW |  | 7 Area wise Load Shed forecast (Substation end) :
| 3 | Maximum Demand* Day (Generation end) |  |  |  | 8500 | MW
| 4 | Reserve(Generation end) |  |  |  | 3747 | MW |  | Dhaka | Chittagong | Khulna | Rajshahi | Comilla | Mymensingh | Sylhet | Barisal | Rangpur
| 5 | Total Energy Generation |  |  |  | 203.1888 | MKWHr |  | MW | MW | MW | MW | MW | MW | MW | MW | MW
| 6 | Actual Minimum Generation up to 8:00 hrs. |  |  |  | 6601 | MW at | 5:00 | 0 | 0 | 0 | 0 | 0 | 0 | 0 | 0 | 0
| * Import Through HVDC C/B Interconnector : |  |  |  |  | i) Energy | 16.5265 | MKWHr. | ii) HVDC Flow at Peak Time |  | 731 | MW at | 19:00 | hrs.
| * Import Through Comilla C/B Interconnector : |  |  |  |  | i) Energy | 2.1053 | MKWHr. | iii) Maximum HVDC Flow : |  | 733 | MW at | 10:00 | hrs.
*Cost for HVDC, Tripura & Solar energy is not usually included in the total fuel cost.
| Water Level of Kaptai Lake at 06:00 hr (ft): |  |  |  |  | (a) Yesterday : | 103.13 |  | (b) Today: | 103.06 |  | (c) Rule Curve: |  | 108.2
.
[5 empty] | Sub Divisional Engineer | [6 empty] | Executive Engineer
[5 empty] | Network Operation Division | [6 empty] | Network Operation Division

## YesterdayGen
2021-11-08
Plant Name | Ghorasal TPP (Unit-1&2) | Ghorasal Repowered CCPP:Unit-3 (GT | Ghorasal Repowered CCPP Unit-4 | Ghorasal TPP Unit-5 | Ghorasal 365 MW CCPP Unit-7 | Ghorashal 108MW PP (Regent) | Ghorashal 78.5 MW PP(MAX) | Haripur 412 MW CCPP | Haripur 360MW CCPP(HPL) | Plant Removed | Haripur GTPP | Meghnaghat 450 MW CCPP(MPL) | Meghnaghat CCPP(Summit) | Meghnaghat 100 MW(IEL) | Madanganj 102 PP(Summit) | Madanganj-55 MW PP(Summit) | Siddhirganj 335 MW CCPP | 210 MW Siddhirgonj TPP | Siddhirgonj 2*120 MW GTPP | Siddhirganj 100 PP(Dutch Bangla) | Gagnagar 102 MW PP (Digital Power) | Kodda 150MW PP | Keraniganj 100 MW PP (Powerpac) | Bosila 108MW PP(CLC) | Pagla (DPA ) | Katpotti 52 MW PP (Sinha) | Kamalaghat 54 MW PP(Banco Energy) | Manikganj 55 MW PP (Northern) | Nababganj 55 MW PP (Southern power ) | Narshingdi 22 MW PP (Doreen) | Summit Ashulia | Summit Madhabdi | Maona 33 MW PP(Summit) | Rupganj 33 MW PP(Summit) | Gazipur 52 MW PP | Tongi 80 MW GTPP | Karnaphuli Hydro PP Unit-1, 2 & 3 | Karnaphuli Hydro PP Unit-4 & 5 | Chattogram TPP-1 | Chattogram TPP-2 | Raozan 25 MW PP | Sikalbaha 225MW CCPP (Gas) | Sikalbaha 225MW CCPP(Oil) | Sikalbaha 150MW GTPP | Sikalbaha 150MW GTPP(Oil) | Plant Removed | Tangail Palli Power Gen 22 MW | Hathazari 100 MW peaking PP | Dohazari -Kalaish 100 MW Peaking | Juldah 100 MW Unit-1 (Acorn) | Chattogram 108 MW PP (ECPV) | Patenga 50MW PP (Baraka) | Barabkunda 22 MW PP (Regent) | Malancha, Ctg. EPZ (United) | Ashuganj TPP Unit- 3 | Ashuganj TPP Unit- 4 | Ashuganj TPP Unit- 5 | Ashuganj 450 MW CCPP(North) | Ashuganj 450 MW CCPP(South) | Ashuganj 225 MW CCPP | Ashuganj 195MW PP (APSCL-United) | Chandpur 150 MW CCPP | Ashuganj 50 MW PP | Ashuganj 55 MW PP (Precision) | Ashuganj 53MW PP (United) | Ashuganj 51 MW PP (Midland) | B.Baria (Aggreko) 85MW | Titas 50 MW Peaking PP | Jangalia 52 MW PP (Lakdanavi) | Feni 22MW PP (Doreen) | Feni 11 MW PP (Doreen) | Jangalia 33MW PP (Summit) | Cumilla 25 MW PP (Summit) | Impoprt (Tripura) | RPCL 210MW CCPP | Jamalpur 95 MW PP(Powerpac) | Tangail 22 MW PP (Doreen) | Sarishabari 3 MW Solar Plant | Fenchugonj CCPP Phase-1 | Fenchugonj CCPP Phase-2 | Fenchugonj 51 MW PP (Barakatullah) | Fenchuganj 44MW (Energyprima) | Kushiara 163 MW CCPP (KP) | Shajibazar 330 MW CCPP | Shahjibazar GTPP Unit- 8 & 9 | Shahjibazar 86MW PP (Shahjibazar) | Shahjibazar 50MW PP (EPL) | Sylhet 225 MW CCPP | Sylhet 20 MW GTPP | Sylhet 50MW PP (EPL) | Sylhet 10MW PP (Desh) | Bibiana-II 341 MW CCPP (Summit) | Shahjahanulla 25 MW PP | Hobiganj 11MW PP Cofidence-E | Daudkandi 200 MW PP (B.Trac) | Kodda 300 MW PP Unit-2 (Summit) | Keranigonj 300 MW PP (APR) | Bramhangoan 100 MW PP (Aggreko) | Mymensingh 200 MW PP (United) | Aurahati 100MW PP (Aggreko) | Kodda 149 MW PP Unit-1 (Summit) | Teknaf 20MW PP (Solartech) | Juldah 100 MW PP Unit-3 (Acorn) | Chandpur 200MW (Desh energy) | Ashuganj 150MW PP (Midland) | Bibiyana-III 400 MW CCPP | Jamalpur 115 MW PP (United) | Gazipur 100 MW PP | Sikalbaha 105 MW PP (Baraka Sikalbaha) | Kaptai 7 MW Solar PP | Anwara 300 MW PP (United) | Jodiac Power | Karnaphuli Power Ltd. | Feni Lanka Power | Chowmuhani 113 MW | Juldah unit-2 (Acorn) | Bibiyana South 400 MW | Meghnaghat 104 MW PP (OPCL) | Sutiakhali 50 MW Solar PP | Manikgonj 162MW PP(MPGL) | Anlima Energy Ltd. | Shahjibazar 100 MW GTPP | Bhairob 54.5 MW | Spectra Solar Plant Ltd. | EasternBlank | Bheramara (HVDC ) | Bheramara GTPP Unit-3 | Bheramara 410 MW CCPP | Khulna 115 MW PP (KPCL-1 & 3) | Khulna 115 PP MW (KPCL-2) | Khulna 225 MW CCPP | Khulna 60MW | Khulna (Aggreeco) 55MW | Faridpur 50 MW Peaking PP | Gopalganj 100 MW Peaking PP | Noapara 40 MW PP (Khanjahan Ali) | Bhola 225 MW CCPP | Bhola 33 MW PP (Venture) | Barisal 110 MW PP (Summit ) | Barisal GT PP Unit-1& 2 | Baghabari 100 MW GTPP | Baghabari 71 MW GTPP | Baghabari 50 MW Peaking PP | Bera 70 MW Peaking PP | Chapainawabganj 100 MW Peaking PP | Amnura 50 MW PP(Sinha) | Katakhali 50 MW PP (Northern) | Katakhali 50 MW Peaking PP | Natore 52 MW PP (Rajlanka) | Santahar 50 MW Peaking PP | Bogra 22 MW PP (GBB) | Bogura 20 MW PP (Energyprima) | Ullapara 11 MW PP (Summit) | Barapukuria TPP Unit-1 | Barapukuria TPP Unit-2 | Barapukuria 275 MW TPP Unit-3 | Rangpur 20 MW GTPP | Saidpur 20 MW GTPP | Sirajgonj 225MW CCPP Unit-1 (Gas) | Sirajgonj 225MW CCPP Unit-1(Oil) | Sirajgonj 225 MW CCPP Unit-2 (Gas) | Sirajgonj 225 MW CCPP Unit-2 (Oil) | Bhola 95 MW PP (Aggreko) | Noapara 100 MW PP (Bangla Trac) | Sirajgonj 225MW CCPP Unit-3 (Gas) | Sirajgonj 225MW CCPP Unit-3 (Oil) | Sirajgonj 400 MW CCPP Unit-4 | Rupsha 105 MW PP (Orion rupsha) | Baghabari 200 MW PP (Paramount) | Bagura 113 MW PP (Confidence)-2 | Madhumati 100 MW PP | Rangpur 113 MW PP (Confidence) | Sirajgonj 400MW CCPP Unit-4 (Oil) | Sympa Solar Power 8MW | Confidence Power Bogura Unit-1 113 MW | Payra 1320 MW | Bhola Nutan Biddut BD LTD (GAS) | Bhola Nutan Biddut BD LTD (OIL) | United Payra Power Ltd. | Sirajgonj 6.55 MW Solar | WesternBlank | Eastern Grid Total | Western Grid Total | Total (MW) | Gas (Public) | HVDC | Gas (Private) | Private(HSD) | Private(HFO) | Coal | Hydro | Public(HSD) | Public(HFO) | Tripura | Solar | Shortage | Water Level
1:00 | 0 | 0 | 0 | 110 | 0 | 22 | 0 | 398 | 193 |  | 0 | 250 | 120 | 0 | 0 | 30 | 300 | 0 | 0 | 0 | 0 | 0 | 0 | 0 | 0 | 0 | 54 | 0 | 35 | 21 | 25 | 31 | 28 | 33 | 0 | 0 | 33 | 40 | 120 | 0 | 0 | 0 | 0 | 0 | 0 |  | 0 | 0 | 0 | 0 | 0 | 0 | 21 | 35 | 90 | 0 | 0 | 310 | 300 | 180 | 8 | 137 | 29 | 5 | 0 | 5 | 0 | 0 | 0 | 22 | 11 | 29 | 21 | 80 | 126 | 8 | 22 | 0 | 30 | 30 | 5 | 0 | 130 | 122 | 40 | 10 | 0 | 218 | 0 | 0 | 10 | 280 | 22 | 11 | 0 | 0 | 0 | 0 | 35 | 0 | 32 | 0 | 90 | 0 | 0 | 399 | 0 | 0 | 34 | 0 | 303 | 41 | 51 | 0 | 0 | 0 | 0 | 0 | 0 | 0 | 0 | 0 | 17 | 0 |  | 730 | 0 | 160 | 0 | 0 | 0 | 0 | 0 | 0 | 0 | 0 | 93 | 19 | 0 | 0 | 0 | 0 | 0 | 0 | 0 | 0 | 0 | 0 | 0 | 0 | 3 | 0 | 5 | 82 | 0 | 0 | 0 | 0 | 0 | 0 | 0 | 0 | 0 | 0 | 150 | 0 | 320 | 0 | 0 | 0 | 0 | 0 | 0 | 0 | 0 | 330 | 211 | 0 | 0 | 0 |  | 5192 | 2103 | 7295 | 3644 | 730 | 1626 | 0 | 730 | 412 | 73 | 0 | 0 | 80 | 0 | 0 | 103.14
2:00 | 0 | 0 | 0 | 110 | 0 | 22 | 0 | 359 | 221 |  | 0 | 250 | 125 | 0 | 0 | 15 | 270 | 0 | 0 | 0 | 0 | 0 | 0 | 0 | 0 | 0 | 54 | 0 | 35 | 21 | 25 | 31 | 28 | 33 | 0 | 0 | 32 | 40 | 120 | 0 | 0 | 0 | 0 | 0 | 0 |  | 0 | 0 | 0 | 0 | 0 | 0 | 21 | 35 | 90 | 0 | 0 | 310 | 300 | 180 | 8 | 138 | 29 | 5 | 0 | 5 | 0 | 0 | 0 | 22 | 11 | 8 | 21 | 76 | 138 | 8 | 22 | 0 | 30 | 30 | 5 | 0 | 110 | 122 | 40 | 10 | 0 | 178 | 0 | 0 | 10 | 270 | 22 | 8 | 0 | 0 | 0 | 0 | 35 | 0 | 32 | 0 | 90 | 0 | 0 | 400 | 0 | 0 | 17 | 0 | 233 | 54 | 34 | 0 | 0 | 0 | 0 | 0 | 0 | 0 | 0 | 0 | 17 | 0 |  | 730 | 0 | 90 | 0 | 0 | 0 | 0 | 0 | 0 | 0 | 0 | 93 | 18 | 0 | 0 | 0 | 0 | 0 | 0 | 0 | 0 | 0 | 0 | 0 | 0 | 3 | 0 | 5 | 82 | 0 | 0 | 0 | 0 | 0 | 0 | 0 | 0 | 0 | 0 | 152 | 0 | 317 | 0 | 0 | 0 | 0 | 0 | 0 | 0 | 0 | 270 | 209 | 0 | 0 | 0 |  | 4965 | 1969 | 6934 | 3457 | 730 | 1623 | 0 | 624 | 352 | 72 | 0 | 0 | 76 | 0 | 0 | 103.14
3:00 | 0 | 0 | 0 | 110 | 0 | 22 | 0 | 350 | 252 |  | 0 | 250 | 120 | 0 | 0 | 15 | 270 | 0 | 0 | 0 | 0 | 0 | 0 | 0 | 0 | 0 | 54 | 0 | 17 | 21 | 25 | 31 | 28 | 33 | 0 | 0 | 32 | 40 | 120 | 0 | 0 | 0 | 0 | 0 | 0 |  | 0 | 0 | 0 | 0 | 0 | 0 | 21 | 35 | 90 | 0 | 0 | 310 | 300 | 180 | 8 | 138 | 29 | 0 | 0 | 5 | 0 | 0 | 0 | 22 | 11 | 8 | 19 | 74 | 139 | 0 | 22 | 0 | 30 | 30 | 5 | 0 | 110 | 121 | 40 | 10 | 0 | 178 | 0 | 0 | 10 | 290 | 22 | 5 | 0 | 0 | 0 | 0 | 35 | 0 | 32 | 0 | 90 | 0 | 0 | 399 | 0 | 0 | 17 | 0 | 199 | 54 | 34 | 0 | 0 | 0 | 0 | 0 | 0 | 0 | 0 | 0 | 17 | 0 |  | 635 | 0 | 110 | 0 | 0 | 0 | 0 | 0 | 0 | 0 | 0 | 93 | 17 | 0 | 0 | 0 | 0 | 0 | 0 | 0 | 0 | 0 | 0 | 0 | 0 | 3 | 0 | 5 | 81 | 0 | 0 | 0 | 0 | 0 | 0 | 0 | 0 | 0 | 0 | 144 | 0 | 310 | 0 | 0 | 0 | 0 | 0 | 0 | 0 | 0 | 250 | 170 | 0 | 0 | 0 |  | 4929 | 1818 | 6747 | 3454 | 635 | 1617 | 0 | 564 | 331 | 72 | 0 | 0 | 74 | 0 | 0 | 103.14
4:00 | 0 | 0 | 0 | 110 | 0 | 22 | 0 | 350 | 261 |  | 0 | 250 | 130 | 0 | 0 | 15 | 300 | 0 | 0 | 0 | 0 | 0 | 0 | 0 | 0 | 0 | 54 | 0 | 17 | 21 | 25 | 31 | 28 | 33 | 0 | 0 | 32 | 40 | 120 | 0 | 0 | 0 | 0 | 0 | 0 |  | 0 | 0 | 0 | 0 | 0 | 0 | 21 | 36 | 90 | 0 | 0 | 270 | 270 | 180 | 8 | 138 | 26 | 5 | 0 | 5 | 0 | 0 | 0 | 0 | 11 | 8 | 19 | 72 | 154 | 0 | 22 | 0 | 30 | 30 | 5 | 0 | 110 | 125 | 40 | 10 | 0 | 177 | 0 | 0 | 10 | 280 | 22 | 5 | 0 | 0 | 0 | 0 | 35 | 0 | 32 | 0 | 90 | 0 | 0 | 350 | 0 | 0 | 17 | 0 | 199 | 54 | 34 | 0 | 0 | 0 | 0 | 0 | 0 | 0 | 0 | 0 | 17 | 0 |  | 540 | 0 | 125 | 0 | 0 | 0 | 0 | 0 | 0 | 0 | 0 | 93 | 17 | 0 | 0 | 0 | 0 | 0 | 0 | 0 | 0 | 0 | 0 | 0 | 0 | 3 | 0 | 5 | 81 | 0 | 0 | 0 | 0 | 0 | 0 | 0 | 0 | 0 | 0 | 143 | 0 | 312 | 0 | 0 | 0 | 0 | 0 | 0 | 0 | 0 | 250 | 139 | 0 | 0 | 0 |  | 4846 | 1708 | 6554 | 3372 | 540 | 1603 | 0 | 564 | 331 | 72 | 0 | 0 | 72 | 0 | 0 | 103.13
5:00 | 0 | 0 | 0 | 110 | 0 | 22 | 0 | 322 | 282 |  | 0 | 250 | 130 | 0 | 0 | 15 | 290 | 0 | 0 | 0 | 0 | 0 | 0 | 0 | 0 | 0 | 17 | 0 | 0 | 21 | 25 | 25 | 28 | 33 | 0 | 0 | 30 | 40 | 120 | 0 | 0 | 0 | 0 | 0 | 0 |  | 0 | 0 | 0 | 0 | 0 | 0 | 21 | 37 | 90 | 0 | 0 | 290 | 295 | 180 | 8 | 137 | 26 | 5 | 0 | 5 | 0 | 0 | 0 | 0 | 0 | 8 | 19 | 72 | 151 | 0 | 22 | 0 | 30 | 30 | 5 | 0 | 110 | 123 | 40 | 10 | 0 | 152 | 0 | 0 | 10 | 300 | 22 | 5 | 0 | 0 | 0 | 0 | 24 | 0 | 0 | 0 | 60 | 0 | 0 | 350 | 0 | 0 | 0 | 0 | 160 | 54 | 17 | 0 | 0 | 0 | 0 | 0 | 0 | 0 | 0 | 0 | 17 | 0 |  | 540 | 0 | 137 | 0 | 0 | 0 | 0 | 0 | 0 | 0 | 0 | 84 | 16 | 0 | 0 | 0 | 0 | 0 | 0 | 0 | 0 | 0 | 0 | 0 | 0 | 3 | 0 | 5 | 81 | 0 | 0 | 0 | 0 | 0 | 0 | 0 | 0 | 0 | 0 | 143 | 0 | 340 | 0 | 0 | 0 | 0 | 0 | 0 | 0 | 0 | 250 | 120 | 0 | 0 | 0 |  | 4645 | 1719 | 6364 | 3334 | 540 | 1653 | 0 | 364 | 331 | 70 | 0 | 0 | 72 | 0 | 0 | 103.13
6:00 | 0 | 0 | 0 | 110 | 0 | 22 | 0 | 312 | 287 |  | 0 | 250 | 140 | 0 | 0 | 15 | 290 | 0 | 0 | 0 | 0 | 0 | 0 | 0 | 0 | 0 | 17 | 0 | 0 | 22 | 25 | 25 | 28 | 33 | 0 | 0 | 30 | 40 | 120 | 0 | 0 | 0 | 0 | 0 | 0 |  | 0 | 0 | 0 | 0 | 0 | 0 | 21 | 37 | 90 | 0 | 0 | 275 | 275 | 185 | 8 | 138 | 26 | 5 | 0 | 5 | 0 | 0 | 0 | 0 | 0 | 8 | 12 | 70 | 154 | 0 | 22 | 0 | 30 | 30 | 5 | 0 | 110 | 123 | 40 | 10 | 0 | 152 | 0 | 0 | 10 | 310 | 22 | 2 | 0 | 0 | 0 | 0 | 16 | 0 | 0 | 0 | 50 | 0 | 0 | 385 | 0 | 0 | 0 | 0 | 141 | 54 | 17 | 0 | 0 | 0 | 0 | 0 | 0 | 0 | 0 | 0 | 17 | 0 |  | 540 | 0 | 140 | 0 | 0 | 0 | 0 | 0 | 0 | 0 | 0 | 84 | 16 | 0 | 0 | 0 | 0 | 0 | 0 | 0 | 0 | 0 | 0 | 0 | 0 | 3 | 0 | 5 | 81 | 0 | 0 | 0 | 0 | 0 | 0 | 0 | 0 | 0 | 0 | 143 | 0 | 345 | 0 | 0 | 0 | 0 | 0 | 0 | 0 | 0 | 280 | 120 | 0 | 0 | 0 |  | 4621 | 1757 | 6378 | 3327 | 540 | 1683 | 0 | 327 | 361 | 70 | 0 | 0 | 70 | 0 | 0 | 103.13
7:00 | 0 | 0 | 0 | 110 | 0 | 22 | 0 | 331 | 217 |  | 0 | 250 | 145 | 0 | 0 | 15 | 290 | 0 | 0 | 0 | 0 | 0 | 0 | 0 | 0 | 0 | 17 | 0 | 0 | 0 | 25 | 25 | 0 | 33 | 0 | 0 | 30 | 40 | 120 | 0 | 0 | 0 | 0 | 0 | 0 |  | 0 | 0 | 0 | 0 | 0 | 0 | 21 | 37 | 90 | 0 | 0 | 360 | 350 | 208 | 8 | 138 | 26 | 5 | 0 | 18 | 0 | 0 | 0 | 0 | 11 | 25 | 12 | 68 | 154 | 0 | 22 | 0 | 30 | 30 | 24 | 0 | 110 | 122 | 62 | 74 | 0 | 204 | 0 | 0 | 10 | 310 | 22 | 2 | 0 | 0 | 0 | 0 | 16 | 0 | 9 | 4 | 70 | 0 | 0 | 400 | 0 | 0 | 0 | 0 | 140 | 54 | 17 | 0 | 0 | 0 | 0 | 0 | 6 | 0 | 0 | 0 | 17 | 4 |  | 540 | 0 | 145 | 0 | 0 | 0 | 0 | 0 | 0 | 0 | 0 | 84 | 15 | 0 | 0 | 0 | 0 | 0 | 0 | 0 | 0 | 0 | 0 | 0 | 0 | 16 | 0 | 5 | 81 | 0 | 0 | 0 | 0 | 0 | 0 | 0 | 0 | 0 | 0 | 143 | 0 | 420 | 0 | 0 | 0 | 0 | 0 | 0 | 0 | 0 | 330 | 120 | 0 | 0 | 0 |  | 4960 | 1899 | 6859 | 3600 | 540 | 1801 | 0 | 355 | 411 | 70 | 0 | 0 | 68 | 14 | 0 | 103.12
8:00 | 0 | 0 | 0 | 110 | 0 | 22 | 0 | 379 | 182 |  | 0 | 250 | 120 | 0 | 0 | 15 | 290 | 0 | 0 | 0 | 0 | 0 | 0 | 0 | 0 | 0 | 35 | 0 | 0 | 0 | 25 | 25 | 28 | 33 | 0 | 0 | 30 | 40 | 120 | 0 | 0 | 0 | 0 | 0 | 0 |  | 0 | 0 | 0 | 0 | 0 | 0 | 21 | 9 | 90 | 0 | 0 | 345 | 290 | 179 | 8 | 136 | 29 | 5 | 0 | 51 | 0 | 0 | 0 | 22 | 11 | 25 | 12 | 74 | 141 | 0 | 22 | 1 | 30 | 30 | 45 | 0 | 110 | 123 | 62 | 75 | 0 | 219 | 0 | 0 | 10 | 300 | 22 | 2 | 0 | 0 | 0 | 0 | 70 | 0 | 32 | 10 | 90 | 0 | 0 | 400 | 0 | 0 | 14 | 1 | 213 | 54 | 30 | 0 | 0 | 20 | 0 | 6 | 23 | 68 | 0 | 0 | 17 | 15 |  | 539 | 0 | 145 | 0 | 0 | 0 | 0 | 0 | 0 | 0 | 0 | 84 | 13 | 0 | 0 | 0 | 0 | 0 | 0 | 0 | 0 | 0 | 0 | 0 | 0 | 17 | 0 | 10 | 80 | 0 | 0 | 0 | 0 | 0 | 0 | 0 | 0 | 0 | 0 | 152 | 0 | 333 | 0 | 0 | 0 | 0 | 0 | 0 | 2 | 0 | 380 | 120 | 0 | 0 | 2 |  | 5266 | 1877 | 7143 | 3612 | 539 | 1670 | 0 | 664 | 460 | 70 | 0 | 0 | 74 | 54 | 0 | 103.12
9:00 | 0 | 0 | 0 | 110 | 0 | 22 | 0 | 395 | 155 |  | 0 | 250 | 130 | 0 | 0 | 15 | 290 | 0 | 0 | 0 | 0 | 0 | 0 | 0 | 0 | 0 | 35 | 0 | 0 | 16 | 25 | 25 | 25 | 33 | 0 | 0 | 31 | 40 | 120 | 0 | 0 | 0 | 0 | 0 | 0 |  | 0 | 0 | 0 | 0 | 0 | 0 | 21 | 3 | 90 | 0 | 0 | 265 | 305 | 181 | 16 | 138 | 29 | 5 | 0 | 51 | 0 | 0 | 0 | 22 | 0 | 33 | 12 | 80 | 121 | 0 | 0 | 1 | 30 | 30 | 45 | 0 | 110 | 120 | 40 | 78 | 0 | 219 | 0 | 0 | 10 | 280 | 22 | 0 | 0 | 0 | 0 | 0 | 90 | 0 | 81 | 12 | 90 | 0 | 2 | 400 | 0 | 0 | 26 | 1 | 214 | 54 | 50 | 0 | 4 | 40 | 0 | 19 | 38 | 108 | 0 | 0 | 17 | 24 |  | 647 | 0 | 145 | 0 | 0 | 0 | 0 | 0 | 0 | 0 | 0 | 84 | 12 | 0 | 0 | 0 | 0 | 0 | 0 | 0 | 0 | 0 | 0 | 0 | 0 | 20 | 0 | 10 | 78 | 0 | 0 | 0 | 0 | 0 | 0 | 0 | 0 | 0 | 0 | 153 | 0 | 340 | 0 | 0 | 1 | 0 | 0 | 0 | 3 | 0 | 370 | 120 | 0 | 0 | 4 |  | 5344 | 1987 | 7331 | 3509 | 647 | 1647 | 0 | 846 | 448 | 71 | 0 | 0 | 80 | 83 | 0 | 103.12
10:00 | 0 | 0 | 0 | 110 | 0 | 22 | 0 | 393 | 140 |  | 0 | 250 | 135 | 0 | 0 | 22 | 290 | 0 | 0 | 0 | 24 | 0 | 0 | 0 | 0 | 0 | 35 | 0 | 17 | 20 | 25 | 28 | 28 | 33 | 0 | 0 | 31 | 40 | 120 | 0 | 0 | 0 | 0 | 0 | 0 |  | 0 | 0 | 0 | 0 | 0 | 17 | 21 | 3 | 90 | 0 | 0 | 285 | 295 | 192 | 16 | 138 | 29 | 5 | 0 | 51 | 0 | 0 | 0 | 22 | 8 | 33 | 12 | 88 | 108 | 0 | 22 | 2 | 30 | 30 | 45 | 0 | 110 | 116 | 40 | 77 | 0 | 219 | 0 | 0 | 0 | 300 | 5 | 5 | 0 | 0 | 0 | 0 | 100 | 0 | 95 | 15 | 76 | 0 | 20 | 402 | 0 | 0 | 34 | 3 | 214 | 54 | 68 | 0 | 8 | 60 | 0 | 35 | 44 | 108 | 0 | 0 | 17 | 29 |  | 733 | 0 | 145 | 0 | 0 | 0 | 0 | 0 | 0 | 0 | 0 | 84 | 11 | 0 | 0 | 0 | 0 | 0 | 0 | 0 | 0 | 0 | 0 | 0 | 0 | 17 | 0 | 10 | 79 | 0 | 0 | 0 | 0 | 0 | 0 | 0 | 0 | 0 | 0 | 158 | 0 | 345 | 15 | 0 | 30 | 0 | 13 | 0 | 4 | 0 | 350 | 121 | 0 | 0 | 5 |  | 5559 | 2120 | 7679 | 3546 | 733 | 1648 | 0 | 1062 | 429 | 71 | 0 | 0 | 88 | 102 | 0 | 103.11
11:00 | 0 | 0 | 0 | 110 | 0 | 22 | 0 | 396 | 121 |  | 0 | 250 | 120 | 0 | 0 | 30 | 335 | 0 | 0 | 0 | 24 | 0 | 0 | 0 | 0 | 0 | 35 | 14 | 17 | 21 | 25 | 28 | 28 | 33 | 0 | 0 | 32 | 40 | 115 | 0 | 0 | 0 | 0 | 0 | 0 |  | 0 | 0 | 0 | 0 | 0 | 33 | 20 | 2 | 90 | 0 | 0 | 305 | 300 | 183 | 16 | 139 | 29 | 5 | 0 | 51 | 0 | 0 | 0 | 22 | 11 | 33 | 12 | 92 | 108 | 0 | 22 | 2 | 30 | 30 | 45 | 0 | 163 | 117 | 40 | 77 | 0 | 219 | 0 | 0 | 10 | 310 | 7 | 5 | 0 | 0 | 0 | 0 | 100 | 0 | 100 | 19 | 76 | 2 | 25 | 403 | 0 | 0 | 35 | 4 | 284 | 54 | 77 | 0 | 17 | 90 | 0 | 35 | 53 | 105 | 1 | 0 | 17 | 31 |  | 732 | 0 | 140 | 0 | 0 | 0 | 0 | 0 | 0 | 0 | 0 | 84 | 13 | 0 | 0 | 0 | 0 | 0 | 0 | 0 | 0 | 0 | 0 | 0 | 0 | 17 | 0 | 10 | 79 | 0 | 0 | 0 | 0 | 0 | 0 | 0 | 0 | 0 | 0 | 161 | 0 | 344 | 20 | 0 | 35 | 0 | 33 | 0 | 6 | 10 | 340 | 121 | 0 | 0 | 5 |  | 5852 | 2150 | 8002 | 3611 | 732 | 1687 | 0 | 1269 | 419 | 72 | 0 | 0 | 92 | 120 | 0 | 103.11
12:00 | 0 | 0 | 0 | 110 | 0 | 22 | 0 | 397 | 121 |  | 0 | 250 | 135 | 0 | 0 | 30 | 333 | 0 | 0 | 0 | 24 | 0 | 0 | 0 | 0 | 0 | 54 | 17 | 17 | 21 | 25 | 28 | 28 | 33 | 0 | 0 | 32 | 40 | 115 | 0 | 0 | 0 | 0 | 0 | 0 |  | 0 | 0 | 0 | 0 | 0 | 48 | 20 | 4 | 90 | 0 | 0 | 350 | 335 | 198 | 16 | 140 | 29 | 5 | 0 | 43 | 0 | 0 | 0 | 22 | 5 | 33 | 6 | 96 | 105 | 0 | 22 | 2 | 30 | 30 | 47 | 0 | 163 | 117 | 40 | 77 | 0 | 219 | 0 | 0 | 10 | 310 | 7 | 5 | 0 | 10 | 0 | 0 | 100 | 0 | 100 | 19 | 76 | 17 | 53 | 404 | 0 | 0 | 52 | 4 | 303 | 54 | 110 | 0 | 46 | 90 | 0 | 48 | 54 | 162 | 17 | 0 | 17 | 33 |  | 733 | 0 | 145 | 0 | 0 | 0 | 0 | 0 | 0 | 0 | 0 | 84 | 14 | 0 | 0 | 0 | 0 | 0 | 0 | 0 | 0 | 0 | 0 | 0 | 0 | 17 | 0 | 10 | 79 | 0 | 0 | 0 | 0 | 0 | 0 | 0 | 0 | 0 | 0 | 167 | 0 | 378 | 35 | 0 | 35 | 0 | 34 | 0 | 7 | 35 | 350 | 121 | 0 | 0 | 2 |  | 6225 | 2246 | 8471 | 3703 | 733 | 1733 | 0 | 1584 | 429 | 72 | 0 | 0 | 96 | 121 | 0 | 103.11
13:00 | 0 | 0 | 0 | 110 | 0 | 22 | 0 | 397 | 118 |  | 0 | 250 | 120 | 0 | 0 | 35 | 335 | 0 | 0 | 0 | 24 | 0 | 0 | 0 | 0 | 0 | 54 | 17 | 25 | 21 | 25 | 28 | 28 | 33 | 0 | 0 | 33 | 40 | 115 | 0 | 0 | 0 | 0 | 0 | 0 |  | 0 | 0 | 0 | 0 | 0 | 50 | 20 | 9 | 90 | 0 | 0 | 310 | 300 | 178 | 16 | 136 | 29 | 5 | 0 | 43 | 0 | 0 | 0 | 22 | 10 | 25 | 21 | 96 | 104 | 0 | 22 | 2 | 30 | 30 | 50 | 0 | 163 | 117 | 61 | 80 | 0 | 219 | 0 | 0 | 10 | 305 | 15 | 5 | 0 | 15 | 0 | 0 | 115 | 0 | 100 | 16 | 76 | 17 | 78 | 403 | 0 | 3 | 73 | 4 | 304 | 54 | 110 | 0 | 72 | 90 | 0 | 81 | 50 | 162 | 17 | 5 | 17 | 31 |  | 733 | 0 | 125 | 0 | 0 | 0 | 0 | 0 | 0 | 0 | 0 | 84 | 15 | 0 | 0 | 0 | 0 | 0 | 4 | 0 | 0 | 0 | 0 | 0 | 0 | 17 | 0 | 10 | 81 | 0 | 0 | 0 | 0 | 0 | 0 | 0 | 0 | 0 | 0 | 191 | 0 | 372 | 70 | 0 | 70 | 0 | 34 | 0 | 6 | 70 | 370 | 171 | 0 | 0 | 4 |  | 6296 | 2427 | 8723 | 3654 | 733 | 1766 | 0 | 1833 | 451 | 73 | 0 | 4 | 96 | 113 | 0 | 103.1
14:00 | 0 | 0 | 0 | 110 | 0 | 22 | 0 | 394 | 128 |  | 0 | 250 | 120 | 0 | 0 | 45 | 300 | 0 | 0 | 0 | 7 | 0 | 0 | 0 | 0 | 0 | 35 | 17 | 35 | 21 | 25 | 26 | 28 | 33 | 0 | 0 | 77 | 40 | 115 | 0 | 0 | 0 | 0 | 0 | 0 |  | 0 | 0 | 0 | 0 | 0 | 50 | 20 | 6 | 90 | 0 | 0 | 270 | 290 | 194 | 16 | 137 | 29 | 5 | 0 | 43 | 0 | 0 | 0 | 22 | 10 | 32 | 21 | 100 | 105 | 0 | 22 | 2 | 30 | 30 | 47 | 0 | 110 | 116 | 40 | 40 | 0 | 219 | 0 | 0 | 10 | 280 | 15 | 5 | 0 | 15 | 0 | 0 | 100 | 0 | 87 | 16 | 76 | 17 | 90 | 403 | 0 | 17 | 87 | 3 | 304 | 39 | 110 | 0 | 75 | 90 | 0 | 104 | 43 | 162 | 17 | 15 | 17 | 26 |  | 731 | 0 | 130 | 0 | 0 | 0 | 0 | 0 | 0 | 0 | 0 | 84 | 14 | 0 | 0 | 0 | 0 | 0 | 8 | 0 | 0 | 0 | 0 | 0 | 0 | 18 | 0 | 11 | 82 | 0 | 0 | 0 | 0 | 0 | 0 | 0 | 0 | 0 | 0 | 196 | 0 | 340 | 53 | 0 | 70 | 0 | 34 | 0 | 5 | 35 | 370 | 173 | 0 | 0 | 4 |  | 6147 | 2358 | 8505 | 3588 | 731 | 1622 | 0 | 1788 | 452 | 117 | 0 | 8 | 100 | 99 | 0 | 103.1
15:00 | 0 | 0 | 0 | 110 | 0 | 22 | 0 | 371 | 138 |  | 0 | 250 | 125 | 0 | 0 | 45 | 300 | 0 | 0 | 0 | 7 | 0 | 0 | 0 | 0 | 0 | 54 | 17 | 35 | 21 | 25 | 26 | 28 | 33 | 0 | 0 | 33 | 40 | 115 | 0 | 0 | 0 | 0 | 0 | 0 |  | 0 | 0 | 0 | 0 | 0 | 50 | 20 | 3 | 90 | 0 | 0 | 280 | 290 | 200 | 16 | 137 | 29 | 5 | 0 | 43 | 0 | 0 | 0 | 22 | 10 | 33 | 21 | 102 | 105 | 0 | 22 | 1 | 30 | 30 | 47 | 0 | 130 | 115 | 40 | 40 | 0 | 219 | 0 | 0 | 10 | 290 | 15 | 5 | 0 | 15 | 0 | 0 | 100 | 0 | 85 | 11 | 76 | 17 | 50 | 403 | 0 | 17 | 105 | 2 | 304 | 37 | 110 | 0 | 46 | 90 | 0 | 104 | 31 | 162 | 4 | 30 | 17 | 18 |  | 731 | 0 | 115 | 0 | 0 | 0 | 0 | 0 | 0 | 0 | 0 | 83 | 13 | 0 | 0 | 0 | 0 | 0 | 4 | 0 | 0 | 0 | 0 | 0 | 0 | 18 | 0 | 11 | 84 | 0 | 0 | 0 | 0 | 0 | 0 | 0 | 0 | 0 | 0 | 205 | 0 | 362 | 53 | 0 | 35 | 0 | 34 | 0 | 4 | 35 | 370 | 173 | 0 | 0 | 3 |  | 6079 | 2333 | 8412 | 3589 | 731 | 1685 | 0 | 1704 | 454 | 73 | 0 | 4 | 102 | 70 | 0 | 103.1
16:00 | 0 | 0 | 0 | 110 | 0 | 0 | 0 | 371 | 142 |  | 0 | 250 | 140 | 0 | 0 | 45 | 300 | 0 | 0 | 0 | 7 | 0 | 2 | 0 | 0 | 0 | 54 | 17 | 55 | 21 | 25 | 26 | 28 | 33 | 0 | 0 | 33 | 40 | 115 | 0 | 0 | 0 | 0 | 0 | 0 |  | 0 | 0 | 0 | 0 | 0 | 50 | 20 | 3 | 90 | 0 | 0 | 315 | 320 | 185 | 16 | 138 | 29 | 5 | 0 | 10 | 0 | 0 | 0 | 22 | 10 | 33 | 21 | 98 | 106 | 0 | 0 | 0 | 30 | 30 | 49 | 0 | 130 | 114 | 40 | 10 | 0 | 219 | 0 | 0 | 10 | 300 | 15 | 11 | 0 | 15 | 0 | 0 | 100 | 0 | 85 | 5 | 76 | 17 | 48 | 405 | 0 | 17 | 105 | 1 | 304 | 54 | 110 | 0 | 46 | 70 | 0 | 63 | 13 | 108 | 5 | 70 | 17 | 8 |  | 730 | 0 | 110 | 0 | 0 | 0 | 0 | 0 | 0 | 0 | 0 | 83 | 13 | 0 | 0 | 0 | 0 | 0 | 0 | 0 | 0 | 0 | 0 | 0 | 0 | 19 | 0 | 11 | 83 | 0 | 0 | 0 | 0 | 0 | 0 | 0 | 0 | 0 | 0 | 198 | 0 | 387 | 53 | 0 | 35 | 0 | 34 | 0 | 3 | 35 | 350 | 173 | 0 | 0 | 1 |  | 5985 | 2318 | 8303 | 3654 | 730 | 1657 | 0 | 1627 | 433 | 73 | 0 | 0 | 98 | 31 | 0 | 103.1
17:00 | 0 | 0 | 0 | 110 | 0 | 0 | 0 | 352 | 148 |  | 0 | 250 | 125 | 0 | 0 | 45 | 300 | 0 | 0 | 0 | 32 | 16 | 24 | 0 | 0 | 0 | 54 | 55 | 55 | 18 | 25 | 26 | 28 | 33 | 4 | 0 | 32 | 40 | 115 | 0 | 5 | 0 | 0 | 0 | 0 |  | 7 | 0 | 11 | 10 | 10 | 50 | 20 | 7 | 90 | 0 | 0 | 280 | 290 | 193 | 16 | 137 | 29 | 5 | 0 | 10 | 0 | 0 | 5 | 22 | 10 | 33 | 21 | 96 | 120 | 0 | 22 | 0 | 30 | 30 | 25 | 0 | 130 | 110 | 40 | 10 | 0 | 178 | 0 | 0 | 10 | 305 | 15 | 11 | 0 | 79 | 0 | 0 | 110 | 0 | 85 | 0 | 90 | 38 | 68 | 352 | 6 | 17 | 105 | 0 | 303 | 54 | 110 | 0 | 52 | 70 | 0 | 53 | 1 | 108 | 17 | 100 | 17 | 1 |  | 731 | 0 | 110 | 0 | 0 | 0 | 0 | 0 | 0 | 0 | 0 | 84 | 16 | 0 | 0 | 0 | 0 | 0 | 5 | 11 | 0 | 0 | 0 | 3 | 0 | 20 | 0 | 11 | 80 | 0 | 0 | 0 | 0 | 0 | 0 | 0 | 0 | 0 | 0 | 192 | 0 | 344 | 53 | 0 | 36 | 0 | 34 | 0 | 1 | 50 | 330 | 173 | 0 | 0 | 0 |  | 6116 | 2284 | 8400 | 3537 | 731 | 1594 | 0 | 1914 | 410 | 72 | 0 | 43 | 96 | 3 | 0 | 103.09
18:00 | 0 | 0 | 0 | 110 | 0 | 0 | 0 | 327 | 142 |  | 0 | 250 | 135 | 0 | 0 | 45 | 335 | 0 | 0 | 0 | 40 | 16 | 25 | 0 | 0 | 0 | 54 | 55 | 55 | 18 | 25 | 18 | 28 | 33 | 8 | 0 | 31 | 40 | 115 | 0 | 8 | 0 | 0 | 0 | 0 |  | 24 | 0 | 68 | 40 | 12 | 50 | 20 | 3 | 90 | 0 | 0 | 305 | 295 | 181 | 16 | 138 | 29 | 5 | 0 | 32 | 0 | 0 | 20 | 22 | 11 | 33 | 21 | 112 | 119 | 0 | 20 | 0 | 30 | 30 | 49 | 0 | 163 | 70 | 62 | 83 | 0 | 218 | 0 | 0 | 10 | 295 | 15 | 11 | 0 | 166 | 0 | 0 | 151 | 0 | 110 | 0 | 90 | 87 | 127 | 401 | 14 | 35 | 105 | 0 | 303 | 54 | 110 | 26 | 87 | 100 | 0 | 71 | 0 | 140 | 30 | 80 | 17 | 0 |  | 731 | 0 | 105 | 0 | 0 | 0 | 0 | 0 | 0 | 0 | 0 | 84 | 20 | 0 | 0 | 0 | 0 | 25 | 5 | 47 | 27 | 25 | 24 | 24 | 26 | 21 | 0 | 11 | 83 | 0 | 0 | 0 | 0 | 0 | 0 | 0 | 0 | 0 | 0 | 169 | 0 | 411 | 105 | 0 | 85 | 0 | 100 | 0 | 0 | 100 | 370 | 220 | 0 | 0 | 0 |  | 6919 | 2818 | 9737 | 3579 | 731 | 1855 | 0 | 2725 | 453 | 71 | 0 | 211 | 112 | 0 | 0 | 103.09
18:30 | 0 | 0 | 0 | 0 | 0 | 0 | 0 | 0 | 0 |  | 0 | 0 | 0 | 0 | 0 | 0 | 0 | 0 | 0 | 0 | 0 | 0 | 0 | 0 | 0 | 0 | 0 | 0 | 0 | 0 | 0 | 0 | 0 | 0 | 0 | 0 | 0 | 0 | 0 | 0 | 0 | 0 | 0 | 0 | 0 |  | 0 | 0 | 0 | 0 | 0 | 0 | 0 | 0 | 0 | 0 | 0 | 0 | 0 | 0 | 0 | 0 | 0 | 0 | 0 | 0 | 0 | 0 | 0 | 0 | 0 | 0 | 0 | 0 | 0 | 0 | 0 | 0 | 0 | 0 | 0 | 0 | 0 | 0 | 0 | 0 | 0 | 0 | 0 | 0 | 0 | 0 | 0 | 0 | 0 | 0 | 0 | 0 | 0 | 0 | 0 | 0 | 0 | 0 | 0 | 0 | 0 | 0 | 0 | 0 | 0 | 0 | 0 | 0 | 0 | 0 | 0 | 0 | 0 | 0 | 0 | 0 | 0 | 0 |  | 0 | 0 | 0 | 0 | 0 | 0 | 0 | 0 | 0 | 0 | 0 | 0 | 0 | 0 | 0 | 0 | 0 | 0 | 0 | 0 | 0 | 0 | 0 | 0 | 0 | 0 | 0 | 0 | 0 | 0 | 0 | 0 | 0 | 0 | 0 | 0 | 0 | 0 | 0 | 0 | 0 | 0 | 0 | 0 | 0 | 0 | 0 | 0 | 0 | 0 | 0 | 0 | 0 | 0 | 0 |  | 0 | 0 | 0 | 0 | 0 | 0 | 0 | 0 | 0 | 0 | 0 | 0 | 0 | 0 | 0 | 0
19:00 | 0 | 0 | 0 | 110 | 0 | 0 | 0 | 398 | 139 |  | 0 | 250 | 140 | 0 | 0 | 55 | 335 | 0 | 0 | 0 | 24 | 32 | 25 | 0 | 0 | 0 | 54 | 17 | 55 | 21 | 25 | 30 | 28 | 33 | 8 | 0 | 75 | 40 | 115 | 0 | 8 | 0 | 0 | 0 | 0 |  | 24 | 0 | 68 | 10 | 23 | 25 | 20 | 10 | 90 | 0 | 0 | 310 | 265 | 177 | 16 | 137 | 29 | 5 | 0 | 51 | 0 | 0 | 8 | 22 | 11 | 33 | 22 | 94 | 120 | 0 | 22 | 0 | 30 | 30 | 53 | 0 | 163 | 110 | 62 | 83 | 0 | 219 | 0 | 0 | 10 | 290 | 24 | 11 | 0 | 110 | 0 | 0 | 170 | 0 | 114 | 0 | 90 | 85 | 100 | 402 | 25 | 35 | 105 | 0 | 303 | 53 | 110 | 17 | 75 | 100 | 0 | 104 | 0 | 162 | 70 | 0 | 17 | 0 |  | 731 | 0 | 105 | 0 | 0 | 0 | 0 | 0 | 0 | 0 | 0 | 84 | 21 | 0 | 0 | 0 | 0 | 25 | 25 | 50 | 27 | 25 | 24 | 8 | 22 | 21 | 0 | 11 | 83 | 0 | 0 | 0 | 0 | 0 | 0 | 0 | 0 | 0 | 0 | 180 | 0 | 418 | 105 | 0 | 70 | 0 | 113 | 0 | 0 | 113 | 430 | 221 | 0 | 0 | 0 |  | 6941 | 2912 | 9853 | 3621 | 731 | 1891 | 0 | 2642 | 513 | 115 | 0 | 246 | 94 | 0 | 0 | 103.08
19:30 | 0 | 0 | 0 | 110 | 0 | 0 | 0 | 398 | 139 |  | 0 | 250 | 135 | 0 | 0 | 55 | 335 | 0 | 0 | 0 | 7 | 16 | 25 | 0 | 0 | 0 | 54 | 17 | 55 | 21 | 25 | 30 | 28 | 33 | 0 | 0 | 31 | 40 | 115 | 0 | 0 | 0 | 0 | 0 | 0 |  | 24 | 0 | 68 | 10 | 25 | 25 | 20 | 5 | 90 | 0 | 0 | 315 | 305 | 185 | 16 | 138 | 29 | 5 | 0 | 51 | 0 | 0 | 8 | 22 | 11 | 33 | 22 | 94 | 123 | 0 | 22 | 0 | 30 | 30 | 53 | 0 | 163 | 109 | 62 | 83 | 0 | 219 | 0 | 0 | 10 | 310 | 24 | 11 | 0 | 110 | 0 | 0 | 170 | 0 | 100 | 0 | 90 | 85 | 100 | 401 | 8 | 17 | 105 | 0 | 303 | 54 | 110 | 17 | 77 | 100 | 0 | 104 | 0 | 162 | 50 | 0 | 17 | 0 |  | 731 | 0 | 100 | 0 | 0 | 0 | 0 | 0 | 0 | 0 | 0 | 84 | 21 | 0 | 0 | 0 | 0 | 25 | 0 | 50 | 27 | 25 | 0 | 8 | 22 | 21 | 0 | 11 | 83 | 0 | 0 | 0 | 0 | 0 | 0 | 0 | 0 | 0 | 0 | 183 | 0 | 418 | 105 | 0 | 70 | 0 | 113 | 0 | 0 | 113 | 430 | 222 | 0 | 0 | 0 |  | 6849 | 2862 | 9711 | 3674 | 731 | 1902 | 0 | 2545 | 513 | 71 | 0 | 181 | 94 | 0 | 0 | 0
20:00 | 0 | 0 | 0 | 110 | 0 | 0 | 0 | 398 | 152 |  | 0 | 250 | 125 | 0 | 0 | 55 | 335 | 0 | 0 | 0 | 7 | 16 | 24 | 0 | 0 | 0 | 54 | 17 | 55 | 21 | 25 | 30 | 28 | 33 | 0 | 0 | 32 | 40 | 115 | 0 | 0 | 0 | 0 | 0 | 0 |  | 24 | 0 | 68 | 10 | 25 | 25 | 20 | 10 | 90 | 0 | 0 | 300 | 285 | 188 | 16 | 136 | 29 | 5 | 0 | 51 | 0 | 0 | 8 | 21 | 11 | 33 | 22 | 92 | 124 | 0 | 22 | 0 | 30 | 30 | 53 | 0 | 163 | 109 | 62 | 83 | 0 | 219 | 0 | 0 | 10 | 300 | 24 | 11 | 0 | 110 | 0 | 0 | 170 | 0 | 100 | 0 | 90 | 85 | 100 | 400 | 8 | 17 | 105 | 0 | 303 | 48 | 110 | 17 | 75 | 100 | 0 | 104 | 0 | 162 | 50 | 0 | 17 | 0 |  | 731 | 0 | 95 | 0 | 0 | 0 | 0 | 0 | 0 | 0 | 0 | 84 | 21 | 0 | 0 | 0 | 0 | 0 | 0 | 50 | 27 | 25 | 0 | 8 | 0 | 21 | 0 | 11 | 81 | 0 | 0 | 0 | 0 | 0 | 0 | 0 | 0 | 0 | 0 | 187 | 0 | 394 | 105 | 0 | 70 | 0 | 113 | 0 | 0 | 113 | 430 | 223 | 0 | 0 | 0 |  | 6802 | 2789 | 9591 | 3638 | 731 | 1877 | 0 | 2536 | 511 | 72 | 0 | 134 | 92 | 0 | 0 | 103.09
21:00 | 0 | 0 | 0 | 110 | 0 | 0 | 0 | 397 | 161 |  | 0 | 250 | 125 | 0 | 0 | 55 | 335 | 0 | 0 | 0 | 7 | 10 | 25 | 0 | 0 | 0 | 54 | 17 | 55 | 21 | 25 | 31 | 28 | 33 | 0 | 0 | 32 | 40 | 115 | 0 | 0 | 0 | 0 | 0 | 0 |  | 24 | 0 | 68 | 10 | 25 | 25 | 20 | 18 | 90 | 0 | 0 | 300 | 285 | 192 | 16 | 136 | 29 | 5 | 0 | 51 | 0 | 0 | 8 | 21 | 11 | 33 | 22 | 92 | 125 | 0 | 22 | 0 | 30 | 30 | 53 | 0 | 163 | 110 | 62 | 84 | 0 | 219 | 0 | 0 | 10 | 290 | 24 | 11 | 0 | 30 | 0 | 0 | 170 | 0 | 71 | 0 | 90 | 85 | 100 | 400 | 0 | 17 | 105 | 0 | 303 | 54 | 110 | 17 | 75 | 100 | 0 | 104 | 0 | 162 | 50 | 0 | 17 | 0 |  | 731 | 0 | 95 | 0 | 0 | 0 | 0 | 0 | 0 | 0 | 0 | 84 | 21 | 0 | 0 | 0 | 0 | 0 | 0 | 0 | 0 | 0 | 0 | 8 | 0 | 21 | 0 | 11 | 82 | 0 | 0 | 0 | 0 | 0 | 0 | 0 | 0 | 0 | 0 | 187 | 0 | 334 | 105 | 0 | 70 | 0 | 113 | 0 | 0 | 113 | 430 | 220 | 0 | 0 | 0 |  | 6700 | 2625 | 9325 | 3644 | 731 | 1822 | 0 | 2374 | 512 | 72 | 0 | 78 | 92 | 0 | 0 | 103.08
22:00 | 0 | 0 | 0 | 110 | 0 | 0 | 0 | 384 | 178 |  | 0 | 250 | 125 | 0 | 0 | 55 | 335 | 0 | 0 | 0 | 0 | 0 | 0 | 0 | 0 | 0 | 54 | 17 | 55 | 21 | 25 | 31 | 28 | 33 | 0 | 0 | 32 | 40 | 115 | 0 | 0 | 0 | 0 | 0 | 0 |  | 0 | 0 | 34 | 0 | 0 | 25 | 20 | 30 | 90 | 0 | 0 | 300 | 285 | 182 | 16 | 136 | 26 | 5 | 0 | 51 | 0 | 0 | 0 | 21 | 11 | 33 | 22 | 88 | 133 | 0 | 22 | 0 | 30 | 30 | 53 | 0 | 130 | 112 | 62 | 84 | 0 | 219 | 0 | 0 | 10 | 285 | 24 | 11 | 0 | 0 | 0 | 0 | 120 | 0 | 68 | 0 | 90 | 51 | 100 | 400 | 0 | 0 | 105 | 0 | 303 | 54 | 110 | 0 | 73 | 100 | 0 | 104 | 0 | 162 | 50 | 0 | 17 | 0 |  | 731 | 0 | 95 | 0 | 0 | 0 | 0 | 0 | 0 | 0 | 0 | 84 | 21 | 0 | 0 | 0 | 0 | 0 | 0 | 0 | 0 | 0 | 0 | 0 | 0 | 21 | 0 | 11 | 83 | 0 | 0 | 0 | 0 | 0 | 0 | 0 | 0 | 0 | 0 | 185 | 0 | 330 | 105 | 0 | 70 | 0 | 70 | 0 | 0 | 113 | 410 | 222 | 0 | 0 | 0 |  | 6375 | 2551 | 8926 | 3626 | 731 | 1811 | 0 | 2071 | 493 | 72 | 0 | 34 | 88 | 0 | 0 | 103.08
23:00 | 0 | 0 | 0 | 110 | 0 | 0 | 0 | 346 | 193 |  | 0 | 250 | 120 | 0 | 0 | 55 | 300 | 0 | 0 | 0 | 0 | 0 | 0 | 0 | 0 | 0 | 54 | 0 | 55 | 21 | 25 | 31 | 28 | 33 | 0 | 0 | 32 | 40 | 115 | 0 | 0 | 0 | 0 | 0 | 0 |  | 0 | 0 | 34 | 0 | 0 | 25 | 20 | 30 | 90 | 0 | 0 | 290 | 285 | 182 | 16 | 136 | 29 | 5 | 0 | 51 | 0 | 0 | 0 | 21 | 11 | 33 | 22 | 84 | 129 | 0 | 22 | 0 | 30 | 30 | 50 | 0 | 110 | 120 | 62 | 84 | 0 | 219 | 0 | 0 | 10 | 280 | 24 | 11 | 0 | 0 | 0 | 0 | 70 | 0 | 65 | 0 | 90 | 0 | 0 | 400 | 0 | 0 | 105 | 0 | 303 | 54 | 110 | 0 | 36 | 100 | 0 | 104 | 0 | 162 | 0 | 0 | 17 | 0 |  | 731 | 0 | 95 | 0 | 0 | 0 | 0 | 0 | 0 | 0 | 0 | 84 | 21 | 0 | 0 | 0 | 0 | 0 | 0 | 0 | 0 | 0 | 0 | 0 | 0 | 21 | 0 | 11 | 82 | 0 | 0 | 0 | 0 | 0 | 0 | 0 | 0 | 0 | 0 | 187 | 0 | 309 | 17 | 0 | 70 | 0 | 0 | 0 | 0 | 35 | 410 | 222 | 0 | 0 | 0 |  | 5969 | 2295 | 8264 | 3552 | 731 | 1772 | 0 | 1527 | 492 | 72 | 0 | 34 | 84 | 0 | 0 | 103.08
24:00 | 0 | 0 | 0 | 110 | 0 | 0 | 0 | 331 | 222 |  | 0 | 250 | 150 | 0 | 0 | 30 | 300 | 0 | 0 | 0 | 0 | 0 | 0 | 0 | 0 | 0 | 54 | 0 | 35 | 21 | 25 | 31 | 28 | 33 | 0 | 0 | 32 | 40 | 115 | 0 | 0 | 0 | 0 | 0 | 0 |  | 0 | 0 | 34 | 0 | 0 | 0 | 20 | 30 | 90 | 0 | 0 | 300 | 300 | 178 | 16 | 138 | 29 | 5 | 0 | 51 | 0 | 0 | 0 | 21 | 11 | 33 | 22 | 78 | 133 | 0 | 22 | 0 | 30 | 30 | 50 | 0 | 110 | 120 | 62 | 83 | 0 | 191 | 0 | 0 | 10 | 290 | 24 | 11 | 0 | 0 | 0 | 0 | 70 | 0 | 58 | 0 | 90 | 0 | 0 | 400 | 0 | 0 | 105 | 0 | 303 | 54 | 110 | 0 | 0 | 100 | 0 | 35 | 0 | 72 | 0 | 0 | 17 | 0 |  | 731 | 0 | 100 | 0 | 0 | 0 | 0 | 0 | 0 | 0 | 0 | 84 | 20 | 0 | 0 | 0 | 0 | 0 | 0 | 0 | 0 | 0 | 0 | 0 | 0 | 21 | 0 | 8 | 83 | 0 | 0 | 0 | 0 | 0 | 0 | 0 | 0 | 0 | 0 | 192 | 0 | 342 | 17 | 0 | 0 | 0 | 0 | 0 | 0 | 0 | 330 | 223 | 0 | 0 | 0 |  | 5743 | 2151 | 7894 | 3543 | 731 | 1873 | 0 | 1150 | 413 | 72 | 0 | 34 | 78 | 0 | 0 | 103.08
KWH | 0 | 0 | 0 | 2677500 | 0 | 333500 | 0 | 8980480 | 4270000 |  | 0 | 6164750 | 3251113 | 0 | 0 | 848940 | 7438831 | 0 | 0 | 0 | 227664 | 89280 | 135162 | 0 | 0 | 0 | 1109160 | 285143 | 746158 | 437436 | 600000 | 648000 | 732500 | 826400 | 24000 | 0 | 672000 | 972000 | 2800000 | 0 | 23871 | 0 | 0 | 0 | 0 |  | 112800 | 0 | 369565 | 83760 | 98880 | 552000 | 470400 | 432960 | 2125490 | 0 | 0 | 7604500 | 7250000 | 4540000 | 351272 | 3303600 | 634536 | 140640 | 0 | 876390 | 0 | 0 | 61282 | 433044 | 197100 | 640900 | 468080 | 2105280 | 2937680 | 22080 | 463932 | 14500 | 717000 | 705360 | 856200 | 0 | 3298827 | 2655000 | 1163328 | 1256640 | 0 | 4904800 | 0 | 0 | 245340 | 7274000 | 461088 | 175920 | 0 | 656381 | 0 | 0 | 2268000 | 0 | 1618850 | 130950 | 1959360 | 600480 | 1092290 | 9461000 | 74400 | 206400 | 1514654 | 26160 | 6250145 | 1248427 | 1927818 | 85500 | 884520 | 1359360 | 0 | 1294080 | 360000 | 2407680 | 378873 | 303370 | 445320 | 222191 |  | 16526545 | 0 | 3032064 | 0 | 0 | 0 | 0 | 0 | 0 | 0 | 0 | 2078178 | 392000 | 0 | 0 | 0 | 0 | 73568 | 40857 | 156680 | 80550 | 71616 | 40986 | 66720 | 56823 | 356400 | 0 | 215208 | 1937018 | 0 | 0 | 0 | 0 | 0 | 0 | 0 | 0 | 0 | 0 | 4323827 | 0 | 8691490 | 924000 | 0 | 957216 | 0 | 796300 | 0 | 39236 | 890880 | 9289200 | 4128082 | 0 | 0 | 36660 |  | 141074271 | 55202104 | 196276375 | 86406552 | 16526545 | 42319604 | 0 | 34390720 | 11226218 | 1644000 | 0 | 827759 | 2105280 | 829697 | 0
Fuel Cost | 0 | 0 | 0 | 3935925 | 0 | 440220 | 0 | 9070284.8 | 4398100 |  | 0 | 6719577.5 | 3608735.43 | 0 | 0 | 7182032.4 | 7736384.24 | 0 | 0 | 0 | 2076295.68 | 878515.2 | 1246193.64 | 0 | 0 | 0 | 8096868 | 2204155.39 | 7357117.88 | 328077 | 450000 | 0 | 0 | 0 | 232080 | 0 | 181440 | 262440 | 5068000 | 0 | 221761.59 | 0 | 0 | 0 | 0 |  | 0 | 0 | 3584780.5 | 799908 | 860256 | 4371840 | 592704 | 1285891.2 | 3145725.2 | 0 | 0 | 5627330 | 7250000 | 4176800 | 453140.88 | 3799140 | 717025.68 | 196896 | 0 | 1498626.9 | 0 | 0 | 585243.1 | 549965.88 | 147825 | 1121575 | 351060 | 15789600 | 3113940.8 | 200486.4 | 589193.64 | 231130 | 1175880 | 1128576 | 1524036 | 0 | 3760662.78 | 2761200 | 2291756.16 | 2400182.4 | 0 | 8485304 | 0 | 0 | 500493.6 | 7346740 | 345816 | 133699.2 | 0 | 4962240.36 | 0 | 0 | 11793600 | 0 | 15929484 | 1530805.5 | 15968784 | 6515208 | 7700644.5 | 8798730 | 678528 | 1950480 | 13192636.34 | 0 | 47251096.2 | 10873799.17 | 16945520.22 | 853290 | 7580336.4 | 9053337.6 | 0 | 0 | 0 | 0 | 0 | 0 | 0 | 0 |  | 95192899.2 | 0 | 3183667.2 | 0 | 0 | 0 | 0 | 0 | 0 | 0 | 0 | 2348341.14 | 607600 | 0 | 0 | 0 | 0 | 723909.12 | 415107.12 | 1386618 | 620235 | 968248.32 | 397154.34 | 646516.8 | 551183.1 | 684288 | 0 | 162912.456 | 11680218.54 | 0 | 0 | 0 | 0 | 0 | 0 | 0 | 0 | 0 | 0 | 5058877.59 | 0 | 8604575.1 | 9646560 | 0 | 9083979.84 | 0 | 6179288 | 0 | 433557.8 | 6583603.2 | 40779588 | 0 | 0 | 0 | 0 |  | 346167154.36 | 205938927.866 | 552106082.226 | 93645715.986 | 95192899.2 | 44029765.79 | 0 | 240411654.03 | 52459806.54 | 443880 | 0 | 7937267.38 | 15789600 | 2195493.3 | 0
Yesterday Day Peak | 0 | 0 | 0 | 110 | 0 | 22 | 0 | 397 | 121 |  | 0 | 250 | 135 | 0 | 0 | 30 | 333 | 0 | 0 | 0 | 24 | 0 | 0 | 0 | 0 | 0 | 54 | 17 | 17 | 21 | 25 | 28 | 28 | 33 | 0 | 0 | 32 | 40 | 115 | 0 | 0 | 0 | 0 | 0 | 0 |  | 0 | 0 | 0 | 0 | 0 | 48 | 20 | 4 | 90 | 0 | 0 | 350 | 335 | 198 | 16 | 140 | 29 | 5 | 0 | 43 | 0 | 0 | 0 | 22 | 5 | 33 | 6 | 96 | 105 | 0 | 22 | 2 | 30 | 30 | 47 | 0 | 163 | 117 | 40 | 77 | 0 | 219 | 0 | 0 | 10 | 310 | 7 | 5 | 0 | 10 | 0 | 0 | 100 | 0 | 100 | 19 | 76 | 17 | 53 | 404 | 0 | 0 | 52 | 4 | 303 | 54 | 110 | 0 | 46 | 90 | 0 | 48 | 54 | 162 | 17 | 0 | 17 | 33 |  | 733 | 0 | 145 | 0 | 0 | 0 | 0 | 0 | 0 | 0 | 0 | 84 | 14 | 0 | 0 | 0 | 0 | 0 | 0 | 0 | 0 | 0 | 0 | 0 | 0 | 17 | 0 | 10 | 79 | 0 | 0 | 0 | 0 | 0 | 0 | 0 | 0 | 0 | 0 | 167 | 0 | 378 | 35 | 0 | 35 | 0 | 34 | 0 | 7 | 35 | 350 | 121 | 0 | 0 | 2 |  | 8471 | DayPeak
Yesterday Evening Peak | 0 | 0 | 0 | 110 | 0 | 0 | 0 | 398 | 139 | 0 | 0 | 250 | 140 | 0 | 0 | 55 | 335 | 0 | 0 | 0 | 24 | 32 | 25 | 0 | 0 | 0 | 54 | 17 | 55 | 21 | 25 | 30 | 28 | 33 | 8 | 0 | 75 | 40 | 115 | 0 | 8 | 0 | 0 | 0 | 0 | 0 | 24 | 0 | 68 | 10 | 23 | 25 | 20 | 10 | 90 | 0 | 0 | 310 | 265 | 177 | 16 | 137 | 29 | 5 | 0 | 51 | 0 | 0 | 8 | 22 | 11 | 33 | 22 | 94 | 120 | 0 | 22 | 0 | 30 | 30 | 53 | 0 | 163 | 110 | 62 | 83 | 0 | 219 | 0 | 0 | 10 | 290 | 24 | 11 | 0 | 110 | 0 | 0 | 170 | 0 | 114 | 0 | 90 | 85 | 100 | 402 | 25 | 35 | 105 | 0 | 303 | 53 | 110 | 17 | 75 | 100 | 0 | 104 | 0 | 162 | 70 | 0 | 17 | 0 |  | 731 | 0 | 105 | 0 | 0 | 0 | 0 | 0 | 0 | 0 | 0 | 84 | 21 | 0 | 0 | 0 | 0 | 25 | 25 | 50 | 27 | 25 | 24 | 8 | 22 | 21 | 0 | 11 | 83 | 0 | 0 | 0 | 0 | 0 | 0 | 0 | 0 | 0 | 0 | 180 | 0 | 418 | 105 | 0 | 70 | 0 | 113 | 0 | 0 | 113 | 430 | 221 | 0 | 0 | 0 |  | 9853 | EvPeak
Forecast for Evening | 0 | 0 | 0 | 110 | 0 | 20 | 0 | 400 | 200 | 0 | 0 | 250 | 305 | 0 | 0 | 55 | 335 | 0 | 0 | 0 | 102 | 149 | 25 | 0 | 0 | 0 | 54 | 55 | 55 | 21 | 25 | 30 | 33 | 33 | 51 | 0 | 30 | 70 | 120 | 0 | 25 | 0 | 0 | 0 | 0 | 0 | 22 |  | 100 | 100 | 90 | 50 | 21 | 15 | 90 | 0 | 0 | 340 | 340 | 220 | 8 | 137 | 29 | 5 | 0 | 51 | 0 | 50 | 43 | 22 | 11 | 33 | 22 | 164 | 150 | 0 | 22 | 0 | 30 | 30 | 50 | 0 | 163 | 130 | 65 | 80 | 0 | 220 | 18 | 0 | 10 | 341 | 24 | 11 | 200 | 300 | 300 | 100 | 200 | 100 | 149 | 0 | 90 | 200 | 132 | 400 | 115 | 105 | 105 | 0 | 300 | 54 | 110 | 114 | 106 | 100 | 0 | 104 | 0 | 162 | 116 | 0 | 17 |  |  | 757 | 0 | 205 | 0 | 0 | 220 | 0 | 0 | 30 | 40 | 0 | 92 | 30 | 110 | 0 | 0 | 0 | 50 | 30 | 95 | 25 | 42 | 40 | 52 | 30 | 22 | 0 | 11 | 81 | 0 | 0 | 0 | 0 | 0 | 0 | 0 | 0 | 12 | 100 | 200 | 0 | 400 | 105 | 200 | 113 | 100 | 113 | 0 | 0 | 113 | 620 | 220 |  | 150
Forecast for Day | 0 | 0 | 0 | 110 | 0 | 20 | 0 | 400 | 200 | 0 | 0 | 250 | 305 | 0 | 0 | 55 | 335 | 0 | 0 | 0 | 102 | 149 | 25 | 0 | 0 | 0 | 54 | 55 | 55 | 20 | 25 | 30 | 33 | 33 | 51 | 0 | 30 | 40 | 120 | 0 | 25 | 0 | 0 | 0 | 0 | 0 | 22 |  | 51 | 80 | 90 | 50 | 20 | 10 | 90 | 0 | 0 | 320 | 320 | 200 | 8 | 136 | 29 | 5 | 0 | 51 | 0 | 50 | 43 | 22 | 11 | 25 | 22 | 138 | 150 | 0 | 22 | 1.6 | 30 | 30 | 50 | 0 | 163 | 130 | 60 | 80 | 0 | 220 | 18 | 0 | 10 | 341 | 24 | 11 | 0 | 250 | 0 | 100 | 200 | 50 | 149 | 20 | 90 | 200 | 130 | 324 | 115 | 105 | 105 | 5 | 300 | 54 | 110 | 114 | 100 | 100 | 0 | 104 | 50 | 162 | 116 | 0 | 17 | 30 |  | 757 | 0 | 205 | 0 | 0 | 0 | 0 | 0 | 0 | 0 | 0 | 90 | 28 | 110 | 0 | 0 | 0 | 50 | 30 | 95 | 25 | 0 | 0 | 52 | 18 | 22 | 0 | 11 | 80 | 0 | 0 | 0 | 0 | 0 | 0 | 0 | 0 | 12 | 50 | 200 | 0 | 400 | 105 | 0 | 113 | 0 | 113 | 0 | 8 | 113 | 620 | 220 |  | 0 | 6
Generation at 08:00(Today) | 0 | 0 | 0 | 110 | 0 | 0 | 0 | 375 | 191 | 0 | 0 | 250 | 270 | 0 | 0 | 0 | 300 | 0 | 0 | 0 | 0 | 0 | 0 | 0 | 0 | 0 | 54 | 0 | 17 | 16 | 25 | 24 | 28 |  | 0 | 0 | 30 | 40 | 120 | 0 | 0 | 0 | 0 | 0 | 0 | 0 | 0 | 0 | 0 | 0 | 0 | 0 | 20 | 12 | 90 | 0 | 0 | 275 | 275 | 219 | 8 | 138 | 29 | 5 | 0 | 51 | 0 | 0 | 0 | 21 | 11 | 33 | 22 | 74 | 148 | 0 | 22 | 0 | 30 | 30 | 50 | 0 | 130 | 120 | 40 | 78 | 0 | 219 | 0 | 0 | 10 | 300 | 24 | 2 | 0 | 0 | 0 | 0 | 32 | 0 | 41 | 10 | 90 | 0 | 0 | 400 | 0 | 0 | 7 | 2 | 285 | 54 | 17 | 0 | 0 | 20 | 0 | 3 | 23 | 67 | 0 | 0 | 17 | 14 | 0 | 553 | 0 | 205 | 0 | 0 | 0 | 0 | 0 | 0 | 0 | 0 | 84 | 13 | 0 | 0 | 0 | 0 | 0 | 0 | 0 | 0 | 0 | 0 | 0 | 0 | 18 | 0 | 5 | 80 | 0 | 0 | 0 | 0 | 0 | 0 | 0 | 0 | 0 | 0 | 164 | 0 | 343 | 0 | 0 | 3 | 0 | 0 | 0 | 1 | 0 | 270 | 140 | 0 | 0 | 2 | 0
199
| Minimum Generation |  | 6364 | 5:00
| Highest Generation |  | 9853 | 19:00
| Day Peak Generation |  | 8471 | 12:00
| Evening Peak Generation |  | 9853 | 19:00
| HVDC Max Flow |  | 733 | 10:00
| HVDC EvPeak Flow |  | 731 | 19:00
| Load factor L.F |  | 83%

## P1
POWER GRID COMPANY OF BANGLADESH LTD.
|  |  | NATIONAL LOAD DESPATCH CENTER |  |  |  |  | QF-LDC-08
|  |  | DAILY REPORT |  |  |  |  | Page -1
[6 empty] | Reporting Date : | 2021-11-09
Till now the maximum generation is : - |  |  | 13792 | 20:00 | Hrs on | 2021-04-27
The Summary of Yesterday's |  | 2021-11-08 | Generation & Demand |  | Today's Actual Min Gen. & Probable Gen. & Demand
Day Peak Generation : |  | 8471 | MW Hour : | 12:00 | Min. Gen. at | 5:00 | 6601 | MW
Evening Peak Generation : |  | 9853 | MW Hour : | 19:00 | Available Max Generation : |  | 13947 | MW
E.P. Demand (at gen end) : |  | 9853 | MW Hour : | 19:00 | Max Demand (Evening) : |  | 10200 | MW
Maximum Generation : |  | 9853 | MW Hour : | 19:00 | Reserve(Generation end) |  | 3747 | MW
Total Gen. (MKWH) : |  | 196.2764 | System Load Factor : | 83% | Load Shed : |  | 0 | MW
EXPORT / IMPORT THROUGH EAST-WEST INTERCONNECTOR
Export from East grid to West grid :- Maximum |  |  | -202 | MW at | 8:00 | Energy |  | MKWHR.
Import from West grid to East grid :- Maximum |  |  | - | MW at | - | Energy | - | MKWHR.
| Water Level of Kaptai Lake at 6:00 A M on |  | 2021-11-09
Actual : | 103.06 | Ft.(MSL) , | Rule curve : | 108.2 | Ft.( MSL )
Gas Consumed : | Total = | 986.6 | MMCFD. | Oil Consumed (PDB) :
[6 empty] | HSD : |  | Liter
[6 empty] | FO : |  | Liter
Cost of the Consumed Fuel (PDB+Pvt) : |  | Gas : | 137675481.776
: |  | Coal : | 52459806.54 | Oil : | 248348921.41 | Total : | 438484209.726
Load Shedding & Other Information
Area | Yesterday |  |  |  | Today
|  |  | Estimated Demand (S/S end) |  | Estimated Shedding (S/S end) |  | Rates of Shedding
| MW |  | MW |  |  | MW | (On Estimated Demand)
Dhaka | 0 | 0:00 | 3636.8347 |  |  | 0 | 0%
Chittagong Area | 0 | 0:00 | 1234.4696 |  |  | 0 | 0%
Khulna Area | 0 | 0:00 | 1105.6419 |  |  | 0 | 0%
Rajshahi Area | 0 | 0:00 | 998.898 |  |  | 0 | 0%
Cumilla Area | 0 | 0:00 | 902.7684 |  |  | 0 | 0%
Mymensingh Area | 0 | 0:00 | 728.4964 |  |  | 0 | 0%
Sylhet Area | 0 | 0:00 | 410.2419 |  |  | 0 | 0%
Barisal Area | 0 | 0:00 | 187.6451 |  |  | 0 | 0%
Rangpur Area | 0 | 0:00 | 561.8387 |  |  | 0 | 0%
Total | 0 |  | 9766.8347 |  |  | 0
Information of the Generating Units under shut down.
| Planned Shut- Down |  |  | Forced Shut- Down
1) Barapukuria ST: Unit-2 ,3
2) Ghorasal-3,4,7
3) Ashuganj-4,5
4) Baghabari-71 MW & 100 MW
5) Shajibazar 330 Mw GT-2
6) Raozan #02
7) Sirajganj-1, 2
Additional Information of Machines, lines, Interruption / Forced Load shed etc.
a) After maintenance Ashuganj-Shahjibazar 132 kV Ckt-3 switched on at 09:18.
b) B.Baria 132/33 kV T-2 transformer was under shut down from 08:48 to 15:44 for A/M.
c) Barapukuria 230/132 kV T06 transformer was under shut down from 08:40 to 15:40 for A/M.
d) Megnaghat-Cumilla(N) 230 kV Ckt-1 was under shut down from 08:13 to 16:54 for A/M.
e) Hasnabad 230/132 kV T02 transformer was under shut down since 08:54 for C/M.
f) Joypurhat 132/33 kV T4 transformer was under shut down from 08:30 to 15:02 for A/M.
g) Ashuganj-Kishoreganj 132 kV Ckt-2 was under shut down from 09:47 to 11:35 for A/M.
h) Kulaura 132/33 kV T-1 was under shut down from 08:43 to 15:55 for A/M.
i) Maniknagar 230/132 kV T0-1 transformer was under shut down from 08:46 to 15:59 for A/M.
j) Megnaghat-Shyampur 230 kV Ckt-2 was under shut down from 08:54 to 16:31 for A/M.
k) Mirpur 132 kV reserve Bus was under shut down from 08:23 to 10:05 for A/M.
l) Mirpur 132 kV main Bus was under shut down from 10:44 to 19:04 for A/M.
m) Mymensing-Kishoreganj 132 kV Ckt-1 was under shut down from 08:25 to 14:52 for A/M.
n) Netrokona 132/33 kV T-1 was under shut down from 12:03 to 15:42 for A/M.
o) Norsingdi 132/33 kV T-1 transformer was under shut down from 08:15 to 15:13 for A/M.
p) Purbasadipur 132/33 kV T-1 transformer was under shut down from 08:05 to 16:06 for A/M.
q) Rajshahi(new)-Amnura 132 kV Ckt was under shut down from 07:42 to 15:18 for A/M.
r) Rajshahi 132/33 kV T-3 transformer was under shut down from 08:27 to 16:20 for A/M.
s) Rampur 230/132 kV T01 transformer was under shut down from 09:38 to 20:34 for D/W.
t) Rangpur S/S-Rangpur Confidence 132 kV Ckt-2 was under shut down from 09:30 to 15:56 for A/M.
u) Sirajganj-Baghabari 230 kV Ckt-1 was under shut down from 08:21 to 20:15 for A/M.
v) Tangail 132/33 kV T-1 transformer was under shut down from 08:50 to 15:50 for A/M.
w) Tongi-New Tongi 132 kV Ckt-1 was under shut down from 09:16 to 12:39 for A/M.
x) Mirpur-Uttara 132 kV Ckt was under shut down since 07:27(09-11-21) for A/M.
y) Uttara 3rd phase 132/33 kV GT-1 transformer was under shut down from 10:55 to 16:16 for A/M.
z) Khulna(S) 230/132 kV T02 transformer was under shut down from 08:39 to 20:23 for A/M.
aa) Narail 132/33 kV T-2 transformer was under shut down from 09:05 to 15:06 for A/M.
ab) Satkhira 132/33 kV T-2 transformer was under shut down from 09:02 to 15:19 for A/M.
ac) Polashbari-Mithapukur 132 kV Ckt-1 was under shut down from 11:42 to 16:56 for A/M.
ad) Shahjibazar 100 MW was synchronized at 12:05 and was shut down at 18:16.
ae) After maintenance Hathazari-Baraulia 132 kV Ckt-1,2 were switched on at 17:07.
af) Mymensing-Netrokona 132 kV Ckt-2 was under shut down from 15:04 to 19:01 for D/W.
ag) Netrokona 132/33 kV T-2 was under shut down from 16:27 to 17:41 for A/M.
ah) Naogaon 132/33 kV T-2 was under shut down from 18:15 to 19:14 due to red hot maintenance by NESCO | [5 empty] | About 16 MW power interruption occurred under
Naogaon S/S area from 18:15 to 19:14.
ai) Rampur 230 kV bus 1 & 2 was under shut down from 16:41 to 20:30 for D/W.
aj) Meghnaghat Summit GT-2 was synchronized at 23:31.
ak) Rajshahi-Amnura 132 kV Ckt was under shut down since 07:35(09-11-21) for A/M.
al) Mirpur-Uttara 132 kV Ckt was under shut down since 07:27(09-11-21) for A/M.
| Sub Divisional Engineer |  |  | Executive Engineer |  |  | Superintendent Engineer
| Network Operation Division |  |  | Network Operation Division |  |  | Load Despatch Circle

## P2
EVENING PEAK GENERATION AND DAY LONG ENERGY DATA OF POWER STATIONS
| Date : | 2021-11-08 | [5 empty] | Page -2
Sl. |  |  |  |  | Present | Peak | Energy
No. | Name of the Power Stations |  | Producer | Installed Capacity | Capacity | Hour | Generated | Remarks
Generation
|  |  |  | Unit No. X Capacity | MW | MW | KWH
1 | Ghorasal Repowered CCPP:Unit-3 (GT |  | PDB | 1*260 | 260 | 0 | 0 | Under maint.
2 | Ghorasal Repowered CCPP Unit-4 |  | PDB | 1*210 | 180 | 0 | 0 | Under maint.
| Ghorasal TPP Unit-5 |  | PDB | 1*210 | 190 | 110 | 2677500 | Gas shortage
3 | Ghorasal 365 MW CCPP Unit-7 |  | PDB | 1*243+1*122 | 365 | 0 | 0 | Under maint.
| Ghorashal 78.5 MW PP(MAX) |  | QRPP | 2*40 | 0 | 0 | 0 | Contract Expired
4 | Ghorashal 108MW PP (Regent) |  | IPP | 34*3.35 | 108 | 0 | 333500 | Gas shortage
5 | Haripur GTPP |  | SBU, PDB | 2*32 | 20 | 0 | 0 | Under maint.
6 | Haripur 412 MW CCPP |  | EGCB | 1*273+1*139 | 412 | 398 | 8980480
7 | Haripur 360MW CCPP(HPL) |  | IPP | 1*235+1*125 | 360 | 139 | 4270000 | Gas shortage
8 | Meghnaghat 450 MW CCPP(MPL) |  | IPP | 2*150+1*150 | 450 | 250 | 6164750 | Gas shortage
9 | Meghnaghat 100 MW(IEL) |  | QRPP | 12*8.9 | 0 | 0 | 0 | Contract Expired
10 | Meghnaghat CCPP(Summit) |  | IPP | 2*110+1*110 | 305 | 140 | 3251113 | FGMO & GT-2 under maint
11 | Madanganj 102 PP(Summit) |  | QRPP | 6*17 | 0 | 0 | 0 | Contract Expired
12 | Madanganj-55 MW PP(Summit) |  | (IPP) | 3*17.08+1*11.3 | 55 | 55 | 848940
13 | Keraniganj 100 MW PP (Powerpac) |  | QRPP | 8*13.45 | 100 | 25 | 135162 | Engine problem
14 | Narshingdi 22 MW PP (Doreen) |  | SIPP, REB | 8*2.90 | 22 | 21 | 437436
15 | 210 MW Siddhirgonj TPP |  | PDB | 1*210 | 115 | 0 | 0 | Under maint.
16 | Siddhirgonj 2*120 MW GTPP |  | EGCB | 2*105 | 210 | 0 | 0 | Gas shortage
17 | Siddhirganj 100 PP(Dutch Bangla) |  | QRPP | 12*8.9 | 0 | 0 | 0 | Contract Expired
18 | Siddhirganj 335 MW CCPP |  | EGCB | 1*217+118 | 335 | 335 | 7438831
19 | Gagnagar 102 MW PP (Digital Power) |  | IPP | 12*8.924 | 102 | 24 | 227664 | Low demand.
20 | Katpotti 52 MW PP (Sinha) |  | IPP | 7*7.9 | 0 | 0 | 0
21 | Kamalaghat 54 MW PP(Banco Energy) |  | IPP | 3*18 | 54 | 54 | 1109160
22 | Kodda 150MW PP |  | BPDB-RPCL | 9*17.06 | 149 | 32 | 89280 | Low demand.
23 | Manikganj 55 MW PP (Northern) |  | IPP | 3*19.3 | 55 | 17 | 285143 | Low demand.
24 | Nababganj 55 MW PP (Southern power ) |  | IPP | 3*19.3 | 55 | 55 | 746158
25 | Bosila 108MW PP(CLC) |  | IPP | 12*8.775+1*3.5 | 0 | 0 | 0
26 | Summit Power,(Madhabdi+Ashulia) |  | SIPP,REB | 3*3.67+4*8.73 | 80 | 55 | 1248000 | Engine problem
27 | Maona 33 MW PP(Summit) |  | SIPP,REB | 4*8.73 | 33 | 28 | 732500 | Engine problem
28 | Rupganj 33 MW PP(Summit) |  | SIPP,REB | 4*8.73 | 33 | 33 | 826400
29 | Gazipur 52 MW PP |  | RPCL | 6*8.9 | 52 | 8 | 24000 | Low demand.
30 | Tongi 80 MW GTPP |  | PDB | 1* 105 | 105 | 0 | 0 | Under maint.
31 | Kodda 300 MW PP Unit-2 (Summit) |  | IPP | 18*17.076 | 300 | 110 | 656381 | Low demand.
32 | Keranigonj 300 MW PP (APR) |  | IPP | 256*1.4 | 300 | 0 | 0 | Reserve.
33 | Bramhangoan 100 MW PP (Aggreko) |  | IPP | 100 | 100 | 0 | 0 | Reserve.
34 | Aurahati 100MW PP (Aggreko) |  | IPP | 0.85*23+0.95*91 | 100 | 0 | 0 | Reserve.
35 | Kodda 149 MW PP Unit-1 (Summit) |  | IPP | 149 | 149 | 114 | 1618850 | Low demand.
36 | Gazipur 100 MW PP |  | RPCL | 100 MW | 105 | 35 | 206400 | Low demand.
37 | Meghnaghat 104 MW PP (OPCL) |  | IPP | 18.5*6 | 104 | 104 | 1294080
38 | Manikgonj 162MW PP(MPGL) |  | IPP | 9*18 | 162 | 162 | 2407680
39 | Spectra Solar Plant Ltd. |  | IPP | 35 | 35 | 0 | 222191
| Dhaka area Total |  |  |  | 5560 | 2304 | 46231599
40 | Chattogram TPP-1 |  | PDB | 1*210 | 180 | 115 | 2800000 | Gas shortage
| Chattogram TPP-2 |  | PDB | 1*210 | 180 | 0 | 0 | Gas shortage
41 | Raozan 25 MW PP |  | IPP | 3*8.9 | 25 | 8 | 23871 | Low demand.
42 | Teknaf 20MW PP (Solartech) |  | Teknaf Solartech Energy Ltd. | 20 | 20 | 0 | 130950
43 | Patenga 50MW PP (Baraka) |  | IPP | 8*6.98 | 50 | 25 | 552000 | Low demand.
44 | Kaptai Hydro: Unit-1,2,3,4, 5 |  | PDB | 2*40+3*50 | 230 | 115 | 1644000 | Low water level & #2 Under maint.
45 | Sikalbaha 225MW |  | PDB | 1*150+1*175 | 225 | 0 | 0 | Under maint.
46 | Sikalbaha Peaking GT |  | PDB | 1*150 | 150 | 0 | 0 | Under maint.
47 | Sikalbaha 105 MW PP (Baraka Sikalbaha) |  | IPP | 105 MW | 105 | 105 | 1514654
48 | Hathazari 100 MW peaking PP |  | PDB | 11*8.9 | 98 | 0 | 0 | Under S/D
49 | Dohazari -Kalaish 100 MW Peaking |  | PDB | 6*17 | 102 | 68 | 369565 | Low demand.
50 | Juldah 100 MW Unit-1 (Acorn) |  | QRPP | 8*13.45 | 100 | 10 | 83760 | Low demand.
51 | Juldah 100 MW PP Unit-3 (Acorn) |  | IPP | 0 | 100 | 90 | 1959360 | Engine problem
52 | Barabkunda 22 MW PP (Regent) |  | SIPP, PDB | 8*2.90 | 22 | 20 | 470400
* | Malancha, Ctg. EPZ (United) |  |  | 5*8.73+3*9.34 | 0 | 10 | 432960
53 | Chattogram 108 MW PP (ECPV) |  | IPP | 16*7 | 108 | 23 | 98880 | Low demand.
54 | Kaptai 7 MW Solar PP |  | PDB | 7.4 MW | 7 | 0 | 26160
55 | Anwara 300 MW PP (United) |  | IPP | 300 MW | 300 | 303 | 6250145
56 | Jodiac Power |  | IPP | 3*18.55+1*3.6 | 54 | 53 | 1248427
57 | Karnaphuli Power Ltd. |  | IPP | 110 | 110 | 110 | 1927818
58 | Juldah unit-2 (Acorn) |  | IPP | 8*13.6 | 100 | 100 | 1359360
59 | Anlima Energy Ltd. |  | IPP | 6*21.2 | 116 | 70 | 378873 | Low demand.
| Chattogram area Total |  |  |  | 2382 | 1225 | 21271183
60 | Ashuganj TPP Unit- 3 |  | APSCL | 1*150 | 135 | 90 | 2125490 | Gas shortage
| Ashuganj TPP Unit- 4 |  | APSCL | 1*150 | 129 | 0 | 0 | Gas shortage
| Ashuganj TPP Unit- 5 |  | APSCL | 1*150 | 134 | 0 | 0 | Gas shortage
61 | Ashuganj 225 MW CCPP |  | APSCL | 1*142+1*75 | 221 | 177 | 4540000 | FGMO
62 | Ashuganj 450 MW CCPP(North) |  | APSCL | 1*360 | 360 | 310 | 7604500 | FGMO
63 | Ashuganj 450 MW CCPP(South) |  | APSCL | 1*360 | 360 | 265 | 7250000 | FGMO
64 | Ashuganj 50 MW PP |  | APSCL | 14*3.968 | 45 | 29 | 634536 | Engine problem
65 | Ashuganj 55 MW PP (Precision) |  | RPP | 15*4 | 55 | 5 | 140640 | Gas shortage
66 | Ashuganj 195MW PP (APSCL-United) |  | IPP | 20*9.73+1*16 | 195 | 16 | 351272 | Gas shortage
67 | Ashuganj 51 MW PP (Midland) |  | IPP | 6*9.34 | 51 | 51 | 876390
68 | Ashuganj 150MW PP (Midland) |  | IPP | 23*7.015 | 150 | 100 | 1092290 | Low demand.
69 | Titas 50 MW Peaking PP |  | PDB | 6*8.92 | 52 | 0 | 0 | Reserve.
70 | Chandpur 150 MW CCPP |  | PDB | 1*106+1*57 | 163 | 137 | 3303600 | Machine problem
71 | Chandpur 200MW (Desh energy) |  | IPP | 0 | 200 | 85 | 600480 | Low demand.
72 | Feni 22MW PP (Doreen) |  | SIPP, PDB | 8*2.90 | 22 | 22 | 433044
73 | Feni 11 MW PP (Doreen) |  | SIPP, REB | 4*2.90 | 11 | 11 | 197100
** | Impoprt (Tripura) |  | Imported power | 0 | 160 | 94 | 2105280
74 | Jangalia 33MW PP (Summit) |  | SIPP, PDB | 4*8.73 | 33 | 33 | 640900
75 | Jangalia 52 MW PP (Lakdanavi) |  | IPP | 6*8.92 | 52 | 8 | 61282 | Low demand.
76 | Cumilla 25 MW PP (Summit) |  | SIPP, PDB | 3*3.67+2*6.97 | 25 | 22 | 468080
77 | Daudkandi 200 MW PP (B.Trac) |  | IPP | 154*1.4 | 200 | 0 | 0 | Reserve.
78 | Feni Lanka Power |  | IPP | 7*18.415+1*9.78 | 114 | 17 | 85500 | Low demand.
79 | Chowmuhani 113 MW |  | IPP | 12*9.78+2*3.1 | 113 | 75 | 884520 | Low demand.
80 | Bhairob 54.5 MW |  | IPP | 3*18.2 | 54 | 17 | 445320 | 33 kV feeder fault.
| Cumilla Area Total |  |  |  | 3034 | 1564 | 33840224
81 | RPCL 210MW CCPP |  | IPP | 4*35+1*70 | 202 | 120 | 2937680 | Gas shortage
82 | Tangail 22 MW PP (Doreen) |  | SIPP, PDB | 8*2.90 | 22 | 22 | 463932
83 | Jamalpur 95 MW PP(Powerpac) |  | IPP | 12*8.924 | 8 | 0 | 22080 | Engine problem
84 | Sarishabari 3 MW Solar Plant |  | IPP | 1*3 | 3 | 0 | 14500
85 | Mymensingh 200 MW PP (United) |  | IPP | 200 | 200 | 170 | 2268000 | Low demand.
86 | Jamalpur 115 MW PP (United) |  | IPP | 115 MW | 115 | 25 | 74400 | Low demand.
87 | Sutiakhali 50 MW Solar PP |  | IPP | 50 | 50 | 0 | 360000
88 | Tangail Palli Power Gen 22 MW |  | IPP | 4*6.7 | 22 | 24 | 112800
| Mymensingh Area Total |  |  |  | 622 | 361 | 6253392
89 | Fenchugonj CCPP Phase-1 |  | PDB | 2*32+1*33 | 70 | 30 | 717000 | Machine problem
90 | Fenchugonj CCPP Phase-2 |  | PDB | 2*35+1*35 | 90 | 30 | 705360 | Machine problem
91 | Kushiara 163 MW CCPP (KP) |  | IPP | 1*109+1*54 | 163 | 163 | 3298827
92 | Shajibazar 330 MW CCPP |  | PDB | 3*110 | 330 | 110 | 2655000 | GT-1 under maint
93 | Fenchugonj 51 MW PP (Barakatullah) |  | RPP | 19*2.90 | 51 | 53 | 856200
| Fenchuganj 44MW (Energyprima) |  | RPP | 12*3.3+5*2 | 0 | 0 | 0 | Contract Expired
94 | Hobiganj 11MW PP Cofidence-E |  | SIPP, REB | 4*2.90 | 11 | 11 | 175920
95 | Shahjibazar GTPP Unit- 8 & 9 |  | PDB | 2*35 | 66 | 62 | 1163328
96 | Shahjibazar 86MW PP (Shahjibazar) |  | RPP | 32*2.90 | 86 | 83 | 1256640
97 | Shahjibazar 100 MW GTPP |  | PDB | 1*100 | 100 | 0 | 303370 | Under Shut down
98 | Sylhet 225 MW CCPP |  | PDB | 1*142+1*89 | 231 | 219 | 4904800
99 | Sylhet 20 MW GTPP |  | PDB | 1*20 | 20 | 0 | 0
| Sylhet 50MW PP (EPL) |  | RPP | 27*2 | 0 | 0 | 0 | Contract Expired
100 | Shahjahanulla 25 MW PP |  | SIPP, REB | 3*9.34 | 25 | 24 | 461088
101 | Bibiana-II 341 MW CCPP (Summit) |  | IPP | 1*222+1*119 | 341 | 290 | 7274000 | FGMO
102 | Bibiyana-III 400 MW CCPP |  | PDB | 400 MW | 400 | 402 | 9461000
103 | Sylhet 10MW PP (Desh) |  | RPP | 6*1.95 | 10 | 10 | 245340
104 | Bibiyana South 400 MW |  | PDB | 400 MW | 383 | 0 | 0 | Under maint.
| Sylhet Area Total |  |  |  | 2377 | 1487 | 33477873
105 | Bheramara GTPP Unit-3 |  | PDB | 1*20 | 16 | 0 | 0 | Reserve.
** | Bheramara (HVDC ) |  | Imported power | 2*500 | 1000 | 731 | 16526545
106 | Khulna 115 PP MW (KPCL-2) |  | QRPP | 7*17 | 0 | 0 | 0 | Contract Expired
107 | Faridpur 50 MW Peaking PP |  | PDB | 8*6.89 | 54 | 0 | 0 | Reserve.
108 | Khulna 225 MW CCPP |  | NWPGCL | 1*150+1*75 | 230 | 0 | 0 | Reserve.
109 | Gopalganj 100 MW Peaking PP |  | PDB | 16*6.98 | 109 | 0 | 0 | Reserve.
110 | Bheramara 410 MW CCPP |  | NWPGCL | 1*278+1*132 | 410 | 105 | 3032064 | Gas shortage
| Noapara 40 MW PP (Khanjahan Ali) |  | QRPP | 5*8.5 | 0 | 0 | 0 | Contract Expired
111 | Noapara 100 MW PP (Bangla Trac) |  | IPP | 70*1.4 | 100 | 0 | 0 | Reserve.
112 | Rupsha 105 MW PP (Orion rupsha) |  | IPP | 6*18.445 | 105 | 105 | 924000
113 | Madhumati 100 MW PP |  | NWPGCL | 100 MW | 105 | 0 | 0 | Line O/L
| Khulna Area Total |  |  |  | 2129 | 941 | 20482609
114 | Barisal 110 MW PP (Summit ) |  | IPP | 7*17.076 | 110 | 0 | 0 | High voltage
115 | Bhola 33 MW PP (Venture) |  | RPP | 1*34.50 | 33 | 21 | 392000 | Engine problem
116 | Bhola 225 MW CCPP |  | PDB | 2*63+1*68 | 194 | 84 | 2078178 | Machine problem
117 | Bhola 95 MW PP (Aggreko) |  | QRPP | 96*1.10 | 95 | 0 | 0 | High voltage
118 | Payra 1320 MW |  | BCPCL | 2*622 | 1244 | 430 | 9289200 | Line O/L
119 | Bhola Nutan Biddut BD LTD |  | IPP | 220 | 220 | 221 | 4128082
120 | United Payra Power Ltd. |  | IPP | 8*18.5+1*9.5 | 150 | 0 | 0 | High voltage
| Barisal Area Total |  |  |  | 2046 | 756 | 15887460
121 | Baghabari 71 MW GTPP |  | PDB | 1*71 | 71 | 0 | 0 | Gas shortage
| Baghabari 100 MW GTPP |  | PDB | 1*100 | 100 | 0 | 0 | Gas shortage
122 | Baghabari 50 MW Peaking PP |  | PDB | 6*8.9 | 52 | 25 | 73568 | Reserve.
123 | Bera 70 MW Peaking PP |  | PDB | 9*8.29 | 71 | 25 | 40857 | Engine problem
124 | Amnura 50 MW PP(Sinha) |  | QRPP | 7*7.79 | 50 | 27 | 80550 | Engine problem
125 | Katakhali 50 MW PP (Northern) |  | QRPP | 6*8.9 | 50 | 25 | 71616 | Low demand.
126 | Katakhali 50 MW Peaking PP |  | PDB | 6*8.7 | 50 | 24 | 40986
127 | Sirajgonj Unit-1 225MW |  | NWPGCL | 1*150+1*75 | 210 | 0 | 0 | Gas shortage
128 | Sirajgonj Unit-2 225MW |  | NWPGCL | 1*150+1*75 | 220 | 0 | 0 | Gas shortage
129 | Sirajgonj Unit-3 225MW |  | NWPGCL | 1*141 | 220 | 180 | 4323827 | FGMO
130 | Sirajgonj 400 MW CCPP Unit-4 |  | SNWPGCL | 1*282+1*132 | 414 | 418 | 8691490 | FGMO
131 | Santahar 50 MW Peaking PP |  | PDB | 6*8.7 | 50 | 22 | 56823 | Engine problem
132 | Bogra 22 MW PP (GBB) |  | RPP | 6*4 | 22 | 21 | 356400
133 | Bogura 20 MW PP (Energyprima) |  | RPP | 5*3.3+5*2 | 0 | 0 | 0 | Contract Expired
134 | Ullapara 11 MW PP (Summit) |  | SIPP, REB | 4*2.90 | 11 | 11 | 215208
135 | Natore 52 MW PP (Rajlanka) |  | IPP | 6*8.92 | 52 | 8 | 66720 | Low demand.
136 | Chapainawabganj 100 MW Peaking PP |  | PDB | 12*8.924 | 104 | 50 | 156680 | Low demand.
137 | Baghabari 200 MW PP (Paramount) |  | IPP | 200 MW | 200 | 0 | 0 | Reserve.
138 | Bagura 113 MW PP (Confidence)-2 |  | IPP | 113 MW | 113 | 70 | 957216 | Low demand.
139 | Confidence Power Bogura Unit-1 113 MW |  | IPP | 6*18.55 | 113 | 113 | 890880
140 | Sirajgonj 6.55 MW Solar |  | NWPGCL | 1*6 | 6 | 0 | 36660
| Rajshahi Area Total |  |  |  | 2179 | 1019 | 16059481
141 | Barapukuria TPP Unit-1 |  | PDB | 1*125 | 85 | 83 | 1937018
| Barapukuria TPP Unit-2 |  | PDB | 1*125 | 85 | 0 | 0 | Under maint.
142 | Barapukuria 275 MW TPP Unit-3 |  | PDB | 1*275 | 274 | 0 | 0 | Under maint.
143 | Rangpur 20 MW GTPP |  | PDB | 1*20 | 20 | 0 | 0
144 | Saidpur 20 MW GTPP |  | PDB | 1*20 | 20 | 0 | 0
145 | Rangpur 113 MW PP (Confidence) |  | IPP | 113 MW | 113 | 113 | 796300
146 | Sympa Solar Power 8MW |  | IPP | 8 MW | 8 | 0 | 39236
| Rangpur Area Total |  |  |  | 605 | 196 | 2772554
| Total |  |  |  | 20934 | 9853 | 196276375
| Eastern Grid Total |  |  |  | 13975 | 6941 | 141074271
| Western Grid Total |  |  |  | 6959 | 2912 | 55202104
| National Grid Total |  |  |  | 20934 | 9853 | 196276375
*Data collected from respective power station over telephone.
Executive Engineer
Network Operation Division
Page- 3

## P3
POWER GRID COMPANY OF BANGLADESH LTD.
NATIONAL LOAD DESPATCH CENTER
MAXIMUM LOAD SERVED BY DIFFERENT GRID SUB-STATIONS
QF-LDC-09
Date: | 2021-11-08
(a) ENTIRE EASTERN GRID : |  | 6701 | MW | (b) ENTIRE WESTERN GRID : |  | 2724 | MW
i) Dhaka area |  | 3692 | MW | i) Khulna area |  | 1049 | MW
ii) Chittagong area |  | 1145 | MW | ii) Rajshahi area |  | 871 | MW
iii) Comilla area |  | 781 | MW | iii) Barisal area |  | 247 | MW
iv) Mymensingh area |  | 718 | MW | iv) Rangpur area |  | 557 | MW
v) Sylhet area |  | 365 | MW
| SYSTEM TOTAL DEMAND ( a + b ) = |  | 9425 | MW
MAXIMUM LOAD SERVED BY DIFFERENT SUB-STATIONS
Sub-station | Load (MW) | Hour | Sub-station | Load (MW) | Hour | Sub-station | Load (MW) | Hour
Siddhirganj | 104 | 16:00 | Kishoreganj | 92 | 21:00 | Benapol | 32 | 19:00
Munsiganj | 72 | 21:00 | Netrokona | 81 | 18:00 | Jhenida(Old) | 76 | 18:30
Sonargaon | 67 | 12:00 | Jamalpur | 99 | 18:30 | Bottail | 79 | 18:00
Shyampur | 176 | 13:00 | Sherpur | 92 | 18:00 | G.K Project | 46 | 18:00
Bhulta | 195 | 10:00 | Srimongal | 37 | 18:00 | Faridpur | 998 | 20:00
Madanganj | 40 | 10:00 | Shahjibazar | 83 | 18:30 | Rajbari | 38 | 18:00
Shitalakhya | 104 | 12:00 | Fenchuganj | 32 | 17:00 | Madaripur | 62 | 21:00
Rahim steel | 22 | 8:00 | Kulawara | 30 | 18:00 | Sariatpur | 40 | 19:00
Matuail | 58 | 12:00 | Sylhet | 106 | 18:30 | Gopalganj | 66 | 18:30
Ghorasal | 63 | 20:00 | Chatak | 18 | 18:30 | Bagerhat | 61 | 19:00
Narsingdi | 127 | 21:00 | Sunamganj | 34 | 20:00 | Mongla | 46 | 18:30
Haripur (SBU) | 108 | 13:00 | Biani Bazar | 41 | 19:00 | Satkhira | 68 | 18:00
Sreenagar | 28 | 21:00 | Comilla (S) | 112 | 18:00 | Gallamari | 21 | 18:00
Ullon | 53 | 18:00 | Comilla(N) | 71 | 20:00 | Magura | 40 | 18:00
Hasnabad | 62 | 22:00 | Chandpur | 45 | 19:00 | Norail | 36 | 18:00
Magbazar | 81 | 13:00 | Feni | 91 | 18:00 | Chuadanga | 65 | 18:30
Maniknagar | 54 | 13:00 | Chowmuhani | 130 | 19:00 | Barisal(N) | 28 | 20:00
Bangabhaban | 9 | 15:00 | Ashuganj | 30 | 19:30 | Barisal (S) | 80 | 18:00
Motijheel | 22 | 11:00 | Daudkandi | 108 | 18:30 | Patuakhali | 73 | 20:00
Narinda | 58 | 13:00 | B.Baria | 108 | 19:30 | Bhandaria | 38 | 19:00
Kazla | 74 | 16:00 | Ramganj | 54 | 18:00 | Borguna | 12 | 19:30
Dhanmondi | 155 | 13:00 | Chaddagram | 32 | 18:00 | Borhan Uddin | 28 | 220:00
Lalbag | 69 | 18:30 | PHP | 10 | 4:00 | Ishurdi | 51 | 18:00
Madartek | 55 | 19:30 | Kochua | 40 | 20:00 | Ruppur Paromanobik | 4 | 14:00
Dhaka University | 27 | 12:00 | Madunaghat | 53 | 18:00 | Natore | 91 | 18:00
Aftabnagar | 12 | 18:00 | Hathazari | 76 | 19:00 | Bogra | 110 | 18:00
Fatullah | 54 | 15:00 | Khulshi | 180 | 18:00 | Noagaon | 73 | 18:00
Nawabganj | 32 | 20:00 | Halishahar | 88 | 17:00 | Rajshahi | 103 | 18:00
Keraniganj | 57 | 18:30 | Baraulia | 130 | 0:00 | Rajshahi New | 12 | 18:00
Banani | 26 | 13:00 | Sikalbaha | 32.5 | 7:00 | C.Nawabganj | 49 | 19:30
Mirpur | 97 | 18:00 | Dohazari | 72 | 18:30 | Amnura | 32 | 18:00
Kalyanpur | 78 | 12:00 | Cox'sbazar | 96 | 19:30 | Pabna | 83 | 18:00
Gulshan | 92 | 13:00 | Chandraghona | 22 | 18:00 | Shahjadpur | 72 | 18:30
Uttara | 72 | 18:00 | Kaptai | 3.5 | 18:00 | Serajganj | 67 | 19:00
Uttara New | 8 | 19:00 | A. Khaer Stl. | 0 | 1:00 | Niyamatpur | 45 | 18:00
Kamrangirchar | 91 | 19:00 | Bakulia | 101 | 18:30 | Joypurhat | 43 | 20:00
Savar | 137 | 18:30 | Julda | 22 | 14:00 | Sherpur(Bogura) | 46 | 18:00
Bhasantec | 107 | 18:30 | TK chemical | 28.5 | 18:30 | Mohastangor | 44 | 18:00
Agargaon | 63 | 13:00 | Modern Steel | 10.5 | 9:00 | Bhangura | 14 | 18:00
Satmosjid | 82 | 13:00 | Shahmirpur | 29.1 | 18:30 | Rangpur | 100 | 18:00
Tongi | 105 | 11:00 | Khagrachhari | 22 | 17:00 | Lalmonirhat | 42 | 18:00
Kabirpur | 213 | 15:00 | Matarbari | 29 | 20:00 | Saidpur | 79 | 18:30
Basundhara | 157 | 18:00 | Baroiar Hat | 36 | 18:00 | Purbasadipur | 78 | 18:00
Manikganj | 58 | 21:00 | Rangamati | 12 | 18:30 | Thakurgaon | 61 | 18:30
Joydevpur | 144 | 18:30 | Abul Khair 230 | 121 | 16:00 | Palashbari | 76 | 18:00
New Tongi | 76 | 12:00 | BSRM | 157 | 1:00 | Barapukuria | 39 | 19:00
Kodda | 224 | 18:30 | GPH Ispat | 22 | 18:00 | Panchagar | 42 | 18:30
Dhamrai | 96 | 18:00 | Agrabad | 58 | 17:00 | Joldhaka | 27 | 18:30
Rajendrapur | 84 | 19:00 | Goalpara | 22 | 13:00 | Kurigram | 44 | 18:00
Valuka | 84 | 18:00 | Central S/S | 81 | 18:30 | Mithapukur | 23 | 18:00
Tangail | 146 | 18:00 | Noapara | 30 | 19:00
Mymensing | 161 | 18:00 | Jessore | 84 | 18:30
Sub Divisional Engineer |  |  | Executive Engineer |  | Superintendent Engineer

## Voltage
e
MAXIMUM & MINIMUM VOLTAGES OF DIFFERENT GRID SUB-STATIONS:
| Date: | 2021-11-08 | [7 empty] | QF-LDC-10
| Sub-Station | Max Voltage | Hour | Min | Hour | Sub-Station | Maxm | Hour | Min | Hour
|  |  |  | Voltage |  |  | Voltage |  | Voltage
| 400 KV | KV | Hour | KV |  |  | KV |  | KV
| Bibiyana | 412 | 22:00 | 403 | 12:00 | Kaliakoir | 399 | 0.20833 | 389 | 0.5
| Bheramara | 406 | 1:00 | 394 | 18:00 | Bhulta | 393 | 0.125 | 380 | 0.41667
| Ashuganj(N) | 397 | 6:00 | 387 | 12:00 | Gopalganj | 411 | 0.625 | 395 | 0.75
| Payra | 415 | 2:00 | 402 | 1:00
| 230 KV | KV |  | KV |  | 230 KV | KV |  | KV
| Ghorasal | 238 | 1:00 | 235 | 7:00 | Hathazari | 239 | 20:00 | 228 | 5:00
| Ishurdi | 240 | 3:00 | 228 | 12:00 | Megnaghat | 238 | 8:00 | 234 | 18:00
| Ashuganj | 245 | 20:00 | 237 | 10:00 | Fenchuganj | 246 | 4:00 | 242 | 7:00
| Serajganj | 236 | 3:00 | 231 | 7:00 | Siddhirganj | 236 | 2:00 | 228 | 12:00
| Baghabari | 237 | 4:00 | 229 | 12:00 | Maniknagar | 234 | 2:00 | 225 | 12:00
| Barapukuria | 237 | 17:00 | 222 | 12:00 | Agargaon | 232 | 4:00 | 222 | 16:00
| Bogra | 231 | 21:00 | 223 | 7:00 | Barisal | 247 | 20:00 | 239 | 18:00
| Rajshahi | 236 | 3:00 | 223 | 12:00 | Bhola 225 MW | 248 | 4:00 | 243 | 2:00
| Khulna South | 242 | 3:00 | 225 | 12:00 | AKSML | 239 | 20:00 | 226 | 7:00
| Rampura | 232 | 1:00 | 227 | 10:00 | BSRM | 236 | 17:00 | 226 | 7:00
| Haripur | 234 | 19:30 | 227 | 10:00 | Bibiyana | 245 | 2:00 | 240 | 16:00
| Hasnabad | 230 | 1:00 | 221 | 13:00 | Bhulta | 238 | 22:00 | 228 | 12:00
| Shyampur | 232 | 2:00 | 224 | 10:00 | Ashuganj (S) | 239 | 3:00 | 233 | 15:00
| Aminbazar | 233 | 1:00 | 223 | 2:00 | Kaliakoir | 233 | 3:00 | 223 | 12:00
| Tongi | 230 | 1:00 | 218 | 9:00 | GPH | 237 | 17:00 | 225 | 7:00
| Comilla (N) | 235 | 18:30 | 229 | 12:00 | Jhenaidah | 237 | 3:00 | 220 | 12:00
| 132 kV | KV |  | KV |  | 132 kV | KV |  | KV
| Siddhirganj | 137 | 1:00 | 132 | 10:00 | Madanhat | 140 | 0.79167 | 132 | 0.375
| Munsiganj | 139 | 2:00 | 132 | 10:00 | Hathazari | 140 | 0.70833 | 131 | 0.29167
| Sonargaon | 138 | 21:00 | 131 | 12:00 | Khulshi | 137 | 0.875 | 129 | 0.125
| Shyampur | 139 | 2:00 | 133 | 12:00 | Halishahar | 138 | 0.83333 | 129 | 0.20833
| Bhulta | 133 | 1:00 | 128 | 12:00 | Baraulia | 139 | 0.83333 | 127 | 0.20833
| Madanganj | 137 | 21:00 | 131 | 11:00 | Sikalbaha | 139 | 0.77083 | 131 | 0.125
| Shitalakhya | 138 | 3:00 | 132 | 10:00 | Dohazari | 135 | 0.83333 | 127 | 0.16667
| Rahim steal | 137 | 19:30 | 133 | 9:00 | Cox'sbazar | 120 | 0.375 | 112 | 0.20833
| Matuail | 137 | 1:00 | 132 | 10:00 | Chandraghona | 139 | 0.83333 | 133 | 0.25
| Ghorasal | 140 | 1:00 | 136 | 12:00 | Kaptai | 135 | 0.54167 | 134 | 0.041667
| Narsinghdi | 136 | 9:00 | 132 | 17:00 | A. Khaer Stl. | 136 | 0.8125 | 130 | 0.16667
| Haripur (SBU) | 137 | 2:00 | 132 | 11:00 | Bakulia | 138 | 0.83333 | 129 | 0.25
| Sreenagar | 137 | 2:00 | 130 | 12:00 | Julda | 138 | 0.75 | 130 | 0.16667
| Ullon | 135 | 1:00 | 130 | 12:00 | TK Chemical | 139 | 0.8125 | 134 | 0.25
| Hasnabad | 136 | 1:00 | 133 | 9:00 | Modern Steel | 138 | 0.83333 | 130 | 0.20833
| Magbazar | 136 | 3:00 | 130 | 12:00 | Shahmirpur | 138 | 0.83333 | 130 | 0.16667
| Maniknagar | 136 | 1:00 | 129 | 10:00 | Khagrachhari | 137 | 0.70833 | 132 | 0.29167
| Bangabhaban | 136 | 1:00 | 129 | 10:00 | Matarbari | 130 | 0.041667 | 130 | 0.041667
| Motijheel | 136 | 1:00 | 129 | 10:00 | Baroiar Hat | 136 | 0.33333 | 133 | 0.58333
| Narinda | 136 | 1:00 | 129 | 10:00 | Rangamati | 137 | 17:00 | 132 | 6:00
| Kazla | 136 | 1:00 | 129 | 10:00 | Agrabad | 137 | 17:00 | 130 | 7:00
| Dhanmondi | 139 | 20:00 | 133 | 12:00 | Goalpara S/S | 135 | 3:00 | 125 | 0.5
| Lalbag | 133 | 22:00 | 126 | 16:00 | Khulna Central S/S | 133 | 4:00 | 124 | 0.5
| Madartek | 136 | 3:00 | 129 | 16:00 | Noapara | 134 | 4:00 | 125 | 0.5
| Dhaka University | 135 | 1:00 | 130 | 10:00 | Jessore | 134 | 1:00 | 126 | 0.29167
| Aftabnagar | 137 | 5:00 | 129 | 13:00 | Benapol | 136 | 0.083333 | 124 | 0.5
| Fatullah | 139 | 20:00 | 133 | 12:00 | Jhenida(Old) | 138 | 1:00 | 129 | 0.29167
| Nawabganj | 137 | 8:00 | 132 | 10:00 | Bottail | 138 | 0.083333 | 130 | 0.5
| Keraniganj | 137 | 2:00 | 131 | 11:00 | G.K Project | 142 | 0.16667 | 135 | 0.5
| Banani | 136 | 2:00 | 130 | 12:00 | Faridpur | 141 | 0.16667 | 135 | 0.54167
| Mirpur | 133 |  | 126 | 15:00 | Rajbari | 141 | 0.16667 | 134 | 0.41667
| Kalyanpur | 133 | 22:00 | 128 | 9:00 | Madaripur | 144 | 0.20833 | 138 | 0.75
| Gulshan | 135 | 3:00 | 129 | 12:00 | Shariyatpur S/S | 145 | 4:00 | 139 | 0.75
| Uttara | 134 | 21:00 | 127 | 15:00 | Gopalganj | 149 | 0.20833 | 140 | 0.77083
| Uttara New | 133 | 7:00 | 126 | 10:00 | Bagerhat | 132 | 18:00 | 120 | 0.5
| Kamrangirchar | 136 | 2:00 | 131 | 15:00 | Mongla | 128 | 5:00 | 119 | 0.5
| Savar | 135 | 20:00 | 128 | 1:00 | Satkhira | 133 | 2:00 | 122 | 12:00
| Bhasantec | 135 | 2:00 | 128 | 11:00 | Gallamari | 146 | 0.16667 | 136 | 18:00
| Agargaon | 136 | 2:00 | 129 | 11:00 | Magura | 140 | 1:00 | 130 | 0.5
| Satmosjid | 135 | 1:00 | 129 | 11:00 | Narail | 137 | 0.041667 | 128 | 0.5
| Tongi | 140 | 19:00 | 132 | 15:00 | Chuadanga | 136 | 3:00 | 127 | 0.5
| Kabirpur | 139 | 1:00 | 134 | 18:29 | Barisal(N) | 146 | 4:00 | 138 | 0.75
| Basundhara | 138 | 18:30 | 128 | 12:00 | Barisal (S) | 144 | 4:00 | 138 | 18:00
| Manikganj | 140 | 7.00 | 132 | 14:00 | Patuakhali(S) | 142 | 0.16667 | 135 | 0.75
| Joydevpur | 139 | 3:00 | 132 | 16:00 | Bhandaria | 143 | 0.20833 | 135 | 0.75
| New Tongi | 138 | 1:00 | 130 | 12:00 | Borguna | 142 | 0.20833 | 137 | 0.75
| Kodda | 136 | 18:00 | 125 | 12:00 | Jhenaidah(New) | 139 | 3:00 | 129 | 12:00
| Dhamrai | 135 | 4.00 | 126 | 16:00 | Ishurdi | 140 | 3:00 | 132 | 12:00
| Rajendrapur | 135 | 4.00 | 125 | 13:00 | Ruppur Paromanobik | 137 | 5:00 | 132 | 12:00
| Valuka | 131 | 4:00 | 123 | 16:00 | Natore | 137 | 4:00 | 132 | 12:00
| Tangail | 138 | 1:00 | 131 | 12:00 | Bogra | 138 | 17:00 | 131 | 8:00
| Mymensing | 133 | 3:00 | 127 | 16:00 | Noagaon | 136 | 19:00 | 128 | 8:00
| Kishorganj | 133 | 8:00 | 129 | 18:00 | Rajshahi | 137 | 17:00 | 131 | 12:00
| Netrokona | 132 | 3:00 | 123 | 18:00 | Rajshahi New | 139 | 4:00 | 131 | 12:00
| Jamalpur | 140 | 19:00 | 127 | 7:00 | C.Nawabganj | 138 | 20:00 | 128 | 12:00
| Sherpur | 138 | 19:30 | 125 | 5:00 | Amnura | 138 | 20:00 | 127 | 12:00
| Srimongal | 140 | 4:00 | 136 | 16:00 | Pabna | 139 | 4:00 | 132 | 12:00
| Shahjibazar | 139 | 7:00 | 133 | 16:00 | Shahjadpur | 141 | 6:00 | 135 | 18:00
| Fenchuganj | 138 | 13:00 | 135 | 15:00 | Serajganj | 137 | 5:00 | 130 | 8:00
| Khulawara | 137 | 1:00 | 136 | 4:00 | Niyamatpur | 135 | 17:00 | 128 | 8:00
| Sylhet | 135 | 1:00 | 134 | 10:00 | Joypurhat | 137 | 18:30 | 130 | 8:00
| Chatak | 135 | 1:00 | 134 | 16:00 | Sherpur(Bogura) | 139 | 18:30 | 132 | 8:00
| Sunamganj | 134 | 5:00 | 132 | 7:00 | Mohastangor | 138 | 18:30 | 130 | 8:00
| Biani Bazar | 136 | 8:00 | 133 | 12:00 | Bangura | 138 | 19:00 | 132 | 12:00
| Comilla(s) | 130 | 22:00 | 125 | 12:00 | Rangpur | 133 | 17:00 | 121 | 12:00
| Comilla(n) | 142 | 21:00 | 137 | 12:00 | Lalmonirhat | 133 | 6:00 | 120 | 12:00
| Chandpur | 140 | 11:00 | 136 | 0:00 | Saidpur | 135 | 17:00 | 120 | 12:00
| Feni | 139 | 18:30 | 133 | 6:00 | Purbasadipur | 135 | 17:00 | 115 | 12:00
| Chowmuhani | 136 | 11:00 | 132 | 7:00 | Thakurgaon | 135 | 6:00 | 118 | 12:00
| Ashuganj | 140 | 9:00 | 136 | 15:00 | Palashbari | 135 | 18:30 | 126 | 12:00
| Daudkandi | 138 | 8:00 | 133 | 16:00 | Barapukuria | 137 | 17:00 | 122 | 12:00
| B.Baria | 136 | 8:00 | 131 | 15:00 | Panchagar | 135 | 0.16667 | 116 | 0.5
| Ramganj | 137 | 18:00 | 134 | 23:00 | Joldhaka | 135 | 0.16667 | 117 | 0.5
| Chaddagram | 140 | 18:30 | 135 | 10:00 | Kurigram | 133 | 0.16667 | 123 | 0.54167
| PHP | 138 | 20:00 | 133 | 6:00 | Mithapukur | 137 | 0.16667 | 126 | 0.5
| Kochua | 140 | 18:30 | 135 | 12:00

## L-Curve
Date | 2021-11-08
.
TIME | E-W INT.(Export) | EAST GRID | WEST GRID | TOTAL |  |  | DAILY LOAD CURVE
0:00 | 14 | 5743 | 2151 | 7894 |  |  |  | QF-LDC-11
0:30 | 36 | 5467.5 | 2127 | 7594.5 | Date: | 2021-11-08
1:00 | 58 | 5192 | 2103 | 7295
1:30 | 57 | 5078.5 | 2036 | 7114.5
2:00 | 56 | 4965 | 1969 | 6934
2:30 | 43 | 4947 | 1893.5 | 6840.5 | [5 empty] | Gen. at Eve. Peak | 9853 | 9853 MW (19:00 )
3:00 | 30 | 4929 | 1818 | 6747 | [6 empty] | 19:00
3:30 | 32 | 4887.5 | 1763 | 6650.5 | [5 empty] | Gen. at Day Peak | 8471 | 8471 MW (12:00 )
4:00 | 34 | 4846 | 1708 | 6554 | [6 empty] | 12:00
4:30 | 17 | 4745.5 | 1713.5 | 6459 | [5 empty] | Highest Generation | 9853
5:00 | 0 | 4645 | 1719 | 6364 | [6 empty] | 19:00
5:30 | 13 | 4633 | 1738 | 6371
6:00 | 26 | 4621 | 1757 | 6378
6:30 | 101 | 4790.5 | 1828 | 6618.5
7:00 | 176 | 4960 | 1899 | 6859
7:30 | 189 | 5113 | 1888 | 7001
8:00 | 202 | 5266 | 1877 | 7143
8:30 | 161 | 5305 | 1932 | 7237
9:00 | 120 | 5344 | 1987 | 7331
9:30 | 185 | 5451.5 | 2053.5 | 7505
10:00 | 250 | 5559 | 2120 | 7679
10:30 | 223 | 5705.5 | 2135 | 7840.5
11:00 | 196 | 5852 | 2150 | 8002
11:30 | 148 | 6038.5 | 2198 | 8236.5
12:00 | 100 | 6225 | 2246 | 8471
12:30 | 161 | 6260.5 | 2336.5 | 8597
13:00 | 222 | 6296 | 2427 | 8723
13:30 | 238 | 6221.5 | 2392.5 | 8614
14:00 | 254 | 6147 | 2358 | 8505
14:30 | 270 | 6113 | 2345.5 | 8458.5
15:00 | 286 | 6079 | 2333 | 8412
15:30 | 305 | 6032 | 2325.5 | 8357.5
16:00 | 324 | 5985 | 2318 | 8303
16:30 | 257 | 6050.5 | 2301 | 8351.5
17:00 | 190 | 6116 | 2284 | 8400
17:30 | 122 | 6517.5 | 2551 | 9068.5
18:00 | 54 | 6919 | 2818 | 9737
18:30 | 42 | 6930 | 2865 | 9795
19:00 | 30 | 6941 | 2912 | 9853
19:30 | 10 | 6849 | 2862 | 9711
20:00 | 50 | 6802 | 2789 | 9591 |  |  |  | Executive Engineer
20:30 | 96 | 6751 | 2707 | 9458 |  |  |  | Network Operation Division
21:00 | 142 | 6700 | 2625 | 9325
21:30 | 73 | 6537.5 | 2588 | 9125.5
22:00 | 4 | 6375 | 2551 | 8926 |  |  |  |  | Page 6 of 7
22:30 | 14 | 6172 | 2423 | 8595
23:00 | 24 | 5969 | 2295 | 8264
23:30 | 19 | 5856 | 2223 | 8079
24:00 | 14 | 5743 | 2151 | 7894
9853 MW (19:00 )
8471 MW (12:00 )

## En-Curve
DAILY ENERGY CURVE
Date | 2021-11-08 |  | Energy |  | 196276375
[13 empty] | 2021-11-08 | [5 empty] | QF-LDC-12
TIME | GAS | HVDC | P.GEN(GAS). | P.GEN(HSD) | P.GEN(HFO). | COAL | HYDRO | G.GEN(HSD) | G.GEN(HFO) | TRIPURA | SOLAR | SHORTAGE
0:00 | 3543 | 731 | 1873 | 0 | 1150 | 413 | 72 | 0 | 34 | 78 | 0 | 0
0:30 | 3593.5 | 730.5 | 1749.5 | 0 | 940 | 412.5 | 72.5 | 0 | 17 | 79 | 0 | 0 | Date: | 2021-11-08
1:00 | 3644 | 730 | 1626 | 0 | 730 | 412 | 73 | 0 | 0 | 80 | 0 | 0
1:30 | 3550.5 | 730 | 1624.5 | 0 | 677 | 382 | 72.5 | 0 | 0 | 78 | 0 | 0 | [8 empty] | Total Energy | 196.2764 | Total Energy Gen 196.276 MKWHr Energy Not Served 0.000 MKWHr Energy Requirement 196.276 MKWHr
2:00 | 3457 | 730 | 1623 | 0 | 624 | 352 | 72 | 0 | 0 | 76 | 0 | 0 | [8 empty] | Energy not Served | 0
2:30 | 3455.5 | 682.5 | 1620 | 0 | 594 | 341.5 | 72 | 0 | 0 | 75 | 0 | 0 | [8 empty] | Energy Requirement | 196.2764
3:00 | 3454 | 635 | 1617 | 0 | 564 | 331 | 72 | 0 | 0 | 74 | 0 | 0
3:30 | 3413 | 587.5 | 1610 | 0 | 564 | 331 | 72 | 0 | 0 | 73 | 0 | 0 | [6 empty] | Shortage
4:00 | 3372 | 540 | 1603 | 0 | 564 | 331 | 72 | 0 | 0 | 72 | 0 | 0
4:30 | 3353 | 540 | 1628 | 0 | 464 | 331 | 71 | 0 | 0 | 72 | 0 | 0
5:00 | 3334 | 540 | 1653 | 0 | 364 | 331 | 70 | 0 | 0 | 72 | 0 | 0
5:30 | 3330.5 | 540 | 1668 | 0 | 345.5 | 346 | 70 | 0 | 0 | 71 | 0 | 0
6:00 | 3327 | 540 | 1683 | 0 | 327 | 361 | 70 | 0 | 0 | 70 | 0 | 0
6:30 | 3463.5 | 540 | 1742 | 0 | 341 | 386 | 70 | 0 | 0 | 69 | 7 | 0 |  |  |  |  | Coal
7:00 | 3600 | 540 | 1801 | 0 | 355 | 411 | 70 | 0 | 0 | 68 | 14 | 0
7:30 | 3606 | 539.5 | 1735.5 | 0 | 509.5 | 435.5 | 70 | 0 | 0 | 71 | 34 | 0 |  |  |  | Oil |  |  |  | ,
8:00 | 3612 | 539 | 1670 | 0 | 664 | 460 | 70 | 0 | 0 | 74 | 54 | 0
8:30 | 3560.5 | 593 | 1658.5 | 0 | 755 | 454 | 70.5 | 0 | 0 | 77 | 68.5 | 0
9:00 | 3509 | 647 | 1647 | 0 | 846 | 448 | 71 | 0 | 0 | 80 | 83 | 0
9:30 | 3527.5 | 690 | 1647.5 | 0 | 954 | 438.5 | 71 | 0 | 0 | 84 | 92.5 | 0
10:00 | 3546 | 733 | 1648 | 0 | 1062 | 429 | 71 | 0 | 0 | 88 | 102 | 0
10:30 | 3578.5 | 732.5 | 1667.5 | 0 | 1165.5 | 424 | 71.5 | 0 | 0 | 90 | 111 | 0
11:00 | 3611 | 732 | 1687 | 0 | 1269 | 419 | 72 | 0 | 0 | 92 | 120 | 0
11:30 | 3657 | 732.5 | 1710 | 0 | 1426.5 | 424 | 72 | 0 | 0 | 94 | 120.5 | 0
12:00 | 3703 | 733 | 1733 | 0 | 1584 | 429 | 72 | 0 | 0 | 96 | 121 | 0
12:30 | 3678.5 | 733 | 1749.5 | 0 | 1708.5 | 440 | 72.5 | 0 | 2 | 96 | 117 | 0
13:00 | 3654 | 733 | 1766 | 0 | 1833 | 451 | 73 | 0 | 4 | 96 | 113 | 0
13:30 | 3654 | 733 | 1766 | 0 | 1833 | 451 | 73 | 0 | 4 | 96 | 113 | 0
14:00 | 3654 | 733 | 1766 | 0 | 1833 | 451 | 73 | 0 | 4 | 96 | 113 | 0
14:30 | 3621.5 | 732 | 1725.5 | 0 | 1768.5 | 452.5 | 73 | 0 | 4 | 99 | 91.5 | 0
15:00 | 3589 | 731 | 1685 | 0 | 1704 | 454 | 73 | 0 | 4 | 102 | 70 | 0
15:30 | 3621.5 | 730.5 | 1671 | 0 | 1665.5 | 443.5 | 73 | 0 | 2 | 100 | 50.5 | 0
16:00 | 3654 | 730 | 1657 | 0 | 1627 | 433 | 73 | 0 | 0 | 98 | 31 | 0
16:30 | 3595.5 | 730.5 | 1625.5 | 0 | 1770.5 | 421.5 | 72.5 | 0 | 21.5 | 97 | 17 | 0
17:00 | 3537 | 731 | 1594 | 0 | 1914 | 410 | 72 | 0 | 43 | 96 | 3 | 0
17:30 | 3558 | 731 | 1724.5 | 0 | 2319.5 | 431.5 | 71.5 | 0 | 127 | 104 | 1.5 | 0
18:00 | 3579 | 731 | 1855 | 0 | 2725 | 453 | 71 | 0 | 211 | 112 | 0 | 0
18:30 | 3600 | 731 | 1873 | 0 | 2683.5 | 483 | 93 | 0 | 228.5 | 103 | 0 | 0
19:00 | 3621 | 731 | 1891 | 0 | 2642 | 513 | 115 | 0 | 246 | 94 | 0 | 0
19:30 | 3674 | 731 | 1902 | 0 | 2545 | 513 | 71 | 0 | 181 | 94 | 0 | 0
20:00 | 3638 | 731 | 1877 | 0 | 2536 | 511 | 72 | 0 | 134 | 92 | 0 | 0
20:30 | 3641 | 731 | 1849.5 | 0 | 2455 | 511.5 | 72 | 0 | 106 | 92 | 0 | 0
21:00 | 3644 | 731 | 1822 | 0 | 2374 | 512 | 72 | 0 | 78 | 92 | 0 | 0
21:30 | 3635 | 731 | 1816.5 | 0 | 2222.5 | 502.5 | 72 | 0 | 56 | 90 | 0 | 0
22:00 | 3626 | 731 | 1811 | 0 | 2071 | 493 | 72 | 0 | 34 | 88 | 0 | 0
22:30 | 3589 | 731 | 1791.5 | 0 | 1799 | 492.5 | 72 | 0 | 34 | 86 | 0 | 0
23:00 | 3552 | 731 | 1772 | 0 | 1527 | 492 | 72 | 0 | 34 | 84 | 0 | 0
23:30 | 3547.5 | 731 | 1822.5 | 0 | 1338.5 | 452.5 | 72 | 0 | 34 | 81 | 0 | 0 | Max Temp. in Dhaka |  | 24.7° C | 31.1° C
24:00 | 3543 | 731 | 1873 | 0 | 1150 | 413 | 72 | 0 | 34 | 78 | 0 | 0
Executive Engineer
Network Operation Division
Page 5 of 7
GAS
Oil
HVDC
COAL
HYDRO
SOLAR
Total Energy Gen 196.276 MKWHr Energy Not Served 0.000 MKWHr Energy Requirement 196.276 MKWHr
Note on W13: Author:

## Generation
g | 2021-11-08
Si No | Unit | 1:00 | 2:00 | 3:00 | 4:00 | 5:00 | 6:00 | 7:00 | 8:00 | 9:00 | 10:00 | 11:00 | 12:00 | 13:00 | 14:00 | 15:00 | 16:00 | 17:00 | 18:00 | 18:30 | 19:00 | 19:30 | 20:00 | 21:00 | 22:00 | 23:00 | 24:00 | KWH
1 | Karnaphuli Hydro PP Unit-1, 2 & 3 | 33 | 32 | 32 | 32 | 30 | 30 | 30 | 30 | 31 | 31 | 32 | 32 | 33 | 77 | 33 | 33 | 32 | 31 |  | 75 | 31 | 32 | 32 | 32 | 32 | 32 | 672000
2 | Karnaphuli Hydro PP Unit-4 & 5 | 40 | 40 | 40 | 40 | 40 | 40 | 40 | 40 | 40 | 40 | 40 | 40 | 40 | 40 | 40 | 40 | 40 | 40 |  | 40 | 40 | 40 | 40 | 40 | 40 | 40 | 972000
3 | Chattogram TPP-1 | 120 | 120 | 120 | 120 | 120 | 120 | 120 | 120 | 120 | 120 | 115 | 115 | 115 | 115 | 115 | 115 | 115 | 115 |  | 115 | 115 | 115 | 115 | 115 | 115 | 115 | 2800000
4 | Chattogram TPP-2
5 | Raozan 25 MW PP | [16 empty] | 5 | 8 |  | 8 | [6 empty] | 23871
| Teknaf 20MW PP (Solartech) | [5 empty] | 0 | 4 | 10 | 12 | 15 | 19 | 19 | 16 | 16 | 11 | 5 | 0 | [9 empty] | 130950
6 | Sikalbaha 225MW CCPP (Gas)
7 | Sikalbaha 225MW CCPP(Oil)
8
9 | Sikalbaha 150MW GTPP
10 | Sikalbaha 150MW GTPP(Oil)
| Dohazari -Kalaish 100 MW Peaking | [16 empty] | 11 | 68 |  | 68 | 68 | 68 | 68 | 34 | 34 | 34 | 369565
12 | Hathazari 100 MW peaking PP
| Sikalbaha 105 MW PP (Baraka Sikalbaha) | 34 | 17 | 17 | 17 |  |  |  | 14 | 26 | 34 | 35 | 52 | 73 | 87 | 105 | 105 | 105 | 105 |  | 105 | 105 | 105 | 105 | 105 | 105 | 105 | 1514654
| Daudkandi 200 MW PP (B.Trac) | [26 empty] | 0
14 | Titas 50 MW Peaking PP
15 | 210 MW Siddhirgonj TPP
16 | Siddhirgonj 2*120 MW GTPP
17 | Siddhirganj 335 MW CCPP | 300 | 270 | 270 | 300 | 290 | 290 | 290 | 290 | 290 | 290 | 335 | 333 | 335 | 300 | 300 | 300 | 300 | 335 |  | 335 | 335 | 335 | 335 | 335 | 300 | 300 | 7438831
18 | Kodda 300 MW PP Unit-2 (Summit) | [11 empty] | 10 | 15 | 15 | 15 | 15 | 79 | 166 |  | 110 | 110 | 110 | 30 |  |  |  | 656381
19 | Ashuganj 195MW PP (APSCL-United) | 8 | 8 | 8 | 8 | 8 | 8 | 8 | 8 | 16 | 16 | 16 | 16 | 16 | 16 | 16 | 16 | 16 | 16 |  | 16 | 16 | 16 | 16 | 16 | 16 | 16 | 351272
20 | Ghorasal TPP (Unit-1&2)
21 | Ghorasal Repowered CCPP:Unit-3 (GT
22 | Ghorasal Repowered CCPP Unit-4
23 | Ghorasal TPP Unit-5 | 110 | 110 | 110 | 110 | 110 | 110 | 110 | 110 | 110 | 110 | 110 | 110 | 110 | 110 | 110 | 110 | 110 | 110 |  | 110 | 110 | 110 | 110 | 110 | 110 | 110 | 2677500
24
25 | Ghorasal 365 MW CCPP Unit-7
26
28 | Ashuganj TPP Unit- 3 | 90 | 90 | 90 | 90 | 90 | 90 | 90 | 90 | 90 | 90 | 90 | 90 | 90 | 90 | 90 | 90 | 90 | 90 |  | 90 | 90 | 90 | 90 | 90 | 90 | 90 | 2125490
29 | Ashuganj TPP Unit- 4
30 | Ashuganj TPP Unit- 5
32 | Ashuganj 50 MW PP | 29 | 29 | 29 | 26 | 26 | 26 | 26 | 29 | 29 | 29 | 29 | 29 | 29 | 29 | 29 | 29 | 29 | 29 |  | 29 | 29 | 29 | 29 | 26 | 29 | 29 | 634536
33 | Ashuganj 225 MW CCPP | 180 | 180 | 180 | 180 | 180 | 185 | 208 | 179 | 181 | 192 | 183 | 198 | 178 | 194 | 200 | 185 | 193 | 181 |  | 177 | 185 | 188 | 192 | 182 | 182 | 178 | 4540000
34 | Ashuganj 450 MW CCPP(South) | 300 | 300 | 300 | 270 | 295 | 275 | 350 | 290 | 305 | 295 | 300 | 335 | 300 | 290 | 290 | 320 | 290 | 295 |  | 265 | 305 | 285 | 285 | 285 | 285 | 300 | 7250000
| Ashuganj 450 MW CCPP(North) | 310 | 310 | 310 | 270 | 290 | 275 | 360 | 345 | 265 | 285 | 305 | 350 | 310 | 270 | 280 | 315 | 280 | 305 |  | 310 | 315 | 300 | 300 | 300 | 290 | 300 | 7604500
35 | Ashuganj 55 MW PP (Precision) | 5 | 5 | 0 | 5 | 5 | 5 | 5 | 5 | 5 | 5 | 5 | 5 | 5 | 5 | 5 | 5 | 5 | 5 |  | 5 | 5 | 5 | 5 | 5 | 5 | 5 | 140640
36 | Chandpur 150 MW CCPP | 137 | 138 | 138 | 138 | 137 | 138 | 138 | 136 | 138 | 138 | 139 | 140 | 136 | 137 | 137 | 138 | 137 | 138 |  | 137 | 138 | 136 | 136 | 136 | 136 | 138 | 3303600
37 | Tongi 80 MW GTPP
38 | Haripur GTPP
39 | Haripur 412 MW CCPP | 398 | 359 | 350 | 350 | 322 | 312 | 331 | 379 | 395 | 393 | 396 | 397 | 397 | 394 | 371 | 371 | 352 | 327 |  | 398 | 398 | 398 | 397 | 384 | 346 | 331 | 8980480
40 | Meghnaghat 450 MW CCPP(MPL) | 250 | 250 | 250 | 250 | 250 | 250 | 250 | 250 | 250 | 250 | 250 | 250 | 250 | 250 | 250 | 250 | 250 | 250 |  | 250 | 250 | 250 | 250 | 250 | 250 | 250 | 6164750
41 | Haripur 360MW CCPP(HPL) | 193 | 221 | 252 | 261 | 282 | 287 | 217 | 182 | 155 | 140 | 121 | 121 | 118 | 128 | 138 | 142 | 148 | 142 |  | 139 | 139 | 152 | 161 | 178 | 193 | 222 | 4270000
42 | RPCL 210MW CCPP | 126 | 138 | 139 | 154 | 151 | 154 | 154 | 141 | 121 | 108 | 108 | 105 | 104 | 105 | 105 | 106 | 120 | 119 |  | 120 | 123 | 124 | 125 | 133 | 129 | 133 | 2937680
43 | Sutiakhali 50 MW Solar PP | [5 empty] | 0 | 6 | 23 | 38 | 44 | 53 | 54 | 50 | 43 | 31 | 13 | 1 | [9 empty] | 360000
44 | Fenchugonj CCPP Phase-1 | 30 | 30 | 30 | 30 | 30 | 30 | 30 | 30 | 30 | 30 | 30 | 30 | 30 | 30 | 30 | 30 | 30 | 30 |  | 30 | 30 | 30 | 30 | 30 | 30 | 30 | 717000
45 | Fenchugonj CCPP Phase-2 | 30 | 30 | 30 | 30 | 30 | 30 | 30 | 30 | 30 | 30 | 30 | 30 | 30 | 30 | 30 | 30 | 30 | 30 |  | 30 | 30 | 30 | 30 | 30 | 30 | 30 | 705360
46 | Shajibazar 330 MW CCPP | 122 | 122 | 121 | 125 | 123 | 123 | 122 | 123 | 120 | 116 | 117 | 117 | 117 | 116 | 115 | 114 | 110 | 70 |  | 110 | 109 | 109 | 110 | 112 | 120 | 120 | 2655000
47 | Shahjibazar GTPP Unit- 8 & 9 | 40 | 40 | 40 | 40 | 40 | 40 | 62 | 62 | 40 | 40 | 40 | 40 | 61 | 40 | 40 | 40 | 40 | 62 |  | 62 | 62 | 62 | 62 | 62 | 62 | 62 | 1163328
48 | Shahjibazar 86MW PP (Shahjibazar) | 10 | 10 | 10 | 10 | 10 | 10 | 74 | 75 | 78 | 77 | 77 | 77 | 80 | 40 | 40 | 10 | 10 | 83 |  | 83 | 83 | 83 | 84 | 84 | 84 | 83 | 1256640
| Shahjibazar 100 MW GTPP | [12 empty] | 5 | 15 | 30 | 70 | 100 | 80 | [8 empty] | 303370
49 | Shahjibazar 50MW PP (EPL)
50 | Sylhet 225 MW CCPP | 218 | 178 | 178 | 177 | 152 | 152 | 204 | 219 | 219 | 219 | 219 | 219 | 219 | 219 | 219 | 219 | 178 | 218 |  | 219 | 219 | 219 | 219 | 219 | 219 | 191 | 4904800
51 | Sylhet 20 MW GTPP
52 | Sylhet 50MW PP (EPL)
53 | Sylhet 10MW PP (Desh) | 10 | 10 | 10 | 10 | 10 | 10 | 10 | 10 | 10 | 0 | 10 | 10 | 10 | 10 | 10 | 10 | 10 | 10 |  | 10 | 10 | 10 | 10 | 10 | 10 | 10 | 245340
54 | Hobiganj 11MW PP Cofidence-E | 11 | 8 | 5 | 5 | 5 | 2 | 2 | 2 |  | 5 | 5 | 5 | 5 | 5 | 5 | 11 | 11 | 11 |  | 11 | 11 | 11 | 11 | 11 | 11 | 11 | 175920
55 | Fenchugonj 51 MW PP (Barakatullah) | 5 | 5 | 5 | 5 | 5 | 5 | 24 | 45 | 45 | 45 | 45 | 47 | 50 | 47 | 47 | 49 | 25 | 49 |  | 53 | 53 | 53 | 53 | 53 | 50 | 50 | 856200
56 | Shahjahanulla 25 MW PP | 22 | 22 | 22 | 22 | 22 | 22 | 22 | 22 | 22 | 5 | 7 | 7 | 15 | 15 | 15 | 15 | 15 | 15 |  | 24 | 24 | 24 | 24 | 24 | 24 | 24 | 461088
57 | Bibiana-II 341 MW CCPP (Summit) | 280 | 270 | 290 | 280 | 300 | 310 | 310 | 300 | 280 | 300 | 310 | 310 | 305 | 280 | 290 | 300 | 305 | 295 |  | 290 | 310 | 300 | 290 | 285 | 280 | 290 | 7274000
Bibiyana South 400 MW
58 | Nababganj 55 MW PP (Southern power ) | 35 | 35 | 17 | 17 | [5 empty] | 17 | 17 | 17 | 25 | 35 | 35 | 55 | 55 | 55 |  | 55 | 55 | 55 | 55 | 55 | 55 | 35 | 746158
59 | Tangail Palli Power Gen 22 MW | [16 empty] | 7 | 24 |  | 24 | 24 | 24 | 24 |  |  |  | 112800
60 | Barabkunda 22 MW PP (Regent) | 21 | 21 | 21 | 21 | 21 | 21 | 21 | 21 | 21 | 21 | 20 | 20 | 20 | 20 | 20 | 20 | 20 | 20 |  | 20 | 20 | 20 | 20 | 20 | 20 | 20 | 470400
61 | Narshingdi 22 MW PP (Doreen) | 21 | 21 | 21 | 21 | 21 | 22 |  |  | 16 | 20 | 21 | 21 | 21 | 21 | 21 | 21 | 18 | 18 |  | 21 | 21 | 21 | 21 | 21 | 21 | 21 | 437436
62 | Tangail 22 MW PP (Doreen) | 22 | 22 | 22 | 22 | 22 | 22 | 22 | 22 |  | 22 | 22 | 22 | 22 | 22 | 22 |  | 22 | 20 |  | 22 | 22 | 22 | 22 | 22 | 22 | 22 | 463932
63 | Impoprt (Tripura) | 80 | 76 | 74 | 72 | 72 | 70 | 68 | 74 | 80 | 88 | 92 | 96 | 96 | 100 | 102 | 98 | 96 | 112 |  | 94 | 94 | 92 | 92 | 88 | 84 | 78 | 2105280
64 | Malancha, Ctg. EPZ (United) | 35 | 35 | 35 | 36 | 37 | 37 | 37 | 9 | 3 | 3 | 2 | 4 | 9 | 6 | 3 | 3 | 7 | 3 |  | 10 | 5 | 10 | 18 | 30 | 30 | 30 | 432960
65 | Feni 22MW PP (Doreen) | 22 | 22 | 22 |  |  |  |  | 22 | 22 | 22 | 22 | 22 | 22 | 22 | 22 | 22 | 22 | 22 |  | 22 | 22 | 21 | 21 | 21 | 21 | 21 | 433044
66 | Feni 11 MW PP (Doreen) | 11 | 11 | 11 | 11 |  |  | 11 | 11 |  | 8 | 11 | 5 | 10 | 10 | 10 | 10 | 10 | 11 |  | 11 | 11 | 11 | 11 | 11 | 11 | 11 | 197100
67 | Jangalia 33MW PP (Summit) | 29 | 8 | 8 | 8 | 8 | 8 | 25 | 25 | 33 | 33 | 33 | 33 | 25 | 32 | 33 | 33 | 33 | 33 |  | 33 | 33 | 33 | 33 | 33 | 33 | 33 | 640900
68 | Cumilla 25 MW PP (Summit) | 21 | 21 | 19 | 19 | 19 | 12 | 12 | 12 | 12 | 12 | 12 | 6 | 21 | 21 | 21 | 21 | 21 | 21 |  | 22 | 22 | 22 | 22 | 22 | 22 | 22 | 468080
69 | Summit Ashulia | 25 | 25 | 25 | 25 | 25 | 25 | 25 | 25 | 25 | 25 | 25 | 25 | 25 | 25 | 25 | 25 | 25 | 25 |  | 25 | 25 | 25 | 25 | 25 | 25 | 25 | 600000
70 | Summit Madhabdi | 31 | 31 | 31 | 31 | 25 | 25 | 25 | 25 | 25 | 28 | 28 | 28 | 28 | 26 | 26 | 26 | 26 | 18 |  | 30 | 30 | 30 | 31 | 31 | 31 | 31 | 648000
71 | Maona 33 MW PP(Summit) | 28 | 28 | 28 | 28 | 28 | 28 |  | 28 | 25 | 28 | 28 | 28 | 28 | 28 | 28 | 28 | 28 | 28 |  | 28 | 28 | 28 | 28 | 28 | 28 | 28 | 732500
72 | Rupganj 33 MW PP(Summit) | 33 | 33 | 33 | 33 | 33 | 33 | 33 | 33 | 33 | 33 | 33 | 33 | 33 | 33 | 33 | 33 | 33 | 33 |  | 33 | 33 | 33 | 33 | 33 | 33 | 33 | 826400
73 | Ghorashal 108MW PP (Regent) | 22 | 22 | 22 | 22 | 22 | 22 | 22 | 22 | 22 | 22 | 22 | 22 | 22 | 22 | 22 | [11 empty] | 333500
| Feni Lanka Power | [17 empty] | 26 |  | 17 | 17 | 17 | 17 |  |  |  | 85500
| Chowmuhani 113 MW | [8 empty] | 4 | 8 | 17 | 46 | 72 | 75 | 46 | 46 | 52 | 87 |  | 75 | 77 | 75 | 75 | 73 | 36 |  | 884520
| Manikgonj 162MW PP(MPGL) | [7 empty] | 68 | 108 | 108 | 105 | 162 | 162 | 162 | 162 | 108 | 108 | 140 |  | 162 | 162 | 162 | 162 | 162 | 162 | 72 | 2407680
77 | Siddhirganj 100 PP(Dutch Bangla)
78 | Gazipur 52 MW PP | [16 empty] | 4 | 8 |  | 8 | [6 empty] | 24000
79 | Kodda 150MW PP | [16 empty] | 16 | 16 |  | 32 | 16 | 16 | 10 |  |  |  | 89280
80 | Jamalpur 95 MW PP(Powerpac) | 8 | 8 | [24 empty] | 22080
81 | Jangalia 52 MW PP (Lakdanavi) | [16 empty] | 5 | 20 |  | 8 | 8 | 8 | 8 |  |  |  | 61282
| Gazipur 100 MW PP | [12 empty] | 3 | 17 | 17 | 17 | 17 | 35 |  | 35 | 17 | 17 | 17 |  |  |  | 206400
| Kaptai 7 MW Solar PP | [6 empty] | 0 | 1 | 1 | 3 | 4 | 4 | 4 | 3 | 2 | 1 | 0 | [9 empty] | 26160
| Jodiac Power | 41 | 54 | 54 | 54 | 54 | 54 | 54 | 54 | 54 | 54 | 54 | 54 | 54 | 39 | 37 | 54 | 54 | 54 |  | 53 | 54 | 48 | 54 | 54 | 54 | 54 | 1248427
| Karnaphuli Power Ltd. | 51 | 34 | 34 | 34 | 17 | 17 | 17 | 30 | 50 | 68 | 77 | 110 | 110 | 110 | 110 | 110 | 110 | 110 |  | 110 | 110 | 110 | 110 | 110 | 110 | 110 | 1927818
82 | Madanganj 102 PP(Summit)
83 | Pagla (DPA )
84 | B.Baria (Aggreko) 85MW
85 | Keraniganj 100 MW PP (Powerpac) | [15 empty] | 2 | 24 | 25 |  | 25 | 25 | 24 | 25 |  |  |  | 135162
86 | Meghnaghat CCPP ( Summit) | 120 | 125 | 120 | 130 | 130 | 140 | 145 | 120 | 130 | 135 | 120 | 135 | 120 | 120 | 125 | 140 | 125 | 135 |  | 140 | 135 | 125 | 125 | 125 | 120 | 150 | 3251113
87 | Meghnaghat 100 MW(IEL)
| Meghnaghat 104 MW PP (OPCL) | [7 empty] | 6 | 19 | 35 | 35 | 48 | 81 | 104 | 104 | 63 | 53 | 71 |  | 104 | 104 | 104 | 104 | 104 | 104 | 35 | 1294080
88 | Ghorashal 78.5 MW PP(MAX)
90 | Ashuganj 53MW PP (United)
91 | Juldah 100 MW Unit-1 (Acorn) | [16 empty] | 10 | 40 |  | 10 | 10 | 10 | 10 |  |  |  | 83760
92 | Fenchuganj 44MW (Energyprima)
93 | Ashuganj 51 MW PP (Midland) | 5 | 5 | 5 | 5 | 5 | 5 | 18 | 51 | 51 | 51 | 51 | 43 | 43 | 43 | 43 | 10 | 10 | 32 |  | 51 | 51 | 51 | 51 | 51 | 51 | 51 | 876390
94 | Gagnagar 102 MW PP (Digital Power) | [9 empty] | 24 | 24 | 24 | 24 | 7 | 7 | 7 | 32 | 40 |  | 24 | 7 | 7 | 7 |  |  |  | 227664
95 | Patenga 50MW PP (Baraka) | [9 empty] | 17 | 33 | 48 | 50 | 50 | 50 | 50 | 50 | 50 |  | 25 | 25 | 25 | 25 | 25 | 25 |  | 552000
96 | Chattogram 108 MW PP (ECPV) | [16 empty] | 10 | 12 |  | 23 | 25 | 25 | 25 |  |  |  | 98880
97 | katpotti 52 MW | [26 empty] | 0
98 | Bosila 108MW PP(CLC)
99 | Madanganj-55 MW PP(Summit) | 30 | 15 | 15 | 15 | 15 | 15 | 15 | 15 | 15 | 22 | 30 | 30 | 35 | 45 | 45 | 45 | 45 | 45 |  | 55 | 55 | 55 | 55 | 55 | 55 | 30 | 848940
100 | Manikganj 55 MW PP (Northern) | [10 empty] | 14 | 17 | 17 | 17 | 17 | 17 | 55 | 55 |  | 17 | 17 | 17 | 17 | 17 |  |  | 285143
101 | Kushiara 163 MW CCPP (KP) | 130 | 110 | 110 | 110 | 110 | 110 | 110 | 110 | 110 | 110 | 163 | 163 | 163 | 110 | 130 | 130 | 130 | 163 |  | 163 | 163 | 163 | 163 | 130 | 110 | 110 | 3298827
102 | Sarishabari 3 MW Solar Plant | [6 empty] | 0 | 1 | 1 | 2 | 2 | 2 | 2 | 2 | 1 | 0 | 0 | [9 empty] | 14500
103 | Kamalaghat 54 MW PP(Banco Energy) | 54 | 54 | 54 | 54 | 17 | 17 | 17 | 35 | 35 | 35 | 35 | 54 | 54 | 35 | 54 | 54 | 54 | 54 |  | 54 | 54 | 54 | 54 | 54 | 54 | 54 | 1109160
104 | Keranigonj 300 MW PP (APR)
105 | Bramhangoan 100 MW PP (Aggreko)
106 | Mymensingh 200 MW PP (United) | 35 | 35 | 35 | 35 | 24 | 16 | 16 | 70 | 90 | 100 | 100 | 100 | 115 | 100 | 100 | 100 | 110 | 151 |  | 170 | 170 | 170 | 170 | 120 | 70 | 70 | 2268000
112 | Aurahati 100MW PP (Aggreko)
114 | Kodda 149 MW PP Unit-1 (Summit) | 32 | 32 | 32 | 32 |  |  | 9 | 32 | 81 | 95 | 100 | 100 | 100 | 87 | 85 | 85 | 85 | 110 |  | 114 | 100 | 100 | 71 | 68 | 65 | 58 | 1618850
115 | Juldah 100 MW PP Unit-3 (Acorn) | 90 | 90 | 90 | 90 | 60 | 50 | 70 | 90 | 90 | 76 | 76 | 76 | 76 | 76 | 76 | 76 | 90 | 90 |  | 90 | 90 | 90 | 90 | 90 | 90 | 90 | 1959360
116 | Chandpur 200MW (Desh energy) | [10 empty] | 2 | 17 | 17 | 17 | 17 | 17 | 38 | 87 |  | 85 | 85 | 85 | 85 | 51 |  |  | 600480
117 | Ashuganj 150MW PP (Midland) | [8 empty] | 2 | 20 | 25 | 53 | 78 | 90 | 50 | 48 | 68 | 127 |  | 100 | 100 | 100 | 100 | 100 |  |  | 1092290
118 | Bibiyana-III 400 MW CCPP | 399 | 400 | 399 | 350 | 350 | 385 | 400 | 400 | 400 | 402 | 403 | 404 | 403 | 403 | 403 | 405 | 352 | 401 |  | 402 | 401 | 400 | 400 | 400 | 400 | 400 | 9461000
| Jamalpur 115 MW PP (United) | [16 empty] | 6 | 14 |  | 25 | 8 | 8 |  |  |  |  | 74400
| Anwara 300 MW PP (United) | 303 | 233 | 199 | 199 | 160 | 141 | 140 | 213 | 214 | 214 | 284 | 303 | 304 | 304 | 304 | 304 | 303 | 303 |  | 303 | 303 | 303 | 303 | 303 | 303 | 303 | 6250145
| Juldah unit-2 (Acorn) | [7 empty] | 20 | 40 | 60 | 90 | 90 | 90 | 90 | 90 | 70 | 70 | 100 |  | 100 | 100 | 100 | 100 | 100 | 100 | 100 | 1359360
| Anlima Energy Ltd. | [10 empty] | 1 | 17 | 17 | 17 | 4 | 5 | 17 | 30 |  | 70 | 50 | 50 | 50 | 50 |  |  | 378873
| Bhairob 54.5 MW | 17 | 17 | 17 | 17 | 17 | 17 | 17 | 17 | 17 | 17 | 17 | 17 | 17 | 17 | 17 | 17 | 17 | 17 |  | 17 | 17 | 17 | 17 | 17 | 17 | 17 | 445320
| Spectra Solar Plant Ltd. | [6 empty] | 4 | 15 | 24 | 29 | 31 | 33 | 31 | 26 | 18 | 8 | 1 | [9 empty] | 222191
120 | Eastern Zone Total | 5192 | 4965 | 4929 | 4846 | 4645 | 4621 | 4960 | 5266 | 5344 | 5559 | 5852 | 6225 | 6296 | 6147 | 6079 | 5985 | 6116 | 6919 |  | 6941 | 6849 | 6802 | 6700 | 6375 | 5969 | 5743 | 141074271
121
122
123 | Khulna 60MW
124 | Khulna 115 MW PP (KPCL-1 & 3)
125 | Khulna 115 PP MW (KPCL-2)
126
127 | Khulna (Aggreeco) 55MW
128 | Faridpur 50 MW Peaking PP
Khulna 225 MW CCPP
129 | Rupsha 105 MW PP (Orion rupsha) | [9 empty] | 15 | 20 | 35 | 70 | 53 | 53 | 53 | 53 | 105 |  | 105 | 105 | 105 | 105 | 105 | 17 | 17 | 924000
130
131
132 | United Payra Power Ltd.
133 | Bhola Nutan Biddut BD LTD (GAS) | 211 | 209 | 170 | 139 | 120 | 120 | 120 | 120 | 120 | 121 | 121 | 121 | 171 | 173 | 173 | 173 | 173 | 220 |  | 221 | 222 | 223 | 220 | 222 | 222 | 223 | 4128082
Bhola Nutan Biddut BD LTD (OIL)
Barisal 110 MW PP (Summit )
136 | Barisal GT PP Unit-1& 2
137 | Bhola 95 MW PP (Aggreko) | [26 empty] | 0
| Bhola 225 MW CCPP | 93 | 93 | 93 | 93 | 84 | 84 | 84 | 84 | 84 | 84 | 84 | 84 | 84 | 84 | 83 | 83 | 84 | 84 |  | 84 | 84 | 84 | 84 | 84 | 84 | 84 | 2078178
140 | Bhola 33 MW PP (Venture) | 19 | 18 | 17 | 17 | 16 | 16 | 15 | 13 | 12 | 11 | 13 | 14 | 15 | 14 | 13 | 13 | 16 | 20 |  | 21 | 21 | 21 | 21 | 21 | 21 | 20 | 392000
141 | Noapara 100 MW PP (Bangla Trac) | [26 empty] | 0
142 | Noapara 40 MW PP (Khanjahan Ali)
143 | Gopalganj 100 MW Peaking PP
144 | Bheramara GTPP Unit-3
145 | Madhumati 100 MW PP
146 | Bheramara HVDC | 730 | 730 | 635 | 540 | 540 | 540 | 540 | 539 | 647 | 733 | 732 | 733 | 733 | 731 | 731 | 730 | 731 | 731 |  | 731 | 731 | 731 | 731 | 731 | 731 | 731 | 16526545
147 | Bheramara 410 MW CCPP | 160 | 90 | 110 | 125 | 137 | 140 | 145 | 145 | 145 | 145 | 140 | 145 | 125 | 130 | 115 | 110 | 110 | 105 |  | 105 | 100 | 95 | 95 | 95 | 95 | 100 | 3032064
148 | Payra 1320 MW | 330 | 270 | 250 | 250 | 250 | 280 | 330 | 380 | 370 | 350 | 340 | 350 | 370 | 370 | 370 | 350 | 330 | 370 |  | 430 | 430 | 430 | 430 | 410 | 410 | 330 | 9289200
149
150 | Barapukuria TPP Unit-1 | 82 | 82 | 81 | 81 | 81 | 81 | 81 | 80 | 78 | 79 | 79 | 79 | 81 | 82 | 84 | 83 | 80 | 83 |  | 83 | 83 | 81 | 82 | 83 | 82 | 83 | 1937018
151 | Barapukuria TPP Unit-2
152 | Barapukuria 275 MW TPP Unit-3
153 | Baghabari 71 MW GTPP
156 | Baghabari 100 MW GTPP
| Baghabari 50 MW Peaking PP | [17 empty] | 25 |  | 25 | 25 | [5 empty] | 73568
| Sirajgonj 6.55 MW Solar | [6 empty] | 0 | 2 | 4 | 5 | 5 | 2 | 4 | 4 | 3 | 1 | 0 | [9 empty] | 36660
157 | Sirajgonj 225MW CCPP Unit-1 (Gas)
158 | Sirajgonj 225MW CCPP Unit-1(Oil)
Sirajgonj 225 MW CCPP Unit-2 (Gas)
Sirajgonj 225 MW CCPP Unit-2 (Oil)
159 | Sirajgonj 225MW CCPP Unit-3 (Gas) | 150 | 152 | 144 | 143 | 143 | 143 | 143 | 152 | 153 | 158 | 161 | 167 | 191 | 196 | 205 | 198 | 192 | 169 |  | 180 | 183 | 187 | 187 | 185 | 187 | 192 | 4323827
Sirajgonj 225MW CCPP Unit-3 (Oil)
| Sirajgonj 400 MW CCPP Unit-4 | 320 | 317 | 310 | 312 | 340 | 345 | 420 | 333 | 340 | 345 | 344 | 378 | 372 | 340 | 362 | 387 | 344 | 411 |  | 418 | 418 | 394 | 334 | 330 | 309 | 342 | 8691490
160 | Sirajgonj 400MW CCPP Unit-4 (Oil)
161 | Bera 70 MW Peaking PP | [12 empty] | 4 | 8 | 4 |  | 5 | 5 |  | 25 | [6 empty] | 40857
162 | Bogra 22 MW PP (GBB) | 3 | 3 | 3 | 3 | 3 | 3 | 16 | 17 | 20 | 17 | 17 | 17 | 17 | 18 | 18 | 19 | 20 | 21 |  | 21 | 21 | 21 | 21 | 21 | 21 | 21 | 356400
163 | Bogura 20 MW PP (Energyprima)
164 | Ullapara 11 MW PP (Summit) | 5 | 5 | 5 | 5 | 5 | 5 | 5 | 10 | 10 | 10 | 10 | 10 | 10 | 11 | 11 | 11 | 11 | 11 |  | 11 | 11 | 11 | 11 | 11 | 11 | 8 | 215208
165 | Amnura 50 MW PP(Sinha) | [17 empty] | 27 |  | 27 | 27 | 27 |  |  |  |  | 80550
166 | Katakhali 50 MW PP (Northern) | [17 empty] | 25 |  | 25 | 25 | 25 |  |  |  |  | 71616
167 | Katakhali 50 MW Peaking PP | [17 empty] | 24 |  | 24 | [6 empty] | 40986
168 | Santahar 50 MW Peaking PP | [17 empty] | 26 |  | 22 | 22 | [5 empty] | 56823
169 | Natore 52 MW PP (Rajlanka) | [16 empty] | 3 | 24 |  | 8 | 8 | 8 | 8 |  |  |  | 66720
170 | Chapainawabganj 100 MW Peaking PP | [16 empty] | 11 | 47 |  | 50 | 50 | 50 |  |  |  |  | 156680
171 | Baghabari 200 MW PP (Paramount)
| Bagura 113 MW PP (Confidence)-2 | [8 empty] | 1 | 30 | 35 | 35 | 70 | 70 | 35 | 35 | 36 | 85 |  | 70 | 70 | 70 | 70 | 70 | 70 |  | 957216
172 | Confidence Power Bogura Unit-1 113 MW | [10 empty] | 10 | 35 | 70 | 35 | 35 | 35 | 50 | 100 |  | 113 | 113 | 113 | 113 | 113 | 35 |  | 890880
173 | Rangpur 20 MW GTPP
175 | Saidpur 20 MW GTPP
176 | Rangpur 113 MW PP (Confidence) | [9 empty] | 13 | 33 | 34 | 34 | 34 | 34 | 34 | 34 | 100 |  | 113 | 113 | 113 | 113 | 70 |  |  | 796300
177 | Sympa Solar Power 8MW | [7 empty] | 2 | 3 | 4 | 6 | 7 | 6 | 5 | 4 | 3 | 1 | [9 empty] | 39236
178
178