## Forecast
9 | [5 empty] | Power Grid Company of Bangladesh Ltd. | [10 empty] | QF-LDC-07
|  |  |  | Report on Forecasted Generation & Demand of national grid on | [6 empty] | 2021-11-10 | Wednesday
|  |  | Date (day): | 2021-11-10 |  | Wednesday
|  | Probable Maximum |  | Generation : |  | (a) At Day Peak Hour : | 12708.6 | MW |  |  | (b) At Evening Peak Hour : |  | 14185 | MW
| Sl. | [6 empty] | Present | Actual Generation |  | Forecasted Available Gen. on |  | Ev. Peak Gen.Shortage |  | Plants under |  | Probable
| No. | Name of the Power Station |  | Fuel | Producer | Installed Capacity |  | Capacity | On | 2021-11-09 | 2021-11-10 | during | for Fuel | for plant. S/D | Shut down (date)/ |  | Start up
[9 empty] | Day Peak | Ev. Peak | Day Peak | Ev. Peak | Limitation | M/C Problem | Remarks |  | Date
[6 empty] | Unit No. X Capacity | MW | MW | MW | MW | MW | MW | MW | MW
| 1 | Ghorasal Repowered CCPP:Unit-3 (GT |  | Gas | PDB | 1*260 | 260 | 260 | 0 | 0 | 0 | 0 |  | 260 | Under maint.
| 2 | Ghorasal Repowered CCPP Unit-4 |  | Gas | PDB | 1*210 | 210 | 180 | 0 | 0 | 0 | 0 |  | 180 | Under maint.
|  | Ghorasal TPP Unit-5 |  | Gas | PDB | 1*210 | 210 | 190 | 110 | 110 | 110 | 110 | 80 |  | Gas shortage
| 3 | Ghorasal 365 MW CCPP Unit-7 |  | Gas | PDB | 1*243+1*122 | 365 | 365 | 0 | 0 | 0 | 0 |  | 365 | Under maint
|  | Ghorashal 78.5 MW PP(MAX) |  | Gas | QRPP | 2*40 | 0 | 0 | 0 | 0 | 0 | 0 |  |  | Contract Expired
| 4 | Ghorashal 108MW PP (Regent) |  | Gas | IPP | 34*3.35 | 108 | 108 | 0 | 0 | 20 | 20 | 88 |  | Gas shortage
| 5 | Haripur GTPP |  | Gas | SBU, PDB | 2*32 | 32 | 20 | 0 | 0 | 0 | 0 |  | 20 | Under maint.
| 6 | Haripur 412 MW CCPP |  | Gas | EGCB | 1*273+1*139 | 412 | 412 | 401 | 377 | 400 | 400
| 7 | Haripur 360MW CCPP(HPL) |  | Gas | IPP | 1*235+1*125 | 360 | 360 | 137 | 142 | 200 | 200 | 160 |  | Gas shortage
| 8 | Meghnaghat 450 MW CCPP(MPL) |  | Gas | IPP | 2*150+1*150 | 450 | 450 | 250 | 250 | 250 | 250 | 200 |  | Gas shortage
| 9 | Meghnaghat 100 MW(IEL) |  | HFO | QRPP | 12*8.9 | 100 | 0 | 0 | 0 | 0 | 0 |  |  | Contract Expired
| 10 | Meghnaghat CCPP(Summit) |  | Gas | IPP | 2*110+1*110 | 305 | 305 | 290 | 120 | 150 | 150 |  | 155 | GT-1 Under maint.
| 11 | Madanganj 102 PP(Summit) |  | HFO | QRPP | 6*17 | 102 | 0 | 0 | 0 | 0 | 0 |  |  | Contract Expired
| 12 | Madanganj-55 MW PP(Summit) |  | HFO | (IPP) | 3*17.08+1*11.3 | 55 | 55 | 30 | 55 | 55 | 55
| 13 | Keraniganj 100 MW PP (Powerpac) |  | HFO | QRPP | 8*13.45 | 100 | 100 | 0 | 24 | 25 | 25 |  | 75 | Engine problem
| 14 | Narshingdi 22 MW PP (Doreen) |  | Gas | SIPP, REB | 8*2.90 | 22 | 22 | 20 | 20 | 20 | 21
| 15 | 210 MW Siddhirgonj TPP |  | Gas | PDB | 1*210 | 210 | 115 | 0 | 0 | 0 | 0 |  | 115 | Under maint.
| 16 | Siddhirgonj 2*120 MW GTPP |  | Gas | EGCB | 2*105 | 210 | 210 | 0 | 0 | 0 | 0 | 210 |  | Gas shortage
| 17 | Siddhirganj 100 PP(Dutch Bangla) |  | HFO | QRPP | 12*8.9 | 100 | 0 | 0 | 0 | 0 | 0 |  |  | Contract Expired
| 18 | Siddhirganj 335 MW CCPP |  | Gas | EGCB | 1*217+118 | 335 | 335 | 300 | 335 | 335 | 335
| 19 | Gagnagar 102 MW PP (Digital Power) |  | HFO | IPP | 12*8.924 | 102 | 102 | 16 | 102 | 102 | 102
| 20 | Katpotti 52 MW PP (Sinha) |  | HFO | IPP | 7*7.9 | 51 | 0 | 0 | 0 | 0 | 0
| 21 | Kamalaghat 54 MW PP(Banco Energy) |  | HFO | IPP | 3*18 | 54 | 54 | 54 | 54 | 54 | 54
| 22 | Kodda 150MW PP |  | HFO | BPDB-RPCL | 9*17.06 | 149 | 149 | 0 | 16 | 149 | 149
| 23 | Manikganj 55 MW PP (Northern) |  | HFO | IPP | 3*19.3 | 55 | 55 | 0 | 55 | 55 | 55
| 24 | Nababganj 55 MW PP (Southern power ) |  | HFO | IPP | 3*19.3 | 55 | 55 | 35 | 55 | 55 | 55
| 25 | Bosila 108MW PP(CLC) |  | HFO | IPP | 12*8.775+1*3.5 | 108 | 0 | 0 | 0 | 0 | 0
| 26 | Summit Power,(Madhabdi+Ashulia) |  | Gas | SIPP,REB | 3*3.67+4*8.73 | 80 | 80 | 53 | 43 | 55 | 55 |  | 25 | Engine problem
| 27 | Maona 33 MW PP(Summit) |  | Gas | SIPP,REB | 4*8.73 | 33 | 33 | 30 | 30 | 33 | 33
| 28 | Rupganj 33 MW PP(Summit) |  | Gas | SIPP,REB | 4*8.73 | 33 | 33 | 33 | 33 | 33 | 33
| 29 | Gazipur 52 MW PP |  | HFO | RPCL | 6*8.9 | 52 | 52 | 0 | 11 | 51 | 51
| 30 | Tongi 80 MW GTPP |  | Gas | PDB | 1* 105 | 105 | 105 | 0 | 0 | 0 | 0 |  | 105 | Under maint.
| 31 | Kodda 300 MW PP Unit-2 (Summit) |  | HFO | IPP | 18*17.076 | 300 | 300 | 0 | 163 | 250 | 300
| 32 | Keranigonj 300 MW PP (APR) |  | HSD | IPP | 256*1.4 | 300 | 300 | 0 | 0 | 0 | 300
| 33 | Bramhangoan 100 MW PP (Aggreko) |  | HSD | IPP | 100 | 100 | 100 | 0 | 0 | 100 | 100
| 34 | Aurahati 100MW PP (Aggreko) |  | HSD | IPP | 0.85*23+0.95*91 | 100 | 100 | 0 | 0 | 50 | 100
| 35 | Kodda 149 MW PP Unit-1 (Summit) |  | HFO | IPP | 149 | 149 | 149 | 149 | 149 | 149 | 149
| 36 | Gazipur 100 MW PP |  | HFO | RPCL | 100 MW | 105 | 105 | 70 | 50 | 105 | 105
| 37 | Meghnaghat 104 MW PP (OPCL) |  | HFO | IPP | 18.5*6 | 104 | 104 | 68 | 104 | 104 | 104
| 38 | Manikgonj 162MW PP(MPGL) |  | HFO | IPP | 9*18 | 162 | 162 | 162 | 162 | 162 | 162
| 39 | Spectra Solar Plant Ltd. |  | Solar | IPP | 35 | 35 | 35 | 33 | 0 | 30 | 0
|  | Dhaka area Total |  |  |  |  | 6178 | 5560 | 2241 | 2460 | 3102 | 3473 | 738 | 1300
| 40 | Chattogram TPP-1 |  | Gas | PDB | 1*210 | 210 | 180 | 110 | 110 | 120 | 120 | 60 |  | Gas shortage
|  | Chattogram TPP-2 |  | Gas | PDB | 1*210 | 210 | 180 | 0 | 0 | 0 | 0 |  | 180 | Under maintenance.
| 41 | Raozan 25 MW PP |  | HFO | IPP | 3*8.9 | 25 | 25 | 0 | 7 | 25 | 25
| 42 | Teknaf 20MW PP (Solartech) |  | Solar | Teknaf Solartech Energy Ltd. | 20 | 20 | 20 | 19 | 0 | 20 | 0
| 43 | Patenga 50MW PP (Baraka) |  | HFO | IPP | 8*6.98 | 50 | 50 | 4 | 39 | 50 | 50
| 44 | Karnaphuli Hydro PP Unit-1,2,3,4, 5 |  | Hydro | PDB | 2*40+3*50 | 230 | 230 | 115 | 113 | 115 | 115 | 115 |  | Unit 2 & 5 under maint.
| 45 | Sikalbaha 225MW CCPP |  | Gas/HSD | PDB | 1*150+1*175 | 225 | 225 | 0 | 0 | 0 | 0 |  | 225 | Under maint
| 46 | Sikalbaha Peaking GT |  | Gas/HSD | PDB | 1*150 | 150 | 150 | 0 | 0 | 0 | 0 |  | 150 | Under maint
| 47 | Sikalbaha 105 MW PP (Baraka Sikalbaha) |  | HFO | IPP | 105 MW | 105 | 105 | 93 | 105 | 105 | 105
| 48 | Hathazari 100 MW peaking PP |  | HFO | PDB | 11*8.9 | 98 | 98 | 0 | 0 | 0 | 0 |  | 98 | Under S/D.
| 49 | Dohazari -Kalaish 100 MW Peaking |  | HFO | PDB | 6*17 | 102 | 102 | 0 | 66 | 51 | 100
| 50 | Juldah 100 MW Unit-1 (Acorn) |  | HFO | QRPP | 8*13.45 | 100 | 100 | 5 | 80 | 80 | 100
| 51 | Juldah 100 MW PP Unit-3 (Acorn) |  | HFO | IPP | 0 | 100 | 100 | 90 | 90 | 90 | 90 |  | 10 | Engine problem
| 52 | Barabkunda 22 MW PP (Regent) |  | Gas | SIPP, PDB | 8*2.90 | 22 | 22 | 20 | 21 | 20 | 21
| * | Malancha, Ctg. EPZ (United) |  | Gas |  | 5*8.73+3*9.34 |  | 0 | 4 | 7 | 10 | 15
| 53 | Chattogram 108 MW PP (ECPV) |  | HFO | IPP | 16*7 | 108 | 108 | 0 | 36 | 90 | 90 |  | 18 | Engine problem
| 54 | Kaptai 7 MW Solar PP |  | Solar | PDB | 7.4 MW | 7 | 7 | 4 | 0 | 5 | 0
| 55 | Anwara 300 MW PP (United) |  | HFO | IPP | 300 MW | 300 | 300 | 304 | 304 | 300 | 300
| 56 | Jodiac Power |  | HFO | IPP | 3*18.55+1*3.6 | 54 | 54 | 38 | 54 | 54 | 54
| 57 | Karnaphuli Power Ltd. |  | HFO | IPP | 110 | 110 | 110 | 101 | 110 | 110 | 110
| 58 | Juldah unit-2 (Acorn) |  | HFO | IPP | 8*13.6 | 100 | 100 | 90 | 100 | 100 | 100
| 59 | Anlima Energy Ltd. |  | HFO | IPP | 6*21.2 | 116 | 116 | 0 | 40 | 116 | 116
|  | Chattogram area Total |  |  |  |  | 2442 | 2382 | 997 | 1282 | 1461 | 1511 | 175 | 681
| 60 | Ashuganj TPP Unit- 3 |  | Gas | APSCL | 1*150 | 150 | 135 | 110 | 80 | 90 | 90 | 45 |  | Gas shortage
|  | Ashuganj TPP Unit- 4 |  | Gas | APSCL | 1*150 | 150 | 129 | 0 | 0 | 0 | 0 | 129 |  | Gas shortage
|  | Ashuganj TPP Unit- 5 |  | Gas | APSCL | 1*150 | 150 | 134 | 0 | 0 | 0 | 0 | 134 |  | Gas shortage
| 61 | Ashuganj 225 MW CCPP |  | Gas | APSCL | 1*142+1*75 | 221 | 221 | 202 | 180 | 200 | 220 |  |  | FGMO
| 62 | Ashuganj 450 MW CCPP(North) |  | Gas | APSCL | 1*360 | 360 | 360 | 360 | 330 | 330 | 330 |  |  | FGMO
| 63 | Ashuganj 450 MW CCPP(South) |  | Gas | APSCL | 1*360 | 360 | 360 | 315 | 305 | 320 | 330 |  |  | FGMO
| 64 | Ashuganj 50 MW PP |  | Gas | APSCL | 14*3.968 | 53 | 45 | 29 | 29 | 29 | 29 |  | 16 | Engine problem
| 65 | Ashuganj 55 MW PP (Precision) |  | Gas | RPP | 15*4 | 55 | 55 | 5 | 15 | 15 | 15 | 40 |  | Gas shortage
| 66 | Ashuganj 195MW PP (APSCL-United) |  | Gas | IPP | 20*9.73+1*16 | 195 | 195 | 8 | 8 | 8 | 8 | 187 |  | Gas shortage
| 67 | Ashuganj 51 MW PP (Midland) |  | Gas | IPP | 6*9.34 | 51 | 51 | 43 | 51 | 51 | 51
| 68 | Ashuganj 150MW PP (Midland) |  | HFO | IPP | 23*7.015 | 150 | 150 | 43 | 133 | 130 | 132 |  | 18 | Engine problem
| 69 | Titas 50 MW Peaking PP |  | HFO | PDB | 6*8.92 | 52 | 52 | 0 | 0 | 50 | 50
| 70 | Chandpur 150 MW CCPP |  | Gas | PDB | 1*106+1*57 | 163 | 163 | 137 | 138 | 136 | 137 |  | 26 | Engine problem
| 71 | Chandpur 200MW (Desh energy) |  | HFO | IPP | 0 | 200 | 200 | 1 | 62 | 200 | 200
| 72 | Feni 22MW PP (Doreen) |  | Gas | SIPP, PDB | 8*2.90 | 22 | 22 | 21 | 22 | 22 | 22
| 73 | Feni 11 MW PP (Doreen) |  | Gas | SIPP, REB | 4*2.90 | 11 | 11 | 11 | 0 | 11 | 11
| ** | Impoprt (Tripura) |  |  | Imported power | 0 | 160 | 160 | 104 | 120 | 138 | 164
| 74 | Jangalia 33MW PP (Summit) |  | Gas | SIPP, PDB | 4*8.73 | 33 | 33 | 25 | 25 | 25 | 33
| 75 | Jangalia 52 MW PP (Lakdanavi) |  | HFO | IPP | 6*8.92 | 52 | 52 | 0 | 32 | 43 | 43 |  | 9 | Engine problem
| 76 | Cumilla 25 MW PP (Summit) |  | Gas | SIPP, PDB | 3*3.67+2*6.97 | 25 | 25 | 22 | 22 | 22 | 22
| 77 | Daudkandi 200 MW PP (B.Trac) |  | HSD | IPP | 154*1.4 | 200 | 200 | 0 | 0 | 0 | 200
| 78 | Feni Lanka Power |  | HFO | IPP | 7*18.415+1*9.78 | 114 | 114 | 0 | 52 | 114 | 114
| 79 | Chowmuhani 113 MW |  | HFO | IPP | 12*9.78+2*3.1 | 113 | 113 | 31 | 95 | 100 | 106
| 80 | Bhairob 54.5 MW |  | HFO | IPP | 3*18.2 | 54 | 54 | 17 | 17 | 17 | 17 |  | 37 | 33 kV feeder fault
|  | Cumilla Area Total |  |  |  |  | 3094 | 3034 | 1484 | 1716 | 2051 | 2324 | 535 | 106
| 81 | RPCL 210MW CCPP |  | Gas | IPP | 4*35+1*70 | 210 | 202 | 109 | 120 | 150 | 150 | 52 |  | Gas shortage
| 82 | Tangail 22 MW PP (Doreen) |  | Gas | SIPP, PDB | 8*2.90 | 22 | 22 | 0 | 22 | 22 | 22
| 83 | Jamalpur 95 MW PP(Powerpac) |  | HFO | IPP | 12*8.924 | 95 | 8 | 0 | 0 | 0 | 0 |  | 8 | Engine problem
| 84 | Sarishabari 3 MW Solar Plant |  | Solar | IPP | 1*3 | 3 | 3 | 2 | 0 | 1.6 | 0
| 85 | Mymensingh 200 MW PP (United) |  | HFO | IPP | 200 | 200 | 200 | 82 | 200 | 200 | 200
| 86 | Jamalpur 115 MW PP (United) |  | HFO | IPP | 115 MW | 115 | 115 | 0 | 21 | 115 | 115
| 87 | Sutiakhali 50 MW Solar PP |  | Solar | IPP | 50 | 50 | 50 | 53 | 0 | 50 | 0
| 88 | Tangail Palli Power Gen 22 MW |  | HFO | IPP | 4*6.7 | 22 | 22 | 0 | 11 | 22 | 22
|  | Mymensingh Area Total |  |  |  |  | 717 | 622 | 246 | 374 | 560.6 | 509 | 52 | 8
| 89 | Fenchugonj CCPP Phase-1 |  | Gas | PDB | 2*32+1*33 | 97 | 70 | 30 | 30 | 30 | 30 |  | 40 | Machine problem.
| 90 | Fenchugonj CCPP Phase-2 |  | Gas | PDB | 2*35+1*35 | 104 | 90 | 30 | 30 | 30 | 30 |  | 60 | Machine problem.
| 91 | Kushiara 163 MW CCPP (KP) |  | Gas | IPP | 1*109+1*54 | 163 | 163 | 163 | 163 | 163 | 163
| 92 | Shajibazar 330 MW CCPP |  | Gas | PDB | 3*110 | 330 | 330 | 0 | 72 | 100 | 160 |  | 170 | GT-1 S/D
| 93 | Fenchugonj 51 MW PP (Barakatullah) |  | Gas | RPP | 19*2.90 | 51 | 51 | 47 | 53 | 50 | 50
|  | Fenchuganj 44MW (Energyprima) |  | Gas | RPP | 12*3.3+5*2 | 0 | 0 | 0 | 0 | 0 | 0 |  |  | Contract Expired
| 94 | Hobiganj 11MW PP Cofidence-E |  | Gas | SIPP, REB | 4*2.90 | 11 | 11 | 2 | 11 | 11 | 11
| 95 | Shahjibazar GTPP Unit- 8 & 9 |  | Gas | PDB | 2*35 | 70 | 66 | 61 | 62 | 60 | 65
| 96 | Shahjibazar 86MW PP (Shahjibazar) |  | Gas | RPP | 32*2.90 | 86 | 86 | 80 | 80 | 80 | 80
| 97 | Shahjibazar 100 MW GTPP |  | Gas | PDB | 1*100 | 100 | 100 | 0 | 0 | 80 | 100
| 98 | Sylhet 225 MW CCPP |  | Gas | PDB | 1*142+1*89 | 231 | 231 | 219 | 219 | 220 | 220
| 99 | Sylhet 20 MW GTPP |  | Gas | PDB | 1*20 | 20 | 20 | 0 | 0 | 18 | 18
|  | Sylhet 50MW PP (EPL) |  | Gas | RPP | 27*2 | 0 | 0 | 0 | 0 | 0 | 0 |  |  | Contract Expired
| 100 | Shahjahanulla 25 MW PP |  | Gas | SIPP, REB | 3*9.34 | 25 | 25 | 16 | 24 | 24 | 24
| 101 | Bibiana-II 341 MW CCPP (Summit) |  | Gas | IPP | 1*222+1*119 | 341 | 341 | 320 | 290 | 341 | 341 |  |  | FGMO
| 102 | Bibiyana-III 400 MW CCPP |  | Gas | PDB | 400 MW | 400 | 400 | 402 | 402 | 324 | 400
| 103 | Sylhet 10MW PP (Desh) |  | Gas | RPP | 6*1.95 | 10 | 10 | 10 | 10 | 10 | 10
| 104 | Bibiyana South 400 MW |  | Gas | PDB | 400 MW | 383 | 383 | 0 | 0 | 0 | 0 |  | 383 | Under maint.
|  | Sylhet Area Total |  |  |  |  | 2422 | 2377 | 1380 | 1446 | 1541 | 1702 | 0 | 653
| 105 | Bheramara GTPP Unit-3 |  | HSD | PDB | 1*20 | 20 | 16 | 0 | 0 | 0 | 0
| ** | Bheramara (HVDC ) |  | 0 | Imported power | 2*500 | 1000 | 1000 | 741 | 736 | 750 | 750
| 106 | Khulna 115 PP MW (KPCL-2) |  | HFO | QRPP | 7*17 | 115 | 0 | 0 | 0 | 0 | 0 |  |  | Contract Expired
| 107 | Faridpur 50 MW Peaking PP |  | HFO | PDB | 8*6.89 | 54 | 54 | 0 | 0 | 0 | 30 |  | 24 | Engine problem
| 108 | Khulna 225 MW CCPP |  | HSD | NWPGCL | 1*150+1*75 | 230 | 230 | 0 | 0 | 0 | 220
| 109 | Gopalganj 100 MW Peaking PP |  | HFO | PDB | 16*6.98 | 109 | 109 | 0 | 0 | 0 | 40 |  | 69 | Engine problem
| 110 | Bheramara 410 MW CCPP |  | Gas | NWPGCL | 1*278+1*132 | 410 | 410 | 55 | 285 | 280 | 280 | 130 |  | Gas shortage
|  | Noapara 40 MW PP (Khanjahan Ali) |  | HFO | QRPP | 5*8.5 | 0 | 0 | 0 | 0 | 0 | 0 |  |  | Contract Expired
| 111 | Noapara 100 MW PP (Bangla Trac) |  | HSD | IPP | 70*1.4 | 100 | 100 | 0 | 0 | 50 | 100
| 112 | Rupsha 105 MW PP (Orion rupsha) |  | HFO | IPP | 6*18.445 | 105 | 105 | 28 | 105 | 105 | 105
| 113 | Madhumati 100 MW PP |  | HFO | NWPGCL | 100 MW | 105 | 105 | 0 | 0 | 0 | 100
|  | Khulna Area Total |  |  |  |  | 2248 | 2129 | 824 | 1126 | 1185 | 1625 | 130 | 93
| 114 | Barisal 110 MW PP (Summit ) |  | HFO | IPP | 7*17.076 | 110 | 110 | 0 | 0 | 110 | 110
| 115 | Bhola 33 MW PP (Venture) |  | Gas | RPP | 1*34.50 | 33 | 33 | 14 | 21 | 28 | 30
| 116 | Bhola 225 MW CCPP |  | Gas | PDB | 2*63+1*68 | 194 | 194 | 91 | 93 | 90 | 92 |  | 102 | Machine problem.
| 117 | Bhola 95 MW PP (Aggreko) |  | Gas | QRPP | 96*1.10 | 95 | 95 | 0 | 0 | 12 | 12 | 83 |  | Gas shortage
| 118 | Payra 1320 MW |  | Coal | BCPCL | 2*622 | 1244 | 1244 | 310 | 330 | 620 | 620
| 119 | Bhola Nutan Biddut BD LTD |  | Gas | IPP | 220 | 220 | 220 | 200 | 200 | 220 | 220
| 120 | United Payra Power Ltd. |  | HFO | IPP | 8*18.5+1*9.5 | 150 | 150 | 0 | 0 | 0 | 150
|  | Barisal Area Total |  |  |  |  | 2046 | 2046 | 615 | 644 | 1080 | 1234 | 83 | 102
| 121 | Baghabari 71 MW GTPP |  | Gas | PDB | 1*71 | 71 | 71 | 0 | 0 | 0 | 0 | 70 |  | Gas shortage
|  | Baghabari 100 MW GTPP |  | Gas | PDB | 1*100 | 100 | 100 | 0 | 0 | 0 | 0 | 100 |  | Gas shortage
| 122 | Baghabari 50 MW Peaking PP |  | HFO | PDB | 6*8.9 | 52 | 52 | 0 | 25 | 50 | 50
| 123 | Bera 70 MW Peaking PP |  | HFO | PDB | 9*8.29 | 71 | 71 | 0 | 0 | 30 | 30 |  | 41 | Engine problem
| 124 | Amnura 50 MW PP(Sinha) |  | HFO | QRPP | 7*7.79 | 50 | 50 | 0 | 12 | 25 | 25 |  | 25 | Engine problem
| 125 | Katakhali 50 MW PP (Northern) |  | HFO | QRPP | 6*8.9 | 50 | 50 | 0 | 8 | 0 | 42 |  | 8 | Engine problem
| 126 | Katakhali 50 MW Peaking PP |  | HFO | PDB | 6*8.7 | 50 | 50 | 0 | 16 | 0 | 40 |  | 10 | Engine problem
| 127 | Sirajgonj 225MW CCPP Unit-1 |  | Gas/HSD | NWPGCL | 1*150+1*75 | 210 | 210 | 0 | 0 | 0 | 0 | 140 |  | Gas shortage
| 128 | Sirajgonj 225MW CCPP Unit-2 |  | Gas/HSD | NWPGCL | 1*150+1*75 | 220 | 220 | 0 | 3 | 190 | 190 |  | 30 | Under maint
| 129 | Sirajgonj 225MW CCPP Unit-3 |  | Gas/HSD | NWPGCL | 1*141 | 220 | 220 | 176 | 162 | 200 | 200 |  |  | FGMO
| 130 | Sirajgonj 400 MW CCPP Unit-4 |  | Gas/HSD | SNWPGCL | 1*282+1*132 | 414 | 414 | 417 | 422 | 400 | 400 |  |  | FGMO
| 131 | Santahar 50 MW Peaking PP |  | HFO | PDB | 6*8.7 | 50 | 50 | 0 | 27 | 20 | 30 |  | 20 | Engine problem
| 132 | Bogra 22 MW PP (GBB) |  | Gas | RPP | 6*4 | 22 | 22 | 18 | 20 | 22 | 22
| 133 | Bogura 20 MW PP (Energyprima) |  | Gas | RPP | 5*3.3+5*2 | 20 | 0 | 0 | 0 | 0 | 0 |  |  | Contract Expired
| 134 | Ullapara 11 MW PP (Summit) |  | Gas | SIPP, REB | 4*2.90 | 11 | 11 | 0 | 0 | 11 | 11
| 135 | Natore 52 MW PP (Rajlanka) |  | HFO | IPP | 52 | 52 | 52 | 0 | 24 | 52 | 52
| 136 | Chapainawabganj 100 MW Peaking PP |  | HFO | PDB | 104 | 104 | 104 | 0 | 71 | 95 | 95
| 137 | Baghabari 200 MW PP (Paramount) |  | HSD | IPP | 200 MW | 200 | 200 | 0 | 0 | 200 | 200
| 138 | Bagura 113 MW PP (Confidence)-2 |  | HFO | IPP | 113 MW | 113 | 113 | 65 | 113 | 113 | 113
| 139 | Confidence Power Bogura Unit-1 113 MW |  | HFO | IPP | 6*18.55 | 113 | 113 | 70 | 95 | 113 | 113
| 140 | Sirajgonj 6.55 MW Solar |  | Solar | NWPGCL | 1*6 | 6 | 6 | 5 | 0 | 6 | 0
|  | Rajshahi Area Total |  |  |  |  | 2199 | 2179 | 751 | 998 | 1527 | 1613 | 310 | 134
| 141 | Barapukuria TPP Unit-1 |  | Coal | PDB | 1*125 | 125 | 85 | 81 | 82 | 80 | 81
|  | Barapukuria TPP Unit-2 |  | Coal | PDB | 1*125 | 125 | 85 | 0 | 0 | 0 | 0 |  | 85 | Under maint.
| 142 | Barapukuria 275 MW TPP Unit-3 |  | Coal | PDB | 1*275 | 274 | 274 | 0 | 0 | 0 | 0 |  | 274 | Under maint.
| 143 | Rangpur 20 MW GTPP |  | HSD | PDB | 1*20 | 20 | 20 | 0 | 0 | 0 | 0 |  | 20
| 144 | Saidpur 20 MW GTPP |  | HSD | PDB | 1*20 | 20 | 20 | 0 | 0 | 0 | 0 |  | 20
| 145 | Rangpur 113 MW PP (Confidence) |  | HFO | IPP | 113 MW | 113 | 113 | 0 | 100 | 113 | 113
| 146 | Sympa Solar Power 8MW |  | Solar | IPP | 8 MW | 8 | 8 | 7 | 0 | 8 | 0
|  | Rangpur Area Total |  |  |  |  | 685 | 605 | 88 | 182 | 201 | 194 | 0 | 399
|  | Total |  |  |  |  | 22031 | 20934 | 8626 | 10228 | 12708.6 | 14185 | 2023 | 3476
|  | Usable load at Substation end after deducting Auxiliary use & Transmission loss | [6 empty] | 8467.4462 | 10040 | 12475.0043 | 13924.2667
| A. |  | 2021-11-09 | (Yesterday) |  |  |  |  | Tuesday
| 1 | Highest Generation : |  |  | 10228 | MW at | 18:00 | hrs | 11 Evening Peak Hour : | [5 empty] | 18:00 | hrs.
| 2 | Minimum Generation : |  |  | 6601 | MW at | 5:00 | hrs | 12 Max. Demand (Generation end) at evening peak hour : | [5 empty] | 10228 | MW
| 3 | Day peak Generation : |  |  | 8626 | MW at | 12:00 | hrs | 13 Max. Demand (Substation end) at evening peak hour : | [5 empty] | 10040 | MW
| 4 | Evening peak Generation : |  |  | 10228 | MW at | 18:00 | hrs | 14 Load Shed (Substation end) at evening peak hour : | [5 empty] | 0 | MW
| 5 | Total Energy Generation : |  | 202.3964 | MKWHr | By Solar | 0.82312 | MKWHr | 15. Area wise Demand (S/S end), Supply (S/S end) & | [5 empty] | 16 Hourly Load Shed during
|  | By Gas : | 129.93 | MKWHr |  | By Oil: | 39.6767 | MKWHr | Load Shed (S/S end) at Evening peak hour in MW : | [5 empty] | Evening Peak hours :
|  | By Coal : | 10.6637 | MKWHr |  | By Hydro: | 2.4945 | MKWHr | Area | Demand | Supply |  | Loadshed |  | Time |  | Loadshed
| 6 | Generation Shortfall : |  | For Fuel Limitation = |  |  | 2023 | MW | Dhaka | 3822 | 3822 |  | 0
|  |  |  | For Plants S/D or M/C prob = |  |  | 3476 | MW | Chittagong | 1348 | 1348 |  | 0 |  | 18:00 |  | 120
|  |  |  | Total = |  |  | 5499 | MW | Khulna | 1094 | 1094 |  | 0 |  | 18:30 |  | 0
| 7 | Total Gas Supplied : |  |  | 992.41 | MMCFD |  |  | Rajshahi | 925 | 925 |  | 0 |  | 19:00 |  | 108
| 8 | Fuel Cost : | i) Gas : | Taka | 139348745.302 | ii) Oil : | Taka | 284567554.69 | Comilla | 846 | 846 |  | 0 |  | 19:30 |  | 112
|  |  | iii) Coal : |  | 50023232.73 | Total | Taka | 473939532.722 | Mymensingh | 756 | 756 |  | 0 |  | 20:00 |  | 108
| 9 | Power flow through E-W Interconnectors : |  | Taka |  | i) Energy | 0.3015 | MKWHr. | Sylhet | 386 | 386 |  | 0 |  | 21:00 |  | 104
|  | ii) During Peak Demand : |  |  | 56 | MW (E to W) at | 18:00 | hrs | Barisal | 245 | 245 |  | 0 |  | 22:00 |  | 102
|  | iii) Maximum : |  |  | -262 | MW at | 7:00 | hrs | Rangpur | 618 | 618 |  | 0 |  | 23:00 |  | 94
| 10 | Maximum Temperature in Dhaka was |  |  |  | 31.6° C |  |  | Total | 10040 | 10040 |  | 0
| B. |  | 2021-11-10 | (Today) |  |  |  | Wednesday |  |  | Probable max. temperature in Dhaka |  |  | 29.2° C
Forecast
| 1 | Maximum Demand* Evening (Generation end) |  |  |  | 10500 | MW |  | 6 Total Load Shed forecast (Substation end) : |  |  |  |  | 0 | MW
| 2 | Maximum Generation (Generation end) |  |  |  | 14185 | MW |  | 7 Area wise Load Shed forecast (Substation end) :
| 3 | Maximum Demand* Day (Generation end) |  |  |  | 8800 | MW
| 4 | Reserve(Generation end) |  |  |  | 3685 | MW |  | Dhaka | Chittagong | Khulna | Rajshahi | Comilla | Mymensingh | Sylhet | Barisal | Rangpur
| 5 | Total Energy Generation |  |  |  | 207.7789 | MKWHr |  | MW | MW | MW | MW | MW | MW | MW | MW | MW
| 6 | Actual Minimum Generation up to 8:00 hrs. |  |  |  | 6738 | MW at | 6:00 | 0 | 0 | 0 | 0 | 0 | 0 | 0 | 0 | 0
| * Import Through HVDC C/B Interconnector : |  |  |  |  | i) Energy | 16.6975 | MKWHr. | ii) HVDC Flow at Peak Time |  | 736 | MW at | 18:00 | hrs.
| * Import Through Comilla C/B Interconnector : |  |  |  |  | i) Energy | 2.111 | MKWHr. | iii) Maximum HVDC Flow : |  | 743 | MW at | 10:00 | hrs.
*Cost for HVDC, Tripura & Solar energy is not usually included in the total fuel cost.
| Water Level of Kaptai Lake at 06:00 hr (ft): |  |  |  |  | (a) Yesterday : | 103.06 |  | (b) Today: | 102.96 |  | (c) Rule Curve: |  | 108.2
.
[5 empty] | Sub Divisional Engineer | [6 empty] | Executive Engineer
[5 empty] | Network Operation Division | [6 empty] | Network Operation Division

## YesterdayGen
2021-11-09
Plant Name | Ghorasal TPP (Unit-1&2) | Ghorasal Repowered CCPP:Unit-3 (GT | Ghorasal Repowered CCPP Unit-4 | Ghorasal TPP Unit-5 | Ghorasal 365 MW CCPP Unit-7 | Ghorashal 108MW PP (Regent) | Ghorashal 78.5 MW PP(MAX) | Haripur 412 MW CCPP | Haripur 360MW CCPP(HPL) | Plant Removed | Haripur GTPP | Meghnaghat 450 MW CCPP(MPL) | Meghnaghat CCPP(Summit) | Meghnaghat 100 MW(IEL) | Madanganj 102 PP(Summit) | Madanganj-55 MW PP(Summit) | Siddhirganj 335 MW CCPP | 210 MW Siddhirgonj TPP | Siddhirgonj 2*120 MW GTPP | Siddhirganj 100 PP(Dutch Bangla) | Gagnagar 102 MW PP (Digital Power) | Kodda 150MW PP | Keraniganj 100 MW PP (Powerpac) | Bosila 108MW PP(CLC) | Pagla (DPA ) | Katpotti 52 MW PP (Sinha) | Kamalaghat 54 MW PP(Banco Energy) | Manikganj 55 MW PP (Northern) | Nababganj 55 MW PP (Southern power ) | Narshingdi 22 MW PP (Doreen) | Summit Ashulia | Summit Madhabdi | Maona 33 MW PP(Summit) | Rupganj 33 MW PP(Summit) | Gazipur 52 MW PP | Tongi 80 MW GTPP | Karnaphuli Hydro PP Unit-1, 2 & 3 | Karnaphuli Hydro PP Unit-4 & 5 | Chattogram TPP-1 | Chattogram TPP-2 | Raozan 25 MW PP | Sikalbaha 225MW CCPP (Gas) | Sikalbaha 225MW CCPP(Oil) | Sikalbaha 150MW GTPP | Sikalbaha 150MW GTPP(Oil) | Plant Removed | Tangail Palli Power Gen 22 MW | Hathazari 100 MW peaking PP | Dohazari -Kalaish 100 MW Peaking | Juldah 100 MW Unit-1 (Acorn) | Chattogram 108 MW PP (ECPV) | Patenga 50MW PP (Baraka) | Barabkunda 22 MW PP (Regent) | Malancha, Ctg. EPZ (United) | Ashuganj TPP Unit- 3 | Ashuganj TPP Unit- 4 | Ashuganj TPP Unit- 5 | Ashuganj 450 MW CCPP(North) | Ashuganj 450 MW CCPP(South) | Ashuganj 225 MW CCPP | Ashuganj 195MW PP (APSCL-United) | Chandpur 150 MW CCPP | Ashuganj 50 MW PP | Ashuganj 55 MW PP (Precision) | Ashuganj 53MW PP (United) | Ashuganj 51 MW PP (Midland) | B.Baria (Aggreko) 85MW | Titas 50 MW Peaking PP | Jangalia 52 MW PP (Lakdanavi) | Feni 22MW PP (Doreen) | Feni 11 MW PP (Doreen) | Jangalia 33MW PP (Summit) | Cumilla 25 MW PP (Summit) | Impoprt (Tripura) | RPCL 210MW CCPP | Jamalpur 95 MW PP(Powerpac) | Tangail 22 MW PP (Doreen) | Sarishabari 3 MW Solar Plant | Fenchugonj CCPP Phase-1 | Fenchugonj CCPP Phase-2 | Fenchugonj 51 MW PP (Barakatullah) | Fenchuganj 44MW (Energyprima) | Kushiara 163 MW CCPP (KP) | Shajibazar 330 MW CCPP | Shahjibazar GTPP Unit- 8 & 9 | Shahjibazar 86MW PP (Shahjibazar) | Shahjibazar 50MW PP (EPL) | Sylhet 225 MW CCPP | Sylhet 20 MW GTPP | Sylhet 50MW PP (EPL) | Sylhet 10MW PP (Desh) | Bibiana-II 341 MW CCPP (Summit) | Shahjahanulla 25 MW PP | Hobiganj 11MW PP Cofidence-E | Daudkandi 200 MW PP (B.Trac) | Kodda 300 MW PP Unit-2 (Summit) | Keranigonj 300 MW PP (APR) | Bramhangoan 100 MW PP (Aggreko) | Mymensingh 200 MW PP (United) | Aurahati 100MW PP (Aggreko) | Kodda 149 MW PP Unit-1 (Summit) | Teknaf 20MW PP (Solartech) | Juldah 100 MW PP Unit-3 (Acorn) | Chandpur 200MW (Desh energy) | Ashuganj 150MW PP (Midland) | Bibiyana-III 400 MW CCPP | Jamalpur 115 MW PP (United) | Gazipur 100 MW PP | Sikalbaha 105 MW PP (Baraka Sikalbaha) | Kaptai 7 MW Solar PP | Anwara 300 MW PP (United) | Jodiac Power | Karnaphuli Power Ltd. | Feni Lanka Power | Chowmuhani 113 MW | Juldah unit-2 (Acorn) | Bibiyana South 400 MW | Meghnaghat 104 MW PP (OPCL) | Sutiakhali 50 MW Solar PP | Manikgonj 162MW PP(MPGL) | Anlima Energy Ltd. | Shahjibazar 100 MW GTPP | Bhairob 54.5 MW | Spectra Solar Plant Ltd. | EasternBlank | Bheramara (HVDC ) | Bheramara GTPP Unit-3 | Bheramara 410 MW CCPP | Khulna 115 MW PP (KPCL-1 & 3) | Khulna 115 PP MW (KPCL-2) | Khulna 225 MW CCPP | Khulna 60MW | Khulna (Aggreeco) 55MW | Faridpur 50 MW Peaking PP | Gopalganj 100 MW Peaking PP | Noapara 40 MW PP (Khanjahan Ali) | Bhola 225 MW CCPP | Bhola 33 MW PP (Venture) | Barisal 110 MW PP (Summit ) | Barisal GT PP Unit-1& 2 | Baghabari 100 MW GTPP | Baghabari 71 MW GTPP | Baghabari 50 MW Peaking PP | Bera 70 MW Peaking PP | Chapainawabganj 100 MW Peaking PP | Amnura 50 MW PP(Sinha) | Katakhali 50 MW PP (Northern) | Katakhali 50 MW Peaking PP | Natore 52 MW PP (Rajlanka) | Santahar 50 MW Peaking PP | Bogra 22 MW PP (GBB) | Bogura 20 MW PP (Energyprima) | Ullapara 11 MW PP (Summit) | Barapukuria TPP Unit-1 | Barapukuria TPP Unit-2 | Barapukuria 275 MW TPP Unit-3 | Rangpur 20 MW GTPP | Saidpur 20 MW GTPP | Sirajgonj 225MW CCPP Unit-1 (Gas) | Sirajgonj 225MW CCPP Unit-1(Oil) | Sirajgonj 225 MW CCPP Unit-2 (Gas) | Sirajgonj 225 MW CCPP Unit-2 (Oil) | Bhola 95 MW PP (Aggreko) | Noapara 100 MW PP (Bangla Trac) | Sirajgonj 225MW CCPP Unit-3 (Gas) | Sirajgonj 225MW CCPP Unit-3 (Oil) | Sirajgonj 400 MW CCPP Unit-4 | Rupsha 105 MW PP (Orion rupsha) | Baghabari 200 MW PP (Paramount) | Bagura 113 MW PP (Confidence)-2 | Madhumati 100 MW PP | Rangpur 113 MW PP (Confidence) | Sirajgonj 400MW CCPP Unit-4 (Oil) | Sympa Solar Power 8MW | Confidence Power Bogura Unit-1 113 MW | Payra 1320 MW | Bhola Nutan Biddut BD LTD (GAS) | Bhola Nutan Biddut BD LTD (OIL) | United Payra Power Ltd. | Sirajgonj 6.55 MW Solar | WesternBlank | Eastern Grid Total | Western Grid Total | Total (MW) | Gas (Public) | HVDC | Gas (Private) | Private(HSD) | Private(HFO) | Coal | Hydro | Public(HSD) | Public(HFO) | Tripura | Solar | Shortage | Water Level
1:00 | 0 | 0 | 0 | 110 | 0 | 0 | 0 | 322 | 232 |  | 0 | 250 | 270 | 0 | 0 | 15 | 300 | 0 | 0 | 0 | 0 | 0 | 0 | 0 | 0 | 0 | 54 | 0 | 35 | 0 | 25 | 31 | 28 | 33 | 0 | 0 | 33 | 40 | 115 | 0 | 0 | 0 | 0 | 0 | 0 |  | 0 | 0 | 34 | 0 | 0 | 0 | 20 | 15 | 90 | 0 | 0 | 270 | 270 | 193 | 16 | 137 | 29 | 5 | 0 | 51 | 0 | 0 | 0 | 22 | 0 | 33 | 22 | 82 | 134 | 8 | 22 | 0 | 30 | 22 | 50 | 0 | 110 | 120 | 62 | 10 | 0 | 191 | 0 | 0 | 10 | 280 | 0 | 0 | 0 | 0 | 0 | 0 | 50 | 0 | 45 | 0 | 90 | 0 | 0 | 399 | 0 | 0 | 34 | 0 | 303 | 54 | 110 | 0 | 0 | 0 | 0 | 0 | 0 | 0 | 0 | 0 | 17 | 0 |  | 740 | 0 | 110 | 0 | 0 | 0 | 0 | 0 | 0 | 0 | 0 | 84 | 19 | 0 | 0 | 0 | 0 | 0 | 0 | 0 | 0 | 0 | 0 | 0 | 0 | 15 | 0 | 5 | 81 | 0 | 0 | 0 | 0 | 0 | 0 | 0 | 0 | 0 | 0 | 192 | 0 | 310 | 17 | 0 | 0 | 0 | 0 | 0 | 0 | 0 | 250 | 223 | 0 | 0 | 0 |  | 5333 | 2046 | 7379 | 3421 | 740 | 1866 | 0 | 832 | 331 | 73 | 0 | 34 | 82 | 0 | 0 | 103.07
2:00 | 0 | 0 | 0 | 110 | 0 | 0 | 0 | 308 | 248 |  | 0 | 250 | 270 | 0 | 0 | 0 | 300 | 0 | 0 | 0 | 0 | 0 | 0 | 0 | 0 | 0 | 54 | 0 | 35 | 0 | 25 | 28 | 28 | 33 | 0 | 0 | 33 | 40 | 115 | 0 | 0 | 0 | 0 | 0 | 0 |  | 0 | 0 | 34 | 0 | 0 | 0 | 0 | 5 | 90 | 0 | 0 | 270 | 270 | 218 | 8 | 138 | 10 | 5 | 0 | 5 | 0 | 0 | 0 | 0 | 0 | 0 | 22 | 78 | 139 | 8 | 0 | 0 | 20 | 22 | 5 | 0 | 110 | 119 | 40 | 10 | 0 | 178 | 0 | 0 | 0 | 300 | 0 | 0 | 0 | 0 | 0 | 0 | 50 | 0 | 30 | 0 | 90 | 0 | 0 | 375 | 0 | 0 | 0 | 0 | 302 | 54 | 110 | 0 | 0 | 0 | 0 | 0 | 0 | 0 | 0 | 0 | 17 | 0 |  | 740 | 0 | 120 | 0 | 0 | 0 | 0 | 0 | 0 | 0 | 0 | 84 | 18 | 0 | 0 | 0 | 0 | 0 | 0 | 0 | 0 | 0 | 0 | 0 | 0 | 3 | 0 | 5 | 81 | 0 | 0 | 0 | 0 | 0 | 0 | 0 | 0 | 0 | 0 | 195 | 0 | 332 | 0 | 0 | 0 | 0 | 0 | 0 | 0 | 0 | 250 | 173 | 0 | 0 | 0 |  | 5009 | 2001 | 7010 | 3262 | 740 | 1742 | 0 | 750 | 331 | 73 | 0 | 34 | 78 | 0 | 0 | 103.07
3:00 | 0 | 0 | 0 | 110 | 0 | 0 | 0 | 308 | 283 |  | 0 | 250 | 260 | 0 | 0 | 0 | 280 | 0 | 0 | 0 | 0 | 0 | 0 | 0 | 0 | 0 | 54 | 0 | 17 | 0 | 25 | 28 | 28 | 33 | 0 | 0 | 33 | 40 | 115 | 0 | 0 | 0 | 0 | 0 | 0 |  | 0 | 0 | 34 | 0 | 0 | 0 | 0 | 5 | 90 | 0 | 0 | 270 | 270 | 221 | 8 | 133 | 10 | 5 | 0 | 5 | 0 | 0 | 0 | 0 | 0 | 0 | 22 | 76 | 148 | 8 | 0 | 0 | 20 | 22 | 5 | 0 | 110 | 120 | 40 | 10 | 0 | 165 | 0 | 0 | 0 | 300 | 0 | 0 | 0 | 0 | 0 | 0 | 50 | 0 | 23 | 0 | 90 | 0 | 0 | 357 | 0 | 0 | 0 | 0 | 304 | 54 | 68 | 0 | 0 | 0 | 0 | 0 | 0 | 0 | 0 | 0 | 17 | 0 |  | 646 | 0 | 130 | 0 | 0 | 0 | 0 | 0 | 0 | 0 | 0 | 84 | 17 | 0 | 0 | 0 | 0 | 0 | 0 | 0 | 0 | 0 | 0 | 0 | 0 | 3 | 0 | 5 | 81 | 0 | 0 | 0 | 0 | 0 | 0 | 0 | 0 | 0 | 0 | 199 | 0 | 314 | 0 | 0 | 0 | 0 | 0 | 0 | 0 | 0 | 250 | 170 | 0 | 0 | 0 |  | 4924 | 1899 | 6823 | 3233 | 646 | 1745 | 0 | 685 | 331 | 73 | 0 | 34 | 76 | 0 | 0 | 103.07
4:00 | 0 | 0 | 0 | 110 | 0 | 0 | 0 | 308 | 312 |  | 0 | 250 | 280 | 0 | 0 | 0 | 280 | 0 | 0 | 0 | 0 | 0 | 0 | 0 | 0 | 0 | 54 | 0 | 17 | 0 | 25 | 28 | 28 | 33 | 0 | 0 | 30 | 40 | 115 | 0 | 0 | 0 | 0 | 0 | 0 |  | 0 | 0 | 34 | 0 | 0 | 0 | 0 | 5 | 90 | 0 | 0 | 275 | 270 | 201 | 8 | 138 | 10 | 5 | 0 | 5 | 0 | 0 | 0 | 0 | 0 | 0 | 22 | 74 | 150 | 8 | 0 | 0 | 20 | 22 | 5 | 0 | 110 | 120 | 40 | 10 | 0 | 165 | 0 | 0 | 0 | 290 | 0 | 0 | 0 | 0 | 0 | 0 | 40 | 0 | 19 | 0 | 70 | 0 | 0 | 357 | 0 | 0 | 0 | 0 | 304 | 54 | 17 | 0 | 0 | 0 | 0 | 0 | 0 | 0 | 0 | 0 | 17 | 0 |  | 550 | 0 | 135 | 0 | 0 | 0 | 0 | 0 | 0 | 0 | 0 | 84 | 16 | 0 | 0 | 0 | 0 | 0 | 0 | 0 | 0 | 0 | 0 | 0 | 0 | 3 | 0 | 5 | 81 | 0 | 0 | 0 | 0 | 0 | 0 | 0 | 0 | 0 | 0 | 195 | 0 | 324 | 0 | 0 | 0 | 0 | 0 | 0 | 0 | 0 | 250 | 141 | 0 | 0 | 0 |  | 4865 | 1784 | 6649 | 3226 | 550 | 1764 | 0 | 600 | 331 | 70 | 0 | 34 | 74 | 0 | 0 | 103.06
5:00 | 0 | 0 | 0 | 110 | 0 | 0 | 0 | 308 | 332 |  | 0 | 250 | 280 | 0 | 0 | 0 | 280 | 0 | 0 | 0 | 0 | 0 | 0 | 0 | 0 | 0 | 54 | 0 | 17 | 0 | 25 | 28 | 28 | 33 | 0 | 0 | 30 | 40 | 115 | 0 | 0 | 0 | 0 | 0 | 0 |  | 0 | 0 | 17 | 0 | 0 | 0 | 0 | 5 | 90 | 0 | 0 | 300 | 295 | 192 | 8 | 138 | 10 | 5 | 0 | 5 | 0 | 0 | 0 | 0 | 0 | 0 | 22 | 72 | 156 | 8 | 0 | 0 | 20 | 22 | 5 | 0 | 110 | 120 | 40 | 10 | 0 | 165 | 0 | 0 | 0 | 280 | 0 | 0 | 0 | 0 | 0 | 0 | 24 | 0 | 21 | 0 | 30 | 0 | 0 | 357 | 0 | 0 | 0 | 0 | 270 | 54 | 17 | 0 | 0 | 0 | 0 | 0 | 0 | 0 | 0 | 0 | 17 | 0 |  | 550 | 0 | 150 | 0 | 0 | 0 | 0 | 0 | 0 | 0 | 0 | 84 | 16 | 0 | 0 | 0 | 0 | 0 | 0 | 0 | 0 | 0 | 0 | 0 | 0 | 3 | 0 | 5 | 81 | 0 | 0 | 0 | 0 | 0 | 0 | 0 | 0 | 0 | 0 | 163 | 0 | 342 | 0 | 0 | 0 | 0 | 0 | 0 | 0 | 0 | 250 | 142 | 0 | 0 | 0 |  | 4815 | 1786 | 6601 | 3256 | 550 | 1793 | 0 | 512 | 331 | 70 | 0 | 17 | 72 | 0 | 0 | 103.06
6:00 | 0 | 0 | 0 | 110 | 0 | 0 | 0 | 326 | 332 |  | 0 | 250 | 270 | 0 | 0 | 0 | 75 | 0 | 0 | 0 | 0 | 0 | 0 | 0 | 0 | 0 | 54 | 0 | 17 | 0 | 25 | 24 | 28 | 33 | 0 | 0 | 30 | 40 | 115 | 0 | 0 | 0 | 0 | 0 | 0 |  | 0 | 0 | 17 | 0 | 0 | 0 | 0 | 5 | 90 | 0 | 0 | 285 | 285 | 219 | 8 | 137 | 29 | 5 | 0 | 10 | 0 | 0 | 0 | 0 | 0 | 0 | 22 | 70 | 156 | 8 | 0 | 0 | 20 | 22 | 42 | 0 | 163 | 122 | 62 | 40 | 0 | 205 | 0 | 0 | 0 | 300 | 0 | 0 | 0 | 0 | 0 | 0 | 24 | 0 | 17 | 0 | 70 | 0 | 0 | 357 | 0 | 0 | 0 | 0 | 269 | 54 | 17 | 0 | 0 | 0 | 0 | 0 | 0 | 0 | 0 | 0 | 17 | 0 |  | 551 | 0 | 165 | 0 | 0 | 0 | 0 | 0 | 0 | 0 | 0 | 84 | 17 | 0 | 0 | 0 | 0 | 0 | 0 | 0 | 0 | 0 | 0 | 0 | 0 | 18 | 0 | 5 | 83 | 0 | 0 | 0 | 0 | 0 | 0 | 0 | 0 | 0 | 0 | 162 | 0 | 342 | 0 | 0 | 0 | 0 | 0 | 0 | 0 | 0 | 250 | 142 | 0 | 0 | 0 |  | 4876 | 1819 | 6695 | 3163 | 551 | 1944 | 0 | 547 | 333 | 70 | 0 | 17 | 70 | 0 | 0 | 103.06
7:00 | 0 | 0 | 0 | 110 | 0 | 0 | 0 | 353 | 261 |  | 0 | 250 | 270 | 0 | 0 | 0 | 300 | 0 | 0 | 0 | 0 | 0 | 0 | 0 | 0 | 0 | 54 | 0 | 17 | 0 | 25 | 24 | 28 | 33 | 0 | 0 | 30 | 40 | 115 | 0 | 0 | 0 | 0 | 0 | 0 |  | 0 | 0 | 17 | 0 | 0 | 0 | 0 | 32 | 90 | 0 | 0 | 295 | 300 | 219 | 8 | 139 | 29 | 5 | 0 | 45 | 0 | 0 | 0 | 21 | 11 | 21 | 22 | 68 | 150 | 8 | 22 | 0 | 20 | 22 | 50 | 0 | 163 | 120 | 40 | 78 | 0 | 219 | 0 | 0 | 10 | 290 | 24 | 2 | 0 | 0 | 0 | 0 | 24 | 0 | 17 | 4 | 70 | 0 | 0 | 357 | 0 | 0 | 0 | 1 | 267 | 54 | 17 | 0 | 0 | 0 | 0 | 0 | 5 | 22 | 0 | 0 | 17 | 4 |  | 552 | 0 | 185 | 0 | 0 | 0 | 0 | 0 | 0 | 0 | 0 | 84 | 15 | 0 | 0 | 0 | 0 | 0 | 0 | 0 | 0 | 0 | 0 | 0 | 0 | 18 | 0 | 5 | 80 | 0 | 0 | 0 | 0 | 0 | 0 | 0 | 0 | 0 | 0 | 146 | 0 | 341 | 0 | 0 | 0 | 0 | 0 | 0 | 0 | 0 | 250 | 142 | 0 | 0 | 0 |  | 5309 | 1818 | 7127 | 3531 | 552 | 1978 | 0 | 567 | 330 | 70 | 0 | 17 | 68 | 14 | 0 | 103.05
8:00 | 0 | 0 | 0 | 110 | 0 | 0 | 0 | 375 | 191 |  | 0 | 250 | 270 | 0 | 0 | 0 | 300 | 0 | 0 | 0 | 0 | 0 | 0 | 0 | 0 | 0 | 54 | 0 | 17 | 16 | 25 | 24 | 28 | 33 | 0 | 0 | 30 | 40 | 120 | 0 | 0 | 0 | 0 | 0 | 0 |  | 0 | 0 | 0 | 0 | 0 | 0 | 20 | 12 | 90 | 0 | 0 | 275 | 275 | 219 | 8 | 138 | 29 | 5 | 0 | 51 | 0 | 0 | 0 | 21 | 11 | 33 | 22 | 74 | 148 | 0 | 22 | 0 | 30 | 30 | 50 | 0 | 130 | 120 | 40 | 78 | 0 | 219 | 0 | 0 | 10 | 300 | 24 | 2 | 0 | 0 | 0 | 0 | 32 | 0 | 41 | 10 | 90 | 0 | 0 | 400 | 0 | 0 | 7 | 2 | 285 | 54 | 17 | 0 | 0 | 20 | 0 | 3 | 23 | 67 | 0 | 0 | 17 | 14 |  | 553 | 0 | 205 | 0 | 0 | 0 | 0 | 0 | 0 | 0 | 0 | 84 | 13 | 0 | 0 | 0 | 0 | 0 | 0 | 0 | 0 | 0 | 0 | 0 | 0 | 18 | 0 | 5 | 80 | 0 | 0 | 0 | 0 | 0 | 0 | 0 | 0 | 0 | 0 | 164 | 0 | 343 | 0 | 0 | 3 | 0 | 0 | 0 | 1 | 0 | 270 | 140 | 0 | 0 | 2 |  | 5451 | 1881 | 7332 | 3657 | 553 | 1869 | 0 | 707 | 350 | 70 | 0 | 0 | 74 | 52 | 0 | 103.05
9:00 | 0 | 0 | 0 | 110 | 0 | 0 | 0 | 367 | 172 |  | 0 | 250 | 275 | 0 | 0 | 0 | 300 | 0 | 0 | 0 | 0 | 0 | 0 | 0 | 0 | 0 | 54 | 0 | 17 | 19 | 25 | 24 | 28 | 33 | 0 | 0 | 30 | 40 | 120 | 0 | 0 | 0 | 0 | 0 | 0 |  | 0 | 0 | 0 | 0 | 0 | 0 | 20 | 4 | 90 | 0 | 0 | 285 | 280 | 190 | 8 | 138 | 29 | 5 | 0 | 51 | 0 | 0 | 0 | 21 | 11 | 33 | 22 | 82 | 132 | 0 | 22 | 2 | 30 | 30 | 50 | 0 | 110 | 0 | 60 | 78 | 0 | 219 | 0 | 0 | 10 | 300 | 22 | 0 | 0 | 0 | 0 | 0 | 70 | 0 | 148 | 15 | 90 | 0 | 1 | 400 | 0 | 15 | 23 | 3 | 303 | 54 | 22 | 0 | 0 | 20 | 0 | 24 | 38 | 120 | 0 | 0 | 17 | 23 |  | 665 | 0 | 200 | 0 | 0 | 0 | 0 | 0 | 0 | 0 | 0 | 84 | 13 | 0 | 0 | 0 | 0 | 0 | 0 | 0 | 0 | 0 | 0 | 0 | 0 | 18 | 0 | 0 | 80 | 0 | 0 | 0 | 0 | 0 | 0 | 0 | 0 | 0 | 0 | 157 | 0 | 342 | 0 | 0 | 30 | 0 | 0 | 0 | 2 | 0 | 310 | 140 | 0 | 0 | 3 |  | 5584 | 2044 | 7628 | 3501 | 665 | 1826 | 0 | 1008 | 390 | 70 | 0 | 0 | 82 | 86 | 0 | 103.05
10:00 | 0 | 0 | 0 | 110 | 0 | 0 | 0 | 335 | 156 |  | 0 | 250 | 280 | 0 | 0 | 10 | 300 | 0 | 0 | 0 | 0 | 0 | 0 | 0 | 0 | 0 | 54 | 0 | 17 | 20 | 25 | 26 | 28 | 33 | 0 | 0 | 60 | 40 | 115 | 0 | 0 | 0 | 0 | 0 | 0 |  | 0 | 0 | 0 | 0 | 0 | 0 | 0 | 4 | 90 | 0 | 0 | 285 | 285 | 188 | 8 | 138 | 29 | 5 | 0 | 43 | 0 | 0 | 0 | 21 | 11 | 33 | 22 | 84 | 120 | 0 | 0 | 2 | 30 | 30 | 47 | 0 | 110 | 0 | 61 | 80 | 0 | 219 | 0 | 0 | 10 | 310 | 16 | 2 | 0 | 0 | 0 | 0 | 70 | 0 | 149 | 18 | 90 | 0 | 16 | 401 | 0 | 52 | 34 | 4 | 302 | 53 | 51 | 0 | 0 | 20 | 0 | 35 | 48 | 162 | 0 | 0 | 17 | 28 |  | 743 | 0 | 195 | 0 | 0 | 0 | 0 | 0 | 0 | 0 | 0 | 84 | 13 | 0 | 0 | 0 | 0 | 0 | 0 | 0 | 0 | 0 | 0 | 0 | 0 | 20 | 0 | 0 | 80 | 0 | 0 | 0 | 0 | 0 | 0 | 0 | 0 | 0 | 0 | 165 | 0 | 381 | 0 | 0 | 35 | 0 | 0 | 0 | 4 | 0 | 320 | 140 | 0 | 0 | 4 |  | 5692 | 2184 | 7876 | 3417 | 743 | 1857 | 0 | 1167 | 400 | 100 | 0 | 0 | 84 | 108 | 0 | 103.05
11:00 | 0 | 0 | 0 | 110 | 0 | 0 | 0 | 393 | 146 |  | 0 | 250 | 280 | 0 | 0 | 18 | 335 | 0 | 0 | 0 | 16 | 0 | 0 | 0 | 0 | 0 | 54 | 0 | 24 | 20 | 25 | 28 | 30 | 33 | 0 | 0 | 76 | 40 | 115 | 0 | 0 | 0 | 0 | 0 | 0 |  | 0 | 0 | 0 | 0 | 0 | 0 | 20 | 4 | 90 | 0 | 0 | 355 | 315 | 212 | 8 | 139 | 29 | 5 | 0 | 43 | 0 | 0 | 0 | 21 | 11 | 25 | 22 | 92 | 109 | 0 | 0 | 2 | 30 | 30 | 50 | 0 | 130 | 0 | 60 | 80 | 0 | 219 | 0 | 0 | 10 | 300 | 16 | 2 | 0 | 0 | 0 | 0 | 70 | 0 | 149 | 19 | 90 | 0 | 20 | 402 | 0 | 60 | 34 | 4 | 304 | 48 | 63 | 0 | 0 | 20 | 0 | 35 | 52 | 162 | 0 | 0 | 17 | 31 |  | 743 | 0 | 155 | 0 | 0 | 0 | 0 | 0 | 0 | 0 | 0 | 84 | 14 | 0 | 0 | 0 | 0 | 0 | 0 | 0 | 0 | 0 | 0 | 0 | 0 | 19 | 0 | 0 | 79 | 0 | 0 | 0 | 0 | 0 | 0 | 0 | 0 | 0 | 0 | 160 | 0 | 410 | 0 | 0 | 35 | 0 | 0 | 0 | 6 | 0 | 320 | 200 | 0 | 0 | 5 |  | 6002 | 2230 | 8232 | 3595 | 743 | 1949 | 0 | 1219 | 399 | 116 | 0 | 0 | 92 | 119 | 0 | 103.04
12:00 | 0 | 0 | 0 | 110 | 0 | 0 | 0 | 401 | 137 |  | 0 | 250 | 290 | 0 | 0 | 30 | 300 | 0 | 0 | 0 | 16 | 0 | 0 | 0 | 0 | 0 | 54 | 0 | 35 | 20 | 25 | 28 | 30 | 33 | 0 | 0 | 75 | 40 | 110 | 0 | 0 | 0 | 0 | 0 | 0 |  | 0 | 0 | 0 | 5 | 0 | 4 | 20 | 4 | 110 | 0 | 0 | 360 | 315 | 202 | 8 | 137 | 29 | 5 | 0 | 43 | 0 | 0 | 0 | 21 | 11 | 25 | 22 | 104 | 109 | 0 | 0 | 2 | 30 | 30 | 47 | 0 | 163 | 0 | 61 | 80 | 0 | 219 | 0 | 0 | 10 | 320 | 16 | 2 | 0 | 0 | 0 | 0 | 82 | 0 | 149 | 19 | 90 | 1 | 43 | 402 | 0 | 70 | 93 | 4 | 304 | 38 | 101 | 0 | 31 | 90 | 0 | 68 | 53 | 162 | 0 | 0 | 17 | 33 |  | 741 | 0 | 55 | 0 | 0 | 0 | 0 | 0 | 0 | 0 | 0 | 91 | 14 | 0 | 0 | 0 | 0 | 0 | 0 | 0 | 0 | 0 | 0 | 0 | 0 | 18 | 0 | 0 | 81 | 0 | 0 | 0 | 0 | 0 | 0 | 0 | 0 | 0 | 0 | 176 | 0 | 417 | 28 | 0 | 65 | 0 | 0 | 0 | 7 | 70 | 310 | 200 | 0 | 0 | 5 |  | 6348 | 2278 | 8626 | 3500 | 741 | 2006 | 0 | 1646 | 391 | 115 | 0 | 0 | 104 | 123 | 0 | 103.04
13:00 | 0 | 0 | 0 | 110 | 0 | 0 | 0 | 398 | 136 |  | 0 | 250 | 250 | 0 | 0 | 45 | 300 | 0 | 0 | 0 | 32 | 0 | 10 | 0 | 0 | 0 | 54 | 55 | 35 | 20 | 25 | 28 | 30 | 33 | 0 | 0 | 76 | 40 | 110 | 0 | 0 | 0 | 0 | 0 | 0 |  | 0 | 0 | 0 | 10 | 0 | 33 | 20 | 6 | 110 | 0 | 0 | 320 | 275 | 190 | 8 | 136 | 29 | 5 | 0 | 43 | 0 | 0 | 2 | 20 | 9 | 25 | 22 | 108 | 108 | 0 | 22 | 2 | 30 | 30 | 53 | 0 | 163 | 0 | 61 | 80 | 0 | 219 | 0 | 0 | 10 | 290 | 16 | 2 | 0 | 9 | 0 | 0 | 120 | 0 | 149 | 18 | 90 | 66 | 95 | 402 | 8 | 70 | 105 | 3 | 304 | 34 | 110 | 0 | 79 | 90 | 0 | 93 | 44 | 162 | 33 | 0 | 17 | 31 |  | 741 | 0 | 55 | 0 | 0 | 0 | 0 | 0 | 0 | 0 | 0 | 91 | 15 | 0 | 0 | 0 | 0 | 0 | 0 | 0 | 0 | 0 | 0 | 0 | 0 | 18 | 0 | 0 | 81 | 0 | 0 | 0 | 0 | 0 | 0 | 0 | 0 | 0 | 0 | 180 | 0 | 347 | 76 | 0 | 90 | 0 | 34 | 0 | 7 | 90 | 310 | 190 | 0 | 0 | 4 |  | 6626 | 2329 | 8955 | 3426 | 741 | 1864 | 0 | 2200 | 391 | 116 | 0 | 0 | 108 | 109 | 0 | 103.04
14:00 | 0 | 0 | 0 | 110 | 0 | 0 | 0 | 365 | 141 |  | 0 | 250 | 245 | 0 | 0 | 55 | 300 | 0 | 0 | 0 | 32 | 0 | 10 | 0 | 0 | 0 | 54 | 35 | 35 | 20 | 25 | 24 | 30 | 33 | 0 | 0 | 77 | 40 | 110 | 0 | 0 | 0 | 0 | 0 | 0 |  | 0 | 0 | 0 | 0 | 0 | 44 | 20 | 5 | 80 | 0 | 0 | 265 | 275 | 215 | 8 | 137 | 29 | 5 | 0 | 43 | 0 | 0 | 0 | 20 | 9 | 25 | 22 | 0 | 106 | 0 | 22 | 2 | 30 | 30 | 53 | 0 | 110 | 0 | 61 | 80 | 0 | 219 | 0 | 0 | 10 | 280 | 22 | 2 | 0 | 15 | 0 | 0 | 120 | 0 | 149 | 15 | 90 | 68 | 120 | 402 | 8 | 70 | 105 | 3 | 304 | 35 | 110 | 0 | 86 | 90 | 0 | 104 | 43 | 162 | 34 | 0 | 17 | 26 |  | 741 | 0 | 45 | 0 | 0 | 0 | 0 | 0 | 0 | 0 | 0 | 90 | 15 | 0 | 0 | 0 | 0 | 0 | 0 | 0 | 0 | 0 | 0 | 0 | 0 | 18 | 0 | 0 | 83 | 0 | 0 | 0 | 0 | 0 | 0 | 0 | 0 | 0 | 0 | 140 | 0 | 322 | 105 | 0 | 94 | 0 | 34 | 0 | 6 | 70 | 310 | 200 | 0 | 0 | 4 |  | 6396 | 2277 | 8673 | 3283 | 741 | 1785 | 0 | 2255 | 393 | 117 | 0 | 0 | 0 | 99 | 0 | 103.04
15:00 | 0 | 0 | 0 | 110 | 0 | 0 | 0 | 363 | 143 |  | 0 | 250 | 240 | 0 | 0 | 55 | 300 | 0 | 0 | 0 | 32 | 0 | 10 | 0 | 0 | 0 | 54 | 35 | 35 | 20 | 25 | 29 | 30 | 33 | 0 | 0 | 79 | 40 | 110 | 0 | 0 | 0 | 0 | 0 | 0 |  | 0 | 0 | 0 | 0 | 0 | 47 | 20 | 3 | 80 | 0 | 0 | 280 | 275 | 214 | 8 | 137 | 29 | 5 | 0 | 51 | 0 | 0 | 0 | 20 | 9 | 25 | 22 | 85 | 106 | 0 | 22 | 1 | 30 | 30 | 52 | 0 | 163 | 0 | 61 | 77 | 0 | 220 | 0 | 0 | 10 | 300 | 22 | 5 | 0 | 15 | 0 | 0 | 120 | 0 | 149 | 11 | 76 | 68 | 128 | 403 | 8 | 70 | 105 | 2 | 304 | 51 | 110 | 0 | 87 | 90 | 0 | 104 | 19 | 162 | 34 | 0 | 17 | 18 |  | 742 | 0 | 50 | 0 | 0 | 0 | 0 | 0 | 0 | 0 | 0 | 91 | 14 | 0 | 0 | 0 | 0 | 0 | 0 | 0 | 0 | 0 | 0 | 0 | 0 | 19 | 0 | 0 | 83 | 0 | 0 | 0 | 0 | 0 | 0 | 0 | 0 | 0 | 0 | 140 | 0 | 351 | 105 | 0 | 76 | 0 | 39 | 0 | 4 | 95 | 310 | 196 | 0 | 0 | 3 |  | 6553 | 2318 | 8871 | 3311 | 742 | 1882 | 0 | 2281 | 393 | 119 | 0 | 0 | 85 | 58 | 0 | 103.03
16:00 | 0 | 0 | 0 | 110 | 0 | 0 | 0 | 372 | 143 |  | 0 | 250 | 230 | 0 | 0 | 55 | 300 | 0 | 0 | 0 | 16 | 0 | 10 | 0 | 0 | 0 | 54 | 17 | 55 | 20 | 25 | 29 | 30 | 33 | 0 | 0 | 76 | 40 | 110 | 0 | 0 | 0 | 0 | 0 | 0 |  | 0 | 0 | 0 | 0 | 0 | 42 | 20 | 14 | 80 | 0 | 0 | 280 | 275 | 213 | 8 | 136 | 29 | 5 | 0 | 51 | 0 | 0 | 0 | 21 | 9 | 25 | 22 | 94 | 107 | 0 | 22 | 0 | 30 | 30 | 53 | 0 | 130 | 0 | 40 | 77 | 0 | 220 | 0 | 0 | 10 | 285 | 23 | 5 | 0 | 15 | 0 | 0 | 100 | 0 | 149 | 5 | 76 | 34 | 128 | 403 | 8 | 17 | 105 | 1 | 304 | 54 | 110 | 0 | 85 | 100 | 0 | 104 | 12 | 162 | 17 | 0 | 17 | 8 |  | 736 | 0 | 125 | 0 | 0 | 0 | 0 | 0 | 0 | 0 | 0 | 91 | 13 | 0 | 0 | 0 | 0 | 0 | 0 | 0 | 0 | 0 | 0 | 0 | 0 | 20 | 0 | 0 | 83 | 0 | 0 | 0 | 0 | 0 | 0 | 0 | 0 | 0 | 0 | 140 | 0 | 362 | 105 | 0 | 94 | 0 | 34 | 0 | 2 | 70 | 310 | 200 | 0 | 0 | 1 |  | 6345 | 2386 | 8731 | 3375 | 736 | 1851 | 0 | 2137 | 393 | 116 | 0 | 0 | 94 | 29 | 0 | 103.03
17:00 | 0 | 0 | 0 | 110 | 0 | 0 | 0 | 373 | 145 |  | 0 | 250 | 130 | 0 | 0 | 55 | 300 | 0 | 0 | 0 | 16 | 0 | 15 | 0 | 0 | 0 | 54 | 17 | 55 | 20 | 25 | 29 | 30 | 33 | 0 | 0 | 73 | 40 | 110 | 0 | 0 | 0 | 0 | 0 | 0 |  | 1 | 0 | 0 | 30 | 15 | 19 | 20 | 6 | 80 | 0 | 0 | 285 | 280 | 180 | 8 | 135 | 29 | 5 | 0 | 51 | 0 | 0 | 5 | 21 | 0 | 25 | 22 | 86 | 120 | 0 | 22 | 0 | 30 | 30 | 53 | 0 | 130 | 0 | 40 | 80 | 0 | 219 | 0 | 0 | 10 | 290 | 23 | 5 | 0 | 15 | 0 | 0 | 110 | 0 | 149 | 0 | 90 | 34 | 128 | 403 | 10 | 17 | 105 | 0 | 303 | 54 | 110 | 17 | 94 | 100 | 0 | 104 | 1 | 162 | 17 | 0 | 17 | 1 |  | 736 | 0 | 185 | 0 | 0 | 0 | 0 | 0 | 0 | 0 | 0 | 91 | 15 | 0 | 0 | 0 | 0 | 0 | 0 | 0 | 12 | 8 | 6 | 3 | 0 | 20 | 0 | 0 | 83 | 0 | 0 | 0 | 0 | 0 | 0 | 0 | 0 | 0 | 0 | 140 | 0 | 323 | 105 | 0 | 94 | 0 | 34 | 0 | 0 | 70 | 290 | 181 | 0 | 0 | 0 |  | 6276 | 2396 | 8672 | 3415 | 736 | 1697 | 0 | 2244 | 373 | 113 | 0 | 6 | 86 | 2 | 0 | 103.03
18:00 | 0 | 0 | 0 | 110 | 0 | 0 | 0 | 377 | 142 |  | 0 | 250 | 120 | 0 | 0 | 55 | 335 | 0 | 0 | 0 | 102 | 16 | 24 | 0 | 0 | 0 | 54 | 55 | 55 | 20 | 25 | 18 | 30 | 33 | 11 | 0 | 73 | 40 | 110 | 0 | 7 | 0 | 0 | 0 | 0 |  | 11 | 0 | 66 | 80 | 36 | 39 | 21 | 7 | 80 | 0 | 0 | 330 | 305 | 180 | 8 | 138 | 29 | 15 | 0 | 51 | 0 | 0 | 32 | 22 | 0 | 25 | 22 | 120 | 120 | 0 | 22 | 0 | 30 | 30 | 53 | 0 | 163 | 72 | 62 | 80 | 0 | 219 | 0 | 0 | 10 | 290 | 24 | 11 | 0 | 163 | 0 | 0 | 200 | 0 | 149 | 0 | 90 | 62 | 133 | 402 | 21 | 50 | 105 | 0 | 304 | 54 | 110 | 52 | 95 | 100 | 0 | 104 | 0 | 162 | 40 | 0 | 17 | 0 |  | 736 | 0 | 285 | 0 | 0 | 0 | 0 | 0 | 0 | 0 | 0 | 93 | 21 | 0 | 0 | 0 | 0 | 25 | 0 | 71 | 12 | 8 | 16 | 24 | 27 | 20 | 0 | 0 | 82 | 0 | 0 | 0 | 0 | 0 | 0 | 3 | 0 | 0 | 0 | 162 | 0 | 422 | 105 | 0 | 113 | 0 | 100 | 0 | 0 | 95 | 330 | 200 | 0 | 0 | 0 |  | 7278 | 2950 | 10228 | 3745 | 736 | 1852 | 0 | 3029 | 412 | 113 | 0 | 221 | 120 | 0 | 0 | 103.09
18:30 | 0 | 0 | 0 | 0 | 0 | 0 | 0 | 0 | 0 |  | 0 | 0 | 0 | 0 | 0 | 0 | 0 | 0 | 0 | 0 | 0 | 0 | 0 | 0 | 0 | 0 | 0 | 0 | 0 | 0 | 0 | 0 | 0 | 0 | 0 | 0 | 0 | 0 | 0 | 0 | 0 | 0 | 0 | 0 | 0 |  | 0 | 0 | 0 | 0 | 0 | 0 | 0 | 0 | 0 | 0 | 0 | 0 | 0 | 0 | 0 | 0 | 0 | 0 | 0 | 0 | 0 | 0 | 0 | 0 | 0 | 0 | 0 | 0 | 0 | 0 | 0 | 0 | 0 | 0 | 0 | 0 | 0 | 0 | 0 | 0 | 0 | 0 | 0 | 0 | 0 | 0 | 0 | 0 | 0 | 0 | 0 | 0 | 0 | 0 | 0 | 0 | 0 | 0 | 0 | 0 | 0 | 0 | 0 | 0 | 0 | 0 | 0 | 0 | 0 | 0 | 0 | 0 | 0 | 0 | 0 | 0 | 0 | 0 |  | 0 | 0 | 0 | 0 | 0 | 0 | 0 | 0 | 0 | 0 | 0 | 0 | 0 | 0 | 0 | 0 | 0 | 0 | 0 | 0 | 0 | 0 | 0 | 0 | 0 | 0 | 0 | 0 | 0 | 0 | 0 | 0 | 0 | 0 | 0 | 0 | 0 | 0 | 0 | 0 | 0 | 0 | 0 | 0 | 0 | 0 | 0 | 0 | 0 | 0 | 0 | 0 | 0 | 0 | 0 |  | 0 | 0 | 0 | 0 | 0 | 0 | 0 | 0 | 0 | 0 | 0 | 0 | 0 | 0 | 0 | 0
19:00 | 0 | 0 | 0 | 110 | 0 | 0 | 0 | 395 | 142 |  | 0 | 250 | 120 | 0 | 0 | 55 | 300 | 0 | 0 | 0 | 58 | 16 | 23 | 0 | 0 | 0 | 54 | 55 | 55 | 20 | 25 | 31 | 30 | 33 | 0 | 0 | 73 | 40 | 115 | 0 | 0 | 0 | 0 | 0 | 0 |  | 24 | 0 | 68 | 10 | 0 | 50 | 21 | 14 | 80 | 0 | 0 | 300 | 300 | 180 | 8 | 135 | 29 | 15 | 0 | 51 | 0 | 0 | 8 | 22 | 9 | 25 | 22 | 108 | 120 | 0 | 22 | 0 | 30 | 30 | 53 | 0 | 130 | 110 | 40 | 80 | 0 | 218 | 0 | 0 | 10 | 275 | 24 | 11 | 0 | 200 | 0 | 0 | 170 | 0 | 149 | 0 | 90 | 100 | 133 | 382 | 8 | 0 | 105 | 0 | 304 | 54 | 110 | 17 | 96 | 100 | 0 | 104 | 0 | 162 | 65 | 0 | 17 | 0 |  | 735 | 0 | 275 | 0 | 0 | 0 | 0 | 0 | 0 | 0 | 0 | 92 | 21 | 0 | 0 | 0 | 0 | 25 | 0 | 99 | 12 | 16 | 16 | 8 | 26 | 21 | 0 | 0 | 82 | 0 | 0 | 0 | 0 | 0 | 0 | 12 | 0 | 0 | 0 | 220 | 0 | 336 | 105 | 0 | 113 | 0 | 113 | 0 | 0 | 95 | 420 | 175 | 0 | 0 | 0 |  | 6998 | 3017 | 10015 | 3768 | 735 | 1701 | 0 | 2838 | 502 | 113 | 0 | 250 | 108 | 0 | 0 | 103.08
19:30 | 0 | 0 | 0 | 110 | 0 | 0 | 0 | 396 | 142 |  | 0 | 250 | 138 | 0 | 0 | 55 | 300 | 0 | 0 | 0 | 24 | 16 | 24 | 0 | 0 | 0 | 54 | 55 | 55 | 20 | 25 | 31 | 30 | 33 | 0 | 0 | 72 | 40 | 115 | 0 | 0 | 0 | 0 | 0 | 0 |  | 24 | 0 | 68 | 10 | 0 | 50 | 21 | 10 | 80 | 0 | 0 | 305 | 305 | 185 | 8 | 137 | 29 | 15 | 0 | 51 | 0 | 0 | 8 | 22 | 9 | 25 | 22 | 112 | 121 | 0 | 22 | 0 | 30 | 30 | 53 | 0 | 130 | 110 | 40 | 80 | 0 | 219 | 0 | 0 | 10 | 310 | 24 | 11 | 0 | 160 | 0 | 0 | 150 | 0 | 100 | 0 | 90 | 68 | 135 | 382 | 8 | 0 | 105 | 0 | 304 | 54 | 110 | 17 | 106 | 100 | 0 | 104 | 0 | 162 | 70 | 0 | 17 | 0 |  | 735 | 0 | 275 | 0 | 0 | 0 | 0 | 0 | 0 | 0 | 0 | 93 | 21 | 0 | 0 | 0 | 0 | 0 | 0 | 41 | 12 | 16 | 0 | 8 | 24 | 21 | 0 | 0 | 82 | 0 | 0 | 0 | 0 | 0 | 0 | 12 | 0 | 0 | 0 | 220 | 0 | 386 | 105 | 0 | 113 | 0 | 113 | 0 | 0 | 95 | 450 | 200 | 0 | 0 | 0 |  | 6913 | 3022 | 9935 | 3789 | 735 | 1825 | 0 | 2681 | 532 | 112 | 0 | 149 | 112 | 0 | 0 | 0
20:00 | 0 | 0 | 0 | 110 | 0 | 0 | 0 | 396 | 152 |  | 0 | 250 | 130 | 0 | 0 | 55 | 300 | 0 | 0 | 0 | 24 | 10 | 23 | 0 | 0 | 0 | 54 | 55 | 55 | 20 | 25 | 31 | 30 | 33 | 0 | 0 | 73 | 40 | 115 | 0 | 0 | 0 | 0 | 0 | 0 |  | 24 | 0 | 68 | 10 | 0 | 50 | 21 | 15 | 80 | 0 | 0 | 300 | 300 | 180 | 8 | 138 | 29 | 15 | 0 | 51 | 0 | 0 | 8 | 22 | 9 | 25 | 22 | 108 | 120 | 0 | 22 | 0 | 30 | 30 | 53 | 0 | 130 | 110 | 40 | 81 | 0 | 218 | 0 | 0 | 10 | 290 | 24 | 11 | 0 | 110 | 0 | 0 | 130 | 0 | 106 | 0 | 90 | 68 | 135 | 382 | 0 | 0 | 105 | 0 | 304 | 54 | 110 | 17 | 106 | 100 | 0 | 104 | 0 | 162 | 70 | 0 | 17 | 0 |  | 736 | 0 | 265 | 0 | 0 | 0 | 0 | 0 | 0 | 0 | 0 | 93 | 21 | 0 | 0 | 0 | 0 | 0 | 0 | 3 | 0 | 0 | 0 | 8 | 0 | 21 | 0 | 0 | 82 | 0 | 0 | 0 | 0 | 0 | 0 | 12 | 0 | 0 | 0 | 220 | 0 | 357 | 105 | 0 | 113 | 0 | 113 | 0 | 0 | 95 | 450 | 200 | 0 | 0 | 0 |  | 6803 | 2894 | 9697 | 3763 | 736 | 1784 | 0 | 2580 | 532 | 113 | 0 | 81 | 108 | 0 | 0 | 103.09
21:00 | 0 | 0 | 0 | 110 | 0 | 0 | 0 | 396 | 152 |  | 0 | 250 | 135 | 0 | 0 | 55 | 300 | 0 | 0 | 0 | 0 | 0 | 24 | 0 | 0 | 0 | 54 | 55 | 55 | 20 | 25 | 30 | 30 | 33 | 0 | 0 | 73 | 40 | 115 | 0 | 0 | 0 | 0 | 0 | 0 |  | 0 | 0 | 68 | 0 | 0 | 50 | 21 | 27 | 80 | 0 | 0 | 315 | 315 | 187 | 8 | 137 | 28 | 15 | 0 | 51 | 0 | 0 | 0 | 22 | 9 | 25 | 22 | 104 | 124 | 0 | 22 | 0 | 30 | 30 | 53 | 0 | 130 | 113 | 40 | 81 | 0 | 218 | 0 | 0 | 10 | 305 | 24 | 11 | 0 | 45 | 0 | 0 | 110 | 0 | 90 | 0 | 90 | 68 | 136 | 382 | 0 | 0 | 105 | 0 | 304 | 54 | 110 | 0 | 116 | 100 | 0 | 104 | 0 | 162 | 51 | 0 | 17 | 0 |  | 736 | 0 | 255 | 0 | 0 | 0 | 0 | 0 | 0 | 0 | 0 | 93 | 22 | 0 | 0 | 0 | 0 | 0 | 0 | 0 | 0 | 0 | 0 | 0 | 0 | 21 | 0 | 0 | 82 | 0 | 0 | 0 | 0 | 0 | 0 | 12 | 0 | 0 | 0 | 220 | 0 | 387 | 105 | 0 | 113 | 0 | 50 | 0 | 0 | 95 | 440 | 200 | 0 | 0 | 0 |  | 6671 | 2831 | 9502 | 3794 | 736 | 1847 | 0 | 2318 | 522 | 113 | 0 | 68 | 104 | 0 | 0 | 103.08
22:00 | 0 | 0 | 0 | 110 | 0 | 0 | 0 | 395 | 150 |  | 0 | 250 | 130 | 0 | 0 | 55 | 300 | 0 | 0 | 0 | 0 | 0 | 25 | 0 | 0 | 0 | 54 | 0 | 55 | 20 | 25 | 30 | 30 | 33 | 0 | 0 | 75 | 40 | 115 | 0 | 0 | 0 | 0 | 0 | 0 |  | 0 | 0 | 68 | 0 | 0 | 25 | 21 | 37 | 80 | 0 | 0 | 300 | 300 | 180 | 8 | 137 | 29 | 15 | 0 | 51 | 0 | 0 | 0 | 22 | 11 | 25 | 22 | 102 | 126 | 0 | 22 | 0 | 30 | 30 | 53 | 0 | 130 | 110 | 40 | 81 | 0 | 219 | 0 | 0 | 10 | 290 | 24 | 11 | 0 | 0 | 0 | 0 | 60 | 0 | 88 | 0 | 90 | 0 | 137 | 382 | 0 | 0 | 105 | 0 | 304 | 54 | 110 | 0 | 117 | 100 | 0 | 104 | 0 | 162 | 0 | 0 | 17 | 0 |  | 735 | 0 | 245 | 0 | 0 | 0 | 0 | 0 | 0 | 0 | 0 | 93 | 21 | 0 | 0 | 0 | 0 | 0 | 0 | 0 | 0 | 0 | 0 | 0 | 0 | 21 | 0 | 0 | 82 | 0 | 0 | 0 | 0 | 0 | 0 | 13 | 0 | 0 | 0 | 220 | 0 | 384 | 105 | 0 | 113 | 0 | 0 | 0 | 0 | 95 | 450 | 200 | 0 | 0 | 0 |  | 6331 | 2777 | 9108 | 3750 | 735 | 1831 | 0 | 1975 | 532 | 115 | 0 | 68 | 102 | 0 | 0 | 103.02
23:00 | 0 | 0 | 0 | 110 | 0 | 0 | 0 | 394 | 153 |  | 0 | 250 | 125 | 0 | 0 | 45 | 300 | 0 | 0 | 0 | 0 | 0 | 24 | 0 | 0 | 0 | 54 | 0 | 55 | 20 | 25 | 30 | 30 | 33 | 0 | 0 | 75 | 40 | 115 | 0 | 0 | 0 | 0 | 0 | 0 |  | 0 | 0 | 68 | 0 | 0 | 0 | 21 | 35 | 80 | 0 | 0 | 270 | 300 | 179 | 8 | 136 | 29 | 15 | 0 | 51 | 0 | 0 | 0 | 22 | 11 | 25 | 22 | 94 | 126 | 0 | 22 | 0 | 30 | 30 | 53 | 0 | 130 | 110 | 40 | 81 | 0 | 219 | 0 | 0 | 10 | 280 | 24 | 11 | 0 | 0 | 0 | 0 | 60 | 0 | 86 | 0 | 90 | 0 | 50 | 382 | 0 | 0 | 105 | 0 | 302 | 54 | 110 | 0 | 84 | 70 | 0 | 75 | 0 | 162 | 0 | 0 | 17 | 0 |  | 721 | 0 | 240 | 0 | 0 | 0 | 0 | 0 | 0 | 0 | 0 | 93 | 21 | 0 | 0 | 0 | 0 | 0 | 0 | 0 | 0 | 0 | 0 | 0 | 0 | 21 | 0 | 0 | 82 | 0 | 0 | 0 | 0 | 0 | 0 | 11 | 0 | 0 | 0 | 178 | 0 | 354 | 70 | 0 | 113 | 0 | 0 | 0 | 0 | 0 | 400 | 200 | 0 | 0 | 0 |  | 6057 | 2504 | 8561 | 3668 | 721 | 1787 | 0 | 1626 | 482 | 115 | 0 | 68 | 94 | 0 | 0 | 103.02
24:00 | 0 | 0 | 0 | 110 | 0 | 0 | 0 | 395 | 170 |  | 0 | 250 | 130 | 0 | 0 | 30 | 300 | 0 | 0 | 0 | 0 | 0 | 22 | 0 | 0 | 0 | 54 | 0 | 55 | 20 | 25 | 30 | 30 | 33 | 0 | 0 | 75 | 40 | 115 | 0 | 0 | 0 | 0 | 0 | 0 |  | 0 | 0 | 34 | 0 | 0 | 0 | 21 | 35 | 80 | 0 | 0 | 280 | 280 | 181 | 8 | 137 | 29 | 15 | 0 | 51 | 0 | 0 | 0 | 22 | 11 | 25 | 22 | 92 | 126 | 0 | 22 | 0 | 30 | 30 | 53 | 0 | 130 | 110 | 40 | 81 | 0 | 219 | 0 | 0 | 10 | 290 | 24 | 11 | 0 | 0 | 0 | 0 | 60 | 0 | 81 | 0 | 90 | 0 | 0 | 382 | 0 | 0 | 68 | 0 | 303 | 54 | 68 | 0 | 27 | 40 | 0 | 35 | 0 | 108 | 0 | 0 | 17 | 0 |  | 727 | 0 | 230 | 0 | 0 | 0 | 0 | 0 | 0 | 0 | 0 | 93 | 15 | 0 | 0 | 0 | 0 | 0 | 0 | 0 | 0 | 0 | 0 | 0 | 0 | 21 | 0 | 5 | 82 | 0 | 0 | 0 | 0 | 0 | 0 | 6 | 0 | 0 | 0 | 173 | 0 | 384 | 0 | 0 | 35 | 0 | 0 | 0 | 0 | 0 | 360 | 200 | 0 | 0 | 0 |  | 5716 | 2331 | 8047 | 3647 | 727 | 1843 | 0 | 1147 | 442 | 115 | 0 | 34 | 92 | 0 | 0 | 103.02
KWH | 0 | 0 | 0 | 2677500 | 0 | 0 | 0 | 8857590 | 4606000 |  | 0 | 6167000 | 5303215 | 0 | 0 | 725839 | 7112230 | 0 | 0 | 0 | 331488 | 38880 | 230801 | 0 | 0 | 0 | 1304640 | 428402 | 883035 | 330588 | 600000 | 649260 | 769100 | 833500 | 23520 | 0 | 1526455 | 968000 | 2700000 | 0 | 11424 | 0 | 0 | 0 | 0 |  | 64080 | 0 | 588162 | 145200 | 63360 | 434880 | 363504 | 391200 | 2125490 | 0 | 0 | 7393200 | 7023000 | 4836000 | 217454 | 3278560 | 602136 | 212640 | 0 | 1006964 | 0 | 0 | 89189 | 392616 | 164340 | 502600 | 536680 | 2111040 | 2976240 | 57600 | 334404 | 13900 | 656000 | 659400 | 1015200 | 0 | 3302591 | 1536000 | 1180800 | 1541760 | 0 | 4966710 | 0 | 0 | 198180 | 7270000 | 505800 | 121134 | 0 | 730145 | 0 | 0 | 2116800 | 0 | 2342592 | 135135 | 1975680 | 708480 | 1478690 | 9284000 | 90000 | 602400 | 1583236 | 28318 | 7165964 | 1237931 | 2044072 | 101460 | 1165920 | 1321920 | 0 | 1420800 | 350050 | 2702880 | 441600 | 0 | 440280 | 219180 |  | 16697454 | 0 | 4162752 | 0 | 0 | 0 | 0 | 0 | 0 | 0 | 0 | 2143741 | 393400 | 0 | 0 | 0 | 0 | 39520 | 0 | 162048 | 37150 | 36355 | 30061 | 86400 | 60851 | 390480 | 0 | 55566 | 1957091 | 0 | 0 | 0 | 0 | 0 | 0 | 115000 | 0 | 0 | 0 | 4562118 | 0 | 8574400 | 1215840 | 0 | 1396704 | 0 | 604771 | 0 | 40601 | 915648 | 8706600 | 4331945 | 0 | 0 | 35940 |  | 145644014 | 56752436 | 202396450 | 85007559 | 16697454 | 44922429 | 0 | 38757176 | 10663691 | 2494455 | 0 | 919522 | 2111040 | 823124 | 0
Fuel Cost | 0 | 0 | 0 | 3935925 | 0 | 0 | 0 | 8946165.9 | 4744180 |  | 0 | 6722030 | 5886568.65 | 0 | 0 | 6140597.94 | 7396719.2 | 0 | 0 | 0 | 3023170.56 | 382579.2 | 2127985.22 | 0 | 0 | 0 | 9523872 | 3311547.46 | 8706725.1 | 247941 | 450000 | 0 | 0 | 0 | 227438.4 | 0 | 412142.85 | 261360 | 4887000 | 0 | 106128.96 | 0 | 0 | 0 | 0 |  | 0 | 0 | 5705171.4 | 1386660 | 551232 | 3444249.6 | 458015.04 | 1161864 | 3145725.2 | 0 | 0 | 5470968 | 7023000 | 4449120 | 280515.66 | 3770344 | 680413.68 | 297696 | 0 | 1721908.44 | 0 | 0 | 851754.95 | 498622.32 | 123255 | 879550 | 402510 | 15832800 | 3154814.4 | 523008 | 424693.08 | 221566 | 1075840 | 1055040 | 1807056 | 0 | 3764953.74 | 1597440 | 2326176 | 2944761.6 | 0 | 8592408.3 | 0 | 0 | 404287.2 | 7342700 | 379350 | 92061.84 | 0 | 5519896.2 | 0 | 0 | 11007360 | 0 | 23051105.28 | 1579728.15 | 16101792 | 7687008 | 10424764.5 | 8634120 | 820800 | 5692680 | 13789985.56 | 0 | 54174687.84 | 10782379.01 | 17967392.88 | 1012570.8 | 9991934.4 | 8803987.2 | 0 | 0 | 0 | 0 | 0 | 0 | 0 | 0 |  | 96177335.04 | 0 | 4370889.6 | 0 | 0 | 0 | 0 | 0 | 0 | 0 | 0 | 2422427.33 | 609770 | 0 | 0 | 0 | 0 | 388876.8 | 0 | 1434124.8 | 286055 | 491519.6 | 291291.09 | 837216 | 590254.7 | 749721.6 | 0 | 42063.462 | 11801258.73 | 0 | 0 | 0 | 0 | 0 | 0 | 151800 | 0 | 0 | 0 | 5337678.06 | 0 | 8488656 | 12693369.6 | 0 | 13254720.96 | 0 | 4693022.96 | 0 | 448641.05 | 6766638.72 | 38221974 | 0 | 0 | 0 | 0 |  | 378323800.71 | 210549305.102 | 588873105.812 | 92422076.412 | 96177335.04 | 46926668.89 | 0 | 275775256.7 | 50023232.73 | 673502.85 | 0 | 8792297.99 | 15832800 | 2249935.2 | 0
Yesterday Day Peak | 0 | 0 | 0 | 110 | 0 | 0 | 0 | 401 | 137 |  | 0 | 250 | 290 | 0 | 0 | 30 | 300 | 0 | 0 | 0 | 16 | 0 | 0 | 0 | 0 | 0 | 54 | 0 | 35 | 20 | 25 | 28 | 30 | 33 | 0 | 0 | 75 | 40 | 110 | 0 | 0 | 0 | 0 | 0 | 0 |  | 0 | 0 | 0 | 5 | 0 | 4 | 20 | 4 | 110 | 0 | 0 | 360 | 315 | 202 | 8 | 137 | 29 | 5 | 0 | 43 | 0 | 0 | 0 | 21 | 11 | 25 | 22 | 104 | 109 | 0 | 0 | 2 | 30 | 30 | 47 | 0 | 163 | 0 | 61 | 80 | 0 | 219 | 0 | 0 | 10 | 320 | 16 | 2 | 0 | 0 | 0 | 0 | 82 | 0 | 149 | 19 | 90 | 1 | 43 | 402 | 0 | 70 | 93 | 4 | 304 | 38 | 101 | 0 | 31 | 90 | 0 | 68 | 53 | 162 | 0 | 0 | 17 | 33 |  | 741 | 0 | 55 | 0 | 0 | 0 | 0 | 0 | 0 | 0 | 0 | 91 | 14 | 0 | 0 | 0 | 0 | 0 | 0 | 0 | 0 | 0 | 0 | 0 | 0 | 18 | 0 | 0 | 81 | 0 | 0 | 0 | 0 | 0 | 0 | 0 | 0 | 0 | 0 | 176 | 0 | 417 | 28 | 0 | 65 | 0 | 0 | 0 | 7 | 70 | 310 | 200 | 0 | 0 | 5 |  | 8626 | DayPeak
Yesterday Evening Peak | 0 | 0 | 0 | 110 | 0 | 0 | 0 | 377 | 142 | 0 | 0 | 250 | 120 | 0 | 0 | 55 | 335 | 0 | 0 | 0 | 102 | 16 | 24 | 0 | 0 | 0 | 54 | 55 | 55 | 20 | 25 | 18 | 30 | 33 | 11 | 0 | 73 | 40 | 110 | 0 | 7 | 0 | 0 | 0 | 0 | 0 | 11 | 0 | 66 | 80 | 36 | 39 | 21 | 7 | 80 | 0 | 0 | 330 | 305 | 180 | 8 | 138 | 29 | 15 | 0 | 51 | 0 | 0 | 32 | 22 | 0 | 25 | 22 | 120 | 120 | 0 | 22 | 0 | 30 | 30 | 53 | 0 | 163 | 72 | 62 | 80 | 0 | 219 | 0 | 0 | 10 | 290 | 24 | 11 | 0 | 163 | 0 | 0 | 200 | 0 | 149 | 0 | 90 | 62 | 133 | 402 | 21 | 50 | 105 | 0 | 304 | 54 | 110 | 52 | 95 | 100 | 0 | 104 | 0 | 162 | 40 | 0 | 17 | 0 |  | 736 | 0 | 285 | 0 | 0 | 0 | 0 | 0 | 0 | 0 | 0 | 93 | 21 | 0 | 0 | 0 | 0 | 25 | 0 | 71 | 12 | 8 | 16 | 24 | 27 | 20 | 0 | 0 | 82 | 0 | 0 | 0 | 0 | 0 | 0 | 3 | 0 | 0 | 0 | 162 | 0 | 422 | 105 | 0 | 113 | 0 | 100 | 0 | 0 | 95 | 330 | 200 | 0 | 0 | 0 |  | 10228 | EvPeak
Forecast for Evening | 0 | 0 | 0 | 110 | 0 | 20 | 0 | 400 | 200 | 0 | 0 | 250 | 150 | 0 | 0 | 55 | 335 | 0 | 0 | 0 | 102 | 149 | 25 | 0 | 0 | 0 | 54 | 55 | 55 | 21 | 25 | 30 | 33 | 33 | 51 | 0 | 75 | 40 | 120 | 0 | 25 | 0 | 0 | 0 | 0 | 0 | 22 |  | 100 | 100 | 90 | 50 | 21 | 15 | 90 | 0 | 0 | 330 | 330 | 220 | 8 | 137 | 29 | 15 | 0 | 51 | 0 | 50 | 43 | 22 | 11 | 33 | 22 | 164 | 150 | 0 | 22 | 0 | 30 | 30 | 50 | 0 | 163 | 160 | 65 | 80 | 0 | 220 | 18 | 0 | 10 | 341 | 24 | 11 | 200 | 300 | 300 | 100 | 200 | 100 | 149 | 0 | 90 | 200 | 132 | 400 | 115 | 105 | 105 | 0 | 300 | 54 | 110 | 114 | 106 | 100 | 0 | 104 | 0 | 162 | 116 | 100 | 17 |  |  | 750 | 0 | 280 | 0 | 0 | 220 | 0 | 0 | 30 | 40 | 0 | 92 | 30 | 110 | 0 | 0 | 0 | 50 | 30 | 95 | 25 | 42 | 40 | 52 | 30 | 22 | 0 | 11 | 81 | 0 | 0 | 0 | 0 | 0 | 0 | 190 | 0 | 12 | 100 | 200 | 0 | 400 | 105 | 200 | 113 | 100 | 113 | 0 | 0 | 113 | 620 | 220 |  | 150
Forecast for Day | 0 | 0 | 0 | 110 | 0 | 20 | 0 | 400 | 200 | 0 | 0 | 250 | 150 | 0 | 0 | 55 | 335 | 0 | 0 | 0 | 102 | 149 | 25 | 0 | 0 | 0 | 54 | 55 | 55 | 20 | 25 | 30 | 33 | 33 | 51 | 0 | 75 | 40 | 120 | 0 | 25 | 0 | 0 | 0 | 0 | 0 | 22 |  | 51 | 80 | 90 | 50 | 20 | 10 | 90 | 0 | 0 | 330 | 320 | 200 | 8 | 136 | 29 | 15 | 0 | 51 | 0 | 50 | 43 | 22 | 11 | 25 | 22 | 138 | 150 | 0 | 22 | 1.6 | 30 | 30 | 50 | 0 | 163 | 100 | 60 | 80 | 0 | 220 | 18 | 0 | 10 | 341 | 24 | 11 | 0 | 250 | 0 | 100 | 200 | 50 | 149 | 20 | 90 | 200 | 130 | 324 | 115 | 105 | 105 | 5 | 300 | 54 | 110 | 114 | 100 | 100 | 0 | 104 | 50 | 162 | 116 | 80 | 17 | 30 |  | 750 | 0 | 280 | 0 | 0 | 0 | 0 | 0 | 0 | 0 | 0 | 90 | 28 | 110 | 0 | 0 | 0 | 50 | 30 | 95 | 25 | 0 | 0 | 52 | 20 | 22 | 0 | 11 | 80 | 0 | 0 | 0 | 0 | 0 | 0 | 190 | 0 | 12 | 50 | 200 | 0 | 400 | 105 | 0 | 113 | 0 | 113 | 0 | 8 | 113 | 620 | 220 |  | 0 | 6
Generation at 08:00(Today) | 0 | 0 | 0 | 110 | 0 | 0 | 0 | 338 | 233 | 0 | 0 | 250 | 135 | 0 | 0 | 24 | 300 | 0 | 0 | 0 | 0 | 0 | 0 | 0 | 0 | 0 | 54 | 0 | 0 | 0 | 25 | 24 | 30 |  | 0 | 0 | 71 | 40 | 115 | 0 | 0 | 0 | 0 | 0 | 0 | 0 | 0 | 0 | 0 | 0 | 0 | 0 | 21 | 10 | 80 | 0 | 0 | 280 | 270 | 181 | 8 | 138 | 23 | 15 | 0 | 43 | 0 | 0 | 0 | 22 | 11 | 16 | 22 | 78 | 153 | 0 | 22 | 1 | 30 | 30 | 50 | 0 | 163 | 0 | 62 | 81 | 0 | 165 | 0 | 0 | 10 | 310 | 22 | 5 | 0 | 0 | 0 | 0 | 60 | 0 | 98 | 10 | 80 | 0 | 10 | 387 | 0 | 0 | 34 | 2 | 250 | 54 | 34 | 0 | 1 | 30 | 0 | 18 | 20 | 90 | 0 | 0 | 17 | 14 | 0 | 546 | 0 | 215 | 0 | 0 | 0 | 0 | 0 | 0 | 0 | 0 | 93 | 14 | 0 | 0 | 0 | 0 | 0 | 0 | 0 | 0 | 0 | 0 | 0 | 0 | 18 | 0 | 5 | 81 | 0 | 0 | 0 | 0 | 0 | 0 | 135 | 0 | 0 | 0 | 173 | 0 | 349 | 1 | 0 | 30 | 0 | 0 | 0 | 2 | 0 | 260 | 170 | 0 | 0 | 2 | 0
199
| Minimum Generation |  | 6601 | 5:00
| Highest Generation |  | 10228 | 18:00
| Day Peak Generation |  | 8626 | 12:00
| Evening Peak Generation |  | 10228 | 18:00
| HVDC Max Flow |  | 743 | 10:00
| HVDC EvPeak Flow |  | 736 | 18:00
| Load factor L.F |  | 82.45%

## P1
POWER GRID COMPANY OF BANGLADESH LTD.
|  |  | NATIONAL LOAD DESPATCH CENTER |  |  |  |  | QF-LDC-08
|  |  | DAILY REPORT |  |  |  |  | Page -1
[6 empty] | Reporting Date : | 2021-11-10
Till now the maximum generation is : - |  |  | 13792 | 20:00 | Hrs on | 2021-04-27
The Summary of Yesterday's |  | 2021-11-09 | Generation & Demand |  | Today's Actual Min Gen. & Probable Gen. & Demand
Day Peak Generation : |  | 8626 | MW Hour : | 12:00 | Min. Gen. at | 6:00 | 6738 | MW
Evening Peak Generation : |  | 10228 | MW Hour : | 18:00 | Available Max Generation : |  | 14185 | MW
E.P. Demand (at gen end) : |  | 10228 | MW Hour : | 18:00 | Max Demand (Evening) : |  | 10500 | MW
Maximum Generation : |  | 10228 | MW Hour : | 18:00 | Reserve(Generation end) |  | 3685 | MW
Total Gen. (MKWH) : |  | 202.3964 | System Load Factor : | 82.45% | Load Shed : |  | 0 | MW
EXPORT / IMPORT THROUGH EAST-WEST INTERCONNECTOR
Export from East grid to West grid :- Maximum |  |  | -262 | MW at | 7:00 | Energy |  | MKWHR.
Import from West grid to East grid :- Maximum |  |  | - | MW at | - | Energy | - | MKWHR.
| Water Level of Kaptai Lake at 6:00 A M on |  | 2021-11-10
Actual : | 102.96 | Ft.(MSL) , | Rule curve : | 108.2 | Ft.( MSL )
Gas Consumed : | Total = | 992.41 | MMCFD. | Oil Consumed (PDB) :
[6 empty] | HSD : |  | Liter
[6 empty] | FO : |  | Liter
Cost of the Consumed Fuel (PDB+Pvt) : |  | Gas : | 139348745.302
: |  | Coal : | 50023232.73 | Oil : | 284567554.69 | Total : | 473939532.722
Load Shedding & Other Information
Area | Yesterday |  |  |  | Today
|  |  | Estimated Demand (S/S end) |  | Estimated Shedding (S/S end) |  | Rates of Shedding
| MW |  | MW |  |  | MW | (On Estimated Demand)
Dhaka | 0 | 0:00 | 3836.6302 |  |  | 0 | 0%
Chittagong Area | 0 | 0:00 | 1303.8596 |  |  | 0 | 0%
Khulna Area | 0 | 0:00 | 1168.0712 |  |  | 0 | 0%
Rajshahi Area | 0 | 0:00 | 1055.3998 |  |  | 0 | 0%
Cumilla Area | 0 | 0:00 | 953.7777 |  |  | 0 | 0%
Mymensingh Area | 0 | 0:00 | 769.6628 |  |  | 0 | 0%
Sylhet Area | 0 | 0:00 | 431.3961 |  |  | 0 | 0%
Barisal Area | 0 | 0:00 | 198.195 |  |  | 0 | 0%
Rangpur Area | 0 | 0:00 | 593.5972 |  |  | 0 | 0%
Total | 0 |  | 10310.5895 |  |  | 0
Information of the Generating Units under shut down.
| Planned Shut- Down |  |  | Forced Shut- Down
1) Barapukuria ST: Unit-2 ,3
2) Ghorasal-3,4,7
3) Ashuganj-4,5
4) Baghabari-71 MW & 100 MW
5) Shajibazar 330 Mw GT-1
6) Raozan #02
7) Sirajganj-1
Additional Information of Machines, lines, Interruption / Forced Load shed etc.
a) Bashundhara 132/33 kV GT-1 transformer was under shut down from 09:45 to 16:17 for A/M.
b) Bibiyana 400/230 kV ICT01 transformer was under shut down from 08:40 to 14:12 for A/M.
c) Chattak 132 kV Bus-A was under shut down from 09:06 to 14:01 for C/M.
d) Chuadanga 132/33 kV T-1 transformer was under shut down from 08:42 to 15:27 for A/M.
e) Meghnaghat-Cumilla(N) 230 kV Ckt-2 was under shut down from 08:18 to 15:56 for A/M.
f) Faridpur 132/33 kV T-1 transformer was under shut down from 08:26 to 16:14 for A/M.
g) Hathazari-Baroirhat 132 kV Ckt-1 was under shut down from 09:23 to 16:27 for A/M.
h) Ghorashal-Ishwardi 230 kV Ckt-1 was under shut down from 09:54 to 16:50 for D/W.
i) Hathazari-Baroirhat 132 kV Ckt-1 tripped at 09:54 from both ends showing Dist. Y,B at both ends and was switched
on at 10:11.
j) Jhenaidah(Old)-Jhenaidah(New) 132 kV Ckt-3 was under shut down from 08:19 to 15:37 for A/M.
k) Khulna(S) 230/132 kV T-02 transformer was under shut down from 09:49 to 14:53 for A/M.
l) Kodda-Kabirpur 132 kV Ckt-2 was under shut down from 08:47 to 14:54 for A/M.
m) Kulaura 132/33 kV T-1 was under shut down from 08:26 to 17:15 for A/M.
n) Madunaghat-TK Chemical 132 kV Ckt was under shut down from 08:30 to 16:59 for A/M.
o) Manikganj-Kabirpur 132 kV Ckt-1 was under shut down from 10:36 to 13:19 for A/M.
p) Mirpur-Uttara 132 kV Ckt was under shut down from 07:30 to 17:09 for A/M.
q) Mithapukur-Palashbari 132 kV Ckt-1 was under shut down from 08:15 to 16:01 for A/M.
r) Mymensingh-Kishoreganj 132 kV Ckt-2 was under shut down from 09:35 to 17:20 for A/M.
s) Netrokona 132/33 kV T-3 was under shut down from 10:10 to 13:15 for A/M.
t) Purbasadipur 132/33 kV T-1 transformer was under shut down from 08:26 to 18:25 for A/M.
u) Rajshahi 132/33 kV T-3 transformer was under shut down from 08:42 to 15:57 for A/M.
v) Rampur-Hathazari 230 kV Ckt-1 was under shut down from 09:52 to 19:38 for D/W at Rampur end.
w) Rangpur 132/33 kV T-2 transformer was under shut down from 09:55 to 16:15 for A/M.
x) Sylhet-Fenchuganj 132 kV Ckt was under shut down from 09:48 to 12:55 for A/M.
y) Tangail 33 kV Bus under 132/33 kV T-2 transformer was under shutdown from 09:55 to 11:40 for isolator maint. | [5 empty] | About 60 MW power interruption occurred under Tangail
S/S area from 09:55 to 11:40.
z) Tangail 132/33 kV T-2 transformer was under shut down from 08:13 to 15:55 for A/M.
aa) Tangail 132/33 kV T-1 transformer was under shut down from 08:50 to 15:50 for A/M.
ab) Cumilla(S)-Tripura 132 kV Ckt-1 was under shut down from 13:02 to 16:28 for C/M at Tripura end.
ac) Cumilla(S)-Tripura 132 kV Ckt-2 tripped by 86A & 86B at 13:39 and was switched on at 14:08. | [5 empty] | About 100 MW power interruption occurred under
Cumilla(S) S/S area from 13:39 to 14:08.
ad) HVDC 20DF24 filter was under shutdown from 09:54 to 16:16 for A/M.
ae) Chattak 132 kV Bus-B was under shut down from 14:30 to 16:06 for C/M.
af) Sylhet-Fenchuganj 132 kV Ckt was under shut down from 14:15 to 14:25 for C/M.
ag) Shahjibazar 330 MW CCPP GT-2 was synchronized at 17:27.
ah) Summit Meghnaghat 335 MW CCPP GT-1 was shutdown at 16:12 for maintenance.
ai) Payra unit-2 was synchronized at 16:08.
aj) Sirajganj unit-2 GT was synchronized at 17:49 & ST at 03:18(10-11-2021).
ak) Payra unit-1 was shutdown at 22:27 for increasing load of unit-2.
al) Gopalganj(Old) 132/33 kV T-1 & T-2 transformer tripped at 05:46(10-11-2021) showing O/V and was switched on | [5 empty] | About 35 MW power interruption occurred under
at 07:15(10-11-2021)(T-1) & 07:07(10-11-2021)(T-2). | [5 empty] | Gopalganj(Old) S/S area from 05:46(10/11/2021) to 07:07.
am) Haripur-Bhulta 230 kV Ckt-1 is under shut down since 07:12(10-11-2021) for C/M.
an) Hasnabad 132/33 kV T-2 transformer is under shut down since 07:21(10-11-2021) for A/M.
ao) Purbasadipur 132/33 kV T-2 transformer is under shut down since 07:18(10-11-2021) for A/M.
ap) Mirpur-Uttara 132 kV Ckt is under shut down since 07:27(10-11-2021) for C/M.
aq) TK Chemical-Sikalbaha 132 kV Ckt is under shut down since 07:50(10-11-2021) for A/M.
ar) Shahjibazar 330 MW CCPP GT-2 was shutdown at 06:19(10-11-2021).
| Sub Divisional Engineer |  |  | Executive Engineer |  |  | Superintendent Engineer
| Network Operation Division |  |  | Network Operation Division |  |  | Load Despatch Circle

## P2
EVENING PEAK GENERATION AND DAY LONG ENERGY DATA OF POWER STATIONS
| Date : | 2021-11-09 | [5 empty] | Page -2
Sl. |  |  |  |  | Present | Peak | Energy
No. | Name of the Power Stations |  | Producer | Installed Capacity | Capacity | Hour | Generated | Remarks
Generation
|  |  |  | Unit No. X Capacity | MW | MW | KWH
1 | Ghorasal Repowered CCPP:Unit-3 (GT |  | PDB | 1*260 | 260 | 0 | 0 | Under maint.
2 | Ghorasal Repowered CCPP Unit-4 |  | PDB | 1*210 | 180 | 0 | 0 | Under maint.
| Ghorasal TPP Unit-5 |  | PDB | 1*210 | 190 | 110 | 2677500 | Gas shortage
3 | Ghorasal 365 MW CCPP Unit-7 |  | PDB | 1*243+1*122 | 365 | 0 | 0 | Under maint.
| Ghorashal 78.5 MW PP(MAX) |  | QRPP | 2*40 | 0 | 0 | 0 | Contract Expired
4 | Ghorashal 108MW PP (Regent) |  | IPP | 34*3.35 | 108 | 0 | 0 | Gas shortage
5 | Haripur GTPP |  | SBU, PDB | 2*32 | 20 | 0 | 0 | Under maint.
6 | Haripur 412 MW CCPP |  | EGCB | 1*273+1*139 | 412 | 377 | 8857590 | Gas shortage
7 | Haripur 360MW CCPP(HPL) |  | IPP | 1*235+1*125 | 360 | 142 | 4606000 | Gas shortage
8 | Meghnaghat 450 MW CCPP(MPL) |  | IPP | 2*150+1*150 | 450 | 250 | 6167000 | Gas shortage
9 | Meghnaghat 100 MW(IEL) |  | QRPP | 12*8.9 | 0 | 0 | 0 | Contract Expired
10 | Meghnaghat CCPP(Summit) |  | IPP | 2*110+1*110 | 305 | 120 | 5303215 | FGMO & GT-2 under maint
11 | Madanganj 102 PP(Summit) |  | QRPP | 6*17 | 0 | 0 | 0 | Contract Expired
12 | Madanganj-55 MW PP(Summit) |  | (IPP) | 3*17.08+1*11.3 | 55 | 55 | 725839
13 | Keraniganj 100 MW PP (Powerpac) |  | QRPP | 8*13.45 | 100 | 24 | 230801 | Engine problem
14 | Narshingdi 22 MW PP (Doreen) |  | SIPP, REB | 8*2.90 | 22 | 20 | 330588
15 | 210 MW Siddhirgonj TPP |  | PDB | 1*210 | 115 | 0 | 0 | Under maint.
16 | Siddhirgonj 2*120 MW GTPP |  | EGCB | 2*105 | 210 | 0 | 0 | Gas shortage
17 | Siddhirganj 100 PP(Dutch Bangla) |  | QRPP | 12*8.9 | 0 | 0 | 0 | Contract Expired
18 | Siddhirganj 335 MW CCPP |  | EGCB | 1*217+118 | 335 | 335 | 7112230
19 | Gagnagar 102 MW PP (Digital Power) |  | IPP | 12*8.924 | 102 | 102 | 331488
20 | Katpotti 52 MW PP (Sinha) |  | IPP | 7*7.9 | 0 | 0 | 0
21 | Kamalaghat 54 MW PP(Banco Energy) |  | IPP | 3*18 | 54 | 54 | 1304640
22 | Kodda 150MW PP |  | BPDB-RPCL | 9*17.06 | 149 | 16 | 38880 | Low demand.
23 | Manikganj 55 MW PP (Northern) |  | IPP | 3*19.3 | 55 | 55 | 428402
24 | Nababganj 55 MW PP (Southern power ) |  | IPP | 3*19.3 | 55 | 55 | 883035
25 | Bosila 108MW PP(CLC) |  | IPP | 12*8.775+1*3.5 | 0 | 0 | 0
26 | Summit Power,(Madhabdi+Ashulia) |  | SIPP,REB | 3*3.67+4*8.73 | 80 | 43 | 1249260 | Engine problem
27 | Maona 33 MW PP(Summit) |  | SIPP,REB | 4*8.73 | 33 | 30 | 769100
28 | Rupganj 33 MW PP(Summit) |  | SIPP,REB | 4*8.73 | 33 | 33 | 833500
29 | Gazipur 52 MW PP |  | RPCL | 6*8.9 | 52 | 11 | 23520 | Low demand.
30 | Tongi 80 MW GTPP |  | PDB | 1* 105 | 105 | 0 | 0 | Under maint.
31 | Kodda 300 MW PP Unit-2 (Summit) |  | IPP | 18*17.076 | 300 | 163 | 730145 | Low demand.
32 | Keranigonj 300 MW PP (APR) |  | IPP | 256*1.4 | 300 | 0 | 0 | Reserve.
33 | Bramhangoan 100 MW PP (Aggreko) |  | IPP | 100 | 100 | 0 | 0 | Reserve.
34 | Aurahati 100MW PP (Aggreko) |  | IPP | 0.85*23+0.95*91 | 100 | 0 | 0 | Reserve.
35 | Kodda 149 MW PP Unit-1 (Summit) |  | IPP | 149 | 149 | 149 | 2342592
36 | Gazipur 100 MW PP |  | RPCL | 100 MW | 105 | 50 | 602400 | Low demand.
37 | Meghnaghat 104 MW PP (OPCL) |  | IPP | 18.5*6 | 104 | 104 | 1420800
38 | Manikgonj 162MW PP(MPGL) |  | IPP | 9*18 | 162 | 162 | 2702880
39 | Spectra Solar Plant Ltd. |  | IPP | 35 | 35 | 0 | 219180
| Dhaka area Total |  |  |  | 5560 | 2460 | 49890585
40 | Chattogram TPP-1 |  | PDB | 1*210 | 180 | 110 | 2700000 | Gas shortage
| Chattogram TPP-2 |  | PDB | 1*210 | 180 | 0 | 0 | Gas shortage
41 | Raozan 25 MW PP |  | IPP | 3*8.9 | 25 | 7 | 11424 | Low demand.
42 | Teknaf 20MW PP (Solartech) |  | Teknaf Solartech Energy Ltd. | 20 | 20 | 0 | 135135
43 | Patenga 50MW PP (Baraka) |  | IPP | 8*6.98 | 50 | 39 | 434880 | Engine problem
44 | Kaptai Hydro: Unit-1,2,3,4, 5 |  | PDB | 2*40+3*50 | 230 | 113 | 2494455 | Low water level & #2 Under maint.
45 | Sikalbaha 225MW |  | PDB | 1*150+1*175 | 225 | 0 | 0 | Under maint.
46 | Sikalbaha Peaking GT |  | PDB | 1*150 | 150 | 0 | 0 | Under maint.
47 | Sikalbaha 105 MW PP (Baraka Sikalbaha) |  | IPP | 105 MW | 105 | 105 | 1583236
48 | Hathazari 100 MW peaking PP |  | PDB | 11*8.9 | 98 | 0 | 0 | Under S/D
49 | Dohazari -Kalaish 100 MW Peaking |  | PDB | 6*17 | 102 | 66 | 588162 | Low demand.
50 | Juldah 100 MW Unit-1 (Acorn) |  | QRPP | 8*13.45 | 100 | 80 | 145200 | Low demand.
51 | Juldah 100 MW PP Unit-3 (Acorn) |  | IPP | 0 | 100 | 90 | 1975680 | Engine problem
52 | Barabkunda 22 MW PP (Regent) |  | SIPP, PDB | 8*2.90 | 22 | 21 | 363504
* | Malancha, Ctg. EPZ (United) |  |  | 5*8.73+3*9.34 | 0 | 7 | 391200
53 | Chattogram 108 MW PP (ECPV) |  | IPP | 16*7 | 108 | 36 | 63360 | Low demand.
54 | Kaptai 7 MW Solar PP |  | PDB | 7.4 MW | 7 | 0 | 28318
55 | Anwara 300 MW PP (United) |  | IPP | 300 MW | 300 | 304 | 7165964
56 | Jodiac Power |  | IPP | 3*18.55+1*3.6 | 54 | 54 | 1237931
57 | Karnaphuli Power Ltd. |  | IPP | 110 | 110 | 110 | 2044072
58 | Juldah unit-2 (Acorn) |  | IPP | 8*13.6 | 100 | 100 | 1321920
59 | Anlima Energy Ltd. |  | IPP | 6*21.2 | 116 | 40 | 441600 | Low demand.
| Chattogram area Total |  |  |  | 2382 | 1282 | 23126041
60 | Ashuganj TPP Unit- 3 |  | APSCL | 1*150 | 135 | 80 | 2125490 | Gas shortage
| Ashuganj TPP Unit- 4 |  | APSCL | 1*150 | 129 | 0 | 0 | Gas shortage
| Ashuganj TPP Unit- 5 |  | APSCL | 1*150 | 134 | 0 | 0 | Gas shortage
61 | Ashuganj 225 MW CCPP |  | APSCL | 1*142+1*75 | 221 | 180 | 4836000 | FGMO
62 | Ashuganj 450 MW CCPP(North) |  | APSCL | 1*360 | 360 | 330 | 7393200 | FGMO
63 | Ashuganj 450 MW CCPP(South) |  | APSCL | 1*360 | 360 | 305 | 7023000 | FGMO
64 | Ashuganj 50 MW PP |  | APSCL | 14*3.968 | 45 | 29 | 602136 | Engine problem
65 | Ashuganj 55 MW PP (Precision) |  | RPP | 15*4 | 55 | 15 | 212640 | Gas shortage
66 | Ashuganj 195MW PP (APSCL-United) |  | IPP | 20*9.73+1*16 | 195 | 8 | 217454 | Gas shortage
67 | Ashuganj 51 MW PP (Midland) |  | IPP | 6*9.34 | 51 | 51 | 1006964
68 | Ashuganj 150MW PP (Midland) |  | IPP | 23*7.015 | 150 | 133 | 1478690 | Engine problem
69 | Titas 50 MW Peaking PP |  | PDB | 6*8.92 | 52 | 0 | 0 | Reserve.
70 | Chandpur 150 MW CCPP |  | PDB | 1*106+1*57 | 163 | 138 | 3278560 | Machine problem
71 | Chandpur 200MW (Desh energy) |  | IPP | 0 | 200 | 62 | 708480 | Low demand.
72 | Feni 22MW PP (Doreen) |  | SIPP, PDB | 8*2.90 | 22 | 22 | 392616
73 | Feni 11 MW PP (Doreen) |  | SIPP, REB | 4*2.90 | 11 | 0 | 164340
** | Impoprt (Tripura) |  | Imported power | 0 | 160 | 120 | 2111040
74 | Jangalia 33MW PP (Summit) |  | SIPP, PDB | 4*8.73 | 33 | 25 | 502600 | Engine problem
75 | Jangalia 52 MW PP (Lakdanavi) |  | IPP | 6*8.92 | 52 | 32 | 89189 | Low demand.
76 | Cumilla 25 MW PP (Summit) |  | SIPP, PDB | 3*3.67+2*6.97 | 25 | 22 | 536680
77 | Daudkandi 200 MW PP (B.Trac) |  | IPP | 154*1.4 | 200 | 0 | 0 | Reserve.
78 | Feni Lanka Power |  | IPP | 7*18.415+1*9.78 | 114 | 52 | 101460 | Low demand.
79 | Chowmuhani 113 MW |  | IPP | 12*9.78+2*3.1 | 113 | 95 | 1165920 | Engine problem
80 | Bhairob 54.5 MW |  | IPP | 3*18.2 | 54 | 17 | 440280 | 33 kV feeder fault.
| Cumilla Area Total |  |  |  | 3034 | 1716 | 34386739
81 | RPCL 210MW CCPP |  | IPP | 4*35+1*70 | 202 | 120 | 2976240 | Gas shortage
82 | Tangail 22 MW PP (Doreen) |  | SIPP, PDB | 8*2.90 | 22 | 22 | 334404
83 | Jamalpur 95 MW PP(Powerpac) |  | IPP | 12*8.924 | 8 | 0 | 57600 | Engine problem
84 | Sarishabari 3 MW Solar Plant |  | IPP | 1*3 | 3 | 0 | 13900
85 | Mymensingh 200 MW PP (United) |  | IPP | 200 | 200 | 200 | 2116800
86 | Jamalpur 115 MW PP (United) |  | IPP | 115 MW | 115 | 21 | 90000 | Low demand.
87 | Sutiakhali 50 MW Solar PP |  | IPP | 50 | 50 | 0 | 350050
88 | Tangail Palli Power Gen 22 MW |  | IPP | 4*6.7 | 22 | 11 | 64080 | Engine problem
| Mymensingh Area Total |  |  |  | 622 | 374 | 6003074
89 | Fenchugonj CCPP Phase-1 |  | PDB | 2*32+1*33 | 70 | 30 | 656000 | Machine problem
90 | Fenchugonj CCPP Phase-2 |  | PDB | 2*35+1*35 | 90 | 30 | 659400 | Machine problem
91 | Kushiara 163 MW CCPP (KP) |  | IPP | 1*109+1*54 | 163 | 163 | 3302591
92 | Shajibazar 330 MW CCPP |  | PDB | 3*110 | 330 | 72 | 1536000 | GT-1 under maint
93 | Fenchugonj 51 MW PP (Barakatullah) |  | RPP | 19*2.90 | 51 | 53 | 1015200
| Fenchuganj 44MW (Energyprima) |  | RPP | 12*3.3+5*2 | 0 | 0 | 0 | Contract Expired
94 | Hobiganj 11MW PP Cofidence-E |  | SIPP, REB | 4*2.90 | 11 | 11 | 121134
95 | Shahjibazar GTPP Unit- 8 & 9 |  | PDB | 2*35 | 66 | 62 | 1180800
96 | Shahjibazar 86MW PP (Shahjibazar) |  | RPP | 32*2.90 | 86 | 80 | 1541760
97 | Shahjibazar 100 MW GTPP |  | PDB | 1*100 | 100 | 0 | 0 | Under Shut down
98 | Sylhet 225 MW CCPP |  | PDB | 1*142+1*89 | 231 | 219 | 4966710
99 | Sylhet 20 MW GTPP |  | PDB | 1*20 | 20 | 0 | 0
| Sylhet 50MW PP (EPL) |  | RPP | 27*2 | 0 | 0 | 0 | Contract Expired
100 | Shahjahanulla 25 MW PP |  | SIPP, REB | 3*9.34 | 25 | 24 | 505800
101 | Bibiana-II 341 MW CCPP (Summit) |  | IPP | 1*222+1*119 | 341 | 290 | 7270000 | FGMO
102 | Bibiyana-III 400 MW CCPP |  | PDB | 400 MW | 400 | 402 | 9284000
103 | Sylhet 10MW PP (Desh) |  | RPP | 6*1.95 | 10 | 10 | 198180
104 | Bibiyana South 400 MW |  | PDB | 400 MW | 383 | 0 | 0 | Under maint.
| Sylhet Area Total |  |  |  | 2377 | 1446 | 32237575
105 | Bheramara GTPP Unit-3 |  | PDB | 1*20 | 16 | 0 | 0 | Reserve.
** | Bheramara (HVDC ) |  | Imported power | 2*500 | 1000 | 736 | 16697454
106 | Khulna 115 PP MW (KPCL-2) |  | QRPP | 7*17 | 0 | 0 | 0 | Contract Expired
107 | Faridpur 50 MW Peaking PP |  | PDB | 8*6.89 | 54 | 0 | 0 | Reserve.
108 | Khulna 225 MW CCPP |  | NWPGCL | 1*150+1*75 | 230 | 0 | 0 | Reserve.
109 | Gopalganj 100 MW Peaking PP |  | PDB | 16*6.98 | 109 | 0 | 0 | Reserve.
110 | Bheramara 410 MW CCPP |  | NWPGCL | 1*278+1*132 | 410 | 285 | 4162752 | Gas shortage
| Noapara 40 MW PP (Khanjahan Ali) |  | QRPP | 5*8.5 | 0 | 0 | 0 | Contract Expired
111 | Noapara 100 MW PP (Bangla Trac) |  | IPP | 70*1.4 | 100 | 0 | 0 | Reserve.
112 | Rupsha 105 MW PP (Orion rupsha) |  | IPP | 6*18.445 | 105 | 105 | 1215840
113 | Madhumati 100 MW PP |  | NWPGCL | 100 MW | 105 | 0 | 0 | Line O/L
| Khulna Area Total |  |  |  | 2129 | 1126 | 22076046
114 | Barisal 110 MW PP (Summit ) |  | IPP | 7*17.076 | 110 | 0 | 0 | High voltage
115 | Bhola 33 MW PP (Venture) |  | RPP | 1*34.50 | 33 | 21 | 393400 | Engine problem
116 | Bhola 225 MW CCPP |  | PDB | 2*63+1*68 | 194 | 93 | 2143741 | Machine problem
117 | Bhola 95 MW PP (Aggreko) |  | QRPP | 96*1.10 | 95 | 0 | 0 | High voltage
118 | Payra 1320 MW |  | BCPCL | 2*622 | 1244 | 330 | 8706600 | Line O/L
119 | Bhola Nutan Biddut BD LTD |  | IPP | 220 | 220 | 200 | 4331945
120 | United Payra Power Ltd. |  | IPP | 8*18.5+1*9.5 | 150 | 0 | 0 | High voltage
| Barisal Area Total |  |  |  | 2046 | 644 | 15575686
121 | Baghabari 71 MW GTPP |  | PDB | 1*71 | 71 | 0 | 0 | Gas shortage
| Baghabari 100 MW GTPP |  | PDB | 1*100 | 100 | 0 | 0 | Gas shortage
122 | Baghabari 50 MW Peaking PP |  | PDB | 6*8.9 | 52 | 25 | 39520
123 | Bera 70 MW Peaking PP |  | PDB | 9*8.29 | 71 | 0 | 0 | Reserve.
124 | Amnura 50 MW PP(Sinha) |  | QRPP | 7*7.79 | 50 | 12 | 37150 | Low demand.
125 | Katakhali 50 MW PP (Northern) |  | QRPP | 6*8.9 | 50 | 8 | 36355 | Low demand.
126 | Katakhali 50 MW Peaking PP |  | PDB | 6*8.7 | 50 | 16 | 30061 | Low demand.
127 | Sirajgonj Unit-1 225MW |  | NWPGCL | 1*150+1*75 | 210 | 0 | 0 | Gas shortage
128 | Sirajgonj Unit-2 225MW |  | NWPGCL | 1*150+1*75 | 220 | 3 | 115000 | Gas shortage
129 | Sirajgonj Unit-3 225MW |  | NWPGCL | 1*141 | 220 | 162 | 4562118 | FGMO
130 | Sirajgonj 400 MW CCPP Unit-4 |  | SNWPGCL | 1*282+1*132 | 414 | 422 | 8574400 | FGMO
131 | Santahar 50 MW Peaking PP |  | PDB | 6*8.7 | 50 | 27 | 60851 | Engine problem
132 | Bogra 22 MW PP (GBB) |  | RPP | 6*4 | 22 | 20 | 390480
133 | Bogura 20 MW PP (Energyprima) |  | RPP | 5*3.3+5*2 | 0 | 0 | 0 | Contract Expired
134 | Ullapara 11 MW PP (Summit) |  | SIPP, REB | 4*2.90 | 11 | 0 | 55566 | Engine problem
135 | Natore 52 MW PP (Rajlanka) |  | IPP | 6*8.92 | 52 | 24 | 86400 | Low demand.
136 | Chapainawabganj 100 MW Peaking PP |  | PDB | 12*8.924 | 104 | 71 | 162048 | Low demand.
137 | Baghabari 200 MW PP (Paramount) |  | IPP | 200 MW | 200 | 0 | 0 | Reserve.
138 | Bagura 113 MW PP (Confidence)-2 |  | IPP | 113 MW | 113 | 113 | 1396704
139 | Confidence Power Bogura Unit-1 113 MW |  | IPP | 6*18.55 | 113 | 95 | 915648 | Engine problem
140 | Sirajgonj 6.55 MW Solar |  | NWPGCL | 1*6 | 6 | 0 | 35940
| Rajshahi Area Total |  |  |  | 2179 | 998 | 16498241
141 | Barapukuria TPP Unit-1 |  | PDB | 1*125 | 85 | 82 | 1957091
| Barapukuria TPP Unit-2 |  | PDB | 1*125 | 85 | 0 | 0 | Under maint.
142 | Barapukuria 275 MW TPP Unit-3 |  | PDB | 1*275 | 274 | 0 | 0 | Under maint.
143 | Rangpur 20 MW GTPP |  | PDB | 1*20 | 20 | 0 | 0
144 | Saidpur 20 MW GTPP |  | PDB | 1*20 | 20 | 0 | 0
145 | Rangpur 113 MW PP (Confidence) |  | IPP | 113 MW | 113 | 100 | 604771 | Engine problem
146 | Sympa Solar Power 8MW |  | IPP | 8 MW | 8 | 0 | 40601
| Rangpur Area Total |  |  |  | 605 | 182 | 2602463
| Total |  |  |  | 20934 | 10228 | 202396450
| Eastern Grid Total |  |  |  | 13975 | 7278 | 145644014
| Western Grid Total |  |  |  | 6959 | 2950 | 56752436
| National Grid Total |  |  |  | 20934 | 10228 | 202396450
*Data collected from respective power station over telephone.
Executive Engineer
Network Operation Division
Page- 3

## P3
POWER GRID COMPANY OF BANGLADESH LTD.
NATIONAL LOAD DESPATCH CENTER
MAXIMUM LOAD SERVED BY DIFFERENT GRID SUB-STATIONS
QF-LDC-09
Date: | 2021-11-09
(a) ENTIRE EASTERN GRID : |  | 7158 | MW | (b) ENTIRE WESTERN GRID : |  | 2882 | MW
i) Dhaka area |  | 3822 | MW | i) Khulna area |  | 1094 | MW
ii) Chittagong area |  | 1348 | MW | ii) Rajshahi area |  | 925 | MW
iii) Comilla area |  | 846 | MW | iii) Barisal area |  | 245 | MW
iv) Mymensingh area |  | 756 | MW | iv) Rangpur area |  | 618 | MW
v) Sylhet area |  | 386 | MW
| SYSTEM TOTAL DEMAND ( a + b ) = |  | 10040 | MW
MAXIMUM LOAD SERVED BY DIFFERENT SUB-STATIONS
Sub-station | Load (MW) | Hour | Sub-station | Load (MW) | Hour | Sub-station | Load (MW) | Hour
Siddhirganj | 100 | 9:00 | Mymensing | 94 | 19:30 | Jessore | 40 | 18:30
Munsiganj | 68 | 18:00 | Kishoreganj | 83 | 18:00 | Benapol | 82 | 18:00
Sonargaon | 58 | 2:00 | Netrokona | 96 | 18:30 | Jhenida(Old) | 93 | 18:00
Shyampur | 188 | 12:00 | Jamalpur | 94 | 18:00 | Bottail | 37 | 18:00
Bhulta | 181 | 12:00 | Sherpur | 35 | 18:00 | G.K Project | 104 | 18:00
Madanganj | 34 | 10:00 | Srimongal | 85 | 19:30 | Faridpur | 32 | 18:00
Shitalakhya | 112 | 12:00 | Shahjibazar | 33 | 17:00 | Rajbari | 63 | 20:00
Rahim steel | 29 | 11:00 | Fenchuganj | 32 | 18:00 | Madaripur | 42 | 20:0
Matuail | 56 | 15:00 | Kulawara | 109 | 18:00 | Sariatpur | 67 | 18:00
Ghorasal | 64 | 18:00 | Sylhet | 20 | 18:00 | Gopalganj | 64 | 18:30
Narsingdi | 130 | 19:30 | Chatak | 33 | 19:00 | Bagerhat | 48 | 18:30
Haripur (SBU) | 114 | 19:00 | Sunamganj | 44 | 18:00 | Mongla | 70 | 18:00
Sreenagar | 27 | 19:30 | Biani Bazar | 120 | 18:00 | Satkhira | 20 | 9:00
Ullon | 54 | 18:30 | Comilla (S) | 130 | 13:00 | Gallamari | 40 | 18:00
Hasnabad | 64 | 18:30 | Comilla(N) | 46 | 19:00 | Magura | 36 | 18:00
Magbazar | 77 | 11:00 | Chandpur | 89 | 18:30 | Norail | 66 | 18:00
Maniknagar | 56 | 11:00 | Feni | 140 | 18:00 | Chuadanga | 28 | 20:00
Bangabhaban | 9 | 12:00 | Chowmuhani | 29 | 13:00 | Barisal(N) | 82 | 18:00
Motijheel | 24 | 13:00 | Ashuganj | 102 | 20:00 | Barisal (S) | 75 | 21:00
Narinda | 58 | 14:00 | Daudkandi | 114 | 18:30 | Patuakhali | 38 | 19:30
Kazla | 78 | 13:00 | B.Baria | 56 | 18:30 | Bhandaria | 12 | 19:00
Dhanmondi | 140 | 15:00 | Ramganj | 33 | 18:30 | Borguna | 29 | 21:00
Lalbag | 74 | 13:00 | Chaddagram | 11 | 12:00 | Borhan Uddin | 51 | 18:00
Madartek | 56 | 18:30 | PHP | 42 | 18:00 | Ishurdi | 4 | 11:00
Dhaka University | 27 | 12:00 | Kochua | 53 | 18:00 | Ruppur Paromanobik | 94 | 18:30
Aftabnagar | 12 | 11:00 | Madunaghat | 79 | 17:00 | Natore | 119 | 18:00
Fatullah | 55 | 12:00 | Hathazari | 183 | 21:00 | Bogra | 72 | 18:30
Nawabganj | 33 | 21:00 | Khulshi | 87 | 17:00 | Noagaon | 99 | 18:00
Keraniganj | 58 | 18:00 | Halishahar | 148 | 14:00 | Rajshahi | 12 | 18:00
Banani | 27 | 13:00 | Baraulia | 37 | 18:00 | Rajshahi New | 40 | 18:00
Mirpur | 100 | 18:30 | Sikalbaha | 74 | 18:30 | C.Nawabganj | 31 | 19:30
Kalyanpur | 75 | 18:00 | Dohazari | 98 | 18:00 | Amnura | 98 | 18:00
Gulshan | 94 | 12:00 | Cox'sbazar | 24 | 18:00 | Pabna | 61 | 18:30
Uttara | 70 | 19:00 | Chandraghona | 4.2 | 18:00 | Shahjadpur | 71 | 18:30
Uttara New | 8 | 18:30 | Kaptai | 0 | 1:00 | Serajganj | 45 | 18:00
Kamrangirchar | 87 | 18:30 | A. Khaer Stl. | 110 | 18:00 | Niyamatpur | 42 | 18:00
Savar | 137 | 18:00 | Bakulia | 25 | 15:00 | Joypurhat | 46 | 18:30
Bhasantec | 109 | 13:00 | Julda | 26 | 18:00 | Sherpur(Bogura) | 44 | 18:00
Agargaon | 83 | 14:00 | TK chemical | 14 | 12:00 | Mohastangor | 13 | 18:00
Satmosjid | 83 | 13:00 | Modern Steel | 29.7 | 18:00 | Bhangura | 103 | 18:30
Tongi | 98 | 19:30 | Shahmirpur | 22 | 18:30 | Rangpur | 46 | 18:30
Kabirpur | 212 | 15:00 | Khagrachhari | 31 | 19:30 | Lalmonirhat | 80 | 18:30
Basundhara | 162 | 14:00 | Matarbari | 38 | 18:00 | Saidpur | 79 | 18:00
Purbachal | 60 | 18:30 | Baroiar Hat | 12 | 18:00 | Purbasadipur | 61 | 18:00
Manikganj | 145 | 15:00 | Rangamati | 127 | 17:00 | Thakurgaon | 83 | 18:30
Joydevpur | 74 | 15:00 | Abul Khair 230 | 162 | 9:00 | Palashbari | 37 | 18:00
New Tongi | 227 | 18:00 | BSRM | 90 | 7:00 | Barapukuria | 47 | 18:00
Kodda | 82 | 18:00 | GPH Ispat | 63 | 18:00 | Panchagar | 28 | 18:00
Dhamrai | 88 | 18:00 | Agrabad | 23 | 13:00 | Joldhaka | 44 | 18:00
Rajendrapur | 84 | 12:00 | Goalpara | 81 | 18:30 | Kurigram | 22 | 18:00
Valuka | 156 | 18:00 | Central S/S | 36 | 18:00 | Mithapukur
Tangail | 164 | 18:00 | Noapara | 81 | 18:00
Sub Divisional Engineer |  |  | Executive Engineer |  | Superintendent Engineer

## Voltage
e
MAXIMUM & MINIMUM VOLTAGES OF DIFFERENT GRID SUB-STATIONS:
| Date: | 2021-11-09 | [7 empty] | QF-LDC-10
| Sub-Station | Max Voltage | Hour | Min | Hour | Sub-Station | Maxm | Hour | Min | Hour
|  |  |  | Voltage |  |  | Voltage |  | Voltage
| 400 KV | KV | Hour | KV |  |  | KV |  | KV
| Bibiyana | 411 | 18:00 | 403 | 12:00 | Kaliakoir | 401 | 0.16667 | 391 | 0.5
| Bheramara | 405 | 8:00 | 396 | 9:00 | Bhulta | 391 | 0.75 | 382 | 0.45833
| Ashuganj(N) | 398 | 3:00 | 389 | 10:00 | Gopalganj | 410 | 0.625 | 400 | 0.8125
| Payra | 415 | 3:00 | 407 | 1:00
| 230 KV | KV |  | KV |  | 230 KV | KV |  | KV
| Ghorasal | 235 | 1:00 | 235 | 1:00 | Hathazari | 236 | 13:00 | 227 | 7:00
| Ishurdi | 241 | 17:00 | 230 | 7:00 | Megnaghat | 236 | 13:00 | 234 | 1:00
| Ashuganj | 244 | 18:00 | 238 | 9:00 | Fenchuganj | 245 | 2:00 | 241 | 20:00
| Serajganj | 236 | 4:00 | 231 | 11:00 | Siddhirganj | 236 | 5:00 | 231 | 11:00
| Baghabari | 236 | 6:00 | 229 | 11:00 | Maniknagar | 234 | 5:00 | 229 | 11:00
| Barapukuria | 235 | 16:00 | 228 | 8:00 | Agargaon | 231 | 6:00 | 225 | 12:00
| Bogra | 231 | 14:00 | 222 | 8:00 | Barisal | 246 | 18:00 | 240 | 20:00
| Rajshahi | 233 | 3:00 | 224 | 11:00 | Bhola 225 MW | 247 | 7:00 | 243 | 18:30
| Khulna South | 241 | 17:00 | 225 | 11:00 | AKSML | 238 | 18:00 | 226 | 5:00
| Rampura | 232 | 1:00 | 229 | 12:00 | BSRM | 237 | 18:00 | 226 | 9:00
| Haripur | 234 | 4:00 | 228 | 12:00 | Bibiyana | 244 | 6:00 | 239 | 11:00
| Hasnabad | 232 | 18:00 | 226 | 16:00 | Bhulta | 235 | 3:00 | 230 | 11:00
| Shyampur | 233 | 3:00 | 227 | 11:00 | Ashuganj (S) | 240 | 18:00 | 234 | 11:00
| Aminbazar | 233 | 1:00 | 226 | 2:00 | Kaliakoir | 336 | 12:00 | 225 | 16:00
| Tongi | 232 | 18:00 | 222 | 10:00 | GPH | 238 | 18:00 | 226 | 5:00
| Comilla (N) | 235 | 19:00 | 229 | 11:00 | Jhenaidah | 236 | 17:00 | 222 | 11:00
| 132 kV | KV |  | KV |  | 132 kV | KV |  | KV
| Siddhirganj | 136 | 1:00 | 133 | 10:00 | Kochua | 139 | 0.54167 | 134 | 0.45833
| Munsiganj | 139 | 18:00 | 133 | 12:00 | Madanhat | 138 | 0.79167 | 132 | 0.16667
| Sonargaon | 138 | 18:00 | 133 | 8:00 | Hathazari | 138 | 0.83333 | 132 | 0.41667
| Shyampur | 139 | 3:00 | 135 | 11:00 | Khulshi | 136 | 0.75 | 128 | 0.45833
| Bhulta | 132 | 1:00 | 128 | 12:00 | Halishahar | 138 | 0.75 | 129 | 0.20833
| Madanganj | 136 | 5:00 | 132 | 10:00 | Baraulia | 138 | 0.83333 | 130 | 0.45833
| Shitalakhya | 139 | 18:30 | 133 | 10:00 | Sikalbaha | 139 | 0.75 | 131 | 0.20833
| Rahim steal | 137 | 4:00 | 134 | 10:00 | Dohazari | 132 | 0.66667 | 127 | 0.375
| Matuail | 136 | 1:00 | 133 | 10:00 | Cox'sbazar | 119 | 0.33333 | 109 | 0.75
| Ghorasal | 140 | 9:00 | 137 | 12:00 | Chandraghona | 138 | 0.75 | 133 | 0.29167
| Narsinghdi | 135 | 5:00 | 132 | 16:00 | Kaptai | 137 | 0.75 | 134 | 0.29167
| Haripur (SBU) | 136 | 1:00 | 134 | 10:00 | A. Khaer Stl. | 134 | 0.041667 | 130 | 0.41667
| Sreenagar | 138 | 3:00 | 132 | 12:00 | Bakulia | 137 | 0.77083 | 130 | 0.25
| Ullon | 136 | 3:00 | 131 | 11:00 | Julda | 138 | 0.75 | 132 | 0.29167
| Hasnabad | 136 | 1:00 | 133 | 12:00 | TK Chemical | 137 | 0.70833 | 130 | 0.41667
| Magbazar | 136 | 3:00 | 130 | 12:00 | Modern Steel | 136 | 0.77083 | 131 | 0.41667
| Maniknagar | 137 | 4:00 | 133 | 11:00 | Shahmirpur | 137 | 0.70833 | 131 | 0.20833
| Bangabhaban | 137 | 4:00 | 133 | 11:00 | Khagrachhari | 136 | 0.77083 | 131 | 0.45833
| Motijheel | 137 | 4:00 | 133 | 11:00 | Matarbari | 130 | 0.041667 | 130 | 0.041667
| Narinda | 137 | 4:00 | 133 | 11:00 | Baroiar Hat | 138 | 20:00 | 132 | 10:00
| Kazla | 137 | 4:00 | 133 | 11:00 | Rangamati | 138 | 20:00 | 132 | 4:00
| Dhanmondi | 139 | 4:00 | 135 | 12:00 | Agrabad | 137 | 18:00 | 129 | 0.41667
| Lalbag | 133 | 8:00 | 128 | 12:00 | Goalpara S/S | 135 | 16:00 | 124 | 0.45833
| Madartek | 136 | 3:00 | 130 | 11:00 | Khulna Central S/S | 135 | 17:00 | 124 | 0.45833
| Dhaka University | 136 | 3:00 | 130 | 11:00 | Noapara | 135 | 17:00 | 124 | 0.45833
| Aftabnagar | 136 | 3:00 | 131 | 11:00 | Jessore | 135 | 0.70833 | 126 | 0.45833
| Fatullah | 139 | 4:00 | 135 | 11:00 | Benapol | 136 | 2:00 | 125 | 0.45833
| Nawabganj | 137 | 5:00 | 133 | 11:00 | Jhenida(Old) | 138 | 0.25 | 130 | 0.45833
| Keraniganj | 137 | 2:00 | 133 | 11:00 | Bottail | 138 | 0.16667 | 132 | 0.45833
| Banani | 135 | 1:00 | 130 | 12:00 | G.K Project | 141 | 0.70833 | 136 | 0.45833
| Mirpur | 134 | 2:00 | 129 | 10:00 | Faridpur | 142 | 0.16667 | 135 | 0.45833
| Kalyanpur | 134 | 8:00 | 129 | 11:00 | Rajbari | 142 | 0.16667 | 134 | 0.5
| Gulshan | 135 | 3:00 | 130 | 11:00 | Madaripur | 145 | 3:00 | 140 | 0.83333
| Uttara | 136 | 8:00 | 130 | 1:00 | Shariyatpur S/S | 145 | 0.29167 | 141 | 0.5
| Uttara New | 133 | 8:00 | 129 | 10:00 | Gopalganj | 147 | 17:00 | 140 | 0.77083
| Kamrangirchar | 137 | 2:00 | 132 | 11:00 | Bagerhat | 134 | 16:00 | 120 | 0.45833
| Savar | 135 | 18:30 | 130 | 1:00 | Mongla | 132 | 15:00 | 120 | 10:00
| Bhasantec | 135 | 2:00 | 129 | 11:00 | Satkhira | 133 | 0.125 | 123 | 11:00
| Agargaon | 136 | 2:00 | 130 | 11:00 | Gallamari | 145 | 5:00 | 139 | 0.875
| Satmosjid | 136 | 2:00 | 130 | 11:00 | Magura | 139 | 0.25 | 131 | 0.45833
| Tongi | 140 | 18:00 | 135 | 15:00 | Narail | 138 | 5:00 | 130 | 0.45833
| Kabirpur | 139 | 22:00 | 133 | 12:00 | Chuadanga | 137 | 3:00 | 128 | 0.45833
| Basundhara | 139 | 18:00 | 132 | 16:00 | Barisal(N) | 144 | 3:00 | 139 | 21:00
| Purbachal |  |  |  |  | Barisal (S) | 144 | 0.25 | 138 | 0.83333
| Manikganj | 142 | 5:00 | 134 | 13:00 | Patuakhali(S) | 142 | 0.20833 | 136 | 0.875
| Joydevpur | 139 | 3:00 | 134 | 16:00 | Bhandaria | 142 | 0.20833 | 136 | 0.875
| New Tongi | 141 | 18:00 | 134 | 16:00 | Borguna | 142 | 7:00 | 138 | 18:30
| Kodda | 138 | 18:00 | 130 | 16:00 | Jhenaidah(New) | 137 | 17:00 | 130 | 11:00
| Dhamrai | 135 | 5:00 | 129 | 16:00 | Ishurdi | 139 | 3:00 | 133 | 11:00
| Rajendrapur | 136 | 18:00 | 127 | 17:00 | Ruppur Paromanobik | 138 | 3:00 | 133 | 11:00
| Valuka | 131 | 4:00 | 124 | 20:00 | Natore | 138 | 6:00 | 133 | 8:00
| Tangail | 135 | 1:00 | 132 | 16:00 | Bogra | 139 | 17:00 | 132 | 7:00
| Mymensing | 132 | 4:00 | 127 | 22:00 | Noagaon | 135 | 17:00 | 129 | 7:00
| Kishorganj | 133 | 5:00 | 130 | 12:00 | Rajshahi | 138 | 18:30 | 132 | 10:00
| Netrokona | 131 | 5:00 | 126 | 12:00 | Rajshahi New | 138 | 4:00 | 132 | 8:00
| Jamalpur | 139 | 18:00 | 125 | 8:00 | C.Nawabganj | 138 | 18:30 | 129 | 11:00
| Sherpur | 138 | 18:00 | 122 | 7:00 | Amnura | 140 | 18:30 | 128 | 12:00
| Srimongal | 139 | 23:00 | 137 | 2:00 | Pabna | 138 | 5:00 | 132 | 11:00
| Shahjibazar | 138 | 5:00 | 135 | 15:00 | Shahjadpur | 140 | 1:00 | 136 | 10:00
| Fenchuganj | 138 | 8:00 | 136 | 1:00 | Serajganj | 137 | 17:00 | 132 | 10:00
| Khulawara | 138 | 7:00 | 135 | 15:00 | Niyamatpur | 134 | 14:00 | 127 | 8:00
| Sylhet | 136 | 7:00 | 134 | 11:00 | Joypurhat | 137 | 18:30 | 130 | 8:00
| Chatak | 136 | 5:00 | 135 | 1:00 | Sherpur(Bogura) | 139 | 14:00 | 132 | 8:00
| Sunamganj | 133 | 1:00 | 132 | 12:00 | Mohastangor | 138 | 17:00 | 131 | 7:00
| Biani Bazar | 136 | 7:00 | 133 | 12:00 | Bangura | 139 | 4:00 | 135 | 8:00
| Comilla(s) | 130 | 1:00 | 124 | 15:00 | Rangpur | 132 | 4:00 | 124 | 8:00
| Comilla(n) | 141 | 2:00 | 137 | 11:00 | Lalmonirhat | 132 | 20:00 | 124 | 8:00
| Chandpur | 139 | 14:00 | 136 | 1:00 | Saidpur | 133 | 2:00 | 125 | 8:00
| Feni | 138 | 17:00 | 132 | 11:00 | Purbasadipur | 133 | 15:00 | 125 | 18:00
| Chowmuhani | 137 | 17:00 | 130 | 9:00 | Thakurgaon | 134 | 6:00 | 123 | 18:00
| Ashuganj | 140 | 8:00 | 136 | 16:00 | Palashbari | 135 | 4:00 | 130 | 8:00
| Daudkandi | 137 | 13:00 | 133 | 11:00 | Barapukuria | 135 | 0.66667 | 128 | 0.33333
| B.Baria | 136 | 7:00 | 133 | 11:00 | Panchagar | 133 | 0.125 | 124 | 0.75
| Ramganj | 138 | 13:00 | 133 | 10:00 | Joldhaka | 132 | 0.125 | 124 | 0.45833
| Chaddagram | 140 | 18:00 | 134 | 10:00 | Kurigram | 131 | 0.625 | 123 | 0.33333
| PHP | 138 | 20:00 | 131 | 11:00 | Mithapukur | 136 | 0.8125 | 129 | 0.33333

## L-Curve
Date | 2021-11-09
.
TIME | E-W INT.(Export) | EAST GRID | WEST GRID | TOTAL |  |  | DAILY LOAD CURVE
0:00 | 198 | 5716 | 2331 | 8047 |  |  |  | QF-LDC-11
0:30 | 114 | 5524.5 | 2188.5 | 7713 | Date: | 2021-11-09
1:00 | 30 | 5333 | 2046 | 7379
1:30 | 77 | 5171 | 2023.5 | 7194.5
2:00 | 124 | 5009 | 2001 | 7010
2:30 | 104 | 4966.5 | 1950 | 6916.5 | [5 empty] | Gen. at Eve. Peak | 10228 | 10228 MW (18:00 )
3:00 | 84 | 4924 | 1899 | 6823 | [6 empty] | 18:00
3:30 | 72 | 4894.5 | 1841.5 | 6736 | [5 empty] | Gen. at Day Peak | 8626 | 8626 MW (12:00 )
4:00 | 60 | 4865 | 1784 | 6649 | [6 empty] | 12:00
4:30 | 62 | 4840 | 1785 | 6625 | [5 empty] | Highest Generation | 10228
5:00 | 64 | 4815 | 1786 | 6601 | [6 empty] | 18:00
5:30 | 37 | 4845.5 | 1802.5 | 6648
6:00 | 10 | 4876 | 1819 | 6695
6:30 | 136 | 5092.5 | 1818.5 | 6911
7:00 | 262 | 5309 | 1818 | 7127
7:30 | 244 | 5380 | 1849.5 | 7229.5
8:00 | 226 | 5451 | 1881 | 7332
8:30 | 189 | 5517.5 | 1962.5 | 7480
9:00 | 152 | 5584 | 2044 | 7628
9:30 | 184 | 5638 | 2114 | 7752
10:00 | 216 | 5692 | 2184 | 7876
10:30 | 210.5 | 5847 | 2207 | 8054
11:00 | 205 | 6002 | 2230 | 8232
11:30 | 183.5 | 6175 | 2254 | 8429
12:00 | 162 | 6348 | 2278 | 8626
12:30 | 121 | 6487 | 2303.5 | 8790.5
13:00 | 80 | 6626 | 2329 | 8955
13:30 | 110 | 6511 | 2303 | 8814
14:00 | 140 | 6396 | 2277 | 8673
14:30 | 216 | 6474.5 | 2297.5 | 8772
15:00 | 292 | 6553 | 2318 | 8871
15:30 | 228 | 6449 | 2352 | 8801
16:00 | 164 | 6345 | 2386 | 8731
16:30 | 220 | 6310.5 | 2391 | 8701.5
17:00 | 276 | 6276 | 2396 | 8672
17:30 | 166 | 6777 | 2673 | 9450
18:00 | 56 | 7278 | 2950 | 10228
18:30 | 94 | 7138 | 2983.5 | 10121.5
19:00 | 132 | 6998 | 3017 | 10015
19:30 | 130 | 6913 | 3022 | 9935
20:00 | 126 | 6803 | 2894 | 9697 |  |  |  | Executive Engineer
20:30 | 108 | 6737 | 2862.5 | 9599.5 |  |  |  | Network Operation Division
21:00 | 90 | 6671 | 2831 | 9502
21:30 | 160 | 6501 | 2804 | 9305
22:00 | 230 | 6331 | 2777 | 9108 |  |  |  |  | Page 6 of 7
22:30 | 200 | 6194 | 2640.5 | 8834.5
23:00 | 170 | 6057 | 2504 | 8561
23:30 | 184 | 5886.5 | 2417.5 | 8304
24:00 | 198 | 5716 | 2331 | 8047
10228 MW (18:00 )
8626 MW (12:00 )

## En-Curve
DAILY ENERGY CURVE
Date | 2021-11-09 |  | Energy |  | 202396450
[13 empty] | 2021-11-09 | [5 empty] | QF-LDC-12
TIME | GAS | HVDC | P.GEN(GAS). | P.GEN(HSD) | P.GEN(HFO). | COAL | HYDRO | G.GEN(HSD) | G.GEN(HFO) | TRIPURA | SOLAR | SHORTAGE
0:00 | 3647 | 727 | 1843 | 0 | 1147 | 442 | 115 | 0 | 34 | 92 | 0 | 0
0:30 | 3534 | 733.5 | 1854.5 | 0 | 989.5 | 386.5 | 94 | 0 | 34 | 87 | 0 | 0 | Date: | 2021-11-09
1:00 | 3421 | 740 | 1866 | 0 | 832 | 331 | 73 | 0 | 34 | 82 | 0 | 0
1:30 | 3341.5 | 740 | 1804 | 0 | 791 | 331 | 73 | 0 | 34 | 80 | 0 | 0 | [8 empty] | Total Energy | 202.3964 | Total Energy Gen 202.396 MKWHr Energy Not Served 0.000 MKWHr Energy Requirement 202.396 MKWHr
2:00 | 3262 | 740 | 1742 | 0 | 750 | 331 | 73 | 0 | 34 | 78 | 0 | 0 | [8 empty] | Energy not Served | 0
2:30 | 3247.5 | 693 | 1743.5 | 0 | 717.5 | 331 | 73 | 0 | 34 | 77 | 0 | 0 | [8 empty] | Energy Requirement | 202.3964
3:00 | 3233 | 646 | 1745 | 0 | 685 | 331 | 73 | 0 | 34 | 76 | 0 | 0
3:30 | 3229.5 | 598 | 1754.5 | 0 | 642.5 | 331 | 71.5 | 0 | 34 | 75 | 0 | 0 | [6 empty] | Shortage
4:00 | 3226 | 550 | 1764 | 0 | 600 | 331 | 70 | 0 | 34 | 74 | 0 | 0
4:30 | 3241 | 550 | 1778.5 | 0 | 556 | 331 | 70 | 0 | 25.5 | 73 | 0 | 0
5:00 | 3256 | 550 | 1793 | 0 | 512 | 331 | 70 | 0 | 17 | 72 | 0 | 0
5:30 | 3209.5 | 550.5 | 1868.5 | 0 | 529.5 | 332 | 70 | 0 | 17 | 71 | 0 | 0
6:00 | 3163 | 551 | 1944 | 0 | 547 | 333 | 70 | 0 | 17 | 70 | 0 | 0
6:30 | 3347 | 551.5 | 1961 | 0 | 557 | 331.5 | 70 | 0 | 17 | 69 | 7 | 0 |  |  |  |  | Coal
7:00 | 3531 | 552 | 1978 | 0 | 567 | 330 | 70 | 0 | 17 | 68 | 14 | 0
7:30 | 3594 | 552.5 | 1923.5 | 0 | 637 | 340 | 70 | 0 | 8.5 | 71 | 33 | 0 |  |  |  | Oil |  |  |  | ,
8:00 | 3657 | 553 | 1869 | 0 | 707 | 350 | 70 | 0 | 0 | 74 | 52 | 0
8:30 | 3579 | 609 | 1847.5 | 0 | 857.5 | 370 | 70 | 0 | 0 | 78 | 69 | 0
9:00 | 3501 | 665 | 1826 | 0 | 1008 | 390 | 70 | 0 | 0 | 82 | 86 | 0
9:30 | 3459 | 704 | 1841.5 | 0 | 1087.5 | 395 | 85 | 0 | 0 | 83 | 97 | 0
10:00 | 3417 | 743 | 1857 | 0 | 1167 | 400 | 100 | 0 | 0 | 84 | 108 | 0
10:30 | 3506 | 743 | 1903 | 0 | 1193 | 399.5 | 108 | 0 | 0 | 88 | 113.5 | 0
11:00 | 3595 | 743 | 1949 | 0 | 1219 | 399 | 116 | 0 | 0 | 92 | 119 | 0
11:30 | 3547.5 | 742 | 1977.5 | 0 | 1432.5 | 395 | 115.5 | 0 | 0 | 98 | 121 | 0
12:00 | 3500 | 741 | 2006 | 0 | 1646 | 391 | 115 | 0 | 0 | 104 | 123 | 0
12:30 | 3463 | 741 | 1935 | 0 | 1923 | 391 | 115.5 | 0 | 0 | 106 | 116 | 0
13:00 | 3426 | 741 | 1864 | 0 | 2200 | 391 | 116 | 0 | 0 | 108 | 109 | 0
13:30 | 3426 | 741 | 1864 | 0 | 2200 | 391 | 116 | 0 | 0 | 108 | 109 | 0
14:00 | 3426 | 741 | 1864 | 0 | 2200 | 391 | 116 | 0 | 0 | 108 | 109 | 0
14:30 | 3368.5 | 741.5 | 1873 | 0 | 2240.5 | 392 | 117.5 | 0 | 0 | 96.5 | 83.5 | 0
15:00 | 3311 | 742 | 1882 | 0 | 2281 | 393 | 119 | 0 | 0 | 85 | 58 | 0
15:30 | 3343 | 739 | 1866.5 | 0 | 2209 | 393 | 117.5 | 0 | 0 | 89.5 | 43.5 | 0
16:00 | 3375 | 736 | 1851 | 0 | 2137 | 393 | 116 | 0 | 0 | 94 | 29 | 0
16:30 | 3395 | 736 | 1774 | 0 | 2190.5 | 383 | 114.5 | 0 | 3 | 90 | 15.5 | 0
17:00 | 3415 | 736 | 1697 | 0 | 2244 | 373 | 113 | 0 | 6 | 86 | 2 | 0
17:30 | 3580 | 736 | 1774.5 | 0 | 2636.5 | 392.5 | 113 | 0 | 113.5 | 103 | 1 | 0
18:00 | 3745 | 736 | 1852 | 0 | 3029 | 412 | 113 | 0 | 221 | 120 | 0 | 0
18:30 | 3756.5 | 735.5 | 1776.5 | 0 | 2933.5 | 457 | 113 | 0 | 235.5 | 114 | 0 | 0
19:00 | 3768 | 735 | 1701 | 0 | 2838 | 502 | 113 | 0 | 250 | 108 | 0 | 0
19:30 | 3789 | 735 | 1825 | 0 | 2681 | 532 | 112 | 0 | 149 | 112 | 0 | 0
20:00 | 3763 | 736 | 1784 | 0 | 2580 | 532 | 113 | 0 | 81 | 108 | 0 | 0
20:30 | 3778.5 | 736 | 1815.5 | 0 | 2449 | 527 | 113 | 0 | 74.5 | 106 | 0 | 0
21:00 | 3794 | 736 | 1847 | 0 | 2318 | 522 | 113 | 0 | 68 | 104 | 0 | 0
21:30 | 3772 | 735.5 | 1839 | 0 | 2146.5 | 527 | 114 | 0 | 68 | 103 | 0 | 0
22:00 | 3750 | 735 | 1831 | 0 | 1975 | 532 | 115 | 0 | 68 | 102 | 0 | 0
22:30 | 3709 | 728 | 1809 | 0 | 1800.5 | 507 | 115 | 0 | 68 | 98 | 0 | 0
23:00 | 3668 | 721 | 1787 | 0 | 1626 | 482 | 115 | 0 | 68 | 94 | 0 | 0
23:30 | 3657.5 | 724 | 1815 | 0 | 1386.5 | 462 | 115 | 0 | 51 | 93 | 0 | 0 | Max Temp. in Dhaka |  | 24.7° C | 31.6° C
24:00 | 3647 | 727 | 1843 | 0 | 1147 | 442 | 115 | 0 | 34 | 92 | 0 | 0
Executive Engineer
Network Operation Division
Page 5 of 7
GAS
Oil
HVDC
COAL
HYDRO
SOLAR
Total Energy Gen 202.396 MKWHr Energy Not Served 0.000 MKWHr Energy Requirement 202.396 MKWHr
Note on W13: Author:

## Generation
g | 2021-11-09
Si No | Unit | 1:00 | 2:00 | 3:00 | 4:00 | 5:00 | 6:00 | 7:00 | 8:00 | 9:00 | 10:00 | 11:00 | 12:00 | 13:00 | 14:00 | 15:00 | 16:00 | 17:00 | 18:00 | 18:30 | 19:00 | 19:30 | 20:00 | 21:00 | 22:00 | 23:00 | 24:00 | KWH
1 | Karnaphuli Hydro PP Unit-1, 2 & 3 | 33 | 33 | 33 | 30 | 30 | 30 | 30 | 30 | 30 | 60 | 76 | 75 | 76 | 77 | 79 | 76 | 73 | 73 |  | 73 | 72 | 73 | 73 | 75 | 75 | 75 | 1526455
2 | Karnaphuli Hydro PP Unit-4 & 5 | 40 | 40 | 40 | 40 | 40 | 40 | 40 | 40 | 40 | 40 | 40 | 40 | 40 | 40 | 40 | 40 | 40 | 40 |  | 40 | 40 | 40 | 40 | 40 | 40 | 40 | 968000
3 | Chattogram TPP-1 | 115 | 115 | 115 | 115 | 115 | 115 | 115 | 120 | 120 | 115 | 115 | 110 | 110 | 110 | 110 | 110 | 110 | 110 |  | 115 | 115 | 115 | 115 | 115 | 115 | 115 | 2700000
4 | Chattogram TPP-2
5 | Raozan 25 MW PP | [17 empty] | 7 | [7 empty] | 0 | 11424
| Teknaf 20MW PP (Solartech) | [5 empty] | 0 | 4 | 10 | 15 | 18 | 19 | 19 | 18 | 15 | 11 | 5 | 0 | [9 empty] | 135135
6 | Sikalbaha 225MW CCPP (Gas)
7 | Sikalbaha 225MW CCPP(Oil)
8
9 | Sikalbaha 150MW GTPP
10 | Sikalbaha 150MW GTPP(Oil)
| Dohazari -Kalaish 100 MW Peaking | 34 | 34 | 34 | 34 | 17 | 17 | 17 | [10 empty] | 66 |  | 68 | 68 | 68 | 68 | 68 | 68 | 34 | 588162
12 | Hathazari 100 MW peaking PP
| Sikalbaha 105 MW PP (Baraka Sikalbaha) | 34 | [6 empty] | 7 | 23 | 34 | 34 | 93 | 105 | 105 | 105 | 105 | 105 | 105 |  | 105 | 105 | 105 | 105 | 105 | 105 | 68 | 1583236
| Daudkandi 200 MW PP (B.Trac) | [26 empty] | 0
14 | Titas 50 MW Peaking PP
15 | 210 MW Siddhirgonj TPP
16 | Siddhirgonj 2*120 MW GTPP
17 | Siddhirganj 335 MW CCPP | 300 | 300 | 280 | 280 | 280 | 75 | 300 | 300 | 300 | 300 | 335 | 300 | 300 | 300 | 300 | 300 | 300 | 335 |  | 300 | 300 | 300 | 300 | 300 | 300 | 300 | 7112230
18 | Kodda 300 MW PP Unit-2 (Summit) | [12 empty] | 9 | 15 | 15 | 15 | 15 | 163 |  | 200 | 160 | 110 | 45 |  |  | 0 | 730145
19 | Ashuganj 195MW PP (APSCL-United) | 16 | 8 | 8 | 8 | 8 | 8 | 8 | 8 | 8 | 8 | 8 | 8 | 8 | 8 | 8 | 8 | 8 | 8 |  | 8 | 8 | 8 | 8 | 8 | 8 | 8 | 217454
20 | Ghorasal TPP (Unit-1&2)
21 | Ghorasal Repowered CCPP:Unit-3 (GT
22 | Ghorasal Repowered CCPP Unit-4
23 | Ghorasal TPP Unit-5 | 110 | 110 | 110 | 110 | 110 | 110 | 110 | 110 | 110 | 110 | 110 | 110 | 110 | 110 | 110 | 110 | 110 | 110 |  | 110 | 110 | 110 | 110 | 110 | 110 | 110 | 2677500
24
25 | Ghorasal 365 MW CCPP Unit-7
26
28 | Ashuganj TPP Unit- 3 | 90 | 90 | 90 | 90 | 90 | 90 | 90 | 90 | 90 | 90 | 90 | 110 | 110 | 80 | 80 | 80 | 80 | 80 |  | 80 | 80 | 80 | 80 | 80 | 80 | 80 | 2125490
29 | Ashuganj TPP Unit- 4
30 | Ashuganj TPP Unit- 5
32 | Ashuganj 50 MW PP | 29 | 10 | 10 | 10 | 10 | 29 | 29 | 29 | 29 | 29 | 29 | 29 | 29 | 29 | 29 | 29 | 29 | 29 |  | 29 | 29 | 29 | 28 | 29 | 29 | 29 | 602136
33 | Ashuganj 225 MW CCPP | 193 | 218 | 221 | 201 | 192 | 219 | 219 | 219 | 190 | 188 | 212 | 202 | 190 | 215 | 214 | 213 | 180 | 180 |  | 180 | 185 | 180 | 187 | 180 | 179 | 181 | 4836000
34 | Ashuganj 450 MW CCPP(South) | 270 | 270 | 270 | 270 | 295 | 285 | 300 | 275 | 280 | 285 | 315 | 315 | 275 | 275 | 275 | 275 | 280 | 305 |  | 300 | 305 | 300 | 315 | 300 | 300 | 280 | 7023000
| Ashuganj 450 MW CCPP(North) | 270 | 270 | 270 | 275 | 300 | 285 | 295 | 275 | 285 | 285 | 355 | 360 | 320 | 265 | 280 | 280 | 285 | 330 |  | 300 | 305 | 300 | 315 | 300 | 270 | 280 | 7393200
35 | Ashuganj 55 MW PP (Precision) | 5 | 5 | 5 | 5 | 5 | 5 | 5 | 5 | 5 | 5 | 5 | 5 | 5 | 5 | 5 | 5 | 5 | 15 |  | 15 | 15 | 15 | 15 | 15 | 15 | 15 | 212640
36 | Chandpur 150 MW CCPP | 137 | 138 | 133 | 138 | 138 | 137 | 139 | 138 | 138 | 138 | 139 | 137 | 136 | 137 | 137 | 136 | 135 | 138 |  | 135 | 137 | 138 | 137 | 137 | 136 | 137 | 3278560
37 | Tongi 80 MW GTPP
38 | Haripur GTPP
39 | Haripur 412 MW CCPP | 322 | 308 | 308 | 308 | 308 | 326 | 353 | 375 | 367 | 335 | 393 | 401 | 398 | 365 | 363 | 372 | 373 | 377 |  | 395 | 396 | 396 | 396 | 395 | 394 | 395 | 8857590
40 | Meghnaghat 450 MW CCPP(MPL) | 250 | 250 | 250 | 250 | 250 | 250 | 250 | 250 | 250 | 250 | 250 | 250 | 250 | 250 | 250 | 250 | 250 | 250 |  | 250 | 250 | 250 | 250 | 250 | 250 | 250 | 6167000
41 | Haripur 360MW CCPP(HPL) | 232 | 248 | 283 | 312 | 332 | 332 | 261 | 191 | 172 | 156 | 146 | 137 | 136 | 141 | 143 | 143 | 145 | 142 |  | 142 | 142 | 152 | 152 | 150 | 153 | 170 | 4606000
42 | RPCL 210MW CCPP | 134 | 139 | 148 | 150 | 156 | 156 | 150 | 148 | 132 | 120 | 109 | 109 | 108 | 106 | 106 | 107 | 120 | 120 |  | 120 | 121 | 120 | 124 | 126 | 126 | 126 | 2976240
43 | Sutiakhali 50 MW Solar PP | [5 empty] | 0 | 5 | 23 | 38 | 48 | 52 | 53 | 44 | 43 | 19 | 12 | 1 | [9 empty] | 350050
44 | Fenchugonj CCPP Phase-1 | 30 | 20 | 20 | 20 | 20 | 20 | 20 | 30 | 30 | 30 | 30 | 30 | 30 | 30 | 30 | 30 | 30 | 30 |  | 30 | 30 | 30 | 30 | 30 | 30 | 30 | 656000
45 | Fenchugonj CCPP Phase-2 | 22 | 22 | 22 | 22 | 22 | 22 | 22 | 30 | 30 | 30 | 30 | 30 | 30 | 30 | 30 | 30 | 30 | 30 |  | 30 | 30 | 30 | 30 | 30 | 30 | 30 | 659400
46 | Shajibazar 330 MW CCPP | 120 | 119 | 120 | 120 | 120 | 122 | 120 | 120 | [9 empty] | 72 |  | 110 | 110 | 110 | 113 | 110 | 110 | 110 | 1536000
47 | Shahjibazar GTPP Unit- 8 & 9 | 62 | 40 | 40 | 40 | 40 | 62 | 40 | 40 | 60 | 61 | 60 | 61 | 61 | 61 | 61 | 40 | 40 | 62 |  | 40 | 40 | 40 | 40 | 40 | 40 | 40 | 1180800
48 | Shahjibazar 86MW PP (Shahjibazar) | 10 | 10 | 10 | 10 | 10 | 40 | 78 | 78 | 78 | 80 | 80 | 80 | 80 | 80 | 77 | 77 | 80 | 80 |  | 80 | 80 | 81 | 81 | 81 | 81 | 81 | 1541760
Shahjibazar 100 MW GTPP
49 | Shahjibazar 50MW PP (EPL)
50 | Sylhet 225 MW CCPP | 191 | 178 | 165 | 165 | 165 | 205 | 219 | 219 | 219 | 219 | 219 | 219 | 219 | 219 | 220 | 220 | 219 | 219 |  | 218 | 219 | 218 | 218 | 219 | 219 | 219 | 4966710
51 | Sylhet 20 MW GTPP
52 | Sylhet 50MW PP (EPL)
53 | Sylhet 10MW PP (Desh) | 10 | [5 empty] | 10 | 10 | 10 | 10 | 10 | 10 | 10 | 10 | 10 | 10 | 10 | 10 |  | 10 | 10 | 10 | 10 | 10 | 10 | 10 | 198180
54 | Hobiganj 11MW PP Cofidence-E | [6 empty] | 2 | 2 |  | 2 | 2 | 2 | 2 | 2 | 5 | 5 | 5 | 11 |  | 11 | 11 | 11 | 11 | 11 | 11 | 11 | 121134
55 | Fenchugonj 51 MW PP (Barakatullah) | 50 | 5 | 5 | 5 | 5 | 42 | 50 | 50 | 50 | 47 | 50 | 47 | 53 | 53 | 52 | 53 | 53 | 53 |  | 53 | 53 | 53 | 53 | 53 | 53 | 53 | 1015200
56 | Shahjahanulla 25 MW PP | [6 empty] | 24 | 24 | 22 | 16 | 16 | 16 | 16 | 22 | 22 | 23 | 23 | 24 |  | 24 | 24 | 24 | 24 | 24 | 24 | 24 | 505800
57 | Bibiana-II 341 MW CCPP (Summit) | 280 | 300 | 300 | 290 | 280 | 300 | 290 | 300 | 300 | 310 | 300 | 320 | 290 | 280 | 300 | 285 | 290 | 290 |  | 275 | 310 | 290 | 305 | 290 | 280 | 290 | 7270000
Bibiyana South 400 MW
58 | Nababganj 55 MW PP (Southern power ) | 35 | 35 | 17 | 17 | 17 | 17 | 17 | 17 | 17 | 17 | 24 | 35 | 35 | 35 | 35 | 55 | 55 | 55 |  | 55 | 55 | 55 | 55 | 55 | 55 | 55 | 883035
59 | Tangail Palli Power Gen 22 MW | [16 empty] | 1 | 11 |  | 24 | 24 | 24 |  |  |  | 0 | 64080
60 | Barabkunda 22 MW PP (Regent) | 20 | [6 empty] | 20 | 20 |  | 20 | 20 | 20 | 20 | 20 | 20 | 20 | 21 |  | 21 | 21 | 21 | 21 | 21 | 21 | 21 | 363504
61 | Narshingdi 22 MW PP (Doreen) | [7 empty] | 16 | 19 | 20 | 20 | 20 | 20 | 20 | 20 | 20 | 20 | 20 |  | 20 | 20 | 20 | 20 | 20 | 20 | 20 | 330588
62 | Tangail 22 MW PP (Doreen) | 22 | [5 empty] | 22 | 22 | 22 |  |  |  | 22 | 22 | 22 | 22 | 22 | 22 |  | 22 | 22 | 22 | 22 | 22 | 22 | 22 | 334404
63 | Impoprt (Tripura) | 82 | 78 | 76 | 74 | 72 | 70 | 68 | 74 | 82 | 84 | 92 | 104 | 108 |  | 85 | 94 | 86 | 120 |  | 108 | 112 | 108 | 104 | 102 | 94 | 92 | 2111040
64 | Malancha, Ctg. EPZ (United) | 15 | 5 | 5 | 5 | 5 | 5 | 32 | 12 | 4 | 4 | 4 | 4 | 6 | 5 | 3 | 14 | 6 | 7 |  | 14 | 10 | 15 | 27 | 37 | 35 | 35 | 391200
65 | Feni 22MW PP (Doreen) | 22 | [5 empty] | 21 | 21 | 21 | 21 | 21 | 21 | 20 | 20 | 20 | 21 | 21 | 22 |  | 22 | 22 | 22 | 22 | 22 | 22 | 22 | 392616
66 | Feni 11 MW PP (Doreen) | [6 empty] | 11 | 11 | 11 | 11 | 11 | 11 | 9 | 9 | 9 | 9 |  |  |  | 9 | 9 | 9 | 9 | 11 | 11 | 11 | 164340
67 | Jangalia 33MW PP (Summit) | 33 | [5 empty] | 21 | 33 | 33 | 33 | 25 | 25 | 25 | 25 | 25 | 25 | 25 | 25 |  | 25 | 25 | 25 | 25 | 25 | 25 | 25 | 502600
68 | Cumilla 25 MW PP (Summit) | 22 | 22 | 22 | 22 | 22 | 22 | 22 | 22 | 22 | 22 | 22 | 22 | 22 | 22 | 22 | 22 | 22 | 22 |  | 22 | 22 | 22 | 22 | 22 | 22 | 22 | 536680
69 | Summit Ashulia | 25 | 25 | 25 | 25 | 25 | 25 | 25 | 25 | 25 | 25 | 25 | 25 | 25 | 25 | 25 | 25 | 25 | 25 |  | 25 | 25 | 25 | 25 | 25 | 25 | 25 | 600000
70 | Summit Madhabdi | 31 | 28 | 28 | 28 | 28 | 24 | 24 | 24 | 24 | 26 | 28 | 28 | 28 | 24 | 29 | 29 | 29 | 18 |  | 31 | 31 | 31 | 30 | 30 | 30 | 30 | 649260
71 | Maona 33 MW PP(Summit) | 28 | 28 | 28 | 28 | 28 | 28 | 28 | 28 | 28 | 28 | 30 | 30 | 30 | 30 | 30 | 30 | 30 | 30 |  | 30 | 30 | 30 | 30 | 30 | 30 | 30 | 769100
72 | Rupganj 33 MW PP(Summit) | 33 | 33 | 33 | 33 | 33 | 33 | 33 | 33 | 33 | 33 | 33 | 33 | 33 | 33 | 33 | 33 | 33 | 33 |  | 33 | 33 | 33 | 33 | 33 | 33 | 33 | 833500
73 | Ghorashal 108MW PP (Regent) | [25 empty] | 0 | 0
| Feni Lanka Power | [16 empty] | 17 | 52 |  | 17 | 17 | 17 |  |  |  | 0 | 101460
| Chowmuhani 113 MW | [11 empty] | 31 | 79 | 86 | 87 | 85 | 94 | 95 |  | 96 | 106 | 106 | 116 | 117 | 84 | 27 | 1165920
| Manikgonj 162MW PP(MPGL) | [6 empty] | 22 | 67 | 120 | 162 | 162 | 162 | 162 | 162 | 162 | 162 | 162 | 162 |  | 162 | 162 | 162 | 162 | 162 | 162 | 108 | 2702880
77 | Siddhirganj 100 PP(Dutch Bangla)
78 | Gazipur 52 MW PP | [17 empty] | 11 | [8 empty] | 23520
79 | Kodda 150MW PP | [17 empty] | 16 |  | 16 | 16 | 10 |  |  |  | 0 | 38880
80 | Jamalpur 95 MW PP(Powerpac) | 8 | 8 | 8 | 8 | 8 | 8 | 8 | [18 empty] | 0 | 57600
81 | Jangalia 52 MW PP (Lakdanavi) | [12 empty] | 2 |  |  |  | 5 | 32 |  | 8 | 8 | 8 |  |  |  |  | 89189
| Gazipur 100 MW PP | [8 empty] | 15 | 52 | 60 | 70 | 70 | 70 | 70 | 17 | 17 | 50 | [7 empty] | 0 | 602400
| Kaptai 7 MW Solar PP | [6 empty] | 1 | 2 | 3 | 4 | 4 | 4 | 3 | 3 | 2 | 1 | [10 empty] | 28318
| Jodiac Power | 54 | 54 | 54 | 54 | 54 | 54 | 54 | 54 | 54 | 53 | 48 | 38 | 34 | 35 | 51 | 54 | 54 | 54 |  | 54 | 54 | 54 | 54 | 54 | 54 | 54 | 1237931
| Karnaphuli Power Ltd. | 110 | 110 | 68 | 17 | 17 | 17 | 17 | 17 | 22 | 51 | 63 | 101 | 110 | 110 | 110 | 110 | 110 | 110 |  | 110 | 110 | 110 | 110 | 110 | 110 | 68 | 2044072
82 | Madanganj 102 PP(Summit)
83 | Pagla (DPA )
84 | B.Baria (Aggreko) 85MW
85 | Keraniganj 100 MW PP (Powerpac) | [12 empty] | 10 | 10 | 10 | 10 | 15 | 24 |  | 23 | 24 | 23 | 24 | 25 | 24 | 22 | 230801
86 | Meghnaghat CCPP ( Summit) | 270 | 270 | 260 | 280 | 280 | 270 | 270 | 270 | 275 | 280 | 280 | 290 | 250 | 245 | 240 | 230 | 130 | 120 |  | 120 | 138 | 130 | 135 | 130 | 125 | 130 | 5303215
87 | Meghnaghat 100 MW(IEL)
| Meghnaghat 104 MW PP (OPCL) | [7 empty] | 3 | 24 | 35 | 35 | 68 | 93 | 104 | 104 | 104 | 104 | 104 |  | 104 | 104 | 104 | 104 | 104 | 75 | 35 | 1420800
88 | Ghorashal 78.5 MW PP(MAX)
90 | Ashuganj 53MW PP (United)
91 | Juldah 100 MW Unit-1 (Acorn) | [11 empty] | 5 | 10 |  |  |  | 30 | 80 |  | 10 | 10 | 10 |  |  |  | 0 | 145200
92 | Fenchuganj 44MW (Energyprima)
93 | Ashuganj 51 MW PP (Midland) | 51 | 5 | 5 | 5 | 5 | 10 | 45 | 51 | 51 | 43 | 43 | 43 | 43 | 43 | 51 | 51 | 51 | 51 |  | 51 | 51 | 51 | 51 | 51 | 51 | 51 | 1006964
94 | Gagnagar 102 MW PP (Digital Power) | [10 empty] | 16 | 16 | 32 | 32 | 32 | 16 | 16 | 102 |  | 58 | 24 | 24 |  |  |  | 0 | 331488
95 | Patenga 50MW PP (Baraka) | [11 empty] | 4 | 33 | 44 | 47 | 42 | 19 | 39 |  | 50 | 50 | 50 | 50 | 25 |  | 0 | 434880
96 | Chattogram 108 MW PP (ECPV) | [16 empty] | 15 | 36 | [7 empty] | 0 | 63360
97 | katpotti 52 MW
98 | Bosila 108MW PP(CLC)
99 | Madanganj-55 MW PP(Summit) | 15 | [8 empty] | 10 | 18 | 30 | 45 | 55 | 55 | 55 | 55 | 55 |  | 55 | 55 | 55 | 55 | 55 | 45 | 30 | 725839
100 | Manikganj 55 MW PP (Northern) | [12 empty] | 55 | 35 | 35 | 17 | 17 | 55 |  | 55 | 55 | 55 | 55 |  |  | 0 | 428402
101 | Kushiara 163 MW CCPP (KP) | 110 | 110 | 110 | 110 | 110 | 163 | 163 | 130 | 110 | 110 | 130 | 163 | 163 | 110 | 163 | 130 | 130 | 163 |  | 130 | 130 | 130 | 130 | 130 | 130 | 130 | 3302591
102 | Sarishabari 3 MW Solar Plant | [6 empty] | 0 | 0 | 2 | 2 | 2 | 2 | 2 | 2 | 1 | 0 | 0 | [9 empty] | 13900
103 | Kamalaghat 54 MW PP(Banco Energy) | 54 | 54 | 54 | 54 | 54 | 54 | 54 | 54 | 54 | 54 | 54 | 54 | 54 | 54 | 54 | 54 | 54 | 54 |  | 54 | 54 | 54 | 54 | 54 | 54 | 54 | 1304640
104 | Keranigonj 300 MW PP (APR) | [25 empty] | 0
105 | Bramhangoan 100 MW PP (Aggreko)
106 | Mymensingh 200 MW PP (United) | 50 | 50 | 50 | 40 | 24 | 24 | 24 | 32 | 70 | 70 | 70 | 82 | 120 | 120 | 120 | 100 | 110 | 200 |  | 170 | 150 | 130 | 110 | 60 | 60 | 60 | 2116800
112 | Aurahati 100MW PP (Aggreko)
114 | Kodda 149 MW PP Unit-1 (Summit) | 45 | 30 | 23 | 19 | 21 | 17 | 17 | 41 | 148 | 149 | 149 | 149 | 149 | 149 | 149 | 149 | 149 | 149 |  | 149 | 100 | 106 | 90 | 88 | 86 | 81 | 2342592
115 | Juldah 100 MW PP Unit-3 (Acorn) | 90 | 90 | 90 | 70 | 30 | 70 | 70 | 90 | 90 | 90 | 90 | 90 | 90 | 90 | 76 | 76 | 90 | 90 |  | 90 | 90 | 90 | 90 | 90 | 90 | 90 | 1975680
116 | Chandpur 200MW (Desh energy) | [11 empty] | 1 | 66 | 68 | 68 | 34 | 34 | 62 |  | 100 | 68 | 68 | 68 |  |  | 0 | 708480
117 | Ashuganj 150MW PP (Midland) | [8 empty] | 1 | 16 | 20 | 43 | 95 | 120 | 128 | 128 | 128 | 133 |  | 133 | 135 | 135 | 136 | 137 | 50 | 0 | 1478690
118 | Bibiyana-III 400 MW CCPP | 399 | 375 | 357 | 357 | 357 | 357 | 357 | 400 | 400 | 401 | 402 | 402 | 402 | 402 | 403 | 403 | 403 | 402 |  | 382 | 382 | 382 | 382 | 382 | 382 | 382 | 9284000
| Jamalpur 115 MW PP (United) | [12 empty] | 8 | 8 | 8 | 8 | 10 | 21 |  | 8 | 8 |  |  |  |  | 0 | 90000
| Anwara 300 MW PP (United) | 303 | 302 | 304 | 304 | 270 | 269 | 267 | 285 | 303 | 302 | 304 | 304 | 304 | 304 | 304 | 304 | 303 | 304 |  | 304 | 304 | 304 | 304 | 304 | 302 | 303 | 7165964
| Juldah unit-2 (Acorn) | [7 empty] | 20 | 20 | 20 | 20 | 90 | 90 | 90 | 90 | 100 | 100 | 100 |  | 100 | 100 | 100 | 100 | 100 | 70 | 40 | 1321920
| Anlima Energy Ltd. | [11 empty] | 0 | 33 | 34 | 34 | 17 | 17 | 40 |  | 65 | 70 | 70 | 51 |  |  | 0 | 441600
| Bhairob 54.5 MW | 17 | 17 | 17 | 17 | 17 | 17 | 17 | 17 | 17 | 17 | 17 | 17 | 17 | 17 | 17 | 17 | 17 | 17 |  | 17 | 17 | 17 | 17 | 17 | 17 | 17 | 440280
| Spectra Solar Plant Ltd. | [6 empty] | 4 | 14 | 23 | 28 | 31 | 33 | 31 | 26 | 18 | 8 | 1 | [9 empty] | 219180
120 | Eastern Zone Total | 5333 | 5009 | 4924 | 4865 | 4815 | 4876 | 5309 | 5451 | 5584 | 5692 | 6002 | 6348 | 6626 | 6396 | 6553 | 6345 | 6276 | 7278 |  | 6998 | 6913 | 6803 | 6671 | 6331 | 6057 | 5716 | 145644014
121
122
123 | Khulna 60MW
124 | Khulna 115 MW PP (KPCL-1 & 3)
125 | Khulna 115 PP MW (KPCL-2)
126
127 | Khulna (Aggreeco) 55MW
128 | Faridpur 50 MW Peaking PP
Khulna 225 MW CCPP
129 | Rupsha 105 MW PP (Orion rupsha) | 17 | [10 empty] | 28 | 76 | 105 | 105 | 105 | 105 | 105 |  | 105 | 105 | 105 | 105 | 105 | 70 | 0 | 1215840
130
131
132 | United Payra Power Ltd. | [25 empty] | 0 | 0
133 | Bhola Nutan Biddut BD LTD (GAS) | 223 | 173 | 170 | 141 | 142 | 142 | 142 | 140 | 140 | 140 | 200 | 200 | 190 | 200 | 196 | 200 | 181 | 200 |  | 175 | 200 | 200 | 200 | 200 | 200 | 200 | 4331945
Bhola Nutan Biddut BD LTD (OIL)
Barisal 110 MW PP (Summit )
136 | Barisal GT PP Unit-1& 2
137 | Bhola 95 MW PP (Aggreko)
| Bhola 225 MW CCPP | 84 | 84 | 84 | 84 | 84 | 84 | 84 | 84 | 84 | 84 | 84 | 91 | 91 | 90 | 91 | 91 | 91 | 93 |  | 92 | 93 | 93 | 93 | 93 | 93 | 93 | 2143741
140 | Bhola 33 MW PP (Venture) | 19 | 18 | 17 | 16 | 16 | 17 | 15 | 13 | 13 | 13 | 14 | 14 | 15 | 15 | 14 | 13 | 15 | 21 |  | 21 | 21 | 21 | 22 | 21 | 21 | 15 | 393400
141 | Noapara 100 MW PP (Bangla Trac) | [25 empty] | 0 | 0
142 | Noapara 40 MW PP (Khanjahan Ali)
143 | Gopalganj 100 MW Peaking PP
144 | Bheramara GTPP Unit-3
145 | Madhumati 100 MW PP
146 | Bheramara HVDC | 740 | 740 | 646 | 550 | 550 | 551 | 552 | 553 | 665 | 743 | 743 | 741 | 741 | 741 | 742 | 736 | 736 | 736 |  | 735 | 735 | 736 | 736 | 735 | 721 | 727 | 16697454
147 | Bheramara 410 MW CCPP | 110 | 120 | 130 | 135 | 150 | 165 | 185 | 205 | 200 | 195 | 155 | 55 | 55 | 45 | 50 | 125 | 185 | 285 |  | 275 | 275 | 265 | 255 | 245 | 240 | 230 | 4162752
148 | Payra 1320 MW | 250 | 250 | 250 | 250 | 250 | 250 | 250 | 270 | 310 | 320 | 320 | 310 | 310 | 310 | 310 | 310 | 290 | 330 |  | 420 | 450 | 450 | 440 | 450 | 400 | 360 | 8706600
149
150 | Barapukuria TPP Unit-1 | 81 | 81 | 81 | 81 | 81 | 83 | 80 | 80 | 80 | 80 | 79 | 81 | 81 | 83 | 83 | 83 | 83 | 82 |  | 82 | 82 | 82 | 82 | 82 | 82 | 82 | 1957091
151 | Barapukuria TPP Unit-2
152 | Barapukuria 275 MW TPP Unit-3
153 | Baghabari 71 MW GTPP
156 | Baghabari 100 MW GTPP
| Baghabari 50 MW Peaking PP | [17 empty] | 25 |  | 25 | [6 empty] | 39520
| Sirajgonj 6.55 MW Solar | [6 empty] | 0 | 2 | 3 | 4 | 5 | 5 | 4 | 4 | 3 | 1 | [10 empty] | 35940
157 | Sirajgonj 225MW CCPP Unit-1 (Gas)
158 | Sirajgonj 225MW CCPP Unit-1(Oil)
| Sirajgonj 225 MW CCPP Unit-2 (Gas) | [17 empty] | 3 |  | 12 | 12 | 12 | 12 | 13 | 11 | 6 | 115000
Sirajgonj 225 MW CCPP Unit-2 (Oil)
159 | Sirajgonj 225MW CCPP Unit-3 (Gas) | 192 | 195 | 199 | 195 | 163 | 162 | 146 | 164 | 157 | 165 | 160 | 176 | 180 | 140 | 140 | 140 | 140 | 162 |  | 220 | 220 | 220 | 220 | 220 | 178 | 173 | 4562118
Sirajgonj 225MW CCPP Unit-3 (Oil)
| Sirajgonj 400 MW CCPP Unit-4 | 310 | 332 | 314 | 324 | 342 | 342 | 341 | 343 | 342 | 381 | 410 | 417 | 347 | 322 | 351 | 362 | 323 | 422 |  | 336 | 386 | 357 | 387 | 384 | 354 | 384 | 8574400
160 | Sirajgonj 400MW CCPP Unit-4 (Oil)
161 | Bera 70 MW Peaking PP
162 | Bogra 22 MW PP (GBB) | 15 | 3 | 3 | 3 | 3 | 18 | 18 | 18 | 18 | 20 | 19 | 18 | 18 | 18 | 19 | 20 | 20 | 20 |  | 21 | 21 | 21 | 21 | 21 | 21 | 21 | 390480
163 | Bogura 20 MW PP (Energyprima)
164 | Ullapara 11 MW PP (Summit) | 5 | 5 | 5 | 5 | 5 | 5 | 5 | 5 | 0 | 0 | 0 | 0 | 0 | 0 | 0 | 0 | 0 | 0 |  | 0 | [5 empty] | 5 | 55566
165 | Amnura 50 MW PP(Sinha) | [16 empty] | 12 | 12 |  | 12 | 12 |  |  |  |  | 0 | 37150
166 | Katakhali 50 MW PP (Northern) | [16 empty] | 8 | 8 |  | 16 | 16 |  |  |  |  | 0 | 36355
167 | Katakhali 50 MW Peaking PP | [16 empty] | 6 | 16 |  | 16 | [6 empty] | 30061
168 | Santahar 50 MW Peaking PP | [17 empty] | 27 |  | 26 | 24 | [5 empty] | 60851
169 | Natore 52 MW PP (Rajlanka) | [16 empty] | 3 | 24 |  | 8 | 8 | 8 |  |  |  | 0 | 86400
170 | Chapainawabganj 100 MW Peaking PP | [17 empty] | 71 |  | 99 | 41 | 3 |  |  |  | 0 | 162048
171 | Baghabari 200 MW PP (Paramount)
| Bagura 113 MW PP (Confidence)-2 | [7 empty] | 3 | 30 | 35 | 35 | 65 | 90 | 94 | 76 | 94 | 94 | 113 |  | 113 | 113 | 113 | 113 | 113 | 113 | 35 | 1396704
172 | Confidence Power Bogura Unit-1 113 MW | [11 empty] | 70 | 90 | 70 | 95 | 70 | 70 | 95 |  | 95 | 95 | 95 | 95 | 95 |  | 0 | 915648
173 | Rangpur 20 MW GTPP
175 | Saidpur 20 MW GTPP
176 | Rangpur 113 MW PP (Confidence) | [12 empty] | 34 | 34 | 39 | 34 | 34 | 100 |  | 113 | 113 | 113 | 50 |  |  | 0 | 604771
177 | Sympa Solar Power 8MW | [6 empty] | 0 | 1 | 2 | 4 | 6 | 7 | 7 | 6 | 4 | 2 | 0 | [9 empty] | 40601
178
178