## Forecast
9 | [5 empty] | Power Grid Company of Bangladesh Ltd. | [10 empty] | QF-LDC-07
|  |  |  | Report on Forecasted Generation & Demand of national grid on | [6 empty] | 2021-11-12 | Friday
|  |  | Date (day): | 2021-11-12 |  | Friday
|  | Probable Maximum |  | Generation : |  | (a) At Day Peak Hour : | 12966.6 | MW |  |  | (b) At Evening Peak Hour : |  | 14434 | MW
| Sl. | [6 empty] | Present | Actual Generation |  | Forecasted Available Gen. on |  | Ev. Peak Gen.Shortage |  | Plants under |  | Probable
| No. | Name of the Power Station |  | Fuel | Producer | Installed Capacity |  | Capacity | On | 2021-11-11 | 2021-11-12 | during | for Fuel | for plant. S/D | Shut down (date)/ |  | Start up
[9 empty] | Day Peak | Ev. Peak | Day Peak | Ev. Peak | Limitation | M/C Problem | Remarks |  | Date
[6 empty] | Unit No. X Capacity | MW | MW | MW | MW | MW | MW | MW | MW
| 1 | Ghorasal Repowered CCPP:Unit-3 (GT |  | Gas | PDB | 1*260 | 260 | 260 | 0 | 0 | 0 | 0 |  | 260 | Under maint.
| 2 | Ghorasal Repowered CCPP Unit-4 |  | Gas | PDB | 1*210 | 210 | 180 | 0 | 0 | 0 | 0 |  | 180 | Under maint.
|  | Ghorasal TPP Unit-5 |  | Gas | PDB | 1*210 | 210 | 190 | 110 | 110 | 110 | 110 | 80 |  | Gas shortage
| 3 | Ghorasal 365 MW CCPP Unit-7 |  | Gas | PDB | 1*243+1*122 | 365 | 365 | 0 | 0 | 0 | 0 |  | 365 | Under maint
|  | Ghorashal 78.5 MW PP(MAX) |  | Gas | QRPP | 2*40 | 0 | 0 | 0 | 0 | 0 | 0 |  |  | Contract Expired
| 4 | Ghorashal 108MW PP (Regent) |  | Gas | IPP | 34*3.35 | 108 | 108 | 88 | 0 | 0 | 0 | 108 |  | Gas shortage
| 5 | Haripur GTPP |  | Gas | SBU, PDB | 2*32 | 32 | 20 | 0 | 0 | 0 | 0 |  | 20 | Under maint.
| 6 | Haripur 412 MW CCPP |  | Gas | EGCB | 1*273+1*139 | 412 | 412 | 370 | 393 | 400 | 400
| 7 | Haripur 360MW CCPP(HPL) |  | Gas | IPP | 1*235+1*125 | 360 | 360 | 0 | 182 | 300 | 300 | 60 |  | Gas shortage
| 8 | Meghnaghat 450 MW CCPP(MPL) |  | Gas | IPP | 2*150+1*150 | 450 | 450 | 250 | 250 | 250 | 250 | 200 |  | Gas shortage
| 9 | Meghnaghat 100 MW(IEL) |  | HFO | QRPP | 12*8.9 | 100 | 0 | 0 | 0 | 0 | 0 |  |  | Contract Expired
| 10 | Meghnaghat CCPP(Summit) |  | Gas | IPP | 2*110+1*110 | 305 | 305 | 135 | 130 | 260 | 300
| 11 | Madanganj 102 PP(Summit) |  | HFO | QRPP | 6*17 | 102 | 0 | 0 | 0 | 0 | 0 |  |  | Contract Expired
| 12 | Madanganj-55 MW PP(Summit) |  | HFO | (IPP) | 3*17.08+1*11.3 | 55 | 55 | 55 | 50 | 55 | 55
| 13 | Keraniganj 100 MW PP (Powerpac) |  | HFO | QRPP | 8*13.45 | 100 | 100 | 0 | 23 | 25 | 25 |  | 75 | Engine problem
| 14 | Narshingdi 22 MW PP (Doreen) |  | Gas | SIPP, REB | 8*2.90 | 22 | 22 | 18 | 20 | 20 | 21
| 15 | 210 MW Siddhirgonj TPP |  | Gas | PDB | 1*210 | 210 | 115 | 0 | 0 | 0 | 0 |  | 115 | Under maint.
| 16 | Siddhirgonj 2*120 MW GTPP |  | Gas | EGCB | 2*105 | 210 | 210 | 0 | 0 | 0 | 0 | 210 |  | Gas shortage
| 17 | Siddhirganj 100 PP(Dutch Bangla) |  | HFO | QRPP | 12*8.9 | 100 | 0 | 0 | 0 | 0 | 0 |  |  | Contract Expired
| 18 | Siddhirganj 335 MW CCPP |  | Gas | EGCB | 1*217+118 | 335 | 335 | 300 | 290 | 335 | 335
| 19 | Gagnagar 102 MW PP (Digital Power) |  | HFO | IPP | 12*8.924 | 102 | 102 | 0 | 32 | 102 | 102
| 20 | Katpotti 52 MW PP (Sinha) |  | HFO | IPP | 7*7.9 | 51 | 0 | 0 | 0 | 0 | 0
| 21 | Kamalaghat 54 MW PP(Banco Energy) |  | HFO | IPP | 3*18 | 54 | 54 | 54 | 54 | 54 | 54
| 22 | Kodda 150MW PP |  | HFO | BPDB-RPCL | 9*17.06 | 149 | 149 | 16 | 48 | 149 | 149
| 23 | Manikganj 55 MW PP (Northern) |  | HFO | IPP | 3*19.3 | 55 | 55 | 35 | 55 | 55 | 55
| 24 | Nababganj 55 MW PP (Southern power ) |  | HFO | IPP | 3*19.3 | 55 | 55 | 0 | 35 | 55 | 55
| 25 | Bosila 108MW PP(CLC) |  | HFO | IPP | 12*8.775+1*3.5 | 108 | 0 | 0 | 0 | 0 | 0
| 26 | Summit Power,(Madhabdi+Ashulia) |  | Gas | SIPP,REB | 3*3.67+4*8.73 | 80 | 80 | 51 | 45 | 55 | 55 |  | 25 | Engine problem
| 27 | Maona 33 MW PP(Summit) |  | Gas | SIPP,REB | 4*8.73 | 33 | 33 | 33 | 33 | 33 | 33
| 28 | Rupganj 33 MW PP(Summit) |  | Gas | SIPP,REB | 4*8.73 | 33 | 33 | 33 | 33 | 33 | 33
| 29 | Gazipur 52 MW PP |  | HFO | RPCL | 6*8.9 | 52 | 52 | 8 | 38 | 51 | 51
| 30 | Tongi 80 MW GTPP |  | Gas | PDB | 1* 105 | 105 | 105 | 0 | 0 | 0 | 0 |  | 105 | Under maint.
| 31 | Kodda 300 MW PP Unit-2 (Summit) |  | HFO | IPP | 18*17.076 | 300 | 300 | 65 | 208 | 250 | 300
| 32 | Keranigonj 300 MW PP (APR) |  | HSD | IPP | 256*1.4 | 300 | 300 | 0 | 0 | 0 | 300
| 33 | Bramhangoan 100 MW PP (Aggreko) |  | HSD | IPP | 100 | 100 | 100 | 0 | 0 | 100 | 100
| 34 | Aurahati 100MW PP (Aggreko) |  | HSD | IPP | 0.85*23+0.95*91 | 100 | 100 | 0 | 0 | 50 | 100
| 35 | Kodda 149 MW PP Unit-1 (Summit) |  | HFO | IPP | 149 | 149 | 149 | 106 | 90 | 149 | 149
| 36 | Gazipur 100 MW PP |  | HFO | RPCL | 100 MW | 105 | 105 | 17 | 60 | 105 | 105
| 37 | Meghnaghat 104 MW PP (OPCL) |  | HFO | IPP | 18.5*6 | 104 | 104 | 104 | 104 | 104 | 104
| 38 | Manikgonj 162MW PP(MPGL) |  | HFO | IPP | 9*18 | 162 | 162 | 162 | 162 | 162 | 162
| 39 | Spectra Solar Plant Ltd. |  | Solar | IPP | 35 | 35 | 35 | 28 | 0 | 30 | 0
|  | Dhaka area Total |  |  |  |  | 6178 | 5560 | 2038 | 2445 | 3292 | 3703 | 658 | 1145
| 40 | Chattogram TPP-1 |  | Gas | PDB | 1*210 | 210 | 180 | 110 | 110 | 110 | 110 | 70 |  | Gas shortage
|  | Chattogram TPP-2 |  | Gas | PDB | 1*210 | 210 | 180 | 0 | 0 | 0 | 0 |  | 180 | Under maintenance.
| 41 | Raozan 25 MW PP |  | HFO | IPP | 3*8.9 | 25 | 25 | 0 | 0 | 25 | 25
| 42 | Teknaf 20MW PP (Solartech) |  | Solar | Teknaf Solartech Energy Ltd. | 20 | 20 | 20 | 20 | 0 | 20 | 0
| 43 | Patenga 50MW PP (Baraka) |  | HFO | IPP | 8*6.98 | 50 | 50 | 44 | 44 | 50 | 50
| 44 | Karnaphuli Hydro PP Unit-1,2,3,4, 5 |  | Hydro | PDB | 2*40+3*50 | 230 | 230 | 116 | 117 | 115 | 115 | 115 |  | Unit 2 & 5 under maint.
| 45 | Sikalbaha 225MW CCPP |  | Gas/HSD | PDB | 1*150+1*175 | 225 | 225 | 0 | 0 | 0 | 0 |  | 225 | Under maint
| 46 | Sikalbaha Peaking GT |  | Gas/HSD | PDB | 1*150 | 150 | 150 | 0 | 0 | 0 | 0 |  | 150 | Under maint
| 47 | Sikalbaha 105 MW PP (Baraka Sikalbaha) |  | HFO | IPP | 105 MW | 105 | 105 | 90 | 105 | 105 | 105
| 48 | Hathazari 100 MW peaking PP |  | HFO | PDB | 11*8.9 | 98 | 98 | 0 | 0 | 0 | 0 |  | 98 | Under S/D.
| 49 | Dohazari -Kalaish 100 MW Peaking |  | HFO | PDB | 6*17 | 102 | 102 | 17 | 85 | 51 | 100
| 50 | Juldah 100 MW Unit-1 (Acorn) |  | HFO | QRPP | 8*13.45 | 100 | 100 | 0 | 70 | 80 | 100
| 51 | Juldah 100 MW PP Unit-3 (Acorn) |  | HFO | IPP | 0 | 100 | 100 | 90 | 90 | 90 | 90 |  | 10 | Engine problem
| 52 | Barabkunda 22 MW PP (Regent) |  | Gas | SIPP, PDB | 8*2.90 | 22 | 22 | 21 | 21 | 20 | 21
| * | Malancha, Ctg. EPZ (United) |  | Gas |  | 5*8.73+3*9.34 |  | 0 | 2 | 5 | 10 | 30
| 53 | Chattogram 108 MW PP (ECPV) |  | HFO | IPP | 16*7 | 108 | 108 | 0 | 0 | 90 | 90 |  | 18 | Engine problem
| 54 | Kaptai 7 MW Solar PP |  | Solar | PDB | 7.4 MW | 7 | 7 | 4 | 0 | 5 | 0
| 55 | Anwara 300 MW PP (United) |  | HFO | IPP | 300 MW | 300 | 300 | 287 | 305 | 300 | 300
| 56 | Jodiac Power |  | HFO | IPP | 3*18.55+1*3.6 | 54 | 54 | 36 | 54 | 54 | 54
| 57 | Karnaphuli Power Ltd. |  | HFO | IPP | 110 | 110 | 110 | 110 | 110 | 110 | 110
| 58 | Juldah unit-2 (Acorn) |  | HFO | IPP | 8*13.6 | 100 | 100 | 100 | 100 | 100 | 100
| 59 | Anlima Energy Ltd. |  | HFO | IPP | 6*21.2 | 116 | 116 | 6 | 73 | 116 | 116
|  | Chattogram area Total |  |  |  |  | 2442 | 2382 | 1053 | 1289 | 1451 | 1516 | 185 | 681
| 60 | Ashuganj TPP Unit- 3 |  | Gas | APSCL | 1*150 | 150 | 135 | 80 | 80 | 80 | 80 | 55 |  | Gas shortage
|  | Ashuganj TPP Unit- 4 |  | Gas | APSCL | 1*150 | 150 | 129 | 0 | 0 | 0 | 0 | 129 |  | Gas shortage
|  | Ashuganj TPP Unit- 5 |  | Gas | APSCL | 1*150 | 150 | 134 | 0 | 0 | 0 | 0 | 134 |  | Gas shortage
| 61 | Ashuganj 225 MW CCPP |  | Gas | APSCL | 1*142+1*75 | 221 | 221 | 180 | 178 | 200 | 220 |  |  | FGMO
| 62 | Ashuganj 450 MW CCPP(North) |  | Gas | APSCL | 1*360 | 360 | 360 | 310 | 315 | 330 | 330 |  |  | FGMO
| 63 | Ashuganj 450 MW CCPP(South) |  | Gas | APSCL | 1*360 | 360 | 360 | 350 | 300 | 320 | 330 |  |  | FGMO
| 64 | Ashuganj 50 MW PP |  | Gas | APSCL | 14*3.968 | 53 | 45 | 29 | 29 | 29 | 29 |  | 16 | Engine problem
| 65 | Ashuganj 55 MW PP (Precision) |  | Gas | RPP | 15*4 | 55 | 55 | 5 | 5 | 30 | 30 | 25 |  | Gas shortage
| 66 | Ashuganj 195MW PP (APSCL-United) |  | Gas | IPP | 20*9.73+1*16 | 195 | 195 | 8 | 8 | 8 | 8 | 187 |  | Gas shortage
| 67 | Ashuganj 51 MW PP (Midland) |  | Gas | IPP | 6*9.34 | 51 | 51 | 51 | 35 | 51 | 51
| 68 | Ashuganj 150MW PP (Midland) |  | HFO | IPP | 23*7.015 | 150 | 150 | 118 | 128 | 130 | 130 |  | 20 | Engine problem
| 69 | Titas 50 MW Peaking PP |  | HFO | PDB | 6*8.92 | 52 | 52 | 0 | 0 | 50 | 50
| 70 | Chandpur 150 MW CCPP |  | Gas | PDB | 1*106+1*57 | 163 | 163 | 137 | 137 | 136 | 137 |  | 26 | Engine problem
| 71 | Chandpur 200MW (Desh energy) |  | HFO | IPP | 0 | 200 | 200 | 53 | 93 | 200 | 200
| 72 | Feni 22MW PP (Doreen) |  | Gas | SIPP, PDB | 8*2.90 | 22 | 22 | 21 | 22 | 22 | 22
| 73 | Feni 11 MW PP (Doreen) |  | Gas | SIPP, REB | 4*2.90 | 11 | 11 | 9 | 10 | 11 | 11
| ** | Impoprt (Tripura) |  |  | Imported power | 0 | 160 | 160 | 102 | 124 | 138 | 164
| 74 | Jangalia 33MW PP (Summit) |  | Gas | SIPP, PDB | 4*8.73 | 33 | 33 | 25 | 33 | 25 | 33
| 75 | Jangalia 52 MW PP (Lakdanavi) |  | HFO | IPP | 6*8.92 | 52 | 52 | 0 | 12 | 43 | 43 |  | 9 | Engine problem
| 76 | Cumilla 25 MW PP (Summit) |  | Gas | SIPP, PDB | 3*3.67+2*6.97 | 25 | 25 | 22 | 0 | 22 | 22
| 77 | Daudkandi 200 MW PP (B.Trac) |  | HSD | IPP | 154*1.4 | 200 | 200 | 0 | 0 | 0 | 200
| 78 | Feni Lanka Power |  | HFO | IPP | 7*18.415+1*9.78 | 114 | 114 | 0 | 0 | 114 | 114
| 79 | Chowmuhani 113 MW |  | HFO | IPP | 12*9.78+2*3.1 | 113 | 113 | 94 | 113 | 113 | 113
| 80 | Bhairob 54.5 MW |  | HFO | IPP | 3*18.2 | 54 | 54 | 17 | 17 | 17 | 17 |  | 37 | 33 kV feeder fault
|  | Cumilla Area Total |  |  |  |  | 3094 | 3034 | 1611 | 1639 | 2069 | 2334 | 530 | 108
| 81 | RPCL 210MW CCPP |  | Gas | IPP | 4*35+1*70 | 210 | 202 | 118 | 130 | 150 | 150 | 52 |  | Gas shortage
| 82 | Tangail 22 MW PP (Doreen) |  | Gas | SIPP, PDB | 8*2.90 | 22 | 22 | 22 | 22 | 22 | 22
| 83 | Jamalpur 95 MW PP(Powerpac) |  | HFO | IPP | 12*8.924 | 95 | 8 | 0 | 0 | 0 | 0 |  | 8 | Engine problem
| 84 | Sarishabari 3 MW Solar Plant |  | Solar | IPP | 1*3 | 3 | 3 | 2 | 0 | 1.6 | 0
| 85 | Mymensingh 200 MW PP (United) |  | HFO | IPP | 200 | 200 | 200 | 80 | 175 | 200 | 200
| 86 | Jamalpur 115 MW PP (United) |  | HFO | IPP | 115 MW | 115 | 115 | 0 | 5 | 115 | 115
| 87 | Sutiakhali 50 MW Solar PP |  | Solar | IPP | 50 | 50 | 50 | 21 | 0 | 50 | 0
| 88 | Tangail Palli Power Gen 22 MW |  | HFO | IPP | 4*6.7 | 22 | 22 | 0 | 0 | 22 | 22
|  | Mymensingh Area Total |  |  |  |  | 717 | 622 | 243 | 332 | 560.6 | 509 | 52 | 8
| 89 | Fenchugonj CCPP Phase-1 |  | Gas | PDB | 2*32+1*33 | 97 | 70 | 30 | 30 | 30 | 30 |  | 40 | Machine problem.
| 90 | Fenchugonj CCPP Phase-2 |  | Gas | PDB | 2*35+1*35 | 104 | 90 | 0 | 0 | 30 | 30 |  | 60 | Machine problem.
| 91 | Kushiara 163 MW CCPP (KP) |  | Gas | IPP | 1*109+1*54 | 163 | 163 | 130 | 163 | 163 | 163
| 92 | Shajibazar 330 MW CCPP |  | Gas | PDB | 3*110 | 330 | 330 | 0 | 160 | 160 | 160 |  | 170 | GT-1 S/D
| 93 | Fenchugonj 51 MW PP (Barakatullah) |  | Gas | RPP | 19*2.90 | 51 | 51 | 50 | 50 | 50 | 50
|  | Fenchuganj 44MW (Energyprima) |  | Gas | RPP | 12*3.3+5*2 | 0 | 0 | 0 | 0 | 0 | 0 |  |  | Contract Expired
| 94 | Hobiganj 11MW PP Cofidence-E |  | Gas | SIPP, REB | 4*2.90 | 11 | 11 | 11 | 11 | 11 | 11
| 95 | Shahjibazar GTPP Unit- 8 & 9 |  | Gas | PDB | 2*35 | 70 | 66 | 64 | 62 | 60 | 65
| 96 | Shahjibazar 86MW PP (Shahjibazar) |  | Gas | RPP | 32*2.90 | 86 | 86 | 80 | 84 | 80 | 84
| 97 | Shahjibazar 100 MW GTPP |  | Gas | PDB | 1*100 | 100 | 100 | 0 | 0 | 80 | 100
| 98 | Sylhet 225 MW CCPP |  | Gas | PDB | 1*142+1*89 | 231 | 231 | 198 | 219 | 220 | 220
| 99 | Sylhet 20 MW GTPP |  | Gas | PDB | 1*20 | 20 | 20 | 0 | 0 | 18 | 18
|  | Sylhet 50MW PP (EPL) |  | Gas | RPP | 27*2 | 0 | 0 | 0 | 0 | 0 | 0 |  |  | Contract Expired
| 100 | Shahjahanulla 25 MW PP |  | Gas | SIPP, REB | 3*9.34 | 25 | 25 | 23 | 24 | 24 | 24
| 101 | Bibiana-II 341 MW CCPP (Summit) |  | Gas | IPP | 1*222+1*119 | 341 | 341 | 300 | 290 | 341 | 341 |  |  | FGMO
| 102 | Bibiyana-III 400 MW CCPP |  | Gas | PDB | 400 MW | 400 | 400 | 389 | 388 | 324 | 400
| 103 | Sylhet 10MW PP (Desh) |  | Gas | RPP | 6*1.95 | 10 | 10 | 10 | 10 | 10 | 10
| 104 | Bibiyana South 400 MW |  | Gas | PDB | 400 MW | 383 | 383 | 0 | 0 | 0 | 0 |  | 383 | Under maint.
|  | Sylhet Area Total |  |  |  |  | 2422 | 2377 | 1285 | 1491 | 1601 | 1706 | 0 | 653
| 105 | Bheramara GTPP Unit-3 |  | HSD | PDB | 1*20 | 20 | 16 | 0 | 0 | 0 | 0
| ** | Bheramara (HVDC ) |  | 0 | Imported power | 2*500 | 1000 | 1000 | 742 | 742 | 750 | 750
| 106 | Khulna 115 PP MW (KPCL-2) |  | HFO | QRPP | 7*17 | 115 | 0 | 0 | 0 | 0 | 0 |  |  | Contract Expired
| 107 | Faridpur 50 MW Peaking PP |  | HFO | PDB | 8*6.89 | 54 | 54 | 0 | 0 | 0 | 30 |  | 24 | Engine problem
| 108 | Khulna 225 MW CCPP |  | HSD | NWPGCL | 1*150+1*75 | 230 | 230 | 0 | 0 | 0 | 220
| 109 | Gopalganj 100 MW Peaking PP |  | HFO | PDB | 16*6.98 | 109 | 109 | 0 | 0 | 0 | 40 |  | 69 | Engine problem
| 110 | Bheramara 410 MW CCPP |  | Gas | NWPGCL | 1*278+1*132 | 410 | 410 | 255 | 260 | 280 | 280 | 130 |  | Gas shortage
|  | Noapara 40 MW PP (Khanjahan Ali) |  | HFO | QRPP | 5*8.5 | 0 | 0 | 0 | 0 | 0 | 0 |  |  | Contract Expired
| 111 | Noapara 100 MW PP (Bangla Trac) |  | HSD | IPP | 70*1.4 | 100 | 100 | 0 | 0 | 50 | 100
| 112 | Rupsha 105 MW PP (Orion rupsha) |  | HFO | IPP | 6*18.445 | 105 | 105 | 58 | 81 | 105 | 105
| 113 | Madhumati 100 MW PP |  | HFO | NWPGCL | 100 MW | 105 | 105 | 0 | 0 | 0 | 100
|  | Khulna Area Total |  |  |  |  | 2248 | 2129 | 1055 | 1083 | 1185 | 1625 | 130 | 93
| 114 | Barisal 110 MW PP (Summit ) |  | HFO | IPP | 7*17.076 | 110 | 110 | 0 | 0 | 110 | 110
| 115 | Bhola 33 MW PP (Venture) |  | Gas | RPP | 1*34.50 | 33 | 33 | 15 | 21 | 28 | 30
| 116 | Bhola 225 MW CCPP |  | Gas | PDB | 2*63+1*68 | 194 | 194 | 93 | 92 | 90 | 92 |  | 102 | Machine problem.
| 117 | Bhola 95 MW PP (Aggreko) |  | Gas | QRPP | 96*1.10 | 95 | 95 | 18 | 11 | 12 | 12 | 83 |  | Gas shortage
| 118 | Payra 1320 MW |  | Coal | BCPCL | 2*622 | 1244 | 1244 | 290 | 370 | 620 | 620
| 119 | Bhola Nutan Biddut BD LTD |  | Gas | IPP | 220 | 220 | 220 | 218 | 220 | 220 | 220
| 120 | United Payra Power Ltd. |  | HFO | IPP | 8*18.5+1*9.5 | 150 | 150 | 0 | 0 | 0 | 150
|  | Barisal Area Total |  |  |  |  | 2046 | 2046 | 634 | 714 | 1080 | 1234 | 83 | 102
| 121 | Baghabari 71 MW GTPP |  | Gas | PDB | 1*71 | 71 | 71 | 0 | 0 | 0 | 0 | 70 |  | Gas shortage
|  | Baghabari 100 MW GTPP |  | Gas | PDB | 1*100 | 100 | 100 | 0 | 0 | 0 | 0 | 100 |  | Gas shortage
| 122 | Baghabari 50 MW Peaking PP |  | HFO | PDB | 6*8.9 | 52 | 52 | 0 | 50 | 50 | 50
| 123 | Bera 70 MW Peaking PP |  | HFO | PDB | 9*8.29 | 71 | 71 | 0 | 0 | 30 | 30 |  | 41 | Engine problem
| 124 | Amnura 50 MW PP(Sinha) |  | HFO | QRPP | 7*7.79 | 50 | 50 | 18 | 18 | 25 | 25 |  | 25 | Engine problem
| 125 | Katakhali 50 MW PP (Northern) |  | HFO | QRPP | 6*8.9 | 50 | 50 | 8 | 34 | 0 | 42 |  | 8 | Engine problem
| 126 | Katakhali 50 MW Peaking PP |  | HFO | PDB | 6*8.7 | 50 | 50 | 3 | 40 | 0 | 40 |  | 10 | Engine problem
| 127 | Sirajgonj 225MW CCPP Unit-1 |  | Gas/HSD | NWPGCL | 1*150+1*75 | 210 | 210 | 0 | 0 | 0 | 0 | 140 |  | Gas shortage
| 128 | Sirajgonj 225MW CCPP Unit-2 |  | Gas/HSD | NWPGCL | 1*150+1*75 | 220 | 220 | 120 | 175 | 190 | 190 | 30 |  | Gas shortage
| 129 | Sirajgonj 225MW CCPP Unit-3 |  | Gas/HSD | NWPGCL | 1*141 | 220 | 220 | 0 | 0 | 200 | 200 |  |  | FGMO
| 130 | Sirajgonj 400 MW CCPP Unit-4 |  | Gas/HSD | SNWPGCL | 1*282+1*132 | 414 | 414 | 348 | 387 | 400 | 400 |  |  | FGMO
| 131 | Santahar 50 MW Peaking PP |  | HFO | PDB | 6*8.7 | 50 | 50 | 0 | 0 | 20 | 30 |  | 20 | Engine problem
| 132 | Bogra 22 MW PP (GBB) |  | Gas | RPP | 6*4 | 22 | 22 | 17 | 21 | 22 | 22
| 133 | Bogura 20 MW PP (Energyprima) |  | Gas | RPP | 5*3.3+5*2 | 20 | 0 | 0 | 0 | 0 | 0 |  |  | Contract Expired
| 134 | Ullapara 11 MW PP (Summit) |  | Gas | SIPP, REB | 4*2.90 | 11 | 11 | 5 | 9 | 11 | 11
| 135 | Natore 52 MW PP (Rajlanka) |  | HFO | IPP | 52 | 52 | 52 | 0 | 2 | 52 | 52
| 136 | Chapainawabganj 100 MW Peaking PP |  | HFO | PDB | 104 | 104 | 104 | 0 | 0 | 95 | 95
| 137 | Baghabari 200 MW PP (Paramount) |  | HSD | IPP | 200 MW | 200 | 200 | 0 | 0 | 200 | 200
| 138 | Bagura 113 MW PP (Confidence)-2 |  | HFO | IPP | 113 MW | 113 | 113 | 72 | 61 | 113 | 113
| 139 | Confidence Power Bogura Unit-1 113 MW |  | HFO | IPP | 6*18.55 | 113 | 113 | 90 | 90 | 113 | 113
| 140 | Sirajgonj 6.55 MW Solar |  | Solar | NWPGCL | 1*6 | 6 | 6 | 4 | 0 | 6 | 0
|  | Rajshahi Area Total |  |  |  |  | 2199 | 2179 | 685 | 887 | 1527 | 1613 | 340 | 104
| 141 | Barapukuria TPP Unit-1 |  | Coal | PDB | 1*125 | 125 | 85 | 83 | 82 | 80 | 81
|  | Barapukuria TPP Unit-2 |  | Coal | PDB | 1*125 | 125 | 85 | 0 | 0 | 0 | 0 |  | 85 | Under maint.
| 142 | Barapukuria 275 MW TPP Unit-3 |  | Coal | PDB | 1*275 | 274 | 274 | 0 | 0 | 0 | 0 |  | 274 | Under maint.
| 143 | Rangpur 20 MW GTPP |  | HSD | PDB | 1*20 | 20 | 20 | 0 | 0 | 0 | 0 |  | 20
| 144 | Saidpur 20 MW GTPP |  | HSD | PDB | 1*20 | 20 | 20 | 0 | 0 | 0 | 0 |  | 20
| 145 | Rangpur 113 MW PP (Confidence) |  | HFO | IPP | 113 MW | 113 | 113 | 45 | 105 | 113 | 113
| 146 | Sympa Solar Power 8MW |  | Solar | IPP | 8 MW | 8 | 8 | 7 | 0 | 8 | 0
|  | Rangpur Area Total |  |  |  |  | 685 | 605 | 135 | 187 | 201 | 194 | 0 | 399
|  | Total |  |  |  |  | 22031 | 20934 | 8739 | 10067 | 12966.6 | 14434 | 1978 | 3293
|  | Usable load at Substation end after deducting Auxiliary use & Transmission loss | [6 empty] | 8699.0681 | 10021 | 12907.3506 | 14368.0455
| A. |  | 2021-11-11 | (Yesterday) |  |  |  |  | Thursday
| 1 | Highest Generation : |  |  | 10067 | MW at | 18:00 | hrs | 11 Evening Peak Hour : | [5 empty] | 18:00 | hrs.
| 2 | Minimum Generation : |  |  | 6869 | MW at | 5:00 | hrs | 12 Max. Demand (Generation end) at evening peak hour : | [5 empty] | 10067 | MW
| 3 | Day peak Generation : |  |  | 8739 | MW at | 12:00 | hrs | 13 Max. Demand (Substation end) at evening peak hour : | [5 empty] | 10021 | MW
| 4 | Evening peak Generation : |  |  | 10067 | MW at | 18:00 | hrs | 14 Load Shed (Substation end) at evening peak hour : | [5 empty] | 0 | MW
| 5 | Total Energy Generation : |  | 205.3922 | MKWHr | By Solar | 0.69614 | MKWHr | 15. Area wise Demand (S/S end), Supply (S/S end) & | [5 empty] | 16 Hourly Load Shed during
|  | By Gas : | 131.9267 | MKWHr |  | By Oil: | 39.8929 | MKWHr | Load Shed (S/S end) at Evening peak hour in MW : | [5 empty] | Evening Peak hours :
|  | By Coal : | 10.87 | MKWHr |  | By Hydro: | 2.7376 | MKWHr | Area | Demand | Supply |  | Loadshed |  | Time |  | Loadshed
| 6 | Generation Shortfall : |  | For Fuel Limitation = |  |  | 1978 | MW | Dhaka | 3811 | 3811 |  | 0
|  |  |  | For Plants S/D or M/C prob = |  |  | 3293 | MW | Chittagong | 1443 | 1443 |  | 0 |  | 18:00 |  | 124
|  |  |  | Total = |  |  | 5271 | MW | Khulna | 1086 | 1086 |  | 0 |  | 18:30 |  | 0
| 7 | Total Gas Supplied : |  |  | 979.4 | MMCFD |  |  | Rajshahi | 840 | 840 |  | 0 |  | 19:00 |  | 134
| 8 | Fuel Cost : | i) Gas : | Taka | 141429855.362 | ii) Oil : | Taka | 276844530.61 | Comilla | 860 | 860 |  | 0 |  | 19:30 |  | 134
|  |  | iii) Coal : |  | 50945506.81 | Total | Taka | 469219892.782 | Mymensingh | 731 | 731 |  | 0 |  | 20:00 |  | 132
| 9 | Power flow through E-W Interconnectors : |  | Taka |  | i) Energy | 0.2635 | MKWHr. | Sylhet | 396 | 396 |  | 0 |  | 21:00 |  | 128
|  | ii) During Peak Demand : |  |  | 28 | MW (E to W) at | 18:00 | hrs | Barisal | 257 | 257 |  | 0 |  | 22:00 |  | 124
|  | iii) Maximum : |  |  | -208 | MW at | 8:00 | hrs | Rangpur | 597 | 597 |  | 0 |  | 23:00 |  | 120
| 10 | Maximum Temperature in Dhaka was |  |  |  | 32.2° C |  |  | Total | 10021 | 10021 |  | 0
| B. |  | 2021-11-12 | (Today) |  |  |  | Friday |  |  | Probable max. temperature in Dhaka |  |  | 29.1° C
Forecast
| 1 | Maximum Demand* Evening (Generation end) |  |  |  | 10000 | MW |  | 6 Total Load Shed forecast (Substation end) : |  |  |  |  | 0 | MW
| 2 | Maximum Generation (Generation end) |  |  |  | 14434 | MW |  | 7 Area wise Load Shed forecast (Substation end) :
| 3 | Maximum Demand* Day (Generation end) |  |  |  | 8500 | MW
| 4 | Reserve(Generation end) |  |  |  | 4434 | MW |  | Dhaka | Chittagong | Khulna | Rajshahi | Comilla | Mymensingh | Sylhet | Barisal | Rangpur
| 5 | Total Energy Generation |  |  |  | 204.0252 | MKWHr |  | MW | MW | MW | MW | MW | MW | MW | MW | MW
| 6 | Actual Minimum Generation up to 8:00 hrs. |  |  |  | 6830 | MW at | 7:00 | 0 | 0 | 0 | 0 | 0 | 0 | 0 | 0 | 0
| * Import Through HVDC C/B Interconnector : |  |  |  |  | i) Energy | 16.792 | MKWHr. | ii) HVDC Flow at Peak Time |  | 742 | MW at | 18:00 | hrs.
| * Import Through Comilla C/B Interconnector : |  |  |  |  | i) Energy | 2.4768 | MKWHr. | iii) Maximum HVDC Flow : |  | 743 | MW at | 10:00 | hrs.
*Cost for HVDC, Tripura & Solar energy is not usually included in the total fuel cost.
| Water Level of Kaptai Lake at 06:00 hr (ft): |  |  |  |  | (a) Yesterday : | 102.8 |  | (b) Today: | 102.64 |  | (c) Rule Curve: |  | 107.9
.

## YesterdayGen
2021-11-11
Plant Name | Ghorasal TPP (Unit-1&2) | Ghorasal Repowered CCPP:Unit-3 (GT | Ghorasal Repowered CCPP Unit-4 | Ghorasal TPP Unit-5 | Ghorasal 365 MW CCPP Unit-7 | Ghorashal 108MW PP (Regent) | Ghorashal 78.5 MW PP(MAX) | Haripur 412 MW CCPP | Haripur 360MW CCPP(HPL) | Plant Removed | Haripur GTPP | Meghnaghat 450 MW CCPP(MPL) | Meghnaghat CCPP(Summit) | Meghnaghat 100 MW(IEL) | Madanganj 102 PP(Summit) | Madanganj-55 MW PP(Summit) | Siddhirganj 335 MW CCPP | 210 MW Siddhirgonj TPP | Siddhirgonj 2*120 MW GTPP | Siddhirganj 100 PP(Dutch Bangla) | Gagnagar 102 MW PP (Digital Power) | Kodda 150MW PP | Keraniganj 100 MW PP (Powerpac) | Bosila 108MW PP(CLC) | Pagla (DPA ) | Katpotti 52 MW PP (Sinha) | Kamalaghat 54 MW PP(Banco Energy) | Manikganj 55 MW PP (Northern) | Nababganj 55 MW PP (Southern power ) | Narshingdi 22 MW PP (Doreen) | Summit Ashulia | Summit Madhabdi | Maona 33 MW PP(Summit) | Rupganj 33 MW PP(Summit) | Gazipur 52 MW PP | Tongi 80 MW GTPP | Karnaphuli Hydro PP Unit-1, 2 & 3 | Karnaphuli Hydro PP Unit-4 & 5 | Chattogram TPP-1 | Chattogram TPP-2 | Raozan 25 MW PP | Sikalbaha 225MW CCPP (Gas) | Sikalbaha 225MW CCPP(Oil) | Sikalbaha 150MW GTPP | Sikalbaha 150MW GTPP(Oil) | Plant Removed | Tangail Palli Power Gen 22 MW | Hathazari 100 MW peaking PP | Dohazari -Kalaish 100 MW Peaking | Juldah 100 MW Unit-1 (Acorn) | Chattogram 108 MW PP (ECPV) | Patenga 50MW PP (Baraka) | Barabkunda 22 MW PP (Regent) | Malancha, Ctg. EPZ (United) | Ashuganj TPP Unit- 3 | Ashuganj TPP Unit- 4 | Ashuganj TPP Unit- 5 | Ashuganj 450 MW CCPP(North) | Ashuganj 450 MW CCPP(South) | Ashuganj 225 MW CCPP | Ashuganj 195MW PP (APSCL-United) | Chandpur 150 MW CCPP | Ashuganj 50 MW PP | Ashuganj 55 MW PP (Precision) | Ashuganj 53MW PP (United) | Ashuganj 51 MW PP (Midland) | B.Baria (Aggreko) 85MW | Titas 50 MW Peaking PP | Jangalia 52 MW PP (Lakdanavi) | Feni 22MW PP (Doreen) | Feni 11 MW PP (Doreen) | Jangalia 33MW PP (Summit) | Cumilla 25 MW PP (Summit) | Impoprt (Tripura) | RPCL 210MW CCPP | Jamalpur 95 MW PP(Powerpac) | Tangail 22 MW PP (Doreen) | Sarishabari 3 MW Solar Plant | Fenchugonj CCPP Phase-1 | Fenchugonj CCPP Phase-2 | Fenchugonj 51 MW PP (Barakatullah) | Fenchuganj 44MW (Energyprima) | Kushiara 163 MW CCPP (KP) | Shajibazar 330 MW CCPP | Shahjibazar GTPP Unit- 8 & 9 | Shahjibazar 86MW PP (Shahjibazar) | Shahjibazar 50MW PP (EPL) | Sylhet 225 MW CCPP | Sylhet 20 MW GTPP | Sylhet 50MW PP (EPL) | Sylhet 10MW PP (Desh) | Bibiana-II 341 MW CCPP (Summit) | Shahjahanulla 25 MW PP | Hobiganj 11MW PP Cofidence-E | Daudkandi 200 MW PP (B.Trac) | Kodda 300 MW PP Unit-2 (Summit) | Keranigonj 300 MW PP (APR) | Bramhangoan 100 MW PP (Aggreko) | Mymensingh 200 MW PP (United) | Aurahati 100MW PP (Aggreko) | Kodda 149 MW PP Unit-1 (Summit) | Teknaf 20MW PP (Solartech) | Juldah 100 MW PP Unit-3 (Acorn) | Chandpur 200MW (Desh energy) | Ashuganj 150MW PP (Midland) | Bibiyana-III 400 MW CCPP | Jamalpur 115 MW PP (United) | Gazipur 100 MW PP | Sikalbaha 105 MW PP (Baraka Sikalbaha) | Kaptai 7 MW Solar PP | Anwara 300 MW PP (United) | Jodiac Power | Karnaphuli Power Ltd. | Feni Lanka Power | Chowmuhani 113 MW | Juldah unit-2 (Acorn) | Bibiyana South 400 MW | Meghnaghat 104 MW PP (OPCL) | Sutiakhali 50 MW Solar PP | Manikgonj 162MW PP(MPGL) | Anlima Energy Ltd. | Shahjibazar 100 MW GTPP | Bhairob 54.5 MW | Spectra Solar Plant Ltd. | EasternBlank | Bheramara (HVDC ) | Bheramara GTPP Unit-3 | Bheramara 410 MW CCPP | Khulna 115 MW PP (KPCL-1 & 3) | Khulna 115 PP MW (KPCL-2) | Khulna 225 MW CCPP | Khulna 60MW | Khulna (Aggreeco) 55MW | Faridpur 50 MW Peaking PP | Gopalganj 100 MW Peaking PP | Noapara 40 MW PP (Khanjahan Ali) | Bhola 225 MW CCPP | Bhola 33 MW PP (Venture) | Barisal 110 MW PP (Summit ) | Barisal GT PP Unit-1& 2 | Baghabari 100 MW GTPP | Baghabari 71 MW GTPP | Baghabari 50 MW Peaking PP | Bera 70 MW Peaking PP | Chapainawabganj 100 MW Peaking PP | Amnura 50 MW PP(Sinha) | Katakhali 50 MW PP (Northern) | Katakhali 50 MW Peaking PP | Natore 52 MW PP (Rajlanka) | Santahar 50 MW Peaking PP | Bogra 22 MW PP (GBB) | Bogura 20 MW PP (Energyprima) | Ullapara 11 MW PP (Summit) | Barapukuria TPP Unit-1 | Barapukuria TPP Unit-2 | Barapukuria 275 MW TPP Unit-3 | Rangpur 20 MW GTPP | Saidpur 20 MW GTPP | Sirajgonj 225MW CCPP Unit-1 (Gas) | Sirajgonj 225MW CCPP Unit-1(Oil) | Sirajgonj 225 MW CCPP Unit-2 (Gas) | Sirajgonj 225 MW CCPP Unit-2 (Oil) | Bhola 95 MW PP (Aggreko) | Noapara 100 MW PP (Bangla Trac) | Sirajgonj 225MW CCPP Unit-3 (Gas) | Sirajgonj 225MW CCPP Unit-3 (Oil) | Sirajgonj 400 MW CCPP Unit-4 | Rupsha 105 MW PP (Orion rupsha) | Baghabari 200 MW PP (Paramount) | Bagura 113 MW PP (Confidence)-2 | Madhumati 100 MW PP | Rangpur 113 MW PP (Confidence) | Sirajgonj 400MW CCPP Unit-4 (Oil) | Sympa Solar Power 8MW | Confidence Power Bogura Unit-1 113 MW | Payra 1320 MW | Bhola Nutan Biddut BD LTD (GAS) | Bhola Nutan Biddut BD LTD (OIL) | United Payra Power Ltd. | Sirajgonj 6.55 MW Solar | WesternBlank | Eastern Grid Total | Western Grid Total | Total (MW) | Gas (Public) | HVDC | Gas (Private) | Private(HSD) | Private(HFO) | Coal | Hydro | Public(HSD) | Public(HFO) | Tripura | Solar | Shortage | Water Level
1:00 | 0 | 0 | 0 | 110 | 0 | 0 | 0 | 398 | 252 |  | 0 | 250 | 120 | 0 | 0 | 30 | 285 | 0 | 0 | 0 | 0 | 0 | 0 | 0 | 0 | 0 | 54 | 0 | 0 | 22 | 25 | 30 | 30 | 33 | 0 | 0 | 76 | 40 | 115 | 0 | 0 | 0 | 0 | 0 | 0 |  | 0 | 0 | 0 | 0 | 0 | 0 | 21 | 32 | 80 | 0 | 0 | 280 | 265 | 183 | 8 | 135 | 29 | 5 | 0 | 51 | 0 | 0 | 0 | 22 | 11 | 33 | 22 | 92 | 148 | 0 | 22 | 0 | 30 | 0 | 53 | 0 | 130 | 159 | 62 | 81 | 0 | 205 | 0 | 0 | 10 | 275 | 24 | 11 | 0 | 0 | 0 | 0 | 40 | 0 | 42 | 0 | 90 | 0 | 0 | 388 | 0 | 0 | 68 | 0 | 304 | 54 | 110 | 0 | 0 | 10 | 0 | 104 | 0 | 162 | 0 | 0 | 17 | 0 |  | 742 | 0 | 155 | 0 | 0 | 0 | 0 | 0 | 0 | 0 | 0 | 92 | 19 | 0 | 0 | 0 | 0 | 0 | 0 | 0 | 0 | 0 | 0 | 0 | 0 | 17 | 0 | 8 | 83 | 0 | 0 | 0 | 0 | 0 | 0 | 120 | 0 | 0 | 0 | 0 | 0 | 305 | 0 | 0 | 0 | 0 | 0 | 0 | 0 | 0 | 300 | 163 | 0 | 0 | 0 |  | 5738 | 2004 | 7742 | 3553 | 742 | 1771 | 0 | 1085 | 383 | 116 | 0 | 0 | 92 | 0 | 0 | 102.85
2:00 | 0 | 0 | 0 | 110 | 0 | 0 | 0 | 396 | 315 |  | 0 | 250 | 125 | 0 | 0 | 30 | 290 | 0 | 0 | 0 | 0 | 0 | 0 | 0 | 0 | 0 | 54 | 0 | 0 | 20 | 25 | 28 | 30 | 33 | 0 | 0 | 76 | 40 | 115 | 0 | 0 | 0 | 0 | 0 | 0 |  | 0 | 0 | 0 | 0 | 0 | 0 | 21 | 32 | 80 | 0 | 0 | 280 | 265 | 192 | 8 | 137 | 29 | 5 | 0 | 51 | 0 | 0 | 0 | 22 | 11 | 33 | 22 | 90 | 150 | 0 | 22 | 0 | 30 | 0 | 6 | 0 | 130 | 160 | 62 | 10 | 0 | 204 | 0 | 0 | 10 | 280 | 23 | 11 | 0 | 0 | 0 | 0 | 35 | 0 | 20 | 0 | 60 | 0 | 0 | 388 | 0 | 0 | 0 | 0 | 304 | 54 | 34 | 0 | 0 | 0 | 0 | 0 | 0 | 108 | 0 | 0 | 17 | 0 |  | 742 | 0 | 170 | 0 | 0 | 0 | 0 | 0 | 0 | 0 | 0 | 92 | 18 | 0 | 0 | 0 | 0 | 0 | 0 | 0 | 0 | 0 | 0 | 0 | 0 | 17 | 0 | 5 | 83 | 0 | 0 | 0 | 0 | 0 | 0 | 120 | 0 | 0 | 0 | 0 | 0 | 316 | 0 | 0 | 0 | 0 | 0 | 0 | 0 | 0 | 300 | 163 | 0 | 0 | 0 |  | 5333 | 2026 | 7359 | 3576 | 742 | 1736 | 0 | 716 | 383 | 116 | 0 | 0 | 90 | 0 | 0 | 102.84
3:00 | 0 | 0 | 0 | 110 | 0 | 0 | 0 | 397 | 232 |  | 0 | 250 | 135 | 0 | 0 | 15 | 290 | 0 | 0 | 0 | 0 | 0 | 0 | 0 | 0 | 0 | 17 | 0 | 0 | 0 | 25 | 28 | 30 | 33 | 0 | 0 | 76 | 40 | 115 | 0 | 0 | 0 | 0 | 0 | 0 |  | 0 | 0 | 0 | 0 | 0 | 0 | 21 | 18 | 80 | 0 | 0 | 280 | 265 | 193 | 8 | 136 | 29 | 5 | 0 | 51 | 0 | 0 | 0 | 22 | 0 | 33 | 22 | 86 | 159 | 0 | 22 | 0 | 30 | 0 | 5 | 0 | 130 | 162 | 62 | 10 | 0 | 205 | 0 | 0 | 10 | 300 | 0 | 0 | 0 | 0 | 0 | 0 | 16 | 0 | 16 | 0 | 60 | 0 | 0 | 388 | 0 | 0 | 0 | 0 | 268 | 54 | 17 | 0 | 0 | 0 | 0 | 0 | 0 | 108 | 0 | 0 | 17 | 0 |  | 647 | 0 | 185 | 0 | 0 | 0 | 0 | 0 | 0 | 0 | 0 | 92 | 17 | 0 | 0 | 0 | 0 | 0 | 0 | 0 | 0 | 0 | 0 | 0 | 0 | 17 | 0 | 5 | 82 | 0 | 0 | 0 | 0 | 0 | 0 | 120 | 0 | 0 | 0 | 0 | 0 | 355 | 0 | 0 | 0 | 0 | 0 | 0 | 0 | 0 | 300 | 162 | 0 | 0 | 0 |  | 5081 | 1982 | 7063 | 3539 | 647 | 1705 | 0 | 588 | 382 | 116 | 0 | 0 | 86 | 0 | 0 | 102.83
4:00 | 0 | 0 | 0 | 110 | 0 | 0 | 0 | 397 | 342 |  | 0 | 250 | 135 | 0 | 0 | 15 | 301 | 0 | 0 | 0 | 0 | 0 | 0 | 0 | 0 | 0 | 17 | 0 | 0 | 0 | 25 | 28 | 30 | 33 | 0 | 0 | 75 | 40 | 115 | 0 | 0 | 0 | 0 | 0 | 0 |  | 0 | 0 | 0 | 0 | 0 | 0 | 21 | 18 | 80 | 0 | 0 | 280 | 270 | 205 | 8 | 137 | 29 | 5 | 0 | 51 | 0 | 0 | 0 | 22 | 0 | 33 | 22 | 86 | 164 | 0 | 22 | 0 | 30 | 0 | 5 | 0 | 130 | 160 | 62 | 10 | 0 | 205 | 0 | 0 | 10 | 290 | 0 | 0 | 0 | 0 | 0 | 0 | 16 | 0 | 15 | 0 | 40 | 0 | 0 | 388 | 0 | 0 | 0 | 0 | 213 | 54 | 17 | 0 | 0 | 0 | 0 | 0 | 0 | 54 | 0 | 0 | 17 | 0 |  | 552 | 0 | 200 | 0 | 0 | 0 | 0 | 0 | 0 | 0 | 0 | 84 | 17 | 0 | 0 | 0 | 0 | 0 | 0 | 0 | 0 | 0 | 0 | 0 | 0 | 17 | 0 | 5 | 84 | 0 | 0 | 0 | 0 | 0 | 0 | 120 | 0 | 0 | 0 | 0 | 0 | 351 | 0 | 0 | 0 | 0 | 0 | 0 | 0 | 0 | 300 | 162 | 0 | 0 | 0 |  | 5082 | 1892 | 6974 | 3578 | 552 | 1801 | 0 | 458 | 384 | 115 | 0 | 0 | 86 | 0 | 0 | 102.82
5:00 | 0 | 0 | 0 | 110 | 0 | 0 | 0 | 397 | 342 |  | 0 | 250 | 135 | 0 | 0 | 15 | 301 | 0 | 0 | 0 | 0 | 0 | 0 | 0 | 0 | 0 | 17 | 0 | 0 | 0 | 25 | 28 | 30 | 33 | 0 | 0 | 75 | 40 | 115 | 0 | 0 | 0 | 0 | 0 | 0 |  | 0 | 0 | 0 | 0 | 0 | 0 | 21 | 35 | 80 | 0 | 0 | 280 | 265 | 208 | 8 | 137 | 29 | 5 | 0 | 43 | 0 | 0 | 0 | 22 | 0 | 33 | 22 | 84 | 164 | 0 | 22 | 0 | 30 | 0 | 5 | 0 | 130 | 160 | 62 | 10 | 0 | 205 | 0 | 0 | 10 | 290 | 0 | 0 | 0 | 0 | 0 | 0 | 16 | 0 | 15 | 0 | 40 | 0 | 0 | 388 | 0 | 0 | 0 | 0 | 141 | 54 | 17 | 0 | 0 | 0 | 0 | 0 | 0 | 17 | 0 | 0 | 17 | 0 |  | 552 | 0 | 220 | 0 | 0 | 0 | 0 | 0 | 0 | 0 | 0 | 84 | 17 | 0 | 0 | 0 | 0 | 0 | 0 | 0 | 0 | 0 | 0 | 0 | 0 | 17 | 0 | 5 | 82 | 0 | 0 | 0 | 0 | 0 | 0 | 120 | 0 | 0 | 0 | 0 | 0 | 332 | 0 | 0 | 0 | 0 | 0 | 0 | 0 | 0 | 300 | 162 | 0 | 0 | 0 |  | 4978 | 1891 | 6869 | 3596 | 552 | 1791 | 0 | 349 | 382 | 115 | 0 | 0 | 84 | 0 | 0 | 102.81
6:00 | 0 | 0 | 0 | 110 | 0 | 0 | 0 | 397 | 341 |  | 0 | 250 | 130 | 0 | 0 | 15 | 301 | 0 | 0 | 0 | 0 | 0 | 0 | 0 | 0 | 0 | 17 | 0 | 0 | 0 | 25 | 28 | 30 | 33 | 0 | 0 | 75 | 40 | 115 | 0 | 0 | 0 | 0 | 0 | 0 |  | 0 | 0 | 0 | 0 | 0 | 0 | 21 | 35 | 80 | 0 | 0 | 280 | 265 | 207 | 8 | 137 | 26 | 5 | 0 | 51 | 0 | 0 | 0 | 22 | 0 | 33 | 22 | 82 | 164 | 0 | 22 | 0 | 30 | 0 | 5 | 0 | 130 | 158 | 62 | 10 | 0 | 205 | 0 | 0 | 10 | 305 | 0 | 0 | 0 | 0 | 0 | 0 | 16 | 0 | 17 | 0 | 40 | 0 | 0 | 388 | 0 | 0 | 2 | 0 | 141 | 54 | 17 | 0 | 0 | 6 | 0 | 0 | 0 | 17 | 0 | 0 | 17 | 0 |  | 551 | 0 | 230 | 0 | 0 | 0 | 0 | 0 | 0 | 0 | 0 | 84 | 16 | 0 | 0 | 0 | 0 | 0 | 0 | 0 | 0 | 0 | 0 | 0 | 0 | 17 | 0 | 0 | 83 | 0 | 0 | 0 | 0 | 0 | 0 | 120 | 0 | 0 | 0 | 0 | 0 | 349 | 0 | 0 | 0 | 0 | 0 | 0 | 0 | 0 | 300 | 162 | 0 | 0 | 0 |  | 4997 | 1912 | 6909 | 3595 | 551 | 1824 | 0 | 359 | 383 | 115 | 0 | 0 | 82 | 0 | 0 | 102.8
7:00 | 0 | 0 | 0 | 110 | 0 | 0 | 0 | 396 | 322 |  | 0 | 250 | 130 | 0 | 0 | 15 | 301 | 0 | 0 | 0 | 0 | 0 | 0 | 0 | 0 | 0 | 19 | 0 | 0 | 0 | 25 | 28 | 30 | 33 | 0 | 0 | 74 | 40 | 115 | 0 | 0 | 0 | 0 | 0 | 0 |  | 0 | 0 | 0 | 0 | 0 | 0 | 21 | 33 | 80 | 0 | 0 | 315 | 280 | 194 | 8 | 135 | 26 | 5 | 0 | 51 | 0 | 0 | 0 | 22 | 0 | 33 | 22 | 80 | 165 | 0 | 22 | 0 | 30 | 0 | 5 | 0 | 163 | 160 | 62 | 50 | 0 | 205 | 0 | 0 | 10 | 300 | 23 | 11 | 0 | 0 | 0 | 0 | 21 | 0 | 17 | 0 | 70 | 0 | 5 | 388 | 0 | 0 | 20 | 1 | 176 | 54 | 19 | 0 | 0 | 50 | 0 | 17 | 3 | 27 | 0 | 0 | 17 | 3 |  | 551 | 0 | 245 | 0 | 0 | 0 | 0 | 0 | 0 | 0 | 0 | 84 | 15 | 0 | 0 | 0 | 0 | 0 | 0 | 0 | 0 | 0 | 0 | 0 | 0 | 17 | 0 | 0 | 83 | 0 | 0 | 0 | 0 | 0 | 0 | 120 | 0 | 0 | 0 | 0 | 0 | 341 | 0 | 0 | 0 | 0 | 0 | 0 | 0 | 0 | 310 | 180 | 0 | 0 | 0 |  | 5287 | 1946 | 7233 | 3681 | 551 | 1880 | 0 | 527 | 393 | 114 | 0 | 0 | 80 | 7 | 0 | 102.79
8:00 | 0 | 0 | 0 | 110 | 0 | 0 | 0 | 327 | 252 |  | 0 | 250 | 120 | 0 | 0 | 30 | 301 | 0 | 0 | 0 | 0 | 0 | 0 | 0 | 0 | 0 | 35 | 0 | 0 | 0 | 25 | 28 | 30 | 33 | 0 | 0 | 74 | 40 | 115 | 0 | 0 | 0 | 0 | 0 | 0 |  | 0 | 0 | 0 | 0 | 0 | 13 | 21 | 10 | 80 | 0 | 0 | 295 | 375 | 184 | 8 | 136 | 29 | 5 | 0 | 51 | 0 | 0 | 0 | 22 | 11 | 33 | 22 | 84 | 151 | 0 | 22 | 1 | 30 | 0 | 50 | 0 | 110 | 160 | 40 | 75 | 0 | 164 | 0 | 0 | 10 | 280 | 23 | 11 | 0 | 0 | 0 | 0 | 35 | 0 | 68 | 10 | 70 | 0 | 61 | 388 | 0 | 0 | 65 | 2 | 160 | 54 | 66 | 0 | 19 | 50 | 0 | 70 | 17 | 72 | 0 | 0 | 17 | 13 |  | 552 | 0 | 255 | 0 | 0 | 0 | 0 | 0 | 0 | 0 | 0 | 84 | 13 | 0 | 0 | 0 | 0 | 0 | 0 | 0 | 0 | 0 | 0 | 0 | 0 | 12 | 0 | 0 | 82 | 0 | 0 | 0 | 0 | 0 | 0 | 120 | 0 | 0 | 0 | 0 | 0 | 311 | 17 | 0 | 30 | 0 | 0 | 0 | 1 | 0 | 310 | 150 | 0 | 0 | 1 |  | 5513 | 1938 | 7451 | 3625 | 552 | 1707 | 0 | 932 | 392 | 114 | 0 | 0 | 84 | 45 | 0 | 102.79
9:00 | 0 | 0 | 0 | 110 | 0 | 0 | 0 | 342 | 95 |  | 0 | 250 | 130 | 0 | 0 | 30 | 300 | 0 | 0 | 0 | 0 | 0 | 0 | 0 | 0 | 0 | 54 | 6 | 0 | 0 | 25 | 28 | 30 | 33 | 0 | 0 | 73 | 40 | 115 | 0 | 0 | 0 | 0 | 0 | 0 |  | 0 | 0 | 0 | 0 | 0 | 19 | 21 | 3 | 80 | 0 | 0 | 290 | 350 | 187 | 8 | 137 | 29 | 5 | 0 | 51 | 0 | 0 | 0 | 22 | 11 | 33 | 22 | 90 | 143 | 0 | 22 | 2 | 30 | 0 | 50 | 0 | 130 | 0 | 40 | 78 | 0 | 192 | 0 | 0 | 10 | 310 | 22 | 11 | 0 | 0 | 0 | 0 | 60 | 0 | 70 | 15 | 90 | 0 | 80 | 388 | 0 | 0 | 68 | 3 | 286 | 54 | 72 | 0 | 28 | 50 | 0 | 72 | 31 | 88 | 0 | 0 | 17 | 21 |  | 729 | 0 | 255 | 0 | 0 | 0 | 0 | 0 | 0 | 0 | 0 | 84 | 13 | 0 | 0 | 0 | 0 | 0 | 0 | 0 | 0 | 0 | 0 | 0 | 0 | 17 | 0 | 5 | 80 | 0 | 0 | 0 | 0 | 0 | 0 | 120 | 0 | 0 | 0 | 0 | 0 | 315 | 17 | 0 | 35 | 0 | 0 | 0 | 3 | 20 | 310 | 200 | 0 | 0 | 3 |  | 5552 | 2206 | 7758 | 3477 | 729 | 1665 | 0 | 1216 | 390 | 113 | 0 | 0 | 90 | 78 | 0 | 102.77
10:00 | 0 | 0 | 0 | 110 | 0 | 22 | 0 | 398 | 0 |  | 0 | 250 | 130 | 0 | 0 | 30 | 300 | 0 | 0 | 0 | 0 | 0 | 0 | 0 | 0 | 0 | 54 | 17 | 0 | 16 | 25 | 28 | 33 | 33 | 0 | 0 | 74 | 40 | 110 | 0 | 0 | 0 | 0 | 0 | 0 |  | 0 | 0 | 0 | 0 | 0 | 19 | 21 | 3 | 80 | 0 | 0 | 290 | 350 | 182 | 8 | 139 | 26 | 5 | 0 | 51 | 0 | 0 | 0 | 22 | 11 | 25 | 22 | 96 | 143 | 0 | 22 | 2 | 30 | 0 | 50 | 0 | 130 | 0 | 63 | 78 | 0 | 198 | 0 | 0 | 10 | 290 | 22 | 11 | 0 | 25 | 0 | 0 | 60 | 0 | 92 | 18 | 90 | 17 | 80 | 389 | 0 | 0 | 68 | 4 | 305 | 54 | 107 | 0 | 28 | 50 | 0 | 72 | 35 | 162 | 0 | 0 | 17 | 25 |  | 743 | 0 | 260 | 0 | 0 | 0 | 0 | 0 | 0 | 0 | 0 | 84 | 13 | 0 | 0 | 0 | 0 | 0 | 0 | 0 | 0 | 0 | 0 | 0 | 0 | 17 | 0 | 5 | 82 | 0 | 0 | 0 | 0 | 0 | 0 | 120 | 0 | 3 | 0 | 0 | 0 | 349 | 17 | 0 | 35 | 0 | 0 | 0 | 4 | 35 | 310 | 201 | 0 | 0 | 4 |  | 5767 | 2282 | 8049 | 3568 | 743 | 1610 | 0 | 1434 | 392 | 114 | 0 | 0 | 96 | 92 | 0 | 102.77
11:00 | 0 | 0 | 0 | 110 | 0 | 83 | 0 | 401 | 0 |  | 0 | 250 | 120 | 0 | 0 | 40 | 300 | 0 | 0 | 0 | 0 | 10 | 0 | 0 | 0 | 0 | 54 | 17 | 0 | 18 | 25 | 28 | 33 | 25 | 2 | 0 | 74 | 40 | 110 | 0 | 0 | 0 | 0 | 0 | 0 |  | 0 | 0 | 0 | 0 | 0 | 24 | 21 | 2 | 80 | 0 | 0 | 305 | 350 | 180 | 8 | 136 | 29 | 5 | 0 | 51 | 0 | 0 | 0 | 22 | 9 | 25 | 22 | 100 | 130 | 0 | 22 | 2 | 30 | 0 | 50 | 0 | 130 | 0 | 40 | 78 | 0 | 198 | 0 | 0 | 10 | 300 | 23 | 11 | 0 | 30 | 0 | 0 | 80 | 0 | 106 | 20 | 90 | 25 | 83 | 389 | 0 | 2 | 86 | 4 | 304 | 54 | 110 | 0 | 51 | 100 | 0 | 90 | 45 | 162 | 0 | 0 | 17 | 30 |  | 742 | 0 | 255 | 0 | 0 | 0 | 0 | 0 | 0 | 0 | 0 | 89 | 14 | 0 | 0 | 0 | 0 | 0 | 0 | 0 | 18 | 0 | 0 | 0 | 0 | 17 | 0 | 8 | 83 | 0 | 0 | 0 | 0 | 0 | 0 | 120 | 0 | 18 | 0 | 0 | 0 | 313 | 30 | 0 | 49 | 0 | 27 | 0 | 6 | 50 | 290 | 220 | 0 | 0 | 5 |  | 6011 | 2354 | 8365 | 3544 | 742 | 1669 | 0 | 1701 | 373 | 114 | 0 | 10 | 100 | 112 | 0 | 102.75
12:00 | 0 | 0 | 0 | 110 | 0 | 88 | 0 | 370 | 0 |  | 0 | 250 | 135 | 0 | 0 | 55 | 300 | 0 | 0 | 0 | 0 | 16 | 0 | 0 | 0 | 0 | 54 | 35 | 0 | 18 | 25 | 26 | 33 | 33 | 8 | 0 | 76 | 40 | 110 | 0 | 0 | 0 | 0 | 0 | 0 |  | 0 | 0 | 17 | 0 | 0 | 44 | 21 | 2 | 80 | 0 | 0 | 310 | 350 | 180 | 8 | 137 | 29 | 5 | 0 | 51 | 0 | 0 | 0 | 21 | 9 | 25 | 22 | 102 | 118 | 0 | 22 | 2 | 30 | 0 | 50 | 0 | 130 | 0 | 64 | 80 | 0 | 198 | 0 | 0 | 10 | 300 | 23 | 11 | 0 | 65 | 0 | 0 | 80 | 0 | 106 | 20 | 90 | 53 | 118 | 389 | 0 | 17 | 90 | 4 | 287 | 36 | 110 | 0 | 94 | 100 | 0 | 104 | 21 | 162 | 6 | 0 | 17 | 28 |  | 742 | 0 | 255 | 0 | 0 | 0 | 0 | 0 | 0 | 0 | 0 | 93 | 15 | 0 | 0 | 0 | 0 | 0 | 0 | 0 | 18 | 8 | 3 | 0 | 0 | 17 | 0 | 5 | 83 | 0 | 0 | 0 | 0 | 0 | 0 | 120 | 0 | 18 | 0 | 0 | 0 | 348 | 58 | 0 | 72 | 0 | 45 | 0 | 7 | 90 | 290 | 218 | 0 | 0 | 4 |  | 6230 | 2509 | 8739 | 3537 | 742 | 1725 | 0 | 2022 | 373 | 116 | 0 | 36 | 102 | 86 | 0 | 102.74
13:00 | 0 | 0 | 0 | 110 | 0 | 93 | 0 | 385 | 0 |  | 0 | 250 | 130 | 0 | 0 | 55 | 300 | 0 | 0 | 0 | 7 | 16 | 0 | 0 | 0 | 0 | 54 | 55 | 0 | 18 | 25 | 25 | 33 | 33 | 8 | 0 | 76 | 40 | 110 | 0 | 0 | 0 | 0 | 0 | 0 |  | 0 | 0 | 17 | 0 | 0 | 50 | 21 | 8 | 80 | 0 | 0 | 310 | 350 | 180 | 8 | 140 | 29 | 5 | 0 | 51 | 0 | 0 | 0 | 21 | 9 | 25 | 22 | 106 | 115 | 0 | 22 | 1 | 30 | 0 | 50 | 0 | 130 | 0 | 51 | 83 | 0 | 195 | 0 | 0 | 10 | 290 | 24 | 11 | 0 | 120 | 0 | 0 | 120 | 0 | 106 | 17 | 90 | 100 | 128 | 389 | 0 | 43 | 90 | 4 | 304 | 36 | 110 | 0 | 89 | 100 | 0 | 104 | 44 | 162 | 50 | 0 | 17 | 31 |  | 742 | 0 | 255 | 0 | 0 | 0 | 0 | 0 | 0 | 0 | 0 | 90 | 16 | 0 | 0 | 0 | 0 | 8 | 0 | 0 | 18 | 8 | 8 | 0 | 0 | 17 | 0 | 9 | 83 | 0 | 0 | 0 | 0 | 0 | 0 | 120 | 0 | 18 | 0 | 0 | 0 | 298 | 105 | 0 | 89 | 0 | 70 | 0 | 7 | 90 | 320 | 195 | 0 | 0 | 4 |  | 6521 | 2570 | 9091 | 3537 | 742 | 1652 | 0 | 2378 | 403 | 116 | 0 | 49 | 106 | 108 | 0 | 102.73
14:00 | 0 | 0 | 0 | 110 | 0 | 63 | 0 | 316 | 44 |  | 0 | 250 | 120 | 0 | 0 | 55 | 290 | 0 | 0 | 0 | 16 | 16 | 0 | 0 | 0 | 0 | 54 | 55 | 0 | 0 | 25 | 25 | 33 | 33 | 8 | 0 | 76 | 40 | 110 | 0 | 0 | 0 | 0 | 0 | 0 |  | 0 | 0 | 17 | 0 | 0 | 50 | 21 | 5 | 80 | 0 | 0 | 300 | 350 | 180 | 8 | 136 | 29 | 5 | 0 | 51 | 0 | 0 | 0 | 21 | 9 | 28 | 22 | 110 | 107 | 0 | 22 | 2 | 30 | 0 | 50 | 0 | 110 | 0 | 40 | 83 | 0 | 166 | 0 | 0 | 10 | 290 | 24 | 11 | 0 | 130 | 0 | 0 | 100 | 0 | 106 | 15 | 90 | 100 | 133 | 365 | 0 | 17 | 90 | 3 | 304 | 54 | 110 | 0 | 88 | 70 | 0 | 104 | 20 | 162 | 17 | 0 | 17 | 27 |  | 742 | 0 | 250 | 0 | 0 | 0 | 0 | 0 | 0 | 0 | 0 | 90 | 16 | 0 | 0 | 0 | 0 | 8 | 0 | 0 | 18 | 8 | 8 | 0 | 0 | 16 | 0 | 9 | 83 | 0 | 0 | 0 | 0 | 0 | 0 | 120 | 0 | 12 | 0 | 0 | 0 | 271 | 105 | 0 | 94 | 0 | 70 | 0 | 6 | 90 | 300 | 203 | 0 | 0 | 3 |  | 6228 | 2522 | 8750 | 3352 | 742 | 1607 | 0 | 2315 | 383 | 116 | 0 | 49 | 110 | 76 | 0 | 102.72
15:00 | 0 | 0 | 0 | 110 | 0 | 63 | 0 | 372 | 97 |  | 0 | 250 | 120 | 0 | 0 | 55 | 275 | 0 | 0 | 0 | 16 | 16 | 0 | 0 | 0 | 0 | 54 | 55 | 0 | 14 | 25 | 25 | 33 | 33 | 8 | 0 | 77 | 40 | 110 | 0 | 0 | 0 | 0 | 0 | 0 |  | 0 | 0 | 17 | 0 | 0 | 50 | 21 | 2 | 80 | 0 | 0 | 315 | 350 | 180 | 8 | 137 | 29 | 5 | 0 | 51 | 0 | 0 | 0 | 21 | 9 | 33 | 22 | 108 | 108 | 0 | 22 | 1 | 30 | 0 | 50 | 0 | 140 | 15 | 60 | 82 | 0 | 166 | 0 | 0 | 10 | 300 | 24 | 11 | 0 | 130 | 0 | 0 | 100 | 0 | 90 | 12 | 90 | 100 | 133 | 389 | 0 | 17 | 97 | 2 | 303 | 54 | 110 | 0 | 88 | 70 | 0 | 104 | 25 | 162 | 17 | 0 | 17 | 18 |  | 742 | 0 | 255 | 0 | 0 | 0 | 0 | 0 | 0 | 0 | 0 | 90 | 15 | 0 | 0 | 0 | 0 | 8 | 0 | 0 | 18 | 8 | 8 | 0 | 0 | 16 | 0 | 9 | 85 | 0 | 0 | 0 | 0 | 0 | 0 | 120 | 0 | 12 | 0 | 0 | 0 | 276 | 35 | 0 | 94 | 0 | 0 | 0 | 5 | 35 | 300 | 217 | 0 | 0 | 2 |  | 6433 | 2350 | 8783 | 3493 | 742 | 1714 | 0 | 2110 | 385 | 117 | 0 | 49 | 108 | 65 | 0 | 102.71
16:00 | 0 | 0 | 0 | 110 | 0 | 63 | 0 | 383 | 182 |  | 0 | 250 | 135 | 0 | 0 | 55 | 275 | 0 | 0 | 0 | 16 | 16 | 0 | 0 | 0 | 0 | 54 | 17 | 0 | 20 | 25 | 28 | 33 | 33 | 8 | 0 | 78 | 40 | 110 | 0 | 0 | 0 | 0 | 0 | 0 |  | 0 | 0 | 17 | 0 | 0 | 30 | 21 | 5 | 80 | 0 | 0 | 335 | 350 | 191 | 8 | 139 | 29 | 5 | 0 | 10 | 0 | 0 | 0 | 21 | 10 | 33 | 22 | 110 | 107 | 0 | 22 | 0 | 30 | 0 | 14 | 0 | 140 | 160 | 40 | 10 | 0 | 166 | 0 | 0 | 10 | 285 | 24 | 11 | 0 | 130 | 0 | 0 | 100 | 0 | 88 | 5 | 90 | 68 | 132 | 388 | 0 | 17 | 103 | 0 | 303 | 54 | 110 | 0 | 65 | 40 | 0 | 104 | 9 | 162 | 17 | 0 | 17 | 9 |  | 742 | 0 | 260 | 0 | 0 | 0 | 0 | 0 | 0 | 0 | 0 | 91 | 14 | 0 | 0 | 0 | 0 | 8 | 0 | 0 | 18 | 8 | 8 | 0 | 0 | 16 | 0 | 9 | 84 | 0 | 0 | 0 | 0 | 0 | 0 | 120 | 0 | 12 | 0 | 0 | 0 | 230 | 17 | 0 | 35 | 0 | 0 | 0 | 2 | 0 | 300 | 173 | 0 | 0 | 0 |  | 6377 | 2147 | 8524 | 3676 | 742 | 1562 | 0 | 1858 | 384 | 118 | 0 | 49 | 110 | 25 | 0 | 102.7
17:00 | 0 | 0 | 0 | 110 | 0 | 0 | 0 | 385 | 182 |  | 0 | 250 | 130 | 0 | 0 | 46 | 290 | 0 | 0 | 0 | 24 | 16 | 3 | 0 | 0 | 0 | 54 | 17 | 0 | 20 | 25 | 28 | 33 | 33 | 8 | 0 | 78 | 40 | 110 | 0 | 0 | 0 | 0 | 0 | 0 |  | 0 | 0 | 17 | 8 | 0 | 31 | 21 | 2 | 80 | 0 | 0 | 290 | 280 | 180 | 8 | 141 | 29 | 5 | 0 | 10 | 0 | 0 | 1 | 21 | 10 | 33 | 22 | 112 | 134 | 0 | 22 | 0 | 30 | 0 | 14 | 0 | 163 | 160 | 51 | 10 | 0 | 165 | 0 | 0 | 10 | 315 | 24 | 11 | 0 | 130 | 0 | 0 | 113 | 0 | 88 | 0 | 90 | 68 | 125 | 387 | 0 | 17 | 105 | 0 | 303 | 54 | 110 | 0 | 76 | 40 | 0 | 104 | 0 | 162 | 17 | 0 | 17 | 0 |  | 742 | 0 | 260 | 0 | 0 | 0 | 0 | 0 | 0 | 0 | 0 | 91 | 15 | 0 | 0 | 0 | 0 | 8 | 0 | 0 | 18 | 8 | 30 | 0 | 0 | 17 | 0 | 9 | 83 | 0 | 0 | 0 | 0 | 0 | 0 | 160 | 0 | 12 | 0 | 0 | 0 | 307 | 17 | 0 | 35 | 0 | 17 | 0 | 0 | 15 | 310 | 170 | 0 | 0 | 0 |  | 6298 | 2324 | 8622 | 3645 | 742 | 1620 | 0 | 1921 | 393 | 118 | 0 | 71 | 112 | 0 | 0 | 102.69
18:00 | 0 | 0 | 0 | 110 | 0 | 0 | 0 | 393 | 182 |  | 0 | 250 | 130 | 0 | 0 | 50 | 290 | 0 | 0 | 0 | 32 | 48 | 23 | 0 | 0 | 0 | 54 | 55 | 35 | 20 | 25 | 20 | 33 | 33 | 38 | 0 | 77 | 40 | 110 | 0 | 0 | 0 | 0 | 0 | 0 |  | 0 | 0 | 85 | 70 | 0 | 44 | 21 | 5 | 80 | 0 | 0 | 315 | 300 | 178 | 8 | 137 | 29 | 5 | 0 | 35 | 0 | 0 | 12 | 22 | 10 | 33 | 0 | 124 | 130 | 0 | 22 | 0 | 30 | 0 | 50 | 0 | 163 | 160 | 62 | 84 | 0 | 219 | 0 | 0 | 10 | 290 | 24 | 11 | 0 | 208 | 0 | 0 | 175 | 0 | 90 | 0 | 90 | 93 | 128 | 388 | 5 | 60 | 105 | 0 | 305 | 54 | 110 | 0 | 113 | 100 | 0 | 104 | 0 | 162 | 73 | 0 | 17 | 0 |  | 742 | 0 | 260 | 0 | 0 | 0 | 0 | 0 | 0 | 0 | 0 | 92 | 21 | 0 | 0 | 0 | 0 | 50 | 0 | 0 | 18 | 34 | 40 | 2 | 0 | 21 | 0 | 9 | 82 | 0 | 0 | 0 | 0 | 0 | 0 | 175 | 0 | 11 | 0 | 0 | 0 | 387 | 81 | 0 | 61 | 0 | 105 | 0 | 0 | 90 | 370 | 220 | 0 | 0 | 0 |  | 7196 | 2871 | 10067 | 3741 | 742 | 1872 | 0 | 2796 | 452 | 117 | 0 | 223 | 124 | 0 | 0 | 102.69
18:30 | 0 | 0 | 0 | 0 | 0 | 0 | 0 | 0 | 0 |  | 0 | 0 | 0 | 0 | 0 | 0 | 0 | 0 | 0 | 0 | 0 | 0 | 0 | 0 | 0 | 0 | 0 | 0 | 0 | 0 | 0 | 0 | 0 | 0 | 0 | 0 | 0 | 0 | 0 | 0 | 0 | 0 | 0 | 0 | 0 |  | 0 | 0 | 0 | 0 | 0 | 0 | 0 | 0 | 0 | 0 | 0 | 0 | 0 | 0 | 0 | 0 | 0 | 0 | 0 | 0 | 0 | 0 | 0 | 0 | 0 | 0 | 0 | 0 | 0 | 0 | 0 | 0 | 0 | 0 | 0 | 0 | 0 | 0 | 0 | 0 | 0 | 0 | 0 | 0 | 0 | 0 | 0 | 0 | 0 | 0 | 0 | 0 | 0 | 0 | 0 | 0 | 0 | 0 | 0 | 0 | 0 | 0 | 0 | 0 | 0 | 0 | 0 | 0 | 0 | 0 | 0 | 0 | 0 | 0 | 0 | 0 | 0 | 0 |  | 0 | 0 | 0 | 0 | 0 | 0 | 0 | 0 | 0 | 0 | 0 | 0 | 0 | 0 | 0 | 0 | 0 | 0 | 0 | 0 | 0 | 0 | 0 | 0 | 0 | 0 | 0 | 0 | 0 | 0 | 0 | 0 | 0 | 0 | 0 | 0 | 0 | 0 | 0 | 0 | 0 | 0 | 0 | 0 | 0 | 0 | 0 | 0 | 0 | 0 | 0 | 0 | 0 | 0 | 0 |  | 0 | 0 | 0 | 0 | 0 | 0 | 0 | 0 | 0 | 0 | 0 | 0 | 0 | 0 | 0 | 0
19:00 | 0 | 0 | 0 | 110 | 0 | 0 | 0 | 398 | 184 |  | 0 | 250 | 125 | 0 | 0 | 55 | 290 | 0 | 0 | 0 | 0 | 48 | 0 | 0 | 0 | 0 | 54 | 55 | 35 | 21 | 25 | 30 | 33 | 33 | 51 | 0 | 74 | 40 | 110 | 0 | 0 | 0 | 0 | 0 | 0 |  | 0 | 0 | 85 | 0 | 0 | 50 | 21 | 6 | 80 | 0 | 0 | 310 | 300 | 180 | 8 | 137 | 29 | 5 | 0 | 51 | 0 | 0 | 0 | 22 | 11 | 33 | 18 | 134 | 131 | 0 | 22 | 0 | 30 | 0 | 53 | 0 | 163 | 161 | 62 | 84 | 0 | 219 | 0 | 0 | 10 | 275 | 24 | 11 | 0 | 130 | 0 | 0 | 70 | 0 | 70 | 0 | 90 | 136 | 135 | 387 | 8 | 105 | 105 | 0 | 305 | 54 | 110 | 0 | 117 | 100 | 0 | 104 | 0 | 162 | 70 | 0 | 17 | 0 |  | 742 | 0 | 250 | 0 | 0 | 0 | 0 | 0 | 0 | 0 | 0 | 92 | 21 | 0 | 0 | 0 | 0 | 50 | 0 | 0 | 18 | 43 | 40 | 0 | 0 | 21 | 0 | 11 | 82 | 0 | 0 | 0 | 0 | 0 | 0 | 191 | 0 | 12 | 0 | 0 | 0 | 390 | 105 | 0 | 113 | 0 | 70 | 0 | 0 | 94 | 410 | 220 | 0 | 0 | 0 |  | 7021 | 2975 | 9996 | 3782 | 742 | 1878 | 0 | 2631 | 492 | 114 | 0 | 223 | 134 | 0 | 0 | 102.67
19:30 | 0 | 0 | 0 | 110 | 0 | 0 | 0 | 399 | 184 |  | 0 | 250 | 140 | 0 | 0 | 55 | 290 | 0 | 0 | 0 | 0 | 40 | 0 | 0 | 0 | 0 | 54 | 55 | 35 | 21 | 25 | 30 | 33 | 33 | 0 | 0 | 74 | 40 | 115 | 0 | 0 | 0 | 0 | 0 | 0 |  | 0 | 0 | 51 | 0 | 0 | 50 | 21 | 7 | 80 | 0 | 0 | 330 | 320 | 190 | 8 | 137 | 29 | 5 | 0 | 51 | 0 | 0 | 0 | 22 | 11 | 33 | 20 | 134 | 132 | 0 | 22 | 0 | 30 | 0 | 53 | 0 | 163 | 161 | 62 | 84 | 0 | 219 | 0 | 0 | 10 | 315 | 24 | 11 | 0 | 130 | 0 | 0 | 70 | 0 | 70 | 0 | 90 | 136 | 137 | 388 | 8 | 70 | 105 | 0 | 305 | 54 | 110 | 0 | 117 | 100 | 0 | 104 | 0 | 162 | 70 | 0 | 17 | 0 |  | 742 | 0 | 250 | 0 | 0 | 0 | 0 | 0 | 0 | 0 | 0 | 93 | 22 | 0 | 0 | 0 | 0 | 0 | 0 | 0 | 0 | 0 | 0 | 0 | 0 | 21 | 0 | 11 | 82 | 0 | 0 | 0 | 0 | 0 | 0 | 195 | 0 | 0 | 0 | 0 | 0 | 422 | 105 | 0 | 113 | 0 | 70 | 0 | 0 | 94 | 420 | 222 | 0 | 0 | 0 |  | 7011 | 2862 | 9873 | 3847 | 742 | 1957 | 0 | 2486 | 502 | 114 | 0 | 91 | 134 | 0 | 0 | 0
20:00 | 0 | 0 | 0 | 110 | 0 | 0 | 0 | 399 | 185 |  | 0 | 250 | 135 | 0 | 0 | 55 | 290 | 0 | 0 | 0 | 0 | 32 | 0 | 0 | 0 | 0 | 54 | 55 | 35 | 21 | 25 | 30 | 33 | 33 | 0 | 0 | 74 | 40 | 115 | 0 | 0 | 0 | 0 | 0 | 0 |  | 0 | 0 | 51 | 0 | 0 | 50 | 21 | 10 | 80 | 0 | 0 | 310 | 300 | 179 | 8 | 137 | 29 | 25 | 0 | 51 | 0 | 0 | 0 | 22 | 11 | 33 | 20 | 132 | 136 | 0 | 22 | 0 | 30 | 0 | 53 | 0 | 163 | 160 | 62 | 84 | 0 | 219 | 0 | 0 | 10 | 295 | 24 | 11 | 0 | 130 | 0 | 0 | 70 | 0 | 68 | 0 | 90 | 136 | 137 | 388 | 8 | 70 | 105 | 0 | 305 | 54 | 110 | 0 | 116 | 100 | 0 | 104 | 0 | 162 | 70 | 0 | 17 | 0 |  | 742 | 0 | 250 | 0 | 0 | 0 | 0 | 0 | 0 | 0 | 0 | 92 | 22 | 0 | 0 | 0 | 0 | 0 | 0 | 0 | 0 | 0 | 0 | 0 | 0 | 21 | 0 | 11 | 82 | 0 | 0 | 0 | 0 | 0 | 0 | 191 | 0 | 0 | 0 | 0 | 0 | 424 | 105 | 0 | 113 | 0 | 70 | 0 | 0 | 94 | 420 | 222 | 0 | 0 | 0 |  | 6949 | 2859 | 9808 | 3794 | 742 | 1958 | 0 | 2483 | 502 | 114 | 0 | 83 | 132 | 0 | 0 | 102.68
21:00 | 0 | 0 | 0 | 110 | 0 | 0 | 0 | 398 | 198 |  | 0 | 250 | 140 | 0 | 0 | 55 | 285 | 0 | 0 | 0 | 0 | 16 | 0 | 0 | 0 | 0 | 54 | 55 | 35 | 21 | 25 | 30 | 33 | 33 | 0 | 0 | 73 | 40 | 115 | 0 | 0 | 0 | 0 | 0 | 0 |  | 0 | 0 | 17 | 0 | 0 | 50 | 21 | 20 | 80 | 0 | 0 | 330 | 316 | 188 | 8 | 138 | 29 | 43 | 0 | 51 | 0 | 0 | 0 | 22 | 11 | 33 | 20 | 128 | 136 | 0 | 22 | 0 | 30 | 0 | 53 | 0 | 163 | 161 | 61 | 84 | 0 | 219 | 0 | 0 | 10 | 295 | 24 | 11 | 0 | 0 | 0 | 0 | 70 | 0 | 68 | 0 | 90 | 100 | 138 | 387 | 8 | 17 | 105 | 0 | 303 | 54 | 110 | 0 | 116 | 100 | 0 | 104 | 0 | 162 | 34 | 0 | 17 | 0 |  | 742 | 0 | 250 | 0 | 0 | 0 | 0 | 0 | 0 | 0 | 0 | 92 | 22 | 0 | 0 | 0 | 0 | 0 | 0 | 0 | 0 | 0 | 0 | 0 | 0 | 21 | 0 | 8 | 82 | 0 | 0 | 0 | 0 | 0 | 0 | 179 | 0 | 0 | 0 | 0 | 0 | 426 | 105 | 0 | 113 | 0 | 38 | 0 | 0 | 95 | 420 | 222 | 0 | 0 | 0 |  | 6723 | 2815 | 9538 | 3818 | 742 | 2006 | 0 | 2196 | 502 | 113 | 0 | 33 | 128 | 0 | 0 | 102.67
22:00 | 0 | 0 | 0 | 110 | 0 | 0 | 0 | 399 | 211 |  | 0 | 250 | 125 | 0 | 0 | 55 | 275 | 0 | 0 | 0 | 0 | 0 | 0 | 0 | 0 | 0 | 54 | 17 | 35 | 21 | 25 | 30 | 33 | 33 | 0 | 0 | 74 | 40 | 115 | 0 | 0 | 0 | 0 | 0 | 0 |  | 0 | 0 | 17 | 0 | 0 | 50 | 21 | 24 | 80 | 0 | 0 | 310 | 300 | 180 | 8 | 137 | 29 | 52 | 0 | 51 | 0 | 0 | 0 | 22 | 11 | 33 | 20 | 124 | 139 | 0 | 22 | 0 | 30 | 0 | 53 | 0 | 163 | 161 | 62 | 84 | 0 | 219 | 0 | 0 | 10 | 300 | 24 | 11 | 0 | 0 | 0 | 0 | 70 | 0 | 68 | 0 | 90 | 17 | 137 | 388 | 0 | 0 | 105 | 0 | 304 | 54 | 110 | 0 | 117 | 100 | 0 | 104 | 0 | 162 | 0 | 0 | 17 | 0 |  | 742 | 0 | 250 | 0 | 0 | 0 | 0 | 0 | 0 | 0 | 0 | 93 | 22 | 0 | 0 | 0 | 0 | 0 | 0 | 0 | 0 | 0 | 0 | 0 | 0 | 21 | 0 | 8 | 81 | 0 | 0 | 0 | 0 | 0 | 0 | 179 | 0 | 0 | 0 | 0 | 0 | 396 | 70 | 0 | 113 | 0 | 0 | 0 | 0 | 70 | 430 | 222 | 0 | 0 | 0 |  | 6492 | 2697 | 9189 | 3770 | 742 | 1992 | 0 | 1919 | 511 | 114 | 0 | 17 | 124 | 0 | 0 | 102.67
23:00 | 0 | 0 | 0 | 110 | 0 | 0 | 0 | 398 | 214 |  | 0 | 250 | 130 | 0 | 0 | 30 | 275 | 0 | 0 | 0 | 0 | 0 | 0 | 0 | 0 | 0 | 54 | 0 | 17 | 21 | 25 | 30 | 33 | 33 | 0 | 0 | 75 | 40 | 115 | 0 | 0 | 0 | 0 | 0 | 0 |  | 0 | 0 | 0 | 0 | 0 | 24 | 21 | 28 | 80 | 0 | 0 | 350 | 315 | 187 | 8 | 137 | 29 | 56 | 0 | 51 | 0 | 0 | 0 | 22 | 11 | 33 | 20 | 120 | 138 | 0 | 22 | 0 | 30 | 0 | 53 | 0 | 130 | 161 | 61 | 84 | 0 | 219 | 0 | 0 | 10 | 285 | 24 | 11 | 0 | 0 | 0 | 0 | 70 | 0 | 68 | 0 | 90 | 0 | 100 | 388 | 0 | 0 | 105 | 0 | 304 | 54 | 110 | 0 | 36 | 100 | 0 | 104 | 0 | 162 | 0 | 0 | 17 | 0 |  | 742 | 0 | 250 | 0 | 0 | 0 | 0 | 0 | 0 | 0 | 0 | 93 | 21 | 0 | 0 | 0 | 0 | 0 | 0 | 0 | 0 | 0 | 0 | 0 | 0 | 21 | 0 | 8 | 83 | 0 | 0 | 0 | 0 | 0 | 0 | 177 | 0 | 0 | 0 | 0 | 0 | 357 | 17 | 0 | 70 | 0 | 0 | 0 | 0 | 0 | 390 | 223 | 0 | 0 | 0 |  | 6278 | 2452 | 8730 | 3827 | 742 | 1921 | 0 | 1532 | 473 | 115 | 0 | 0 | 120 | 0 | 0 | 102.66
24:00 | 0 | 0 | 0 | 110 | 0 | 0 | 0 | 397 | 273 |  | 0 | 250 | 120 | 0 | 0 | 30 | 267 | 0 | 0 | 0 | 0 | 0 | 0 | 0 | 0 | 0 | 54 | 0 | 0 | 21 | 25 | 30 | 33 | 33 | 0 | 0 | 74 | 40 | 115 | 0 | 0 | 0 | 0 | 0 | 0 |  | 0 | 0 | 0 | 0 | 0 | 0 | 21 | 36 | 80 | 0 | 0 | 335 | 300 | 181 | 8 | 136 | 29 | 56 | 0 | 51 | 0 | 0 | 0 | 22 | 11 | 33 | 22 | 118 | 138 | 0 | 22 | 0 | 30 | 0 | 53 | 0 | 130 | 163 | 62 | 84 | 0 | 219 | 0 | 0 | 10 | 290 | 24 | 11 | 0 | 0 | 0 | 0 | 50 | 0 | 68 | 0 | 90 | 0 | 30 | 387 | 0 | 0 | 105 | 0 | 304 | 54 | 110 | 0 | 36 | 60 | 0 | 104 | 0 | 162 | 0 | 0 | 17 | 0 |  | 741 | 0 | 255 | 0 | 0 | 0 | 0 | 0 | 0 | 0 | 0 | 92 | 20 | 0 | 0 | 0 | 0 | 0 | 0 | 0 | 0 | 0 | 0 | 0 | 0 | 21 | 0 | 5 | 83 | 0 | 0 | 0 | 0 | 0 | 0 | 177 | 0 | 0 | 0 | 0 | 0 | 308 | 0 | 0 | 0 | 0 | 0 | 0 | 0 | 0 | 360 | 222 | 0 | 0 | 0 |  | 6124 | 2284 | 8408 | 3786 | 741 | 1932 | 0 | 1274 | 443 | 114 | 0 | 0 | 118 | 0 | 0 | 102.66
KWH | 0 | 0 | 0 | 2677500 | 0 | 472545 | 0 | 9338780 | 4524000 |  | 0 | 6188250 | 3224349 | 0 | 0 | 969778 | 7015003 | 0 | 0 | 0 | 127728 | 248640 | 40478 | 0 | 0 | 0 | 1121760 | 549921 | 204946 | 312876 | 600000 | 655200 | 805100 | 826100 | 148320 | 0 | 1761620 | 976000 | 2700000 | 0 | 0 | 0 | 0 | 0 | 0 |  | 0 | 0 | 346170 | 63360 | 0 | 636960 | 499632 | 380160 | 2016744 | 0 | 0 | 7668500 | 7653000 | 4565000 | 200727 | 3270940 | 651096 | 343680 | 0 | 1199458 | 0 | 0 | 26467 | 506088 | 191880 | 768600 | 495400 | 2476800 | 3238240 | 0 | 499680 | 14250 | 719000 | 0 | 917400 | 0 | 3453136 | 2494000 | 1386530 | 1475520 | 0 | 4786120 | 0 | 0 | 251640 | 7194500 | 552960 | 215110 | 0 | 1455272 | 0 | 0 | 1780800 | 0 | 1599700 | 129060 | 1902720 | 1151040 | 1985527 | 9285000 | 39600 | 460800 | 1785636 | 26879 | 6654109 | 1256344 | 2114327 | 0 | 1404480 | 1473600 | 0 | 1896960 | 259500 | 3225600 | 451636 | 0 | 443520 | 196755 |  | 16792000 | 0 | 5890464 | 0 | 0 | 0 | 0 | 0 | 0 | 0 | 0 | 2162996 | 406700 | 0 | 0 | 0 | 0 | 142864 | 0 | 0 | 179400 | 134187 | 120071 | 7200 | 0 | 403440 | 0 | 160776 | 1967127 | 0 | 0 | 0 | 0 | 0 | 0 | 3667236 | 0 | 141537 | 0 | 0 | 0 | 8164581 | 1017120 | 0 | 1315488 | 0 | 518294 | 0 | 38732 | 892032 | 8902900 | 4709564 | 0 | 0 | 30960 |  | 147626507 | 57765669 | 205392176 | 88275551 | 16792000 | 43651187 | 0 | 39035110 | 10870027 | 2737620 | 0 | 857745 | 2476800 | 696136 | 0
Fuel Cost | 0 | 0 | 0 | 3935925 | 0 | 623759.4 | 0 | 9432167.8 | 4659720 |  | 0 | 6745192.5 | 3579027.39 | 0 | 0 | 8204321.88 | 7295603.12 | 0 | 0 | 0 | 1164879.36 | 2446617.6 | 373207.16 | 0 | 0 | 0 | 8188848 | 4250889.33 | 2020767.56 | 234657 | 450000 | 0 | 0 | 0 | 1434254.4 | 0 | 475637.4 | 263520 | 4887000 | 0 | 0 | 0 | 0 | 0 | 0 |  | 0 | 0 | 3357849 | 605088 | 0 | 5044723.2 | 629536.32 | 1129075.2 | 2984781.12 | 0 | 0 | 5674690 | 7653000 | 4199800 | 258937.83 | 3761581 | 735738.48 | 481152 | 0 | 2051073.18 | 0 | 0 | 252759.85 | 642731.76 | 143910 | 1345050 | 371550 | 18576000 | 3432534.4 | 0 | 634593.6 | 227145 | 1179160 | 0 | 1632972 | 0 | 3936575.04 | 2593760 | 2731464.1 | 2818243.2 | 0 | 8279987.6 | 0 | 0 | 513345.6 | 7266445 | 414720 | 163483.6 | 0 | 11001856.32 | 0 | 0 | 9260160 | 0 | 15741048 | 1508711.4 | 15507168 | 12488784 | 13997965.35 | 8635050 | 361152 | 4354560 | 15552889.56 | 0 | 50305064.04 | 10942756.24 | 18584934.33 | 0 | 12036393.6 | 9814176 | 0 | 0 | 0 | 0 | 0 | 0 | 0 | 0 |  | 96721920 | 0 | 6184987.2 | 0 | 0 | 0 | 0 | 0 | 0 | 0 | 0 | 2444185.48 | 630385 | 0 | 0 | 0 | 0 | 1405781.76 | 0 | 0 | 1381380 | 1814208.24 | 1163487.99 | 69768 | 0 | 774604.8 | 0 | 121707.432 | 11861775.81 | 0 | 0 | 0 | 0 | 0 | 0 | 4840751.52 | 0 | 212305.5 | 0 | 0 | 0 | 8082935.19 | 10618732.8 | 0 | 12483981.12 | 0 | 4021961.44 | 0 | 427988.6 | 6592116.48 | 39083731 | 0 | 0 | 0 | 0 |  | 376482119.82 | 210938695.362 | 587420815.182 | 96034106.532 | 96721920 | 45395748.83 | 0 | 268470794.26 | 50945506.81 | 739157.4 | 0 | 8373736.35 | 18576000 | 2163845 | 0
Yesterday Day Peak | 0 | 0 | 0 | 110 | 0 | 88 | 0 | 370 | 0 |  | 0 | 250 | 135 | 0 | 0 | 55 | 300 | 0 | 0 | 0 | 0 | 16 | 0 | 0 | 0 | 0 | 54 | 35 | 0 | 18 | 25 | 26 | 33 | 33 | 8 | 0 | 76 | 40 | 110 | 0 | 0 | 0 | 0 | 0 | 0 |  | 0 | 0 | 17 | 0 | 0 | 44 | 21 | 2 | 80 | 0 | 0 | 310 | 350 | 180 | 8 | 137 | 29 | 5 | 0 | 51 | 0 | 0 | 0 | 21 | 9 | 25 | 22 | 102 | 118 | 0 | 22 | 2 | 30 | 0 | 50 | 0 | 130 | 0 | 64 | 80 | 0 | 198 | 0 | 0 | 10 | 300 | 23 | 11 | 0 | 65 | 0 | 0 | 80 | 0 | 106 | 20 | 90 | 53 | 118 | 389 | 0 | 17 | 90 | 4 | 287 | 36 | 110 | 0 | 94 | 100 | 0 | 104 | 21 | 162 | 6 | 0 | 17 | 28 |  | 742 | 0 | 255 | 0 | 0 | 0 | 0 | 0 | 0 | 0 | 0 | 93 | 15 | 0 | 0 | 0 | 0 | 0 | 0 | 0 | 18 | 8 | 3 | 0 | 0 | 17 | 0 | 5 | 83 | 0 | 0 | 0 | 0 | 0 | 0 | 120 | 0 | 18 | 0 | 0 | 0 | 348 | 58 | 0 | 72 | 0 | 45 | 0 | 7 | 90 | 290 | 218 | 0 | 0 | 4 |  | 8739 | DayPeak
Yesterday Evening Peak | 0 | 0 | 0 | 110 | 0 | 0 | 0 | 393 | 182 | 0 | 0 | 250 | 130 | 0 | 0 | 50 | 290 | 0 | 0 | 0 | 32 | 48 | 23 | 0 | 0 | 0 | 54 | 55 | 35 | 20 | 25 | 20 | 33 | 33 | 38 | 0 | 77 | 40 | 110 | 0 | 0 | 0 | 0 | 0 | 0 | 0 | 0 | 0 | 85 | 70 | 0 | 44 | 21 | 5 | 80 | 0 | 0 | 315 | 300 | 178 | 8 | 137 | 29 | 5 | 0 | 35 | 0 | 0 | 12 | 22 | 10 | 33 | 0 | 124 | 130 | 0 | 22 | 0 | 30 | 0 | 50 | 0 | 163 | 160 | 62 | 84 | 0 | 219 | 0 | 0 | 10 | 290 | 24 | 11 | 0 | 208 | 0 | 0 | 175 | 0 | 90 | 0 | 90 | 93 | 128 | 388 | 5 | 60 | 105 | 0 | 305 | 54 | 110 | 0 | 113 | 100 | 0 | 104 | 0 | 162 | 73 | 0 | 17 | 0 |  | 742 | 0 | 260 | 0 | 0 | 0 | 0 | 0 | 0 | 0 | 0 | 92 | 21 | 0 | 0 | 0 | 0 | 50 | 0 | 0 | 18 | 34 | 40 | 2 | 0 | 21 | 0 | 9 | 82 | 0 | 0 | 0 | 0 | 0 | 0 | 175 | 0 | 11 | 0 | 0 | 0 | 387 | 81 | 0 | 61 | 0 | 105 | 0 | 0 | 90 | 370 | 220 | 0 | 0 | 0 |  | 10067 | EvPeak
Forecast for Evening | 0 | 0 | 0 | 110 | 0 | 0 | 0 | 400 | 300 | 0 | 0 | 250 | 300 | 0 | 0 | 55 | 335 | 0 | 0 | 0 | 102 | 149 | 25 | 0 | 0 | 0 | 54 | 55 | 55 | 21 | 25 | 30 | 33 | 33 | 51 | 0 | 75 | 40 | 110 | 0 | 25 | 0 | 0 | 0 | 0 | 0 | 22 |  | 100 | 100 | 90 | 50 | 21 | 30 | 80 | 0 | 0 | 330 | 330 | 220 | 8 | 137 | 29 | 30 | 0 | 51 | 0 | 50 | 43 | 22 | 11 | 33 | 22 | 164 | 150 | 0 | 22 | 0 | 30 | 30 | 50 | 0 | 163 | 160 | 65 | 84 | 0 | 220 | 18 | 0 | 10 | 341 | 24 | 11 | 200 | 300 | 300 | 100 | 200 | 100 | 149 | 0 | 90 | 200 | 130 | 400 | 115 | 105 | 105 | 0 | 300 | 54 | 110 | 114 | 113 | 100 | 0 | 104 | 0 | 162 | 116 | 100 | 17 |  |  | 750 | 0 | 280 | 0 | 0 | 220 | 0 | 0 | 30 | 40 | 0 | 92 | 30 | 110 | 0 | 0 | 0 | 50 | 30 | 95 | 25 | 42 | 40 | 52 | 30 | 22 | 0 | 11 | 81 | 0 | 0 | 0 | 0 | 0 | 0 | 190 | 0 | 12 | 100 | 200 | 0 | 400 | 105 | 200 | 113 | 100 | 113 | 0 | 0 | 113 | 620 | 220 |  | 150
Forecast for Day | 0 | 0 | 0 | 110 | 0 | 0 | 0 | 400 | 300 | 0 | 0 | 250 | 260 | 0 | 0 | 55 | 335 | 0 | 0 | 0 | 102 | 149 | 25 | 0 | 0 | 0 | 54 | 55 | 55 | 20 | 25 | 30 | 33 | 33 | 51 | 0 | 75 | 40 | 110 | 0 | 25 | 0 | 0 | 0 | 0 | 0 | 22 |  | 51 | 80 | 90 | 50 | 20 | 10 | 80 | 0 | 0 | 330 | 320 | 200 | 8 | 136 | 29 | 30 | 0 | 51 | 0 | 50 | 43 | 22 | 11 | 25 | 22 | 138 | 150 | 0 | 22 | 1.6 | 30 | 30 | 50 | 0 | 163 | 160 | 60 | 80 | 0 | 220 | 18 | 0 | 10 | 341 | 24 | 11 | 0 | 250 | 0 | 100 | 200 | 50 | 149 | 20 | 90 | 200 | 130 | 324 | 115 | 105 | 105 | 5 | 300 | 54 | 110 | 114 | 113 | 100 | 0 | 104 | 50 | 162 | 116 | 80 | 17 | 30 |  | 750 | 0 | 280 | 0 | 0 | 0 | 0 | 0 | 0 | 0 | 0 | 90 | 28 | 110 | 0 | 0 | 0 | 50 | 30 | 95 | 25 | 0 | 0 | 52 | 20 | 22 | 0 | 11 | 80 | 0 | 0 | 0 | 0 | 0 | 0 | 190 | 0 | 12 | 50 | 200 | 0 | 400 | 105 | 0 | 113 | 0 | 113 | 0 | 8 | 113 | 620 | 220 |  | 0 | 6
Generation at 08:00(Today) | 0 | 0 | 0 | 110 | 0 | 0 | 0 | 302 | 302 | 0 | 0 | 225 | 260 | 0 | 0 | 55 | 270 | 0 | 0 | 0 | 0 | 0 | 0 | 0 | 0 | 0 | 35 | 0 | 0 | 0 | 25 | 25 | 33 |  | 0 | 0 | 0 | 40 | 115 | 0 | 9 | 0 | 0 | 0 | 0 | 0 | 0 | 0 | 0 | 0 | 0 | 0 | 21 | 15 | 80 | 0 | 0 | 285 | 270 | 181 | 8 | 138 | 29 | 30 | 0 | 17 | 0 | 0 | 0 | 22 | 0 | 11 | 18 | 78 | 153 | 0 | 22 | 1 | 30 | 0 | 11 | 0 | 110 | 160 | 40 | 81 | 0 | 172 | 0 | 0 | 10 | 255 | 22 | 5 | 0 | 0 | 0 | 0 | 62 | 0 | 53 | 10 | 40 | 0 | 20 | 328 | 0 | 0 | 17 | 2 | 160 | 54 | 17 | 0 | 17 | 10 | 0 | 17 | 21 | 35 | 0 | 0 | 17 | 3 | 0 | 493 | 0 | 295 | 0 | 0 | 0 | 0 | 0 | 0 | 0 | 0 | 93 | 13 | 0 | 0 | 0 | 0 | 0 | 0 | 0 | 0 | 0 | 0 | 0 | 0 | 21 | 0 | 5 | 83 | 0 | 0 | 0 | 0 | 0 | 0 | 155 | 0 | 0 | 0 | 0 | 0 | 311 | 0 | 0 | 35 | 0 | 0 | 0 | 1 | 0 | 300 | 152 | 0 | 0 | 0 | 0
199
| Minimum Generation |  | 6869 | 5:00
| Highest Generation |  | 10067 | 18:00
| Day Peak Generation |  | 8739 | 12:00
| Evening Peak Generation |  | 10067 | 18:00
| HVDC Max Flow |  | 743 | 10:00
| HVDC EvPeak Flow |  | 742 | 18:00
| Load factor L.F |  | 85.01%

## P1
POWER GRID COMPANY OF BANGLADESH LTD.
|  |  | NATIONAL LOAD DESPATCH CENTER |  |  |  |  | QF-LDC-08
|  |  | DAILY REPORT |  |  |  |  | Page -1
[6 empty] | Reporting Date : | 2021-11-12
Till now the maximum generation is : - |  |  | 13792 | 20:00 | Hrs on | 2021-04-27
The Summary of Yesterday's |  | 2021-11-11 | Generation & Demand |  | Today's Actual Min Gen. & Probable Gen. & Demand
Day Peak Generation : |  | 8739 | MW Hour : | 12:00 | Min. Gen. at | 7:00 | 6830 | MW
Evening Peak Generation : |  | 10067 | MW Hour : | 18:00 | Available Max Generation : |  | 14434 | MW
E.P. Demand (at gen end) : |  | 10067 | MW Hour : | 18:00 | Max Demand (Evening) : |  | 10000 | MW
Maximum Generation : |  | 10067 | MW Hour : | 18:00 | Reserve(Generation end) |  | 4434 | MW
Total Gen. (MKWH) : |  | 205.3922 | System Load Factor : | 85.01% | Load Shed : |  | 0 | MW
EXPORT / IMPORT THROUGH EAST-WEST INTERCONNECTOR
Export from East grid to West grid :- Maximum |  |  | -208 | MW at | 8:00 | Energy |  | MKWHR.
Import from West grid to East grid :- Maximum |  |  | - | MW at | - | Energy | - | MKWHR.
| Water Level of Kaptai Lake at 6:00 A M on |  | 2021-11-12
Actual : | 102.64 | Ft.(MSL) , | Rule curve : | 107.9 | Ft.( MSL )
Gas Consumed : | Total = | 979.4 | MMCFD. | Oil Consumed (PDB) :
[6 empty] | HSD : |  | Liter
[6 empty] | FO : |  | Liter
Cost of the Consumed Fuel (PDB+Pvt) : |  | Gas : | 141429855.362
: |  | Coal : | 50945506.81 | Oil : | 276844530.61 | Total : | 469219892.782
Load Shedding & Other Information
Area | Yesterday |  |  |  | Today
|  |  | Estimated Demand (S/S end) |  | Estimated Shedding (S/S end) |  | Rates of Shedding
| MW |  | MW |  |  | MW | (On Estimated Demand)
Dhaka | 0 | 0:00 | 3705.7818 |  |  | 0 | 0%
Chittagong Area | 0 | 0:00 | 1258.4152 |  |  | 0 | 0%
Khulna Area | 0 | 0:00 | 1127.1855 |  |  | 0 | 0%
Rajshahi Area | 0 | 0:00 | 1018.3961 |  |  | 0 | 0%
Cumilla Area | 0 | 0:00 | 920.3711 |  |  | 0 | 0%
Mymensingh Area | 0 | 0:00 | 742.7025 |  |  | 0 | 0%
Sylhet Area | 0 | 0:00 | 417.5419 |  |  | 0 | 0%
Barisal Area | 0 | 0:00 | 191.2857 |  |  | 0 | 0%
Rangpur Area | 0 | 0:00 | 572.7982 |  |  | 0 | 0%
Total | 0 |  | 9954.478 |  |  | 0
Information of the Generating Units under shut down.
| Planned Shut- Down |  |  | Forced Shut- Down
1) Barapukuria ST: Unit-2 ,3
2) Ghorasal-3,4,7
3) Ashuganj-4,5
4) Baghabari-71 MW & 100 MW
5) Shajibazar 330 Mw GT-1
6) Raozan #02
7) Sirajganj-1
Additional Information of Machines, lines, Interruption / Forced Load shed etc.
a) AES Haripur-360 MW CCPP ST & GT were shut down at 09:01 & 09:06 and synchronized at 15:14 & 13:50 respectively.
b) Shahjibazar-330 MW CCPP GT-2 & ST tripped at 08:09 due to problem with gas booster and GT-2 & ST were
synchronized at 13:05 & 15:19 respectively.
c) Bhulta-Haripur 230 kV Ckt-2 was shut down at 08:37 for C/M.
d) BSRM-Mirsharai 230 kV Ckt-1 was under shut down from 10:21 to 17:07 for D/W.
e) Hathazari-Baroierhat 132 kV Ckt-1 was under shut down from 08:48 to 16:22 for A/M.
f) Bheramara HVDC 230/33 kV T-2 transformer was under shut down from 10:17 to 16:40 for A/M.
g) Kallyanpur 132/33 kV T-3 transformer was shut down at 08:39 for C/M.
h) Kallyanpur 132 kV main Bus was under shut down from 08:57 to 22:21 for C/M.
i) Khulsi-Baroaulia 132 kV Ckt was under shut down from 11:58 to 14:56 for C/M.
j) Kodda-Rajendrapur 132 kV Ckt-1 was under shut down from 09:26 to 11:44 for A/M.
k) Maniknagar-Siddirganj 230 kV Ckt-2 & 230/132 kV T-2 were under shut down from 09:04 to 16:58 for A/M.
l) Mirpur 132 kV Bus coupler was under shut down from 08:25 to 16:18 for A/M.
m) Mirsharai EPZ 230/33/11 kV T-2 transformer was under shut down from 10:18 to 17:10 for D/W.
n) Mymensing-Kishorganj 132 kV Ckt-2 was under shut down from 09:37 to 17:19 for A/M.
o) Mymensing 132/33 kV T-2 transformer was under shut down from 09:58 to 16:20 for A/M.
p) Norsingdi 132/33 kV T-2 was under shut down from 08:35 to 13:42 for A/M.
q) New Tongi-Tongi 132 kV Ckt-2 was under shut down from 09:23 to 13:46 for A/M.
r) Rajendrapur 132/33 kV T-1 was under shut down from 11:47 to 17:10 for A/M.
s) Shahjibazar 132/33 kV T-6 transformer was under shut down from 09:58 to 16:38 for A/M.
t) Srimongal 132/33 kV T-1 was under shut down from 08:22 to 16:30 for A/M.
u) Tangail 132/33 kV T-2 was under shut down from 08:10 to 13:45 for A/M.
v) TK Chemical-Sikalbaha 132 kV Ckt was under shut down from 08:47 to 16:05 for A/M.
w) Sirajganj-Baghabari 230 kV Ckt-2 was under shut down from 08:17 to 18:36 for A/M.
x) Purbasadipur 132/33 kV T-2 transformer was under shut down from 08:30 to 15:55 for A/M.
y) Noapara 132 kV Bus-B was under shut down from 09:05 to 13:05 for A/M.
z) Natore 132/33 kV T-1 was under shut down from 08:10 to 14:17 for A/M.
aa) Naogaon-Shantahar P/P 132 kV Ckt-1 was under shut down from 08:35 to 12:10 for A/M.
ab) Mithapukur-Palashbari 132 kV Ckt-1 was under shut down from 08:33 to 15:52 for A/M.
ac) Faridpur-Faridpur P/S 132 kV Ckt was under shut down from 08:27 to 20:11 for C/M.
ad) Chuadanga 132/33 kV T-3 transformer was under shut down from 09:16 to 15:30 for A/M.
ae) Gopalganj 132/33 kV T-1 transformer was under shut down from 14:29 to 14:43 for protection test.
af) Gopalganj-Modhumoti 132 kV Ckt was under shut down from 15:47 to 15:54 for A/M.
ag) Megnaghat-450 MW CCPP GT-2 was shut down at 05:14(12/11/21) due to boiler leakage.
ah) Megnaghat Summit-305 MW CCPP GT-1 was synchronized at 03:17(12/11/21).
ai) Madunaghat 132/33 kV T-1 transformer is under shut down at 06:33(12/11/21) for C/M.
aj) Natore 33 kV Bus under 132/33 kV T-3 & T-4 transformers were shut down at 07:05(12/11/21) for C/M.
| Sub Divisional Engineer |  |  | Executive Engineer |  |  | Superintendent Engineer
| Network Operation Division |  |  | Network Operation Division |  |  | Load Despatch Circle

## P2
EVENING PEAK GENERATION AND DAY LONG ENERGY DATA OF POWER STATIONS
| Date : | 2021-11-11 | [5 empty] | Page -2
Sl. |  |  |  |  | Present | Peak | Energy
No. | Name of the Power Stations |  | Producer | Installed Capacity | Capacity | Hour | Generated | Remarks
Generation
|  |  |  | Unit No. X Capacity | MW | MW | KWH
1 | Ghorasal Repowered CCPP:Unit-3 (GT |  | PDB | 1*260 | 260 | 0 | 0 | Under maint.
2 | Ghorasal Repowered CCPP Unit-4 |  | PDB | 1*210 | 180 | 0 | 0 | Under maint.
| Ghorasal TPP Unit-5 |  | PDB | 1*210 | 190 | 110 | 2677500 | Gas shortage
3 | Ghorasal 365 MW CCPP Unit-7 |  | PDB | 1*243+1*122 | 365 | 0 | 0 | Under maint.
| Ghorashal 78.5 MW PP(MAX) |  | QRPP | 2*40 | 0 | 0 | 0 | Contract Expired
4 | Ghorashal 108MW PP (Regent) |  | IPP | 34*3.35 | 108 | 0 | 472545 | Gas shortage
5 | Haripur GTPP |  | SBU, PDB | 2*32 | 20 | 0 | 0 | Under maint.
6 | Haripur 412 MW CCPP |  | EGCB | 1*273+1*139 | 412 | 393 | 9338780
7 | Haripur 360MW CCPP(HPL) |  | IPP | 1*235+1*125 | 360 | 182 | 4524000 | Gas shortage
8 | Meghnaghat 450 MW CCPP(MPL) |  | IPP | 2*150+1*150 | 450 | 250 | 6188250 | Gas shortage
9 | Meghnaghat 100 MW(IEL) |  | QRPP | 12*8.9 | 0 | 0 | 0 | Contract Expired
10 | Meghnaghat CCPP(Summit) |  | IPP | 2*110+1*110 | 305 | 130 | 3224349 | FGMO & GT-2 under maint
11 | Madanganj 102 PP(Summit) |  | QRPP | 6*17 | 0 | 0 | 0 | Contract Expired
12 | Madanganj-55 MW PP(Summit) |  | (IPP) | 3*17.08+1*11.3 | 55 | 50 | 969778
13 | Keraniganj 100 MW PP (Powerpac) |  | QRPP | 8*13.45 | 100 | 23 | 40478 | Engine problem
14 | Narshingdi 22 MW PP (Doreen) |  | SIPP, REB | 8*2.90 | 22 | 20 | 312876
15 | 210 MW Siddhirgonj TPP |  | PDB | 1*210 | 115 | 0 | 0 | Under maint.
16 | Siddhirgonj 2*120 MW GTPP |  | EGCB | 2*105 | 210 | 0 | 0 | Gas shortage
17 | Siddhirganj 100 PP(Dutch Bangla) |  | QRPP | 12*8.9 | 0 | 0 | 0 | Contract Expired
18 | Siddhirganj 335 MW CCPP |  | EGCB | 1*217+118 | 335 | 290 | 7015003 | Machine problem
19 | Gagnagar 102 MW PP (Digital Power) |  | IPP | 12*8.924 | 102 | 32 | 127728 | Low demand.
20 | Katpotti 52 MW PP (Sinha) |  | IPP | 7*7.9 | 0 | 0 | 0
21 | Kamalaghat 54 MW PP(Banco Energy) |  | IPP | 3*18 | 54 | 54 | 1121760
22 | Kodda 150MW PP |  | BPDB-RPCL | 9*17.06 | 149 | 48 | 248640 | Low demand.
23 | Manikganj 55 MW PP (Northern) |  | IPP | 3*19.3 | 55 | 55 | 549921
24 | Nababganj 55 MW PP (Southern power ) |  | IPP | 3*19.3 | 55 | 35 | 204946 | 33 kV feeder problem
25 | Bosila 108MW PP(CLC) |  | IPP | 12*8.775+1*3.5 | 0 | 0 | 0
26 | Summit Power,(Madhabdi+Ashulia) |  | SIPP,REB | 3*3.67+4*8.73 | 80 | 45 | 1255200 | Engine problem
27 | Maona 33 MW PP(Summit) |  | SIPP,REB | 4*8.73 | 33 | 33 | 805100
28 | Rupganj 33 MW PP(Summit) |  | SIPP,REB | 4*8.73 | 33 | 33 | 826100
29 | Gazipur 52 MW PP |  | RPCL | 6*8.9 | 52 | 38 | 148320 | Low demand.
30 | Tongi 80 MW GTPP |  | PDB | 1* 105 | 105 | 0 | 0 | Under maint.
31 | Kodda 300 MW PP Unit-2 (Summit) |  | IPP | 18*17.076 | 300 | 208 | 1455272 | Low demand.
32 | Keranigonj 300 MW PP (APR) |  | IPP | 256*1.4 | 300 | 0 | 0 | Reserve.
33 | Bramhangoan 100 MW PP (Aggreko) |  | IPP | 100 | 100 | 0 | 0 | Reserve.
34 | Aurahati 100MW PP (Aggreko) |  | IPP | 0.85*23+0.95*91 | 100 | 0 | 0 | Reserve.
35 | Kodda 149 MW PP Unit-1 (Summit) |  | IPP | 149 | 149 | 90 | 1599700 | Low demand.
36 | Gazipur 100 MW PP |  | RPCL | 100 MW | 105 | 60 | 460800 | Low demand.
37 | Meghnaghat 104 MW PP (OPCL) |  | IPP | 18.5*6 | 104 | 104 | 1896960
38 | Manikgonj 162MW PP(MPGL) |  | IPP | 9*18 | 162 | 162 | 3225600
39 | Spectra Solar Plant Ltd. |  | IPP | 35 | 35 | 0 | 196755
| Dhaka area Total |  |  |  | 5560 | 2445 | 48886361
40 | Chattogram TPP-1 |  | PDB | 1*210 | 180 | 110 | 2700000 | Gas shortage
| Chattogram TPP-2 |  | PDB | 1*210 | 180 | 0 | 0 | Gas shortage
41 | Raozan 25 MW PP |  | IPP | 3*8.9 | 25 | 0 | 0 | Reserve.
42 | Teknaf 20MW PP (Solartech) |  | Teknaf Solartech Energy Ltd. | 20 | 20 | 0 | 129060
43 | Patenga 50MW PP (Baraka) |  | IPP | 8*6.98 | 50 | 44 | 636960 | Engine problem
44 | Kaptai Hydro: Unit-1,2,3,4, 5 |  | PDB | 2*40+3*50 | 230 | 117 | 2737620 | Low water level & #2 Under maint.
45 | Sikalbaha 225MW |  | PDB | 1*150+1*175 | 225 | 0 | 0 | Under maint.
46 | Sikalbaha Peaking GT |  | PDB | 1*150 | 150 | 0 | 0 | Under maint.
47 | Sikalbaha 105 MW PP (Baraka Sikalbaha) |  | IPP | 105 MW | 105 | 105 | 1785636
48 | Hathazari 100 MW peaking PP |  | PDB | 11*8.9 | 98 | 0 | 0 | Under S/D
49 | Dohazari -Kalaish 100 MW Peaking |  | PDB | 6*17 | 102 | 85 | 346170 | Engine problem
50 | Juldah 100 MW Unit-1 (Acorn) |  | QRPP | 8*13.45 | 100 | 70 | 63360 | Low demand.
51 | Juldah 100 MW PP Unit-3 (Acorn) |  | IPP | 0 | 100 | 90 | 1902720 | Engine problem
52 | Barabkunda 22 MW PP (Regent) |  | SIPP, PDB | 8*2.90 | 22 | 21 | 499632
* | Malancha, Ctg. EPZ (United) |  |  | 5*8.73+3*9.34 | 0 | 5 | 380160
53 | Chattogram 108 MW PP (ECPV) |  | IPP | 16*7 | 108 | 0 | 0 | Reserve.
54 | Kaptai 7 MW Solar PP |  | PDB | 7.4 MW | 7 | 0 | 26879
55 | Anwara 300 MW PP (United) |  | IPP | 300 MW | 300 | 305 | 6654109
56 | Jodiac Power |  | IPP | 3*18.55+1*3.6 | 54 | 54 | 1256344
57 | Karnaphuli Power Ltd. |  | IPP | 110 | 110 | 110 | 2114327
58 | Juldah unit-2 (Acorn) |  | IPP | 8*13.6 | 100 | 100 | 1473600
59 | Anlima Energy Ltd. |  | IPP | 6*21.2 | 116 | 73 | 451636 | Low demand.
| Chattogram area Total |  |  |  | 2382 | 1289 | 23158213
60 | Ashuganj TPP Unit- 3 |  | APSCL | 1*150 | 135 | 80 | 2016744 | Gas shortage
| Ashuganj TPP Unit- 4 |  | APSCL | 1*150 | 129 | 0 | 0 | Gas shortage
| Ashuganj TPP Unit- 5 |  | APSCL | 1*150 | 134 | 0 | 0 | Gas shortage
61 | Ashuganj 225 MW CCPP |  | APSCL | 1*142+1*75 | 221 | 178 | 4565000 | FGMO
62 | Ashuganj 450 MW CCPP(North) |  | APSCL | 1*360 | 360 | 315 | 7668500 | FGMO
63 | Ashuganj 450 MW CCPP(South) |  | APSCL | 1*360 | 360 | 300 | 7653000 | FGMO
64 | Ashuganj 50 MW PP |  | APSCL | 14*3.968 | 45 | 29 | 651096 | Engine problem
65 | Ashuganj 55 MW PP (Precision) |  | RPP | 15*4 | 55 | 5 | 343680 | Gas shortage
66 | Ashuganj 195MW PP (APSCL-United) |  | IPP | 20*9.73+1*16 | 195 | 8 | 200727 | Gas shortage
67 | Ashuganj 51 MW PP (Midland) |  | IPP | 6*9.34 | 51 | 35 | 1199458 | Engine problem
68 | Ashuganj 150MW PP (Midland) |  | IPP | 23*7.015 | 150 | 128 | 1985527 | Engine problem
69 | Titas 50 MW Peaking PP |  | PDB | 6*8.92 | 52 | 0 | 0 | Reserve.
70 | Chandpur 150 MW CCPP |  | PDB | 1*106+1*57 | 163 | 137 | 3270940 | Machine problem
71 | Chandpur 200MW (Desh energy) |  | IPP | 0 | 200 | 93 | 1151040 | Low demand.
72 | Feni 22MW PP (Doreen) |  | SIPP, PDB | 8*2.90 | 22 | 22 | 506088
73 | Feni 11 MW PP (Doreen) |  | SIPP, REB | 4*2.90 | 11 | 10 | 191880
** | Impoprt (Tripura) |  | Imported power | 0 | 160 | 124 | 2476800
74 | Jangalia 33MW PP (Summit) |  | SIPP, PDB | 4*8.73 | 33 | 33 | 768600
75 | Jangalia 52 MW PP (Lakdanavi) |  | IPP | 6*8.92 | 52 | 12 | 26467 | Low demand.
76 | Cumilla 25 MW PP (Summit) |  | SIPP, PDB | 3*3.67+2*6.97 | 25 | 0 | 495400 | Engine problem
77 | Daudkandi 200 MW PP (B.Trac) |  | IPP | 154*1.4 | 200 | 0 | 0 | Reserve.
78 | Feni Lanka Power |  | IPP | 7*18.415+1*9.78 | 114 | 0 | 0 | Reserve.
79 | Chowmuhani 113 MW |  | IPP | 12*9.78+2*3.1 | 113 | 113 | 1404480
80 | Bhairob 54.5 MW |  | IPP | 3*18.2 | 54 | 17 | 443520 | 33 kV feeder fault.
| Cumilla Area Total |  |  |  | 3034 | 1639 | 37018947
81 | RPCL 210MW CCPP |  | IPP | 4*35+1*70 | 202 | 130 | 3238240 | Gas shortage
82 | Tangail 22 MW PP (Doreen) |  | SIPP, PDB | 8*2.90 | 22 | 22 | 499680
83 | Jamalpur 95 MW PP(Powerpac) |  | IPP | 12*8.924 | 8 | 0 | 0 | Engine problem
84 | Sarishabari 3 MW Solar Plant |  | IPP | 1*3 | 3 | 0 | 14250
85 | Mymensingh 200 MW PP (United) |  | IPP | 200 | 200 | 175 | 1780800 | Engine problem
86 | Jamalpur 115 MW PP (United) |  | IPP | 115 MW | 115 | 5 | 39600 | Low demand.
87 | Sutiakhali 50 MW Solar PP |  | IPP | 50 | 50 | 0 | 259500
88 | Tangail Palli Power Gen 22 MW |  | IPP | 4*6.7 | 22 | 0 | 0 | Reserve.
| Mymensingh Area Total |  |  |  | 622 | 332 | 5832070
89 | Fenchugonj CCPP Phase-1 |  | PDB | 2*32+1*33 | 70 | 30 | 719000 | Machine problem
90 | Fenchugonj CCPP Phase-2 |  | PDB | 2*35+1*35 | 90 | 0 | 0 | Machine problem
91 | Kushiara 163 MW CCPP (KP) |  | IPP | 1*109+1*54 | 163 | 163 | 3453136
92 | Shajibazar 330 MW CCPP |  | PDB | 3*110 | 330 | 160 | 2494000 | GT-1 under maint
93 | Fenchugonj 51 MW PP (Barakatullah) |  | RPP | 19*2.90 | 51 | 50 | 917400
| Fenchuganj 44MW (Energyprima) |  | RPP | 12*3.3+5*2 | 0 | 0 | 0 | Contract Expired
94 | Hobiganj 11MW PP Cofidence-E |  | SIPP, REB | 4*2.90 | 11 | 11 | 215110
95 | Shahjibazar GTPP Unit- 8 & 9 |  | PDB | 2*35 | 66 | 62 | 1386530
96 | Shahjibazar 86MW PP (Shahjibazar) |  | RPP | 32*2.90 | 86 | 84 | 1475520
97 | Shahjibazar 100 MW GTPP |  | PDB | 1*100 | 100 | 0 | 0 | Under Shut down
98 | Sylhet 225 MW CCPP |  | PDB | 1*142+1*89 | 231 | 219 | 4786120
99 | Sylhet 20 MW GTPP |  | PDB | 1*20 | 20 | 0 | 0 | Gas shortage
| Sylhet 50MW PP (EPL) |  | RPP | 27*2 | 0 | 0 | 0 | Contract Expired
100 | Shahjahanulla 25 MW PP |  | SIPP, REB | 3*9.34 | 25 | 24 | 552960
101 | Bibiana-II 341 MW CCPP (Summit) |  | IPP | 1*222+1*119 | 341 | 290 | 7194500 | FGMO
102 | Bibiyana-III 400 MW CCPP |  | PDB | 400 MW | 400 | 388 | 9285000
103 | Sylhet 10MW PP (Desh) |  | RPP | 6*1.95 | 10 | 10 | 251640
104 | Bibiyana South 400 MW |  | PDB | 400 MW | 383 | 0 | 0 | Under maint.
| Sylhet Area Total |  |  |  | 2377 | 1491 | 32730916
105 | Bheramara GTPP Unit-3 |  | PDB | 1*20 | 16 | 0 | 0 | Reserve.
** | Bheramara (HVDC ) |  | Imported power | 2*500 | 1000 | 742 | 16792000
106 | Khulna 115 PP MW (KPCL-2) |  | QRPP | 7*17 | 0 | 0 | 0 | Contract Expired
107 | Faridpur 50 MW Peaking PP |  | PDB | 8*6.89 | 54 | 0 | 0 | Reserve.
108 | Khulna 225 MW CCPP |  | NWPGCL | 1*150+1*75 | 230 | 0 | 0 | Reserve.
109 | Gopalganj 100 MW Peaking PP |  | PDB | 16*6.98 | 109 | 0 | 0 | Reserve.
110 | Bheramara 410 MW CCPP |  | NWPGCL | 1*278+1*132 | 410 | 260 | 5890464 | Gas shortage
| Noapara 40 MW PP (Khanjahan Ali) |  | QRPP | 5*8.5 | 0 | 0 | 0 | Contract Expired
111 | Noapara 100 MW PP (Bangla Trac) |  | IPP | 70*1.4 | 100 | 0 | 0 | Reserve.
112 | Rupsha 105 MW PP (Orion rupsha) |  | IPP | 6*18.445 | 105 | 81 | 1017120 | Engine problem
113 | Madhumati 100 MW PP |  | NWPGCL | 100 MW | 105 | 0 | 0 | Line O/L
| Khulna Area Total |  |  |  | 2129 | 1083 | 23699584
114 | Barisal 110 MW PP (Summit ) |  | IPP | 7*17.076 | 110 | 0 | 0 | Reserve.
115 | Bhola 33 MW PP (Venture) |  | RPP | 1*34.50 | 33 | 21 | 406700 | Engine problem
116 | Bhola 225 MW CCPP |  | PDB | 2*63+1*68 | 194 | 92 | 2162996 | Machine problem
117 | Bhola 95 MW PP (Aggreko) |  | QRPP | 96*1.10 | 95 | 11 | 141537 | Gas shortage
118 | Payra 1320 MW |  | BCPCL | 2*622 | 1244 | 370 | 8902900 | Line O/L
119 | Bhola Nutan Biddut BD LTD |  | IPP | 220 | 220 | 220 | 4709564
120 | United Payra Power Ltd. |  | IPP | 8*18.5+1*9.5 | 150 | 0 | 0 | Reserve.
| Barisal Area Total |  |  |  | 2046 | 714 | 16323697
121 | Baghabari 71 MW GTPP |  | PDB | 1*71 | 71 | 0 | 0 | Gas shortage
| Baghabari 100 MW GTPP |  | PDB | 1*100 | 100 | 0 | 0 | Gas shortage
122 | Baghabari 50 MW Peaking PP |  | PDB | 6*8.9 | 52 | 50 | 142864
123 | Bera 70 MW Peaking PP |  | PDB | 9*8.29 | 71 | 0 | 0 | Reserve.
124 | Amnura 50 MW PP(Sinha) |  | QRPP | 7*7.79 | 50 | 18 | 179400 | Engine problem
125 | Katakhali 50 MW PP (Northern) |  | QRPP | 6*8.9 | 50 | 34 | 134187
126 | Katakhali 50 MW Peaking PP |  | PDB | 6*8.7 | 50 | 40 | 120071 | Engine problem
127 | Sirajgonj Unit-1 225MW |  | NWPGCL | 1*150+1*75 | 210 | 0 | 0 | Gas shortage
128 | Sirajgonj Unit-2 225MW |  | NWPGCL | 1*150+1*75 | 220 | 175 | 3667236 | Gas shortage
129 | Sirajgonj Unit-3 225MW |  | NWPGCL | 1*141 | 220 | 0 | 0 | Gas shortage
130 | Sirajgonj 400 MW CCPP Unit-4 |  | SNWPGCL | 1*282+1*132 | 414 | 387 | 8164581 | FGMO
131 | Santahar 50 MW Peaking PP |  | PDB | 6*8.7 | 50 | 0 | 0 | Reserve.
132 | Bogra 22 MW PP (GBB) |  | RPP | 6*4 | 22 | 21 | 403440
133 | Bogura 20 MW PP (Energyprima) |  | RPP | 5*3.3+5*2 | 0 | 0 | 0 | Contract Expired
134 | Ullapara 11 MW PP (Summit) |  | SIPP, REB | 4*2.90 | 11 | 9 | 160776
135 | Natore 52 MW PP (Rajlanka) |  | IPP | 6*8.92 | 52 | 2 | 7200 | Low demand.
136 | Chapainawabganj 100 MW Peaking PP |  | PDB | 12*8.924 | 104 | 0 | 0 | Reserve.
137 | Baghabari 200 MW PP (Paramount) |  | IPP | 200 MW | 200 | 0 | 0 | Reserve.
138 | Bagura 113 MW PP (Confidence)-2 |  | IPP | 113 MW | 113 | 61 | 1315488 | Low demand.
139 | Confidence Power Bogura Unit-1 113 MW |  | IPP | 6*18.55 | 113 | 90 | 892032 | Low demand.
140 | Sirajgonj 6.55 MW Solar |  | NWPGCL | 1*6 | 6 | 0 | 30960
| Rajshahi Area Total |  |  |  | 2179 | 887 | 15218235
141 | Barapukuria TPP Unit-1 |  | PDB | 1*125 | 85 | 82 | 1967127
| Barapukuria TPP Unit-2 |  | PDB | 1*125 | 85 | 0 | 0 | Under maint.
142 | Barapukuria 275 MW TPP Unit-3 |  | PDB | 1*275 | 274 | 0 | 0 | Under maint.
143 | Rangpur 20 MW GTPP |  | PDB | 1*20 | 20 | 0 | 0
144 | Saidpur 20 MW GTPP |  | PDB | 1*20 | 20 | 0 | 0
145 | Rangpur 113 MW PP (Confidence) |  | IPP | 113 MW | 113 | 105 | 518294 | Engine problem
146 | Sympa Solar Power 8MW |  | IPP | 8 MW | 8 | 0 | 38732
| Rangpur Area Total |  |  |  | 605 | 187 | 2524153
| Total |  |  |  | 20934 | 10067 | 205392176
| Eastern Grid Total |  |  |  | 13975 | 7196 | 147626507
| Western Grid Total |  |  |  | 6959 | 2871 | 57765669
| National Grid Total |  |  |  | 20934 | 10067 | 205392176
*Data collected from respective power station over telephone.
Executive Engineer
Network Operation Division
Page- 3

## P3
POWER GRID COMPANY OF BANGLADESH LTD.
NATIONAL LOAD DESPATCH CENTER
MAXIMUM LOAD SERVED BY DIFFERENT GRID SUB-STATIONS
QF-LDC-09
Date: | 2021-11-11
(a) ENTIRE EASTERN GRID : |  | 7241 | MW | (b) ENTIRE WESTERN GRID : |  | 2780 | MW
i) Dhaka area |  | 3811 | MW | i) Khulna area |  | 1086 | MW
ii) Chittagong area |  | 1443 | MW | ii) Rajshahi area |  | 840 | MW
iii) Comilla area |  | 860 | MW | iii) Barisal area |  | 257 | MW
iv) Mymensingh area |  | 731 | MW | iv) Rangpur area |  | 597 | MW
v) Sylhet area |  | 396 | MW
| SYSTEM TOTAL DEMAND ( a + b ) = |  | 10021 | MW
MAXIMUM LOAD SERVED BY DIFFERENT SUB-STATIONS
Sub-station | Load (MW) | Hour | Sub-station | Load (MW) | Hour | Sub-station | Load (MW) | Hour
Siddhirganj | 108 | 12:00 | Mymensing | 156 | 18:00 | Jessore | 82 | 18:00
Munsiganj | 70 | 13:00 | Kishoreganj | 94 | 21:00 | Benapol | 38 | 18:00
Sonargaon | 55 | 9:00 | Netrokona | 77 | 18:00 | Jhenida(Old) | 79 | 18:00
Shyampur | 190 | 11:00 | Jamalpur | 94 | 18:00 | Bottail | 94 | 18:00
Bhulta | 170 | 19:30 | Sherpur | 84 | 18:00 | G.K Project | 35 | 18:30
Madanganj | 38 | 12:00 | Srimongal | 40 | 18:00 | Faridpur | 102 | 18:00
Shitalakhya | 108 | 12:00 | Shahjibazar | 87 | 18:00 | Rajbari | 26 | 18:00
Rahim steel | 21 | 4:00 | Fenchuganj | 34 | 18:00 | Madaripur | 65 | 19:30
Matuail | 57 | 15:00 | Kulawara | 34 | 18:00 | Sariatpur | 42 | 20:00
Ghorasal | 60 | 19:00 | Sylhet | 108 | 17:00 | Gopalganj | 70 | 18:00
Narsingdi | 133 | 20:00 | Chatak | 18 | 18:00 | Bagerhat | 63 | 18:30
Haripur (SBU) | 106 | 19:00 | Sunamganj | 33 | 19:00 | Mongla | 49 | 19:00
Sreenagar | 26 | 18:30 | Biani Bazar | 47 | 18:00 | Satkhira | 73 | 18:00
Ullon | 53 | 18:00 | Comilla (S) | 138 | 18:30 | Gallamari | 23 | 13:00
Hasnabad | 66 | 18:00 | Comilla(N) | 91 | 18:30 | Magura | 40 | 18:00
Magbazar | 84 | 15:00 | Chandpur | 48 | 18:00 | Norail | 36 | 18:00
Maniknagar | 60 | 12:00 | Feni | 97 | 20:00 | Chuadanga | 58 | 19:00
Bangabhaban | 9 | 10:00 | Chowmuhani | 129 | 18:30 | Barisal(N) | 28 | 18:30
Motijheel | 23 | 11:00 | Ashuganj | 31 | 22:00 | Barisal (S) | 86 | 18:00
Narinda | 58 | 14:00 | Daudkandi | 110 | 19:30 | Patuakhali | 76 | 21:00
Kazla | 72 | 10:00 | B.Baria | 119 | 18:00 | Bhandaria | 40 | 18:30
Dhanmondi | 162 | 13:00 | Ramganj | 66 | 21:00 | Borguna | 12 | 18:00
Lalbag | 70 | 17:00 | Chaddagram | 34 | 18:00 | Borhan Uddin | 29 | 19:30
Madartek | 60 | 18:00 | PHP | 11 | 21:00 | Ishurdi | 51 | 18:30
Dhaka University | 30 | 13:00 | Kochua | 42 | 18:00 | Ruppur Paromanobik | 4 | 7:00
Aftabnagar | 13 | 13:00 | Madunaghat | 51 | 18:30 | Natore | 81 | 18:00
Fatullah | 52 | 10:00 | Hathazari | 76 | 20:00 | Bogra | 121 | 18:30
Nawabganj | 34 | 21:00 | Khulshi | 186 | 11:00 | Noagaon | 72 | 18:30
Keraniganj | 58 | 18:30 | Halishahar | 93 | 17:00 | Rajshahi | 100 | 20:00
Banani | 40 | 16:00 | Baraulia | 141 | 11:00 | Rajshahi New | 13 | 19:30
Mirpur | 100 | 18:00 | Sikalbaha | 31 | 18:00 | C.Nawabganj | 37 | 19:00
Kalyanpur | 76 | 18:00 | Dohazari | 88 | 18:00 | Amnura | 29 | 18:30
Gulshan | 98 | 13:00 | Cox'sbazar | 85 | 18:00 | Pabna | 73 | 18:30
Uttara | 74 | 18:00 | Chandraghona | 24 | 19:00 | Shahjadpur | 60 | 18:00
Uttara New | 8 | 18:00 | Kaptai | 4 | 18:00 | Serajganj | 58 | 18:30
Kamrangirchar | 90 | 18:00 | A. Khaer Stl. | 0 | 1:00 | Niyamatpur | 43 | 18:30
Savar | 140 | 12:00 | Bakulia | 110 | 18:00 | Joypurhat | 38 | 18:00
Bhasantec | 89 | 13:00 | Julda | 20 | 8:00 | Sherpur(Bogura) | 38 | 18:00
Agargaon | 86 | 13:00 | TK chemical | 26.5 | 18:00 | Mohastangor | 40 | 18:00
Satmosjid | 87 | 13:00 | Modern Steel | 11 | 12:00 | Bhangura | 20 | 18:00
Tongi | 106 | 18:00 | Shahmirpur | 30.3 | 18:30 | Rangpur | 100 | 18:00
Kabirpur | 192 | 3336:00 | Khagrachhari | 22 | 8:00 | Lalmonirhat | 43 | 18:00
Basundhara | 168 | 18:00 | Matarbari | 32 | 17:00 | Saidpur | 67 | 18:00
Purbachal | 11 | 18:00 | Baroiar Hat | 36 | 18:00 | Purbasadipur | 79 | 18:00
Manikganj | 60 | 3360:00 | Rangamati | 12 | 18:00 | Thakurgaon | 60 | 18:30
Joydevpur | 142 | 3312:00 | Abul Khair 230 | 119 | 17:00 | Palashbari | 82 | 18:00
New Tongi | 79 | 12:00 | BSRM | 158 | 18:00 | Barapukuria | 39 | 18:00
Kodda | 231 | 18:30 | GPH Ispat | 99 | 6:00 | Panchagar | 41 | 18:00
Dhamrai | 76 | 18:00 | Agrabad | 79 | 14:00 | Joldhaka | 28 | 18:00
Rajendrapur | 84 | 3288:00 | Goalpara | 21 | 12:00 | Kurigram | 44 | 18:00
Valuka | 86 | 12:00 | Central S/S | 78 | 18:00 | Mithapukur | 21 | 18:00
Tangail | 146 | 18:00 | Noapara | 33 | 18:00

## Voltage
e
MAXIMUM & MINIMUM VOLTAGES OF DIFFERENT GRID SUB-STATIONS:
| Date: | 2021-11-11 | [7 empty] | QF-LDC-10
| Sub-Station | Max Voltage | Hour | Min | Hour | Sub-Station | Maxm | Hour | Min | Hour
|  |  |  | Voltage |  |  | Voltage |  | Voltage
| 400 KV | KV | Hour | KV |  |  | KV |  | KV
| Bibiyana | 413 | 7:00 | 402 | 15:00 | Kaliakoir | 400 | 0.083333 | 389 | 0.79167
| Bheramara | 404 | 1:00 | 395 | 9:00 | Bhulta | 392 | 0.041667 | 375 | 0.66667
| Ashuganj(N) | 398 | 13:00 | 379 | 16:00 | Gopalganj | 415 | 0.625 | 406 | 0.75
| Payra | 417 | 1:00 | 145 | 1:00
| 230 KV | KV |  | KV |  | 230 KV | KV |  | KV
| Ghorasal | 238 | 1:00 | 235 | 7:00 | Hathazari | 238 | 8:00 | 231 | 11:00
| Ishurdi | 238 | 2:00 | 234 | 17:00 | Megnaghat | 236 | 9:00 | 232 | 6:00
| Ashuganj | 243 | 18:30 | 236 | 16:00 | Fenchuganj | 245 | 1:00 | 239 | 16:00
| Serajganj | 236 | 1:00 | 232 | 16:00 | Siddhirganj | 236 | 7:00 | 228 | 11:00
| Baghabari | 236 | 18:00 | 231 | 16:00 | Maniknagar | 234 | 7:00 | 225 | 12:00
| Barapukuria | 237 | 14:00 | 231 | 7:00 | Agargaon | 233 | 3:00 | 224 | 16:00
| Bogra | 232 | 18:30 | 225 | 17:00 | Barisal | 245 | 13:00 | 238 | 21:00
| Rajshahi | 236 | 18:00 | 229 | 16:00 | Bhola 225 MW | 247 | 4:00 | 242 | 21:00
| Khulna South | 245 | 14:00 | 233 | 16:00 | AKSML | 238 | 13:00 | 221 | 5:00
| Rampura | 233 | 2:00 | 226 | 15:00 | BSRM | 237 | 8:00 | 222 | 5:00
| Haripur | 233 | 1:00 | 228 | 10:00 | Bibiyana | 245 | 1:00 | 238 | 16:00
| Hasnabad | 233 | 22:00 | 226 | 10:00 | Bhulta | 236 | 8:00 | 227 | 16:00
| Shyampur | 233 | 1:00 | 224 | 16:00 | Ashuganj (S) | 240 | 8:00 | 233 | 16:00
| Aminbazar | 234 | 1:00 | 228 | 2:00 | Kaliakoir | 232 | 2:00 | 224 | 18:00
| Tongi | 230 | 18:00 | 219 | 17:00 | GPH | 237 | 8:00 | 221 | 5:00
| Comilla (N) | 235 | 1:00 | 228 | 16:00 | Jhenaidah | 234 | 13:00 | 226 | 16:00
| 132 kV | KV |  | KV |  | 132 kV | KV |  | KV
| Siddhirganj | 137 | 1:00 | 132 | 12:00 | Kochua
| Munsiganj | 138 | 1:00 | 133 | 10:00 | Madanhat | 140 | 0.29167 | 130 | 0.16667
| Sonargaon | 136 | 3:00 | 132 | 9:00 | Hathazari | 139 | 0.33333 | 135 | 0.5
| Shyampur | 139 | 1:00 | 133 | 16:00 | Khulshi | 135 | 0.75 | 130 | 0.083333
| Bhulta | 133 | 1:00 | 128 | 10:00 | Halishahar | 138 | 0.33333 | 128 | 0.25
| Madanganj | 137 | 1:00 | 132 | 10:00 | Baraulia | 139 | 0.375 | 132 | 0.20833
| Shitalakhya | 138 | 1:00 | 132 | 12:00 | Sikalbaha | 139 | 0.29167 | 129 | 0.20833
| Rahim steal | 137 | 1:00 | 133 | 15:00 | Dohazari | 136 | 0.33333 | 128 | 0.041667
| Matuail | 137 | 1:00 | 132 | 12:00 | Cox'sbazar | 125 | 0.29167 | 114 | 0.041667
| Ghorasal | 140 | 1:00 | 135 | 15:00 | Chandraghona | 139 | 0.29167 | 130 | 0.20833
| Narsinghdi | 134 | 8:00 | 126 | 16:00 | Kaptai | 137 | 0.75 | 133 | 0.54167
| Haripur (SBU) | 137 | 1:00 | 133 | 12:00 | A. Khaer Stl. | 136 | 0.79167 | 130 | 0.16667
| Sreenagar | 137 | 1:00 | 133 | 10:00 | Bakulia | 136 | 0.33333 | 129 | 0.20833
| Ullon | 136 | 6:00 | 129 | 16:00 | Julda | 136 | 0.041667 | 132 | 0.25
| Hasnabad | 136 | 23:00 | 132 | 10:00 | TK Chemical | 138 | 0.33333 | 130 | 0.20833
| Magbazar | 136 | 1:00 | 130 | 12:00 | Modern Steel | 136 | 0.91667 | 129 | 0.16667
| Maniknagar | 137 | 1:00 | 127 | 12:00 | Shahmirpur | 138 | 0.33333 | 130 | 0.25
| Bangabhaban | 137 | 1:00 | 127 | 12:00 | Khagrachhari | 137 | 0.33333 | 131 | 0.25
| Motijheel | 137 | 1:00 | 127 | 12:00 | Matarbari | 130 | 0.041667 | 120 | 0.29167
| Narinda | 137 | 1:00 | 127 | 12:00 | Baroiar Hat | 136 | 11:00 | 133 | 15:00
| Kazla | 137 | 1:00 | 127 | 12:00 | Rangamati | 137 | 8:00 | 131 | 5:00
| Dhanmondi | 139 | 1:00 | 134 | 11:00 | Agrabad | 136 | 7:00 | 128 | 0.16667
| Lalbag | 135 | 1:00 | 127 | 16:00 | Goalpara S/S | 136 | 14:00 | 130 | 0.95833
| Madartek | 136 | 1:00 | 129 | 15:00 | Khulna Central S/S | 135 | 14:00 | 129 | 0.041667
| Dhaka University | 136 | 1:00 | 130 | 10:00 | Noapara | 136 | 14:00 | 129 | 0.95833
| Aftabnagar | 136 | 1:00 | 130 | 12:00 | Jessore | 135 | 0.25 | 130 | 0.66667
| Fatullah | 139 | 1:00 | 134 | 10:00 | Benapol | 135 | 3:00 | 129 | 0.66667
| Nawabganj | 138 | 1:00 | 133 | 16:00 | Jhenida(Old) | 138 | 0.083333 | 134 | 0.29167
| Keraniganj | 138 | 1:00 | 132 | 16:00 | Bottail | 138 | 0.16667 | 135 | 0.29167
| Banani | 136 | 1:00 | 129 | 16:00 | G.K Project | 141 | 0.16667 | 139 | 0.375
| Mirpur | 133 | 7:00 | 128 | 10:00 | Faridpur | 140 | 0.125 | 135 | 0.41667
| Kalyanpur | 133 | 0:00 | 129 | 11:00 | Rajbari | 140 | 0.125 | 135 | 0.70833
| Gulshan | 136 | 7:00 | 129 | 15:00 | Madaripur | 143 | 4:00 | 139 | 0.8125
| Uttara | 134 | 1:00 | 128 | 9:00 | Shariyatpur S/S | 144 | 0.16667 | 139 | 0.75
| Uttara New | 134 | 1:00 | 128 | 15:00 | Gopalganj | 147 | 1:00 | 139 | 0.75
| Kamrangirchar | 138 | 1:00 | 132 | 11:00 | Bagerhat | 132 | 4:00 | 126 | 0.66667
| Savar | 135 | 1:00 | 130 | 15:00 | Mongla | 132 | 4:00 | 127 | 7:00
| Bhasantec | 135 | 1:00 | 129 | 15:00 | Satkhira | 133 | 0.16667 | 127 | 18:00
| Agargaon | 137 | 1:00 | 130 | 16:00 | Gallamari | 142 | 1:00 | 137 | 0.79167
| Satmosjid | 136 | 1:00 | 130 | 14:00 | Magura | 138 | 0.20833 | 134 | 0.33333
| Tongi | 141 | 18:00 | 134 | 18:00 | Narail | 136 | 3:00 | 132 | 0.41667
| Kabirpur | 139 | 1:00 | 134 | 18:29 | Chuadanga | 137 | 4:00 | 130 | 0.75
| Basundhara | 138 | 18:30 | 131 | 16:00 | Barisal(N) | 144 | 3:00 | 137 | 22:00
| Purbachal | 138 | 7:00 | 129 | 14:00 | Barisal (S) | 142 | 0.16667 | 137 | 0.75
| Manikganj | 140 | 7.00 | 133 | 12:00 | Patuakhali(S) | 141 | 0.16667 | 134 | 0.8125
| Joydevpur | 138 | 1:00 | 133 | 10:00 | Bhandaria | 141 | 0.16667 | 135 | 0.75
| New Tongi | 139 | 7.00 | 130 | 21:00 | Borguna | 142 | 4:00 | 136 | 18:00
| Kodda | 138 | 18:00 | 129 | 12:00 | Jhenaidah(New) | 137 | 14:00 | 133 | 16:00
| Dhamrai | 135 | 1:00 | 129 | 18:00 | Ishurdi | 139 | 2:00 | 136 | 17:00
| Rajendrapur | 137 | 18:00 | 125 | 17:00 | Ruppur Paromanobik | 139 | 3:00 | 135 | 16:00
| Valuka | 128 | 2:00 | 122 | 19:00 | Natore | 138 | 3:00 | 135 | 10:00
| Tangail | 136 | 0:00 | 130 | 19:30 | Bogra | 141 | 14:00 | 134 | 7:00
| Mymensing | 130 | 4:00 | 124 | 19:00 | Noagaon | 137 | 14:00 | 131 | 8:00
| Kishorganj | 134 | 5:00 | 126 | 16:00 | Rajshahi | 138 | 14:00 | 134 | 8:00
| Netrokona | 129 | 4:00 | 123 | 19:00 | Rajshahi New | 140 | 18:30 | 135 | 8:00
| Jamalpur | 138 | 18:00 | 121 | 7:00 | C.Nawabganj | 138 | 18:30 | 133 | 10:00
| Sherpur | 137 | 18:00 | 119 | 7:00 | Amnura | 137 | 18:00 | 131 | 10:00
| Srimongal | 139 | 1:00 | 134 | 15:0 | Pabna | 139 | 3:00 | 135 | 10:00
| Shahjibazar | 137 | 1:00 | 130 | 16:00 | Shahjadpur | 144 | 4:00 | 140 | 7:00
| Fenchuganj | 138 | 7:00 | 133 | 16:00 | Serajganj | 137 | 1:00 | 135 | 7:00
| Khulawara | 137 | 1:00 | 133 | 16:00 | Niyamatpur | 136 | 14:00 | 129 | 8:00
| Sylhet | 135 | 8:00 | 132 | 17:00 | Joypurhat | 138 | 18:30 | 133 | 16:00
| Chatak | 136 | 1:00 | 134 | 12:00 | Sherpur(Bogura) | 140 | 14:00 | 134 | 8:00
| Sunamganj | 133 | 1:00 | 131 | 13:00 | Mohastangor | 139 | 14:00 | 134 | 16:00
| Biani Bazar | 135 | 1:00 | 131 | 15:00 | Bangura | 140 | 5:00 | 136 | 10:00
| Comilla(s) | 130 | 5:00 | 125 | 18:.30 | Rangpur | 134 | 14:00 | 127 | 8:00
| Comilla(n) | 141 | 1:00 | 138 | 5:00 | Lalmonirhat | 132 | 6:00 | 126 | 8:00
| Chandpur | 141 | 12:00 | 135 | 5:00 | Saidpur | 135 | 4:00 | 128 | 8:00
| Feni | 137 | 8:00 | 130 | 6:00 | Purbasadipur | 133 | 4:00 | 126 | 8:00
| Chowmuhani | 136 | 11:00 | 131 | 3:00 | Thakurgaon | 133 | 5:00 | 128 | 7:00
| Ashuganj | 139 | 7:00 | 133 | 13:00 | Palashbari | 135 | 2:00 | 131 | 8:00
| Daudkandi | 137 | 1:00 | 133 | 16:00 | Barapukuria | 137 | 0.58333 | 131 | 0.29167
| B.Baria | 134 | 5:00 | 127 | 16:00 | Panchagar | 133 | 0.125 | 125 | 0.75
| Ramganj | 137 | 8:00 | 132 | 5:00 | Joldhaka | 133 | 0.58333 | 126 | 0.75
| Chaddagram | 139 | 7:00 | 134 | 6:00 | Kurigram | 133 | 0.58333 | 125 | 0.33333
| PHP | 137 | 8:00 | 131 | 3:00 | Mithapukur | 137 | 0.58333 | 131 | 0.33333

## L-Curve
Date | 2021-11-11
.
TIME | E-W INT.(Export) | EAST GRID | WEST GRID | TOTAL |  |  | DAILY LOAD CURVE
0:00 | 98 | 6124 | 2284 | 8408 |  |  |  | QF-LDC-11
0:30 | 54 | 5931 | 2144 | 8075 | Date: | 2021-11-11
1:00 | 10 | 5738 | 2004 | 7742
1:30 | 59 | 5535.5 | 2015 | 7550.5
2:00 | 108 | 5333 | 2026 | 7359
2:30 | 106 | 5207 | 2004 | 7211 | [5 empty] | Gen. at Eve. Peak | 10067 | 10067 MW (18:00 )
3:00 | 104 | 5081 | 1982 | 7063 | [6 empty] | 18:00
3:30 | 115 | 5081.5 | 1937 | 7018.5 | [5 empty] | Gen. at Day Peak | 8739 | 8739 MW (12:00 )
4:00 | 126 | 5082 | 1892 | 6974 | [6 empty] | 12:00
4:30 | 143 | 5030 | 1891.5 | 6921.5 | [5 empty] | Highest Generation | 10067
5:00 | 160 | 4978 | 1891 | 6869 | [6 empty] | 18:00
5:30 | 138 | 4987.5 | 1901.5 | 6889
6:00 | 116 | 4997 | 1912 | 6909
6:30 | 144 | 5142 | 1929 | 7071
7:00 | 172 | 5287 | 1946 | 7233
7:30 | 190 | 5400 | 1942 | 7342
8:00 | 208 | 5513 | 1938 | 7451
8:30 | 248 | 5532.5 | 2072 | 7604.5
9:00 | 288 | 5552 | 2206 | 7758
9:30 | 334 | 5659.5 | 2244 | 7903.5
10:00 | 380 | 5767 | 2282 | 8049
10:30 | 391 | 5889 | 2318 | 8207
11:00 | 402 | 6011 | 2354 | 8365
11:30 | 397 | 6120.5 | 2431.5 | 8552
12:00 | 392 | 6230 | 2509 | 8739
12:30 | 356 | 6375.5 | 2539.5 | 8915
13:00 | 320 | 6521 | 2570 | 9091
13:30 | 382 | 6374.5 | 2546 | 8920.5
14:00 | 444 | 6228 | 2522 | 8750
14:30 | 421 | 6330.5 | 2436 | 8766.5
15:00 | 398 | 6433 | 2350 | 8783
15:30 | 329 | 6405 | 2248.5 | 8653.5
16:00 | 260 | 6377 | 2147 | 8524
16:30 | 293 | 6337.5 | 2235.5 | 8573
17:00 | 326 | 6298 | 2324 | 8622
17:30 | 177 | 6747 | 2597.5 | 9344.5
18:00 | 28 | 7196 | 2871 | 10067
18:30 | 76 | 7108.5 | 2923 | 10031.5
19:00 | 124 | 7021 | 2975 | 9996
19:30 | 28 | 7011 | 2862 | 9873
20:00 | 8 | 6949 | 2859 | 9808 |  |  |  | Executive Engineer
20:30 | 58 | 6836 | 2837 | 9673 |  |  |  | Network Operation Division
21:00 | 108 | 6723 | 2815 | 9538
21:30 | 137 | 6607.5 | 2756 | 9363.5
22:00 | 166 | 6492 | 2697 | 9189 |  |  |  |  | Page 6 of 7
22:30 | 146 | 6385 | 2574.5 | 8959.5
23:00 | 126 | 6278 | 2452 | 8730
23:30 | 112 | 6201 | 2368 | 8569
24:00 | 98 | 6124 | 2284 | 8408
10067 MW (18:00 )
8739 MW (12:00 )

## En-Curve
DAILY ENERGY CURVE
Date | 2021-11-11 |  | Energy |  | 205392176
[13 empty] | 2021-11-11 | [5 empty] | QF-LDC-12
TIME | GAS | HVDC | P.GEN(GAS). | P.GEN(HSD) | P.GEN(HFO). | COAL | HYDRO | G.GEN(HSD) | G.GEN(HFO) | TRIPURA | SOLAR | SHORTAGE
0:00 | 3786 | 741 | 1932 | 0 | 1274 | 443 | 114 | 0 | 0 | 118 | 0 | 0
0:30 | 3669.5 | 741.5 | 1851.5 | 0 | 1179.5 | 413 | 115 | 0 | 0 | 105 | 0 | 0 | Date: | 2021-11-11
1:00 | 3553 | 742 | 1771 | 0 | 1085 | 383 | 116 | 0 | 0 | 92 | 0 | 0
1:30 | 3564.5 | 742 | 1753.5 | 0 | 900.5 | 383 | 116 | 0 | 0 | 91 | 0 | 0 | [8 empty] | Total Energy | 205.3922 | Total Energy Gen 205.392 MKWHr Energy Not Served 0.000 MKWHr Energy Requirement 205.392 MKWHr
2:00 | 3576 | 742 | 1736 | 0 | 716 | 383 | 116 | 0 | 0 | 90 | 0 | 0 | [8 empty] | Energy not Served | 0
2:30 | 3557.5 | 694.5 | 1720.5 | 0 | 652 | 382.5 | 116 | 0 | 0 | 88 | 0 | 0 | [8 empty] | Energy Requirement | 205.3922
3:00 | 3539 | 647 | 1705 | 0 | 588 | 382 | 116 | 0 | 0 | 86 | 0 | 0
3:30 | 3558.5 | 599.5 | 1753 | 0 | 523 | 383 | 115.5 | 0 | 0 | 86 | 0 | 0 | [6 empty] | Shortage
4:00 | 3578 | 552 | 1801 | 0 | 458 | 384 | 115 | 0 | 0 | 86 | 0 | 0
4:30 | 3587 | 552 | 1796 | 0 | 403.5 | 383 | 115 | 0 | 0 | 85 | 0 | 0
5:00 | 3596 | 552 | 1791 | 0 | 349 | 382 | 115 | 0 | 0 | 84 | 0 | 0
5:30 | 3595.5 | 551.5 | 1807.5 | 0 | 354 | 382.5 | 115 | 0 | 0 | 83 | 0 | 0
6:00 | 3595 | 551 | 1824 | 0 | 359 | 383 | 115 | 0 | 0 | 82 | 0 | 0
6:30 | 3638 | 551 | 1852 | 0 | 443 | 388 | 114.5 | 0 | 0 | 81 | 3.5 | 0 |  |  |  |  | Coal
7:00 | 3681 | 551 | 1880 | 0 | 527 | 393 | 114 | 0 | 0 | 80 | 7 | 0
7:30 | 3653 | 551.5 | 1793.5 | 0 | 729.5 | 392.5 | 114 | 0 | 0 | 82 | 26 | 0 |  |  |  | Oil |  |  |  | ,
8:00 | 3625 | 552 | 1707 | 0 | 932 | 392 | 114 | 0 | 0 | 84 | 45 | 0
8:30 | 3551 | 640.5 | 1686 | 0 | 1074 | 391 | 113.5 | 0 | 0 | 87 | 61.5 | 0
9:00 | 3477 | 729 | 1665 | 0 | 1216 | 390 | 113 | 0 | 0 | 90 | 78 | 0
9:30 | 3522.5 | 736 | 1637.5 | 0 | 1325 | 391 | 113.5 | 0 | 0 | 93 | 85 | 0
10:00 | 3568 | 743 | 1610 | 0 | 1434 | 392 | 114 | 0 | 0 | 96 | 92 | 0
10:30 | 3556 | 742.5 | 1639.5 | 0 | 1567.5 | 382.5 | 114 | 0 | 5 | 98 | 102 | 0
11:00 | 3544 | 742 | 1669 | 0 | 1701 | 373 | 114 | 0 | 10 | 100 | 112 | 0
11:30 | 3540.5 | 742 | 1697 | 0 | 1861.5 | 373 | 115 | 0 | 23 | 101 | 99 | 0
12:00 | 3537 | 742 | 1725 | 0 | 2022 | 373 | 116 | 0 | 36 | 102 | 86 | 0
12:30 | 3537 | 742 | 1688.5 | 0 | 2200 | 388 | 116 | 0 | 42.5 | 104 | 97 | 0
13:00 | 3537 | 742 | 1652 | 0 | 2378 | 403 | 116 | 0 | 49 | 106 | 108 | 0
13:30 | 3537 | 742 | 1652 | 0 | 2378 | 403 | 116 | 0 | 49 | 106 | 108 | 0
14:00 | 3537 | 742 | 1652 | 0 | 2378 | 403 | 116 | 0 | 49 | 106 | 108 | 0
14:30 | 3515 | 742 | 1683 | 0 | 2244 | 394 | 116.5 | 0 | 49 | 107 | 86.5 | 0
15:00 | 3493 | 742 | 1714 | 0 | 2110 | 385 | 117 | 0 | 49 | 108 | 65 | 0
15:30 | 3584.5 | 742 | 1638 | 0 | 1984 | 384.5 | 117.5 | 0 | 49 | 109 | 45 | 0
16:00 | 3676 | 742 | 1562 | 0 | 1858 | 384 | 118 | 0 | 49 | 110 | 25 | 0
16:30 | 3660.5 | 742 | 1591 | 0 | 1889.5 | 388.5 | 118 | 0 | 60 | 111 | 12.5 | 0
17:00 | 3645 | 742 | 1620 | 0 | 1921 | 393 | 118 | 0 | 71 | 112 | 0 | 0
17:30 | 3693 | 742 | 1746 | 0 | 2358.5 | 422.5 | 117.5 | 0 | 147 | 118 | 0 | 0
18:00 | 3741 | 742 | 1872 | 0 | 2796 | 452 | 117 | 0 | 223 | 124 | 0 | 0
18:30 | 3761.5 | 742 | 1875 | 0 | 2713.5 | 472 | 115.5 | 0 | 223 | 129 | 0 | 0
19:00 | 3782 | 742 | 1878 | 0 | 2631 | 492 | 114 | 0 | 223 | 134 | 0 | 0
19:30 | 3847 | 742 | 1957 | 0 | 2486 | 502 | 114 | 0 | 91 | 134 | 0 | 0
20:00 | 3794 | 742 | 1958 | 0 | 2483 | 502 | 114 | 0 | 83 | 132 | 0 | 0
20:30 | 3806 | 742 | 1982 | 0 | 2339.5 | 502 | 113.5 | 0 | 58 | 130 | 0 | 0
21:00 | 3818 | 742 | 2006 | 0 | 2196 | 502 | 113 | 0 | 33 | 128 | 0 | 0
21:30 | 3794 | 742 | 1999 | 0 | 2057.5 | 506.5 | 113.5 | 0 | 25 | 126 | 0 | 0
22:00 | 3770 | 742 | 1992 | 0 | 1919 | 511 | 114 | 0 | 17 | 124 | 0 | 0
22:30 | 3798.5 | 742 | 1956.5 | 0 | 1725.5 | 492 | 114.5 | 0 | 8.5 | 122 | 0 | 0
23:00 | 3827 | 742 | 1921 | 0 | 1532 | 473 | 115 | 0 | 0 | 120 | 0 | 0
23:30 | 3806.5 | 741.5 | 1926.5 | 0 | 1403 | 458 | 114.5 | 0 | 0 | 119 | 0 | 0 | Max Temp. in Dhaka |  | 24.7° C | 32.2° C
24:00 | 3786 | 741 | 1932 | 0 | 1274 | 443 | 114 | 0 | 0 | 118 | 0 | 0
Executive Engineer
Network Operation Division
Page 5 of 7
GAS
Oil
HVDC
COAL
HYDRO
SOLAR
Total Energy Gen 205.392 MKWHr Energy Not Served 0.000 MKWHr Energy Requirement 205.392 MKWHr
Note on W13: Author:

## Generation
g | 2021-11-11
Si No | Unit | 1:00 | 2:00 | 3:00 | 4:00 | 5:00 | 6:00 | 7:00 | 8:00 | 9:00 | 10:00 | 11:00 | 12:00 | 13:00 | 14:00 | 15:00 | 16:00 | 17:00 | 18:00 | 18:30 | 19:00 | 19:30 | 20:00 | 21:00 | 22:00 | 23:00 | 24:00 | KWH
1 | Karnaphuli Hydro PP Unit-1, 2 & 3 | 76 | 76 | 76 | 75 | 75 | 75 | 74 | 74 | 73 | 74 | 74 | 76 | 76 | 76 | 77 | 78 | 78 | 77 |  | 74 | 74 | 74 | 73 | 74 | 75 | 74 | 1761620
2 | Karnaphuli Hydro PP Unit-4 & 5 | 40 | 40 | 40 | 40 | 40 | 40 | 40 | 40 | 40 | 40 | 40 | 40 | 40 | 40 | 40 | 40 | 40 | 40 |  | 40 | 40 | 40 | 40 | 40 | 40 | 40 | 976000
3 | Chattogram TPP-1 | 115 | 115 | 115 | 115 | 115 | 115 | 115 | 115 | 115 | 110 | 110 | 110 | 110 | 110 | 110 | 110 | 110 | 110 |  | 110 | 115 | 115 | 115 | 115 | 115 | 115 | 2700000
4 | Chattogram TPP-2
5 | Raozan 25 MW PP | [25 empty] | 0 | 0
| Teknaf 20MW PP (Solartech) | [5 empty] | 0 |  | 10 | 15 | 18 | 20 | 20 | 17 | 15 | 12 | 5 | 0 | [9 empty] | 129060
6 | Sikalbaha 225MW CCPP (Gas)
7 | Sikalbaha 225MW CCPP(Oil)
8
9 | Sikalbaha 150MW GTPP
10 | Sikalbaha 150MW GTPP(Oil)
| Dohazari -Kalaish 100 MW Peaking | [11 empty] | 17 | 17 | 17 | 17 | 17 | 17 | 85 |  | 85 | 51 | 51 | 17 | 17 |  | 0 | 346170
12 | Hathazari 100 MW peaking PP
| Sikalbaha 105 MW PP (Baraka Sikalbaha) | 68 |  |  |  |  | 2 | 20 | 65 | 68 | 68 | 86 | 90 | 90 | 90 | 97 | 103 | 105 | 105 |  | 105 | 105 | 105 | 105 | 105 | 105 | 105 | 1785636
| Daudkandi 200 MW PP (B.Trac) | [26 empty] | 0
14 | Titas 50 MW Peaking PP
15 | 210 MW Siddhirgonj TPP
16 | Siddhirgonj 2*120 MW GTPP
17 | Siddhirganj 335 MW CCPP | 285 | 290 | 290 | 301 | 301 | 301 | 301 | 301 | 300 | 300 | 300 | 300 | 300 | 290 | 275 | 275 | 290 | 290 |  | 290 | 290 | 290 | 285 | 275 | 275 | 267 | 7015003
18 | Kodda 300 MW PP Unit-2 (Summit) | [9 empty] | 25 | 30 | 65 | 120 | 130 | 130 | 130 | 130 | 208 |  | 130 | 130 | 130 |  |  |  |  | 1455272
19 | Ashuganj 195MW PP (APSCL-United) | 8 | 8 | 8 | 8 | 8 | 8 | 8 | 8 | 8 | 8 | 8 | 8 | 8 | 8 | 8 | 8 | 8 | 8 |  | 8 | 8 | 8 | 8 | 8 | 8 | 8 | 200727
20 | Ghorasal TPP (Unit-1&2)
21 | Ghorasal Repowered CCPP:Unit-3 (GT
22 | Ghorasal Repowered CCPP Unit-4
23 | Ghorasal TPP Unit-5 | 110 | 110 | 110 | 110 | 110 | 110 | 110 | 110 | 110 | 110 | 110 | 110 | 110 | 110 | 110 | 110 | 110 | 110 |  | 110 | 110 | 110 | 110 | 110 | 110 | 110 | 2677500
24
25 | Ghorasal 365 MW CCPP Unit-7
26
28 | Ashuganj TPP Unit- 3 | 80 | 80 | 80 | 80 | 80 | 80 | 80 | 80 | 80 | 80 | 80 | 80 | 80 | 80 | 80 | 80 | 80 | 80 |  | 80 | 80 | 80 | 80 | 80 | 80 | 80 | 2016744
29 | Ashuganj TPP Unit- 4
30 | Ashuganj TPP Unit- 5
32 | Ashuganj 50 MW PP | 29 | 29 | 29 | 29 | 29 | 26 | 26 | 29 | 29 | 26 | 29 | 29 | 29 | 29 | 29 | 29 | 29 | 29 |  | 29 | 29 | 29 | 29 | 29 | 29 | 29 | 651096
33 | Ashuganj 225 MW CCPP | 183 | 192 | 193 | 205 | 208 | 207 | 194 | 184 | 187 | 182 | 180 | 180 | 180 | 180 | 180 | 191 | 180 | 178 |  | 180 | 190 | 179 | 188 | 180 | 187 | 181 | 4565000
34 | Ashuganj 450 MW CCPP(South) | 265 | 265 | 265 | 270 | 265 | 265 | 280 | 375 | 350 | 350 | 350 | 350 | 350 | 350 | 350 | 350 | 280 | 300 |  | 300 | 320 | 300 | 316 | 300 | 315 | 300 | 7653000
| Ashuganj 450 MW CCPP(North) | 280 | 280 | 280 | 280 | 280 | 280 | 315 | 295 | 290 | 290 | 305 | 310 | 310 | 300 | 315 | 335 | 290 | 315 |  | 310 | 330 | 310 | 330 | 310 | 350 | 335 | 7668500
35 | Ashuganj 55 MW PP (Precision) | 5 | 5 | 5 | 5 | 5 | 5 | 5 | 5 | 5 | 5 | 5 | 5 | 5 | 5 | 5 | 5 | 5 | 5 |  | 5 | 5 | 25 | 43 | 52 | 56 | 56 | 343680
36 | Chandpur 150 MW CCPP | 135 | 137 | 136 | 137 | 137 | 137 | 135 | 136 | 137 | 139 | 136 | 137 | 140 | 136 | 137 | 139 | 141 | 137 |  | 137 | 137 | 137 | 138 | 137 | 137 | 136 | 3270940
37 | Tongi 80 MW GTPP
38 | Haripur GTPP
39 | Haripur 412 MW CCPP | 398 | 396 | 397 | 397 | 397 | 397 | 396 | 327 | 342 | 398 | 401 | 370 | 385 | 316 | 372 | 383 | 385 | 393 |  | 398 | 399 | 399 | 398 | 399 | 398 | 397 | 9338780
40 | Meghnaghat 450 MW CCPP(MPL) | 250 | 250 | 250 | 250 | 250 | 250 | 250 | 250 | 250 | 250 | 250 | 250 | 250 | 250 | 250 | 250 | 250 | 250 |  | 250 | 250 | 250 | 250 | 250 | 250 | 250 | 6188250
41 | Haripur 360MW CCPP(HPL) | 252 | 315 | 232 | 342 | 342 | 341 | 322 | 252 | 95 |  |  |  |  | 44 | 97 | 182 | 182 | 182 |  | 184 | 184 | 185 | 198 | 211 | 214 | 273 | 4524000
42 | RPCL 210MW CCPP | 148 | 150 | 159 | 164 | 164 | 164 | 165 | 151 | 143 | 143 | 130 | 118 | 115 | 107 | 108 | 107 | 134 | 130 |  | 131 | 132 | 136 | 136 | 139 | 138 | 138 | 3238240
43 | Sutiakhali 50 MW Solar PP | [5 empty] | 0 | 3 | 17 | 31 | 35 | 45 | 21 | 44 | 20 | 25 | 9 | 0 | [9 empty] | 259500
44 | Fenchugonj CCPP Phase-1 | 30 | 30 | 30 | 30 | 30 | 30 | 30 | 30 | 30 | 30 | 30 | 30 | 30 | 30 | 30 | 30 | 30 | 30 |  | 30 | 30 | 30 | 30 | 30 | 30 | 30 | 719000
45 | Fenchugonj CCPP Phase-2
46 | Shajibazar 330 MW CCPP | 159 | 160 | 162 | 160 | 160 | 158 | 160 | 160 | 0 | [5 empty] | 15 | 160 | 160 | 160 |  | 161 | 161 | 160 | 161 | 161 | 161 | 163 | 2494000
47 | Shahjibazar GTPP Unit- 8 & 9 | 62 | 62 | 62 | 62 | 62 | 62 | 62 | 40 | 40 | 63 | 40 | 64 | 51 | 40 | 60 | 40 | 51 | 62 |  | 62 | 62 | 62 | 61 | 62 | 61 | 62 | 1386530
48 | Shahjibazar 86MW PP (Shahjibazar) | 81 | 10 | 10 | 10 | 10 | 10 | 50 | 75 | 78 | 78 | 78 | 80 | 83 | 83 | 82 | 10 | 10 | 84 |  | 84 | 84 | 84 | 84 | 84 | 84 | 84 | 1475520
Shahjibazar 100 MW GTPP
49 | Shahjibazar 50MW PP (EPL)
50 | Sylhet 225 MW CCPP | 205 | 204 | 205 | 205 | 205 | 205 | 205 | 164 | 192 | 198 | 198 | 198 | 195 | 166 | 166 | 166 | 165 | 219 |  | 219 | 219 | 219 | 219 | 219 | 219 | 219 | 4786120
51 | Sylhet 20 MW GTPP
52 | Sylhet 50MW PP (EPL)
53 | Sylhet 10MW PP (Desh) | 10 | 10 | 10 | 10 | 10 | 10 | 10 | 10 | 10 | 10 | 10 | 10 | 10 | 10 | 10 | 10 | 10 | 10 |  | 10 | 10 | 10 | 10 | 10 | 10 | 10 | 251640
54 | Hobiganj 11MW PP Cofidence-E | 11 | 11 |  |  |  |  | 11 | 11 | 11 | 11 | 11 | 11 | 11 | 11 | 11 | 11 | 11 | 11 |  | 11 | 11 | 11 | 11 | 11 | 11 | 11 | 215110
55 | Fenchugonj 51 MW PP (Barakatullah) | 53 | 6 | 5 | 5 | 5 | 5 | 5 | 50 | 50 | 50 | 50 | 50 | 50 | 50 | 50 | 14 | 14 | 50 |  | 53 | 53 | 53 | 53 | 53 | 53 | 53 | 917400
56 | Shahjahanulla 25 MW PP | 24 | 23 |  |  |  |  | 23 | 23 | 22 | 22 | 23 | 23 | 24 | 24 | 24 | 24 | 24 | 24 |  | 24 | 24 | 24 | 24 | 24 | 24 | 24 | 552960
57 | Bibiana-II 341 MW CCPP (Summit) | 275 | 280 | 300 | 290 | 290 | 305 | 300 | 280 | 310 | 290 | 300 | 300 | 290 | 290 | 300 | 285 | 315 | 290 |  | 275 | 315 | 295 | 295 | 300 | 285 | 290 | 7194500
Bibiyana South 400 MW
58 | Nababganj 55 MW PP (Southern power ) | [17 empty] | 35 |  | 35 | 35 | 35 | 35 | 35 | 17 | 0 | 204946
59 | Tangail Palli Power Gen 22 MW | [25 empty] | 0 | 0
60 | Barabkunda 22 MW PP (Regent) | 21 | 21 | 21 | 21 | 21 | 21 | 21 | 21 | 21 | 21 | 21 | 21 | 21 | 21 | 21 | 21 | 21 | 21 |  | 21 | 21 | 21 | 21 | 21 | 21 | 21 | 499632
61 | Narshingdi 22 MW PP (Doreen) | 22 | 20 | [7 empty] | 16 | 18 | 18 | 18 |  | 14 | 20 | 20 | 20 |  | 21 | 21 | 21 | 21 | 21 | 21 | 21 | 312876
62 | Tangail 22 MW PP (Doreen) | 22 | 22 | 22 | 22 | 22 | 22 | 22 | 22 | 22 | 22 | 22 | 22 | 22 | 22 | 22 | 22 | 22 | 22 |  | 22 | 22 | 22 | 22 | 22 | 22 | 22 | 499680
63 | Impoprt (Tripura) | 92 | 90 | 86 | 86 | 84 | 82 | 80 | 84 | 90 | 96 | 100 | 102 | 106 | 110 | 108 | 110 | 112 | 124 |  | 134 | 134 | 132 | 128 | 124 | 120 | 118 | 2476800
64 | Malancha, Ctg. EPZ (United) | 32 | 32 | 18 | 18 | 35 | 35 | 33 | 10 | 3 | 3 | 2 | 2 | 8 | 5 | 2 | 5 | 2 | 5 |  | 6 | 7 | 10 | 20 | 24 | 28 | 36 | 380160
65 | Feni 22MW PP (Doreen) | 22 | 22 | 22 | 22 | 22 | 22 | 22 | 22 | 22 | 22 | 22 | 21 | 21 | 21 | 21 | 21 | 21 | 22 |  | 22 | 22 | 22 | 22 | 22 | 22 | 22 | 506088
66 | Feni 11 MW PP (Doreen) | 11 | 11 | [5 empty] | 11 | 11 | 11 | 9 | 9 | 9 | 9 | 9 | 10 | 10 | 10 |  | 11 | 11 | 11 | 11 | 11 | 11 | 11 | 191880
67 | Jangalia 33MW PP (Summit) | 33 | 33 | 33 | 33 | 33 | 33 | 33 | 33 | 33 | 25 | 25 | 25 | 25 | 28 | 33 | 33 | 33 | 33 |  | 33 | 33 | 33 | 33 | 33 | 33 | 33 | 768600
68 | Cumilla 25 MW PP (Summit) | 22 | 22 | 22 | 22 | 22 | 22 | 22 | 22 | 22 | 22 | 22 | 22 | 22 | 22 | 22 | 22 | 22 |  |  | 18 | 20 | 20 | 20 | 20 | 20 | 22 | 495400
69 | Summit Ashulia | 25 | 25 | 25 | 25 | 25 | 25 | 25 | 25 | 25 | 25 | 25 | 25 | 25 | 25 | 25 | 25 | 25 | 25 |  | 25 | 25 | 25 | 25 | 25 | 25 | 25 | 600000
70 | Summit Madhabdi | 30 | 28 | 28 | 28 | 28 | 28 | 28 | 28 | 28 | 28 | 28 | 26 | 25 | 25 | 25 | 28 | 28 | 20 |  | 30 | 30 | 30 | 30 | 30 | 30 | 30 | 655200
71 | Maona 33 MW PP(Summit) | 30 | 30 | 30 | 30 | 30 | 30 | 30 | 30 | 30 | 33 | 33 | 33 | 33 | 33 | 33 | 33 | 33 | 33 |  | 33 | 33 | 33 | 33 | 33 | 33 | 33 | 805100
72 | Rupganj 33 MW PP(Summit) | 33 | 33 | 33 | 33 | 33 | 33 | 33 | 33 | 33 | 33 | 25 | 33 | 33 | 33 | 33 | 33 | 33 | 33 |  | 33 | 33 | 33 | 33 | 33 | 33 | 33 | 826100
73 | Ghorashal 108MW PP (Regent) | [9 empty] | 22 | 83 | 88 | 93 | 63 | 63 | 63 | [9 empty] | 0 | 472545
| Feni Lanka Power | [25 empty] | 0 | 0
| Chowmuhani 113 MW | [7 empty] | 19 | 28 | 28 | 51 | 94 | 89 | 88 | 88 | 65 | 76 | 113 |  | 117 | 117 | 116 | 116 | 117 | 36 | 36 | 1404480
| Manikgonj 162MW PP(MPGL) | 162 | 108 | 108 | 54 | 17 | 17 | 27 | 72 | 88 | 162 | 162 | 162 | 162 | 162 | 162 | 162 | 162 | 162 |  | 162 | 162 | 162 | 162 | 162 | 162 | 162 | 3225600
77 | Siddhirganj 100 PP(Dutch Bangla)
78 | Gazipur 52 MW PP | [10 empty] | 2 | 8 | 8 | 8 | 8 | 8 | 8 | 38 |  | 51 | [6 empty] | 148320
79 | Kodda 150MW PP | [10 empty] | 10 | 16 | 16 | 16 | 16 | 16 | 16 | 48 |  | 48 | 40 | 32 | 16 |  |  | 0 | 248640
80 | Jamalpur 95 MW PP(Powerpac) | [26 empty] | 0
81 | Jangalia 52 MW PP (Lakdanavi) | [16 empty] | 1 | 12 | [8 empty] | 26467
| Gazipur 100 MW PP | [10 empty] | 2 | 17 | 43 | 17 | 17 | 17 | 17 | 60 |  | 105 | 70 | 70 | 17 |  |  | 0 | 460800
| Kaptai 7 MW Solar PP | [6 empty] | 1 | 2 | 3 | 4 | 4 | 4 | 4 | 3 | 2 | 0 | [10 empty] | 26879
| Jodiac Power | 54 | 54 | 54 | 54 | 54 | 54 | 54 | 54 | 54 | 54 | 54 | 36 | 36 | 54 | 54 | 54 | 54 | 54 |  | 54 | 54 | 54 | 54 | 54 | 54 | 54 | 1256344
| Karnaphuli Power Ltd. | 110 | 34 | 17 | 17 | 17 | 17 | 19 | 66 | 72 | 107 | 110 | 110 | 110 | 110 | 110 | 110 | 110 | 110 |  | 110 | 110 | 110 | 110 | 110 | 110 | 110 | 2114327
82 | Madanganj 102 PP(Summit)
83 | Pagla (DPA )
84 | B.Baria (Aggreko) 85MW
85 | Keraniganj 100 MW PP (Powerpac) | [16 empty] | 3 | 23 | [7 empty] | 0 | 40478
86 | Meghnaghat CCPP ( Summit) | 120 | 125 | 135 | 135 | 135 | 130 | 130 | 120 | 130 | 130 | 120 | 135 | 130 | 120 | 120 | 135 | 130 | 130 |  | 125 | 140 | 135 | 140 | 125 | 130 | 120 | 3224349
87 | Meghnaghat 100 MW(IEL)
| Meghnaghat 104 MW PP (OPCL) | 104 | [5 empty] | 17 | 70 | 72 | 72 | 90 | 104 | 104 | 104 | 104 | 104 | 104 | 104 |  | 104 | 104 | 104 | 104 | 104 | 104 | 104 | 1896960
88 | Ghorashal 78.5 MW PP(MAX)
90 | Ashuganj 53MW PP (United)
91 | Juldah 100 MW Unit-1 (Acorn) | [16 empty] | 8 | 70 | [7 empty] | 0 | 63360
92 | Fenchuganj 44MW (Energyprima)
93 | Ashuganj 51 MW PP (Midland) | 51 | 51 | 51 | 51 | 43 | 51 | 51 | 51 | 51 | 51 | 51 | 51 | 51 | 51 | 51 | 10 | 10 | 35 |  | 51 | 51 | 51 | 51 | 51 | 51 | 51 | 1199458
94 | Gagnagar 102 MW PP (Digital Power) | [12 empty] | 7 | 16 | 16 | 16 | 24 | 32 | [7 empty] | 0 | 127728
95 | Patenga 50MW PP (Baraka) | [7 empty] | 13 | 19 | 19 | 24 | 44 | 50 | 50 | 50 | 30 | 31 | 44 |  | 50 | 50 | 50 | 50 | 50 | 24 | 0 | 636960
96 | Chattogram 108 MW PP (ECPV) | [21 empty] | 0 |  |  |  | 0 | 0
97 | katpotti 52 MW | [25 empty] | 0 | 0
98 | Bosila 108MW PP(CLC)
99 | Madanganj-55 MW PP(Summit) | 30 | 30 | 15 | 15 | 15 | 15 | 15 | 30 | 30 | 30 | 40 | 55 | 55 | 55 | 55 | 55 | 46 | 50 |  | 55 | 55 | 55 | 55 | 55 | 30 | 30 | 969778
100 | Manikganj 55 MW PP (Northern) | [8 empty] | 6 | 17 | 17 | 35 | 55 | 55 | 55 | 17 | 17 | 55 |  | 55 | 55 | 55 | 55 | 17 |  | 0 | 549921
101 | Kushiara 163 MW CCPP (KP) | 130 | 130 | 130 | 130 | 130 | 130 | 163 | 110 | 130 | 130 | 130 | 130 | 130 | 110 | 140 | 140 | 163 | 163 |  | 163 | 163 | 163 | 163 | 163 | 130 | 130 | 3453136
102 | Sarishabari 3 MW Solar Plant | [6 empty] | 0 | 1 | 2 | 2 | 2 | 2 | 1 | 2 | 1 | 0 | 0 | [9 empty] | 14250
103 | Kamalaghat 54 MW PP(Banco Energy) | 54 | 54 | 17 | 17 | 17 | 17 | 19 | 35 | 54 | 54 | 54 | 54 | 54 | 54 | 54 | 54 | 54 | 54 |  | 54 | 54 | 54 | 54 | 54 | 54 | 54 | 1121760
104 | Keranigonj 300 MW PP (APR) | [25 empty] | 0
105 | Bramhangoan 100 MW PP (Aggreko)
106 | Mymensingh 200 MW PP (United) | 40 | 35 | 16 | 16 | 16 | 16 | 21 | 35 | 60 | 60 | 80 | 80 | 120 | 100 | 100 | 100 | 113 | 175 |  | 70 | 70 | 70 | 70 | 70 | 70 | 50 | 1780800
112 | Aurahati 100MW PP (Aggreko)
114 | Kodda 149 MW PP Unit-1 (Summit) | 42 | 20 | 16 | 15 | 15 | 17 | 17 | 68 | 70 | 92 | 106 | 106 | 106 | 106 | 90 | 88 | 88 | 90 |  | 70 | 70 | 68 | 68 | 68 | 68 | 68 | 1599700
115 | Juldah 100 MW PP Unit-3 (Acorn) | 90 | 60 | 60 | 40 | 40 | 40 | 70 | 70 | 90 | 90 | 90 | 90 | 90 | 90 | 90 | 90 | 90 | 90 |  | 90 | 90 | 90 | 90 | 90 | 90 | 90 | 1902720
116 | Chandpur 200MW (Desh energy) | [9 empty] | 17 | 25 | 53 | 100 | 100 | 100 | 68 | 68 | 93 |  | 136 | 136 | 136 | 100 | 17 |  | 0 | 1151040
117 | Ashuganj 150MW PP (Midland) | [6 empty] | 5 | 61 | 80 | 80 | 83 | 118 | 128 | 133 | 133 | 132 | 125 | 128 |  | 135 | 137 | 137 | 138 | 137 | 100 | 30 | 1985527
118 | Bibiyana-III 400 MW CCPP | 388 | 388 | 388 | 388 | 388 | 388 | 388 | 388 | 388 | 389 | 389 | 389 | 389 | 365 | 389 | 388 | 387 | 388 |  | 387 | 388 | 388 | 387 | 388 | 388 | 387 | 9285000
| Jamalpur 115 MW PP (United) | [17 empty] | 5 |  | 8 | 8 | 8 | 8 |  |  | 0 | 39600
| Anwara 300 MW PP (United) | 304 | 304 | 268 | 213 | 141 | 141 | 176 | 160 | 286 | 305 | 304 | 287 | 304 | 304 | 303 | 303 | 303 | 305 |  | 305 | 305 | 305 | 303 | 304 | 304 | 304 | 6654109
| Juldah unit-2 (Acorn) | 10 |  |  |  |  | 6 | 50 | 50 | 50 | 50 | 100 | 100 | 100 | 70 | 70 | 40 | 40 | 100 |  | 100 | 100 | 100 | 100 | 100 | 100 | 60 | 1473600
| Anlima Energy Ltd. | [11 empty] | 6 | 50 | 17 | 17 | 17 | 17 | 73 |  | 70 | 70 | 70 | 34 |  |  | 0 | 451636
| Bhairob 54.5 MW | 17 | 17 | 17 | 17 | 17 | 17 | 17 | 17 | 17 | 17 | 17 | 17 | 17 | 17 | 17 | 17 | 17 | 17 |  | 17 | 17 | 17 | 17 | 17 | 17 | 17 | 443520
| Spectra Solar Plant Ltd. | [6 empty] | 3 | 13 | 21 | 25 | 30 | 28 | 31 | 27 | 18 | 9 | 0 | [9 empty] | 196755
120 | Eastern Zone Total | 5738 | 5333 | 5081 | 5082 | 4978 | 4997 | 5287 | 5513 | 5552 | 5767 | 6011 | 6230 | 6521 | 6228 | 6433 | 6377 | 6298 | 7196 |  | 7021 | 7011 | 6949 | 6723 | 6492 | 6278 | 6124 | 147626507
121
122
123 | Khulna 60MW
124 | Khulna 115 MW PP (KPCL-1 & 3)
125 | Khulna 115 PP MW (KPCL-2)
126
127 | Khulna (Aggreeco) 55MW
128 | Faridpur 50 MW Peaking PP
Khulna 225 MW CCPP
129 | Rupsha 105 MW PP (Orion rupsha) | [7 empty] | 17 | 17 | 17 | 30 | 58 | 105 | 105 | 35 | 17 | 17 | 81 |  | 105 | 105 | 105 | 105 | 70 | 17 | 0 | 1017120
130
131
132 | United Payra Power Ltd. | [25 empty] | 0 | 0
133 | Bhola Nutan Biddut BD LTD (GAS) | 163 | 163 | 162 | 162 | 162 | 162 | 180 | 150 | 200 | 201 | 220 | 218 | 195 | 203 | 217 | 173 | 170 | 220 |  | 220 | 222 | 222 | 222 | 222 | 223 | 222 | 4709564
Bhola Nutan Biddut BD LTD (OIL)
| Barisal 110 MW PP (Summit ) | [25 empty] | 0 | 0
136 | Barisal GT PP Unit-1& 2
137 | Bhola 95 MW PP (Aggreko) | [9 empty] | 3 | 18 | 18 | 18 | 12 | 12 | 12 | 12 | 11 |  | 12 | [5 empty] | 0 | 141537
| Bhola 225 MW CCPP | 92 | 92 | 92 | 84 | 84 | 84 | 84 | 84 | 84 | 84 | 89 | 93 | 90 | 90 | 90 | 91 | 91 | 92 |  | 92 | 93 | 92 | 92 | 93 | 93 | 92 | 2162996
140 | Bhola 33 MW PP (Venture) | 19 | 18 | 17 | 17 | 17 | 16 | 15 | 13 | 13 | 13 | 14 | 15 | 16 | 16 | 15 | 14 | 15 | 21 |  | 21 | 22 | 22 | 22 | 22 | 21 | 20 | 406700
141 | Noapara 100 MW PP (Bangla Trac)
142 | Noapara 40 MW PP (Khanjahan Ali)
143 | Gopalganj 100 MW Peaking PP
144 | Bheramara GTPP Unit-3
145 | Madhumati 100 MW PP
146 | Bheramara HVDC | 742 | 742 | 647 | 552 | 552 | 551 | 551 | 552 | 729 | 743 | 742 | 742 | 742 | 742 | 742 | 742 | 742 | 742 |  | 742 | 742 | 742 | 742 | 742 | 742 | 741 | 16792000
147 | Bheramara 410 MW CCPP | 155 | 170 | 185 | 200 | 220 | 230 | 245 | 255 | 255 | 260 | 255 | 255 | 255 | 250 | 255 | 260 | 260 | 260 |  | 250 | 250 | 250 | 250 | 250 | 250 | 255 | 5890464
148 | Payra 1320 MW | 300 | 300 | 300 | 300 | 300 | 300 | 310 | 310 | 310 | 310 | 290 | 290 | 320 | 300 | 300 | 300 | 310 | 370 |  | 410 | 420 | 420 | 420 | 430 | 390 | 360 | 8902900
149
150 | Barapukuria TPP Unit-1 | 83 | 83 | 82 | 84 | 82 | 83 | 83 | 82 | 80 | 82 | 83 | 83 | 83 | 83 | 85 | 84 | 83 | 82 |  | 82 | 82 | 82 | 82 | 81 | 83 | 83 | 1967127
151 | Barapukuria TPP Unit-2
152 | Barapukuria 275 MW TPP Unit-3
153 | Baghabari 71 MW GTPP
156 | Baghabari 100 MW GTPP
| Baghabari 50 MW Peaking PP | [12 empty] | 8 | 8 | 8 | 8 | 8 | 50 |  | 50 | [6 empty] | 142864
| Sirajgonj 6.55 MW Solar | [6 empty] | 0 | 1 | 3 | 4 | 5 | 4 | 4 | 3 | 2 | 0 | 0 | [9 empty] | 30960
157 | Sirajgonj 225MW CCPP Unit-1 (Gas)
158 | Sirajgonj 225MW CCPP Unit-1(Oil)
| Sirajgonj 225 MW CCPP Unit-2 (Gas) | 120 | 120 | 120 | 120 | 120 | 120 | 120 | 120 | 120 | 120 | 120 | 120 | 120 | 120 | 120 | 120 | 160 | 175 |  | 191 | 195 | 191 | 179 | 179 | 177 | 177 | 3667236
Sirajgonj 225 MW CCPP Unit-2 (Oil)
159 | Sirajgonj 225MW CCPP Unit-3 (Gas)
Sirajgonj 225MW CCPP Unit-3 (Oil)
| Sirajgonj 400 MW CCPP Unit-4 | 305 | 316 | 355 | 351 | 332 | 349 | 341 | 311 | 315 | 349 | 313 | 348 | 298 | 271 | 276 | 230 | 307 | 387 |  | 390 | 422 | 424 | 426 | 396 | 357 | 308 | 8164581
160 | Sirajgonj 400MW CCPP Unit-4 (Oil)
161 | Bera 70 MW Peaking PP
162 | Bogra 22 MW PP (GBB) | 17 | 17 | 17 | 17 | 17 | 17 | 17 | 12 | 17 | 17 | 17 | 17 | 17 | 16 | 16 | 16 | 17 | 21 |  | 21 | 21 | 21 | 21 | 21 | 21 | 21 | 403440
163 | Bogura 20 MW PP (Energyprima)
164 | Ullapara 11 MW PP (Summit) | 8 | 5 | 5 | 5 | 5 |  |  |  | 5 | 5 | 8 | 5 | 9 | 9 | 9 | 9 | 9 | 9 |  | 11 | 11 | 11 | 8 | 8 | 8 | 5 | 160776
165 | Amnura 50 MW PP(Sinha) | [10 empty] | 18 | 18 | 18 | 18 | 18 | 18 | 18 | 18 |  | 18 | 0 |  |  |  |  | 0 | 179400
166 | Katakhali 50 MW PP (Northern) | [11 empty] | 8 | 8 | 8 | 8 | 8 | 8 | 34 |  | 43 | [5 empty] | 0 | 134187
167 | Katakhali 50 MW Peaking PP | [11 empty] | 3 | 8 | 8 | 8 | 8 | 30 | 40 |  | 40 | [6 empty] | 120071
168 | Santahar 50 MW Peaking PP
169 | Natore 52 MW PP (Rajlanka) | [17 empty] | 2 | [7 empty] | 0 | 7200
170 | Chapainawabganj 100 MW Peaking PP | [26 empty] | 0
171 | Baghabari 200 MW PP (Paramount)
| Bagura 113 MW PP (Confidence)-2 | [7 empty] | 30 | 35 | 35 | 49 | 72 | 89 | 94 | 94 | 35 | 35 | 61 |  | 113 | 113 | 113 | 113 | 113 | 70 | 0 | 1315488
172 | Confidence Power Bogura Unit-1 113 MW | [8 empty] | 20 | 35 | 50 | 90 | 90 | 90 | 35 |  | 15 | 90 |  | 94 | 94 | 94 | 95 | 70 |  | 0 | 892032
173 | Rangpur 20 MW GTPP
175 | Saidpur 20 MW GTPP
176 | Rangpur 113 MW PP (Confidence) | [10 empty] | 27 | 45 | 70 | 70 |  |  | 17 | 105 |  | 70 | 70 | 70 | 38 |  |  | 0 | 518294
177 | Sympa Solar Power 8MW | [6 empty] | 0 | 1 | 3 | 4 | 6 | 7 | 7 | 6 | 5 | 2 | 0 | [9 empty] | 38732
178
178