## Forecast
[5 empty] | Power Grid Company of Bangladesh Ltd. | [10 empty] | QF-LDC-07
|  |  | Report on forecasted generation & Demand of national grid on | [6 empty] | 2019-07-03 | Wednesday
|  | Date (day): | 2019-07-03 |  | Wednesday
| Probable Maximum |  | Generation : |  | (a) At Day Peak Hour : | 11690 | MW |  |  | (b) At Evening Peak Hour : |  | 14211 | MW
Sl. | [6 empty] | Present | Actual Generation |  | Forecasted Available Gen. on |  | Ev. Peak Gen.Shortage |  | Plants under |  | Probable
No. | Name of the Power Station |  | Fuel | Producer | Installed Capacity |  | Capacity | On | 2019-07-02 | 2019-07-03 | during | for Fuel | for plant. S/D | Shut down (date)/ |  | Start up
[8 empty] | Day Peak | Ev. Peak | Day Peak | Ev. Peak | Limitation | M/C Problem | Remarks |  | Date
[5 empty] | Unit No. X Capacity | MW | MW | MW | MW | MW | MW | MW | MW
1 | Ghorasal TPP (Unit-1&2) |  | Gas | PDB | 2*55 | 110 | 85 | 70 | 70 | 70 | 70
| Ghorasal Repowered CCPP Unit-3 |  | Gas | PDB | 1*210 | 210 | 170 | 124 | 104 | 124 | 104
| Ghorasal Repowered CCPP Unit-4 |  | Gas | PDB | 1*210 | 210 | 180 | 0 | 0 | 0 | 0 |  | 180 | Under maint
| Ghorasal TPP Unit-5 |  | Gas | PDB | 1*210 | 210 | 190 | 190 | 190 | 190 | 190
2 | Ghorasal 365 MW CCPP Unit-7 |  | Gas | PDB | 1*243+1*122 | 365 | 365 | 300 | 340 | 300 | 340
3 | Ghorashal 78.5 MW PP(MAX) |  | Gas | QRPP | 2*40 | 78 | 78 | 66 | 50 | 66 | 70
4 | Ghorashal 108MW PP (Regent) |  | Gas | IPP | 34*3.35 | 108 | 108 | 70 | 72 | 90 | 108
5 | Haripur GT PP |  | Gas | SBU, PDB | 2*32 | 64 | 40 | 0 | 0 | 0 | 0 | 40 |  | Gas shortage
6 | Haripur 412 MW CCPP |  | Gas | EGCB | 1*273+1*139 | 412 | 412 | 320 | 339 | 330 | 339 |  |  | FGMO
7 | Haripur 360MW CCPP(HPL) |  | Gas | IPP | 1*235+1*125 | 360 | 360 | 278 | 339 | 290 | 340
8 | Meghnaghat 450 MW CCPP(MPL) |  | Gas | IPP | 2*150+1*150 | 450 | 450 | 340 | 400 | 350 | 400
9 | Meghnaghat 100 MW(IEL) |  | HFO | QRPP | 12*8.9 | 100 | 100 | 0 | 100 | 100 | 100
10 | Meghnaghat CCPP(Summit) |  | Gas | IPP | 2*110+1*110 | 305 | 305 | 302 | 251 | 281 | 305
11 | Madanganj 102 PP(Summit) |  | HFO | QRPP | 6*17 | 102 | 100 | 0 | 48 | 40 | 100
12 | Madanganj-55 MW PP(Summit) |  | HFO | (IPP) | 3*17.08+1*11.3 | 55 | 55 | 15 | 55 | 55 | 55
13 | Keraniganj 100 MW PP (Powerpac) |  | HFO | QRPP | 8*13.45 | 100 | 100 | 0 | 70 | 70 | 100
14 | Narshingdi 22 MW PP (Doreen) |  | Gas | SIPP, REB | 8*2.90 | 22 | 22 | 22 | 22 | 22 | 22
15 | 210 MW Siddhirgonj TPP |  | Gas | PDB | 1*210 | 210 | 115 | 0 | 0 | 0 | 0 | 115 |  | Gas shortage
16 | Siddhirgonj 2*120 MW GTPP |  | Gas | EGCB | 2*105 | 210 | 210 | 0 | 0 | 0 | 0 | 210 |  | Gas shortage
| Siddhirganj Desh |  | HSD | QRPP | 96*1.2 | 0 | 0 | 0 | 0 | 0 | 0 |  |  | Contract expired
17 | Siddhirganj 100 PP(Dutch Bangla) |  | HFO | QRPP | 12*8.9 | 100 | 100 | 1 | 70 | 100 | 100
18 | Siddhirganj 335 MW CCPP |  | Gas | EGCB | 1*217 | 217 | 217 | 34 | 0 | 12 | 34 |  |  | Test
| Pagla (DPA ) |  | HSD | QRPP | 100*0.5 | 0 | 0 | 0 | 0 | 0 | 0 |  |  | Contract expired
19 | Gagnagar 102 MW PP (Digital Power) |  | HFO | IPP | 12*8.924 | 102 | 102 | 32 | 102 | 90 | 102
20 | Katpotti 52 MW PP (Sinha) |  | HFO | IPP | 7*7.9 | 51 | 51 | 46 | 47 | 48 | 48
21 | Banco Energy 54MW |  | HFO | IPP | 3*18 | 54 | 54 | 17 | 53 | 45 | 54
22 | Kodda 150MW PP |  | HFO | BPDB-RPCL | 9*17.06 | 149 | 149 | 16 | 113 | 140 | 140
23 | Manikganj 55 MW PP (Northern) |  | HFO | IPP | 3*19.3 | 55 | 55 | 35 | 55 | 55 | 55
24 | Nababganj 55 MW PP (Southern power ) |  | HFO | IPP | 3*19.3 | 55 | 55 | 35 | 55 | 55 | 55
25 | Bosila 108MW PP(CLC) |  | HFO | IPP | 12*8.775+1*3.5 | 108 | 108 | 68 | 72 | 70 | 100 |  | 8 | Engine problem
26 | Summit Power,(Madhabdi+Ashulia) |  | Gas | SIPP,REB | 3*3.67+4*8.73 | 80 | 80 | 52 | 54 | 53 | 54 |  | 26 | Engine problem
27 | Maona 33 MW (Summit) |  | Gas | SIPP,REB | 4*8.73 | 33 | 33 | 33 | 33 | 33 | 33
28 | Rupganj 33 MW (Summit) |  | Gas | SIPP,REB | 4*8.73 | 33 | 33 | 33 | 33 | 33 | 33
29 | Gazipur 52 MW PP |  | HFO | IPP | 6*8.9 | 52 | 52 | 45 | 50 | 44 | 50
30 | Tongi 80 MW GT PP |  | Gas | PDB | 1* 105 | 105 | 105 | 0 | 0 | 0 | 0 | 105 |  | Gas shortage
31 | Kodda 300 MW PP Unit-2 (Summit) |  | HFO | IPP | 18*17.076 | 300 | 300 | 14 | 110 | 200 | 300
32 | Keranigonj 300 MW PP (APR) |  | HSD | IPP | 256*1.4 | 300 | 300 | 0 | 0 | 0 | 300
33 | Bramhangoan 100 MW PP (Aggreko) |  | HSD | IPP | 100 | 100 | 100 | 0 | 0 | 0 | 100
34 | Aurahati 100MW PP (Aggreko) |  | HSD | IPP | 0.85*23+0.95*91 | 100 | 100 | 0 | 0 | 0 | 100
35 | Kodda 149 MW PP Unit-1 (Summit) |  | HFO | IPP | 149 | 149 | 149 | 65 | 105 | 149 | 149
36 | Gazipur 100 MW PP |  | HFO | RPCL | 100 MW | 105 | 105 | 105 | 87 | 87 | 105
| Dhaka area Total |  |  |  |  | 5929 | 5693 | 2728 | 3489 | 3592 | 4555 | 470 | 214
37 | Chattogram TPP-1 |  | Gas | PDB | 1*210 | 210 | 180 | 100 | 100 | 100 | 100 | 80 |  | Gas Shortage
| Chattogram TPP-2 |  | Gas | PDB | 1*210 | 210 | 180 | 0 | 0 | 0 | 0 | 180 |  | Gas shortage
38 | Raozan 25 MW PP |  | HFO | IPP | 3*8.9 | 25 | 25 | 8 | 25 | 25 | 25
39 | Teknaf 20MW PP (Solartech) |  | Solar | Teknaf Solartech Energy Ltd. | 20 | 20 | 20 | 2.24 | 0 | 5 | 0
40 | Patenga 50MW PP (Baraka) |  | HFO | IPP | 8*6.98 | 50 | 50 | 36 | 45 | 40 | 45
41 | Karnaphuli Hydro PP Unit-1,2,3,4, 5 |  | Hydro | PDB | 2*40+3*50 | 230 | 230 | 38 | 37 | 37 | 37 |  | 193 | Low water lavel
43 | Sikalbaha 225MW |  | Gas/HSD | PDB | 1*150+1*175 | 225 | 225 | 226 | 204 | 205 | 204
44 | Sikalbaha Peaking GT |  | Gas/HSD | PDB | 1*150 | 150 | 150 | 145 | 130 | 130 | 130
45 | Sikalbaha 51 MW PP(Engine) |  | HFO | RPP | 4*12.5+2*11.9+1*3+1*1.5 | 51 | 51 | 8 | 25 | 25 | 25 |  | 26 | Engine problem
46 | Sikalbaha 105 MW PP (Baraka Sikalbaha) |  | HFO | IPP | 105 MW | 105 | 105 | 17 | 35 | 50 | 100
47 | Hathazari 100 MW peaking PP |  | HFO | PDB | 11*8.9 | 98 | 98 | 0 | 84 | 0 | 84
48 | Dohazari -Kalaish 100 MW Peaking |  | HFO | PDB | 6*17 | 102 | 102 | 0 | 68 | 0 | 68
49 | Juldah 100 MW Unit-1 (Acorn) |  | HFO | QRPP | 8*13.45 | 100 | 100 | 10 | 10 | 80 | 100
50 | Juldah 100 MW PP Unit-3 (Acorn) |  | HFO | IPP | 0 | 100 | 100 | 90 | 100 | 90 | 100
51 | Barabkunda 22 MW PP (Regent) |  | Gas | SIPP, PDB | 8*2.90 | 22 | 22 | 16 | 16 | 16 | 16
* | Malancha, Ctg. EPZ (United) |  | Gas |  | 5*8.73+3*9.34 |  | 0 | 2 | 29 | 10 | 25
52 | Chattogram 108 MW PP (ECPV) |  | HFO | IPP | 16*7 | 108 | 108 | 12 | 96 | 80 | 100
| Kaptai 7 MW Solar PP |  | Solar | PDB | 7.4 MW | 7 | 7 | 2 | 0 | 4.4 | 0
| Anwara 300 MW PP (United) |  | HFO | United Group | 300 MW | 300 | 300 | 106 | 247 | 230 | 250
| Chattogram area Total |  |  |  |  | 2113 | 2053 | 818.24 | 1251 | 1127.4 | 1409 | 260 | 219
53 | Ashuganj TPP Unit- 3 |  | Gas | APSCL | 1*150 | 150 | 135 | 80 | 128 | 125 | 125
| Ashuganj TPP Unit- 4 |  | Gas | APSCL | 1*150 | 150 | 129 | 0 | 0 | 0 | 0 | 129 |  | Gas shortage
| Ashuganj TPP Unit- 5 |  | Gas | APSCL | 1*150 | 150 | 134 | 0 | 0 | 0 | 0 | 134 |  | Gas shortage
54 | Ashuganj 225 MW CCPP |  | Gas | APSCL | 1*142+1*75 | 221 | 221 | 206 | 182 | 200 | 220
55 | Ashuganj 450 MW CCPP(North) |  | Gas | APSCL | 1*360 | 360 | 360 | 260 | 330 | 300 | 330
56 | Ashuganj 450 MW CCPP(South) |  | Gas | APSCL | 1*360 | 360 | 360 | 330 | 330 | 300 | 330
57 | Ashuganj 50 MW PP |  | Gas | APSCL | 14*3.968 | 53 | 45 | 0 | 0 | 0 | 0 |  | 45 | Gas Line problem.
58 | Ashuganj 55 MW PP (Precision) |  | Gas | RPP | 15*4 | 55 | 55 | 54 | 55 | 55 | 55
59 | Ashuganj 53MW PP (United) |  | Gas | QRPP | 14*4 | 53 | 53 | 0 | 0 | 0 | 0 |  |  | Contract expired
60 | Ashuganj 195MW PP (APSCL-United) |  | Gas | IPP | 20*9.73+1*16 | 195 | 195 | 78 | 78 | 78 | 78 | 117 |  | Gas shortage
61 | Ashuganj 51 MW PP (Midland) |  | Gas | IPP | 6*9.34 | 51 | 51 | 35 | 35 | 35 | 35 |  | 16 | Engine problem
62 | Ashuganj 150MW PP (Midland) |  | HFO | IPP | 23*7.015 | 150 | 150 | 2 | 147 | 135 | 150
63 | B.Baria (Aggreko) 85MW |  | Gas | QRPP | 86*1.10 | 85 | 85 | 0 | 0 | 0 | 0 |  |  | Contract expired
64 | Titas 50 MW Peaking PP |  | HFO | PDB | 6*8.92 | 52 | 52 | 0 | 0 | 0 | 50
65 | Chandpur 150 MW CCPP |  | Gas | PDB | 1*106+1*57 | 163 | 163 | 98 | 95 | 100 | 100
66 | Chandpur 200MW (Desh energy) |  | HFO | IPP | 0 | 200 | 200 | 17 | 200 | 177 | 200
67 | Feni 22MW PP (Doreen) |  | Gas | SIPP, PDB | 8*2.90 | 22 | 22 | 22 | 22 | 22 | 22
68 | Feni 11 MW PP (Doreen) |  | Gas | SIPP, REB | 4*2.90 | 11 | 11 | 8 | 11 | 11 | 11
** | Impoprt (Tripura) |  |  | Imported power | 0 | 160 | 160 | 110 | 120 | 120 | 120
69 | Jangalia 33MW PP (Summit) |  | Gas | SIPP, PDB | 4*8.73 | 33 | 33 | 33 | 33 | 33 | 33
70 | Jangalia 52 MW PP (Lakdanavi) |  | HFO | IPP | 6*8.92 | 52 | 52 | 8 | 52 | 52 | 52
71 | Cumilla 25 MW PP (Summit) |  | Gas | SIPP, PDB | 3*3.67+2*6.97 | 25 | 25 | 0 | 20 | 20 | 20
72 | Daudkandi 200 MW PP (B.Trac) |  | HSD | IPP | 154*1.4 | 200 | 200 | 0 | 0 | 0 | 200
| Cumilla Area Total |  |  |  |  | 2951 | 2891 | 1341 | 1838 | 1763 | 2131 | 380 | 61
73 | RPCL 210MW CCPP |  | Gas | IPP | 4*35+1*70 | 210 | 202 | 102 | 149 | 152 | 150 |  | 52 | GT-1 Under maint.
74 | Tangail 22 MW PP (Doreen) |  | Gas | SIPP, PDB | 8*2.90 | 22 | 22 | 22 | 22 | 22 | 22
75 | Jamalpur 95 MW PP |  | HFO | IPP | 12*8.924 | 95 | 95 | 0 | 94 | 84 | 95 |  | 0
76 | Sarishabari 3 MW Solar Plant |  | Solar | IPP | 1*3 | 3 | 3 | 0 | 0 | 1.6 | 0
77 | United Mymensingh 200 MW PP (United) |  | HFO | IPP | 200 | 200 | 200 | 200 | 150 | 60 | 200
78 | Jamalpur 115 MW PP (United) |  | HFO | IPP | 115 MW | 115 | 115 | 0 | 93 | 84 | 95 |  | 20 | Engine problem
| Mymensingh Area Total |  |  |  |  | 645 | 637 | 324 | 508 | 403.6 | 562 | 0 | 52
79 | Fenchugonj CCPP Phase-1 |  | Gas | PDB | 2*32+1*33 | 97 | 70 | 53 | 54 | 54 | 54
80 | Fenchugonj CCPP Phase-2 |  | Gas | PDB | !F71 | 104 | 90 | 57 | 50 | 57 | 57
81 | Kushiara 163 MW CCPP (KP) |  | Gas | IPP | 1*109+1*54 | 163 | 163 | 163 | 130 | 163 | 163
82 | Shajibazar 330 MW CCPP |  | Gas | PDB | 3*110 | 330 | 330 | 156 | 154 | 154 | 154 |  | 110 | GT-1 Under maint
83 | Fenchugonj 51 MW PP (Barakatullah) |  | Gas | RPP | 19*2.90 | 51 | 51 | 45 | 50 | 50 | 50
84 | Fenchuganj 44MW (Energyprima) |  | Gas | RPP | 12*3.3+5*2 | 44 | 44 | 47 | 49 | 44 | 44
85 | Hobiganj 11MW PP Cofidence-E |  | Gas | SIPP, REB | 4*2.90 | 11 | 11 | 11 | 11 | 11 | 11
86 | Shahjibazar GTPP Unit- 8 & 9 |  | Gas | PDB | 2*35 | 70 | 66 | 59 | 63 | 63 | 63 |  |  | FGMO
87 | Shahjibazar 86MW PP (Shahjibazar) |  | Gas | RPP | 32*2.90 | 86 | 86 | 50 | 80 | 80 | 86
88 | Shahjibazar 50MW PP (EPL) |  | Gas | RPP | 27*2.0 | 50 | 50 | 42 | 45 | 44 | 46
89 | Sylhet 150 MW CCPP |  | Gas | PDB | 1*142 | 142 | 142 | 116 | 104 | 115 | 115
90 | Sylhet 20 MW GTPP |  | Gas | PDB | 1*20 | 20 | 20 | 15 | 15 | 15 | 15
91 | Sylhet 50MW PP (EPL) |  | Gas | RPP | 27*2 | 50 | 50 | 42 | 46 | 45 | 47
92 | Shahjahanulla 25 MW PP |  | Gas | SIPP, REB | 3*9.34 | 25 | 25 | 24 | 23 | 24 | 23
93 | Bibiana-II 341 MW CCPP (Summit) |  | Gas | IPP | 1*222+1*119 | 341 | 341 | 325 | 315 | 315 | 320
| Bibiyana-III 400 MW CCPP |  | Gas | PDB | 285 MW | 285 | 285 | 200 | 279 | 240 | 240
94 | Sylhet 10MW PP (Desh) |  | Gas | RPP | 6*1.95 | 10 | 10 | 7 | 10 | 10 | 10
| Sylhet Area Total |  |  |  |  | 1879 | 1834 | 1412 | 1478 | 1484 | 1498 | 0 | 110
95 | Bheramara GT-1,2,3 |  | HSD | PDB | 3*20 | 60 | 46 | 0 | 32 | 0 | 32
** | Bheramara (HVDC ) |  | 0 | Imported power | 2*500 | 1000 | 1000 | 920 | 922 | 920 | 928
| Khulna 115 MW PP (KPCL-1 & 3) |  | HFO | IPP | 19*6.5 | 0 | 0 | 0 | 0 | 0 | 0 |  |  | Contract expired
96 | Khulna 115 PP MW (KPCL-2) |  | HFO | QRPP | 7*17 | 115 | 115 | 16 | 99 | 99 | 115
97 | Faridpur 50 MW Peaking PP |  | HFO | PDB | 8*6.89 | 54 | 54 | 0 | 36 | 0 | 40
98 | Khulna 225 MW CCPP |  | HSD | NWPGCL | 1*150+1*75 | 230 | 230 | 0 | 0 | 0 | 0 |  | 75 | ST Under maint
99 | Gopalganj 100 MW Peaking PP |  | HFO | PDB | 16*6.98 | 109 | 109 | 5 | 65 | 0 | 65
100 | Bheramara 360 MW CCPP |  | Gas | NWPGCL | 1*278+1*132 | 410 | 410 | 0 | 0 | 0 | 0 |  | 410 | Under maint.
101 | Noapara 40 MW PP (Khanjahan Ali) |  | HFO | QRPP | 5*8.5 | 40 | 40 | 0 | 40 | 40 | 40
| Khulna (Aggreeco) 55MW |  | HSD | QRPP | 71*0.85 | 0 | 0 | 0 | 0 | 0 | 0 |  |  | Contract Expired
102 | Noapara 100 MW PP (Bangla Trac) |  | HSD | IPP | 70*1.4 | 100 | 100 | 0 | 100 | 0 | 100
103 | Rupsha 105 MW PP (Orion rupsha) |  | HFO | IPP | 6*18.445 | 105 | 105 | 35 | 105 | 105 | 105
104 | Madhumati 100 MW PP |  | HFO | IPP | 100 MW | 105 | 105 | 57 | 87 | 52 | 90
| Khulna Area Total |  |  |  |  | 2328 | 2314 | 1033 | 1486 | 1216 | 1515 | 0 | 485
105 | Barisal 110 MW PP (Summit ) |  | HFO | IPP | 7*17.076 | 110 | 110 | 0 | 110 | 40 | 110
106 | Barisal GT PP Unit-1& 2 |  | HSD | PDB | 2*20 | 40 | 30 | 0 | 12 | 0 | 32
107 | Bhola 33 MW PP (Venture) |  | Gas | RPP | 1*34.50 | 33 | 33 | 16 | 37 | 25 | 38
108 | Bhola 225 MW CCPP |  | Gas | PDB | 2*63+1*68 | 194 | 194 | 173 | 173 | 172 | 173
109 | Bhola 95 MW PP (Aggreko) |  | Gas | QRPP | 96*1.10 | 95 | 95 | 0 | 0 | 96 | 93
| Barisal Area Total |  |  |  |  | 472 | 462 | 189 | 332 | 333 | 446 | 0 | 0
110 | Baghabari 71 MW GTPP |  | Gas | PDB | 1*71 | 71 | 71 | 55 | 60 | 60 | 60
| Baghabari 100 MW GTPP |  | Gas | PDB | 1*100 | 100 | 100 | 0 | 0 | 0 | 0 |  | 100 | Under maint.
111 | Baghabari 50 MW Peaking PP |  | HFO | PDB | 6*8.9 | 52 | 52 | 0 | 50 | 0 | 50
112 | Bera 70 MW Peaking PP |  | HFO | PDB | 9*8.29 | 71 | 71 | 0 | 33 | 0 | 33
113 | Amnura 50 MW PP |  | HFO | QRPP | 7*7.79 | 50 | 50 | 12 | 40 | 30 | 40 |  | 10 | Engine problem
114 | Katakhali 50 MW PP (Northern) |  | HFO | QRPP | 6*8.9 | 50 | 50 | 0 | 43 | 0 | 43 |  | 7 | Engine problem
115 | Katakhali 50 MW Peaking PP |  | HFO | PDB | 6*8.7 | 50 | 50 | 0 | 39 | 0 | 40
116 | Sirajgonj Unit-1 225MW |  | Gas/HSD | NWPGCL | 1*150+1*75 | 210 | 210 | 169 | 196 | 188 | 196 |  |  | FGMO
117 | Sirajgonj Unit-2 225MW |  | Gas/HSD | NWPGCL | 1*150+1*75 | 220 | 220 | 166 | 198 | 191 | 198 |  |  | FGMO
118 | Sirajgonj Unit-3 225MW |  | Gas/HSD | NWPGCL | 1*141 | 220 | 220 | 193 | 209 | 200 | 210 |  |  | FGMO
119 | Sirajgonj 400 MW CCPP Unit-4 (Gas) |  | Gas | SNWPGCL | 1*282+1*132 | 414 | 414 | 350 | 229 | 360 | 350
120 | Santahar 50 MW Peaking PP |  | HFO | PDB | 6*8.7 | 50 | 50 | 0 | 41 | 0 | 41
121 | Bogra 22 MW PP (GBB) |  | Gas | RPP | 6*4 | 22 | 22 | 22 | 22 | 22 | 22
122 | Bogura 20 MW PP (Energyprima) |  | Gas | RPP | 5*3.3+5*2 | 20 | 10 | 10 | 12 | 14 | 15
123 | Ullapara 11 MW PP (Summit) |  | Gas | SIPP, REB | 4*2.90 | 11 | 11 | 5 | 5 | 8 | 11
124 | Natore 52 MW PP (Rajlanka) |  | HFO | IPP | 52 | 52 | 52 | 8 | 43 | 41 | 51
125 | Chapainawabganj 100 MW Peaking PP |  | HFO | PDB | 104 | 104 | 104 | 24 | 95 | 50 | 95
126 | Baghabari 200 MW PP (Paramount) |  | HSD | IPP | 200 MW | 200 | 200 | 0 | 0 | 200 | 200
127 | Bagura 113 MW PP (Confidence) |  | HFO | IPP | 113 MW | 113 | 113 | 35 | 108 | 108 | 108
| Rajshahi Area Total |  |  |  |  | 2080 | 2070 | 1049 | 1423 | 1472 | 1763 | 0 | 117
128 | Barapukuria TPP Unit-1 |  | Coal | PDB | 1*125 | 125 | 85 | 0 | 0 | 0 | 0 |  | 85 | Under overhauling
| Barapukuria TPP Unit-2 |  | Coal | PDB | 1*125 | 125 | 85 | 0 | 0 | 0 | 0 |  |  | Under maint.
129 | Barapukuria 275 MW TPP Unit-3 |  | Coal | PDB | 1*275 | 274 | 274 | 199 | 199 | 199 | 199
130 | Rangpur 20 MW GTPP |  | HSD | PDB | 1*20 | 20 | 20 | 0 | 16 | 0 | 16
131 | Saidpur 20 MW GTPP |  | HSD | PDB | 1*20 | 20 | 20 | 0 | 18 | 0 | 17
| Rangpur 113 MW PP (Confidence) |  | HFO | IPP | 113 MW | 0 | 0 | 0 | 93 | 100 | 100
| Rangpur Area Total |  |  |  |  | 564 | 484 | 199 | 326 | 299 | 332 | 0 | 85
| Total |  |  |  |  | 18961 | 18438 | 9093.24 | 12131 | 11690 | 14211 | 1110 | 1343
| Usable load at Substation end after deducting Auxiliary use & Transmission loss | [6 empty] | 8630.7448 | 11514 | 11095.4299 | 13488.2082
A. |  | 2019-07-02 | (Yesterday) |  |  |  |  | Tuesday
1 | Highest Generation : |  |  | 12131 | MW at | 21:00 | hrs | 11 Evening Peak Hour : | [5 empty] | 21:00 | hrs.
2 | Minimum Generation : |  |  | 8146.2 | MW at | 8:00 | hrs | 12 Max. Demand (Generation end) at evening peak hour : | [5 empty] | 12131 | MW
3 | Day peak Generation : |  |  | 9093.3 | MW at | 12:00 | hrs | 13 Max. Demand (Substation end) at evening peak hour : | [5 empty] | 11514 | MW
4 | Evening peak Generation : |  |  | 12131 | MW at | 21:00 | hrs | 14 Load Shed (Substation end) at evening peak hour : | [5 empty] | 0 | MW
5 | Total Energy Generation : |  | 241.9953 | MKWHr | By Solar | 0.05724 | MKWHr | 15. Area wise Demand (S/S end), Supply (S/S end) & | [5 empty] | 16 Hourly Load Shed during
| By Gas: | 151.1736 | MKWHr |  | By Oil: | 60.3004 | MKWHr | Load Shed (S/S end) at Evening peak hour in MW : | [5 empty] | Evening Peak hours :
| By Coal: | 4.8529 | MKWHr |  | By Hydro: | 0.86 | MKWHr | Area | Demand | Supply |  | Loadshed |  | Time |  | Loadshed
6 | Generation Shortfall : |  | For Fuel Limitation = |  |  | 1110 | MW | Dhaka | 4127 | 4127 |  | 0
|  |  | For Plants S/D or M/C prob = |  |  | 1343 | MW | Chittagong | 1225 | 1225 |  | 0 |  | 18:00 |  | 0
|  |  | Total = |  |  | 2453 | MW | Khulna | 1404 | 1404 |  | 0 |  | 18:30 |  | 0
7 | Total Gas Supplied : |  |  | 1315.75 | MMCFD |  |  | Rajshahi | 1230 | 1230 |  | 0 |  | 19:00 |  | 0
8 | Fuel Cost : | i) Gas : | Taka | 105871253.406 | ii) Oil : | Taka | 395672672.02 | Comilla | 1042 | 1042 |  | 0 |  | 19:30 |  | 0
|  | iii) Coal : | Taka | 18732194 | Total | Taka | 520276119.426 | Mymensingh | 900 | 900 |  | 0 |  | 20:00 |  | 0
9 | Power flow through E-W Interconnectors : |  |  |  | i) Energy | 2.4635 | MKWHr. | Sylhet | 508 | 508 |  | 0 |  | 21:00 |  | 0
| ii) During Peak Demand : |  |  | -430 | MW (E to W) at | 21:00 | hrs | Barisal | 326 | 326 |  | 0 |  | 22:00 |  | 0
| iii) Maximum : |  |  | -500 | MW at | 20:00 | hrs | Rangpur | 752 | 752 |  | 0 |  | 23:00 |  | 0
10 | Maximum Temperature in Dhaka was |  |  |  | 32.0° C |  |  | Total | 11514 | 11514 |  | 0
B. |  | 2019-07-03 | (Today) |  |  |  | Wednesday |  |  | Probable max. temperature in Dhaka |  |  | 34.4° C
Forecast
1 | Maximum Demand* Evening (Generation end) |  |  |  | 12400 | MW |  | 6 Total Load Shed forecast (Substation end) : |  |  |  |  | 0 | MW
2 | Maximum Generation (Generation end) |  |  |  | 14211 | MW |  | 7 Area wise Load Shed forecast (Substation end) :
3 | Maximum Demand* Day (Generation end) |  |  |  | 9900 | MW
4 | Reserve(Generation end) |  |  |  | 1811 | MW |  | Dhaka | Chittagong | Khulna | Rajshahi | Comilla | Mymensingh | Sylhet | Barisal | Rangpur
5 | Total Energy Generation |  |  |  | 247.3615 | MKWHr |  | MW | MW | MW | MW | MW | MW | MW | MW | MW
6 | Actual Minimum Generation up to 8:00 hrs. |  |  |  | 8380.9 | MW at | 8:00 | 0 | 0 | 0 | 0 | 0 | 0 | 0 | 0 | 0
* Import Through HVDC C/B Interconnector : |  |  |  |  | i) Energy | 22.1025 | MKWHr. | ii) HVDC Flow at Peak Time |  | 922 | MW at | 21:00 | hrs.
* Import Through Comilla C/B Interconnector : |  |  |  |  | i) Energy | 2.6486 | MKWHr. | iii) Maximum HVDC Flow : |  | 927 | MW at | 15:00 | hrs.
*Cost for HVDC, Tripura & Solar energy is not usually included in the total fuel cost.
Water Level of Kaptai Lake at 06:00 hr (ft): |  |  |  |  | (a) Yesterday : | 78.15 |  | (b) Today: | 78.18 |  | (c) Rule Curve: |  | 84.32
.
|  |  |  | Sub Divisional Engineer | [6 empty] | Executive Engineer
|  |  |  | Network Operation Division | [6 empty] | Network Operation Division

## YesterdayGen
2019-07-02
Plant Name | Ghorasal TPP (Unit-1&2) | Ghorasal Repowered CCPP Unit-3 | Ghorasal Repowered CCPP Unit-4 | Ghorasal TPP Unit-5 | Ghorasal 365 MW CCPP Unit-7 | Ghorashal 108MW PP (Regent) | Ghorashal 78.5 MW PP(MAX) | Haripur 412 MW CCPP | Haripur 360MW CCPP(HPL) | Haripur NEPC 110MW | Haripur GT: Unit-1, 2 | Meghnaghat CCPP 450MW | Meghnaghat CCPP(Summit) | Meghnaghat (IEL) | Madanganj 102MW | Madanganj-55 MW | Siddhirganj CCPP-335 MW | Siddhirgonj ST 210MW | Siddhirgonj GT Unit-1& 2 | Siddhirganj (Desh) | Siddhirganj (Dutch Bangla) | Gagnagar (Orion) | Kodda 149MW | Keraniganj (Powerpac) 100MW | Bosila 108MW | Pagla (DPA ) | Katpotti 51 MW | Banco Energy 54MW | Northern 55 MW | Southern 55MW | Narshingdi (Doreen) | Summit Ashulia | Summit Madhabdi | Summit Maona | Summit Rupganj | Gazipur (RPCL) | Tongi GT | Kaptai Unit-1, 2 & 3 | Kaptai Unit-4 & 5 | Chattogram ST-1 (Raozan) | Chittgong ST-2 (Raozan) | Raozan 25 MW (RPCL) | Sikalbaha 225MW (Gas) | Sikalbaha 225MW (Oil) | Sikalbaha GT 150MW (Gas) | Sikalbaha GT 150MW (Oil) | Sikalbaha ST 60MW | Sikalbaha (Energis) | Hathazari peaking | Dohazari Peaking | Juldah (Acorn) | Chattogram ECPV 108 MW | Patenga 50MW | Barabkunda (Regent) | Malancha, Ctg. EPZ (United) | Ashuganj ST: Unit- 3 | Ashuganj ST: Unit- 4 | Ashuganj ST: Unit- 5 | Ashuganj CCPP(North) | Ashuganj CCPP(South) | Ashuganj CCPP 225 MW | Ashuganj 195MW Modular | Chandpur CCPP | Ashuganj Engines TSK | Ashuganj (Precision) 55MW | Ashuganj (United) 53MW | Ashuganj (Midland) 51MW | B.Baria (Aggreko) 85MW | Daudkandi Peaking 52MW | Lakdhanvi 52 MW | Feni (Doreen) 22MW | Feni, Mohipal (Doreen) | Jangalia (Summit) 33MW | Summit Cumilla 25MW | Tripura | Mymensingh RPCL 210MW | Jamalpur 95MW | Tangail (Doreen) 22MW | Sarishabari (Solar) | Fenchugonj CCPP-1 | Fenchugonj CCPP-2 | Fenchugonj (Barakatullah) 51MW | Fenchuganj (EPL) 44MW | Kushiara 163 MW CCPP GT | Shajibazar 330 MW | Shahjibazar GT: Unit- 8, 9 | Shahjibazar 86MW | Shahjibazar (EPL) 50MW | Sylhet GT 150 MW | Sylhet GT 20 MW | Sylhet (EPL) 50MW | Sylhet (Desh) 10MW | Summit Bibiana- 2 | Shahjahanulla 25 MW | Hobiganj 11MW | Daudkandi bangla trak | Summit Gazipur -2 | APR Energy , Keranigonj | Bramhangoan 100 MW (Aggreko) | United Mymensingh PPL | Aggreko Aurahati 100MW | Summit Gazipur-1 150MW | Teknaf Solartech 20MW | Juldah 100 MW Unit-3 | Chandpur Desh 200MW | Midland 150MW | Bibiyana-3 285MW | United Jamalpur PPL | EasternBlank | Bheramara (HVDC ) | Bheramara GT-1,2,3 | Bheramara 360 MW | Khulna (KPCL-1 & 3) | Khulna (KPCL-2) | Khulna CCPP 225MW | Khulna 60MW | Khulna (Aggreeco) 55MW | Faridpur Peaking | Gopalganj Peaking | Noapara (KZA) 40MW | Bhola CCPP 194MW | Bhola (Venture) 33MW | Summit Barisal 110 MW | Barisal GT: Unit-1, 2 | Baghabari GT 100MW | Baghabari GT 71MW | Baghabari Peaking 50MW | Bera Peaking | Chapainawabganj-100 MW | Amnura 50MW | Katakhali (Northern) | Katakhali Peaking | Rajlanka 52 MW | Santahar Peaking | Bogra (GBB) | Bogra (EPL) | Ullapara (Summit) | Barapukuria Unit-1 | Barapukuria Unit-2 | Barapukuria Unit-3 | Rangpur GT | Saidpur GT | Sirajgonj Unit-1 225MW (Gas) | Sirajgonj Unit-1 225MW (Oil) | Sirajgonj Unit-2 225MW (Gas) | Sirajgonj Unit-2 225MW (Oil) | Bhola Aggreko 95MW | Bangla Trak Noapara | Sirajgonj Unit-3 225 MW(Gas) | Sirajgonj Unit-3 225 MW(Oil) | Sirajgonj Unit-4 414 MW(Gas) | Labon Chora 105 MW | Paramount Baghabari | Confidence CPBL-2 | Madhumati Power Plant | WesternBlank | Eastern Grid Total | Western Grid Total | Total (MW) | Gas (Public) | HVDC | Gas (Private) | Oil (Private) | Coal | Hydro | Oil (Public) | Tripura | Solar | Shortage | Water Level
1:00 | 70 | 124 |  | 190 | 300 | 104 | 69 | 325 | 328 | 0 | 0 | 350 | 250 | 0 | 0 | 0 | 0 | 0 | 120 | 0 | 0 | 0 | 10 | 0 | 0 | 0 | 6 | 54 | 18 | 17 | 19 | 25 | 32 | 33 | 33 | 51 | 0 | 80 | 0 | 100 | 120 | 0 | 201 | 0 | 0 | 0 | 0 | 50 | 0 | 0 | 10 | 23 | 50 | 22 | 33 | 0 | 0 | 80 | 280 | 250 | 184 | 100 | 100 | 31 | 5 | 5 | 5 | 0 | 0 | 0 | 22 | 8 | 0 | 20 | 124 | 196 | 0 | 0 | 0 | 60 | 74 | 25 | 50 | 130 | 324 | 40 | 83 | 47 | 84 | 0 | 45 | 0 | 250 | 0 | 11 | 0 | 0 | 0 | 0 | 0 | 0 | 0 | 0 | 100 | 17 | 0 | 0 | 0 |  | 656 | 0 | 200 | 0 | 24 | 0 | 0 | 0 | 33 | 30 | 0 | 120 | 25 | 110 | 26 | 0 | 0 | 50 | 0 | 0 | 0 | 0 | 0 | 0 | 0 | 20 | 15 | 8 | 0 | 68 | 199 | 0 | 0 | 181 | 0 | 185 | 0 | 97 | 0 | 0 | 0 | 430 | 105 | 0 | 0 | 0 |  | 5793 | 2582 | 8375 | 4081 | 656 | 2133 | 885 | 267 | 80 | 149 | 124 | 0 | 0 | 85.06
2:00 | 70 | 124 |  | 190 | 300 | 102 | 69 | 325 | 329 | 0 | 0 | 350 | 250 | 0 | 0 | 0 | 0 | 0 | 120 | 0 | 0 | 0 | 0 | 0 | 0 | 0 | 6 | 17 | 18 | 17 | 19 | 25 | 32 | 33 | 33 | 34 | 0 | 80 | 0 | 100 | 120 | 0 | 203 | 0 | 0 | 0 | 0 | 50 | 0 | 0 | 10 | 25 | 50 | 22 | 24 | 0 | 0 | 80 | 280 | 250 | 184 | 55 | 100 | 31 | 5 | 5 | 5 | 0 | 0 | 0 | 22 | 8 | 0 | 20 | 118 | 182 | 0 | 0 | 0 | 60 | 74 | 25 | 50 | 100 | 298 | 40 | 83 | 47 | 86 | 0 | 45 | 0 | 250 | 0 | 11 | 0 | 0 | 0 | 0 | 0 | 0 | 0 | 0 | 100 | 17 | 0 | 0 | 0 |  | 655 | 0 | 200 | 0 | 0 | 0 | 0 | 0 | 33 | 25 | 0 | 120 | 26 | 110 | 0 | 0 | 0 | 25 | 0 | 0 | 0 | 0 | 0 | 0 | 0 | 20 | 15 | 8 | 0 | 68 | 199 | 0 | 0 | 183 | 0 | 187 | 0 | 97 | 0 | 0 | 0 | 430 | 105 | 0 | 0 | 0 |  | 5504 | 2506 | 8010 | 4050 | 655 | 1948 | 809 | 267 | 80 | 83 | 118 | 0 | 0 | 85.05
3:00 | 70 | 124 |  | 190 | 300 | 102 | 69 | 325 | 328 | 0 | 0 | 350 | 250 | 0 | 0 | 0 | 0 | 0 | 120 | 0 | 0 | 0 | 0 | 0 | 0 | 0 | 6 | 17 | 18 | 17 | 19 | 25 | 32 | 33 | 33 | 17 | 0 | 80 | 0 | 100 | 120 | 0 | 202 | 0 | 0 | 0 | 0 | 50 | 0 | 0 | 10 | 25 | 23 | 22 | 33 | 0 | 0 | 80 | 250 | 250 | 184 | 55 | 100 | 31 | 5 | 5 | 5 | 0 | 0 | 0 | 22 | 8 | 0 | 20 | 116 | 182 | 0 | 0 | 0 | 58 | 74 | 25 | 50 | 100 | 298 | 40 | 83 | 47 | 85 | 0 | 45 | 0 | 250 | 0 | 11 | 0 | 0 | 0 | 0 | 0 | 0 | 0 | 0 | 40 | 17 | 0 | 0 | 0 |  | 656 | 0 | 200 | 0 | 0 | 0 | 0 | 0 | 33 | 0 | 0 | 120 | 26 | 110 | 0 | 0 | 0 | 0 | 0 | 0 | 0 | 0 | 0 | 0 | 0 | 18 | 15 | 8 | 0 | 66 | 199 | 0 | 0 | 176 | 0 | 180 | 0 | 96 | 0 | 0 | 0 | 430 | 105 | 0 | 0 | 0 |  | 5370 | 2438 | 7808 | 3999 | 656 | 1954 | 705 | 265 | 80 | 33 | 116 | 0 | 0 | 85.04
4:00 | 70 | 124 |  | 190 | 300 | 102 | 69 | 324 | 328 | 0 | 0 | 320 | 220 | 0 | 0 | 0 | 0 | 0 | 80 | 0 | 0 | 0 | 0 | 0 | 0 | 0 | 6 | 17 | 18 | 17 | 19 | 25 | 32 | 33 | 33 | 0 | 0 | 80 | 0 | 100 | 120 | 0 | 202 | 0 | 0 | 0 | 0 | 32 | 0 | 0 | 10 | 25 | 18 | 22 | 34 | 0 | 0 | 80 | 250 | 250 | 190 | 55 | 0 | 31 | 5 | 5 | 5 | 0 | 0 | 0 | 22 | 8 | 0 | 20 | 112 | 183 | 0 | 0 | 0 | 58 | 74 | 0 | 0 | 100 | 296 | 40 | 83 | 47 | 91 | 0 | 0 | 0 | 260 | 0 | 11 | 0 | 0 | 0 | 0 | 0 | 0 | 0 | 0 | 22 | 17 | 0 | 0 | 0 |  | 655 | 0 | 200 | 0 | 0 | 0 | 0 | 0 | 33 | 0 | 0 | 120 | 26 | 110 | 0 | 0 | 0 | 0 | 0 | 0 | 0 | 0 | 0 | 0 | 0 | 18 | 14 | 8 | 0 | 68 | 199 | 0 | 0 | 184 | 0 | 180 | 0 | 96 | 0 | 0 | 0 | 300 | 70 | 0 | 0 | 0 |  | 5023 | 2281 | 7304 | 3891 | 655 | 1684 | 582 | 267 | 80 | 33 | 112 | 0 | 0 | 85.03
5:00 | 70 | 124 |  | 190 | 300 | 102 | 69 | 325 | 329 | 0 | 0 | 320 | 220 | 0 | 0 | 0 | 0 | 0 | 80 | 0 | 0 | 0 | 0 | 0 | 0 | 0 | 6 | 17 | 18 | 17 | 19 | 25 | 32 | 33 | 33 | 0 | 0 | 80 | 0 | 100 | 120 | 0 | 207 | 0 | 0 | 0 | 0 | 32 | 0 | 0 | 10 | 25 | 18 | 0 | 35 | 0 | 0 | 80 | 250 | 250 | 194 | 55 | 0 | 31 | 5 | 5 | 5 | 0 | 0 | 0 | 22 | 8 | 0 | 20 | 116 | 197 | 0 | 0 | 0 | 58 | 74 | 0 | 5 | 100 | 300 | 40 | 50 | 47 | 88 | 0 | 7 | 0 | 270 | 0 | 11 | 0 | 0 | 0 | 0 | 0 | 0 | 0 | 0 | 22 | 17 | 0 | 0 | 0 |  | 656 | 0 | 200 | 0 | 0 | 0 | 0 | 0 | 33 | 0 | 0 | 120 | 25 | 110 | 0 | 0 | 0 | 0 | 0 | 0 | 0 | 0 | 0 | 0 | 0 | 18 | 14 | 8 | 0 | 67 | 199 | 0 | 0 | 187 | 0 | 180 | 0 | 97 | 0 | 0 | 0 | 300 | 70 | 0 | 0 | 0 |  | 5010 | 2284 | 7294 | 3887 | 656 | 1674 | 582 | 266 | 80 | 33 | 116 | 0 | 0 | 85.02
6:00 | 70 | 124 |  | 190 | 290 | 103 | 69 | 323 | 279 | 0 | 0 | 320 | 220 | 0 | 0 | 0 | 0 | 0 | 73 | 0 | 0 | 0 | 0 | 0 | 0 | 0 | 6 | 17 | 18 | 17 | 19 | 25 | 32 | 33 | 33 | 0 | 0 | 80 | 0 | 100 | 120 | 0 | 203 | 0 | 0 | 0 | 0 | 32 | 0 | 0 | 10 | 25 | 18 | 22 | 38 | 0 | 0 | 80 | 250 | 250 | 184 | 55 | 0 | 28 | 5 | 5 | 5 | 0 | 0 | 0 | 22 | 8 | 0 | 20 | 78 | 211 | 0 | 0 | 0 | 30 | 0 | 0 | 0 | 100 | 298 | 40 | 20 | 0 | 84 | 0 | 7 | 0 | 260 | 0 | 10 | 0 | 0 | 0 | 0 | 0 | 0 | 0 | 0.2 | 22 | 17 | 0 | 0 | 0 |  | 652 | 0 | 200 | 0 | 0 | 0 | 0 | 0 | 33 | 0 | 0 | 120 | 22 | 96 | 0 | 0 | 0 | 0 | 0 | 0 | 0 | 0 | 0 | 0 | 0 | 18 | 14 | 8 | 0 | 68 | 199 | 0 | 0 | 182 | 0 | 182 | 0 | 98 | 0 | 0 | 0 | 302 | 70 | 0 | 0 | 0 |  | 4788.2 | 2264 | 7052.2 | 3789 | 652 | 1585 | 568 | 267 | 80 | 33 | 78 | 0.2 | 0 | 85.01
7:00 | 70 | 124 |  | 190 | 300 | 42 | 69 | 325 | 277 | 0 | 0 | 300 | 200 | 0 | 0 | 0 | 0 | 0 | 80 | 0 | 0 | 0 | 0 | 0 | 0 | 0 | 6 | 17 | 18 | 17 | 0 | 25 | 32 | 33 | 33 | 0 | 0 | 81 | 0 | 100 | 120 | 0 | 189 | 0 | 0 | 0 | 0 | 32 | 0 | 0 | 10 | 25 | 18 | 22 | 26 | 0 | 0 | 80 | 250 | 250 | 185 | 55 | 0 | 28 | 5 | 5 | 5 | 0 | 0 | 0 | 22 | 0 | 0 | 12 | 0 | 164 | 0 | 0 | 0.1 | 30 | 0 | 5 | 0 | 100 | 260 | 40 | 20 | 47 | 83 | 0 | 7 | 0 | 250 | 0 | 8 | 0 | 0 | 0 | 0 | 0 | 0 | 0 | 2.73 | 22 | 32 | 0 | 0 | 0 |  | 652 | 0 | 200 | 0 | 0 | 0 | 0 | 0 | 33 | 0 | 0 | 120 | 20 | 60 | 0 | 0 | 0 | 0 | 0 | 0 | 0 | 0 | 0 | 0 | 0 | 5 | 3 | 11 | 0 | 68 | 199 | 0 | 18 | 184 | 0 | 195 | 0 | 99 | 0 | 0 | 0 | 300 | 70 | 0 | 0 | 0 |  | 4488.83 | 2237 | 6725.83 | 3657 | 652 | 1488 | 527 | 267 | 81 | 51 | 0 | 2.83 | 0 | 85
8:00 | 70 | 124 |  | 190 | 260 | 22 | 68 | 323 | 277 | 0 | 0 | 300 | 210 | 0 | 0 | 0 | 0 | 0 | 80 | 0 | 0 | 0 | 0 | 0 | 0 | 0 | 6 | 17 | 18 | 0 | 0 | 25 | 20 | 33 | 33 | 0 | 0 | 82 | 0 | 100 | 120 | 0 | 185 | 0 | 0 | 0 | 0 | 32 | 0 | 0 | 10 | 25 | 18 | 22 | 16 | 0 | 0 | 80 | 250 | 250 | 185 | 55 | 0 | 10 | 5 | 5 | 5 | 0 | 0 | 6 | 22 | 0 | 0 | 10 | 0 | 164 | 0 | 0 | 0.3 | 30 | 0 | 5 | 5 | 100 | 260 | 40 | 20 | 47 | 85 | 0 | 5 | 0 | 230 | 0 | 8 | 0 | 0 | 0 | 0 | 0 | 0 | 3 | 9.22 | 22 | 107 | 0 | 0 | 0 |  | 554 | 0 | 200 | 0 | 0 | 0 | 0 | 0 | 33 | 0 | 0 | 120 | 19 | 16 | 0 | 0 | 0 | 0 | 0 | 0 | 0 | 0 | 0 | 0 | 0 | 5 | 3 | 11 | 0 | 68 | 200 | 0 | 18 | 180 | 0 | 185 | 0 | 98 | 0 | 0 | 0 | 300 | 40 | 0 | 0 | 0 |  | 4443.52 | 2050 | 6493.52 | 3540 | 554 | 1459 | 530 | 268 | 82 | 51 | 0 | 9.52 | 0 | 0
9:00 | 70 | 124 |  | 190 | 260 | 22 | 68 | 343 | 279 | 0 | 0 | 300 | 210 | 0 | 0 | 0 | 0 | 0 | 73 | 0 | 0 | 0 | 0 | 0 | 0 | 0 | 6 | 17 | 18 | 17 | 0 | 25 | 9 | 33 | 25 | 0 | 0 | 42 | 0 | 100 | 120 | 0 | 204 | 0 | 0 | 0 | 0 | 16 | 0 | 0 | 10 | 12 | 18 | 22 | 18 | 0 | 0 | 80 | 250 | 250 | 185 | 55 | 0 | 10 | 5 | 5 | 5 | 0 | 0 | 15 | 22 | 0 | 0 | 10 | 0 | 208 | 0 | 0 | 0.3 | 30 | 0 | 5 | 5 | 100 | 259 | 40 | 20 | 47 | 108 | 0 | 5 | 0 | 250 | 0 | 8 | 0 | 0 | 0 | 0 | 0 | 0 | 30 | 13.45 | 10 | 117 | 0 | 0 | 0 |  | 551 | 0 | 200 | 0 | 0 | 0 | 0 | 0 | 33 | 0 | 0 | 100 | 16 | 0 | 0 | 0 | 0 | 0 | 0 | 0 | 0 | 0 | 0 | 0 | 0 | 5 | 3 | 11 | 0 | 68 | 199 | 0 | 18 | 181 | 0 | 185 | 0 | 98 | 0 | 0 | 0 | 200 | 0 | 0 | 0 | 0 |  | 4532.75 | 1868 | 6400.75 | 3598 | 551 | 1382 | 496 | 267 | 42 | 51 | 0 | 13.75 | 0 | 0
10:00 | 70 | 124 |  | 190 | 260 | 22 | 67 | 334 | 279 | 0 | 0 | 300 | 210 | 0 | 0 | 0 | 0 | 0 | 130 | 0 | 0 | 0 | 0 | 0 | 0 | 0 | 6 | 17 | 18 | 17 | 0 | 25 | 9 | 33 | 25 | 0 | 0 | 42 | 0 | 100 | 120 | 0 | 213 | 0 | 0 | 0 | 0 | 16 | 0 | 0 | 10 | 12 | 6 | 22 | 13 | 0 | 0 | 80 | 250 | 250 | 203 | 55 | 0 | 10 | 5 | 5 | 5 | 0 | 0 | 24 | 19 | 0 | 0 | 10 | 0 | 210 | 0 | 0 | 0.4 | 30 | 0 | 0 | 0 | 100 | 307 | 40 | 10 | 10 | 109 | 0 | 5 | 0 | 265 | 0 | 8 | 0 | 0 | 0 | 0 | 0 | 0 | 0 | 7.38 | 10 | 125 | 0 | 0 | 0 |  | 552 | 0 | 200 | 0 | 0 | 0 | 0 | 0 | 27 | 0 | 0 | 100 | 17 | 0 | 0 | 0 | 0 | 0 | 0 | 0 | 0 | 0 | 0 | 0 | 0 | 5 | 3 | 11 | 0 | 68 | 199 | 0 | 18 | 168 | 0 | 160 | 0 | 97 | 0 | 0 | 0 | 150 | 0 | 0 | 0 | 0 |  | 4587.78 | 1775 | 6362.78 | 3693 | 552 | 1285 | 471 | 267 | 42 | 45 | 0 | 7.78 | 0 | 0
11:00 | 70 | 124 |  | 190 | 260 | 22 | 67 | 329 | 277 | 0 | 0 | 300 | 210 | 0 | 0 | 0 | 0 | 0 | 130 | 0 | 0 | 0 | 0 | 0 | 0 | 0 | 6 | 17 | 18 | 17 | 0 | 25 | 10 | 33 | 25 | 0 | 0 | 42 | 0 | 100 | 120 | 0 | 204 | 0 | 0 | 0 | 0 | 16 | 0 | 0 | 10 | 12 | 6 | 22 | 13 | 0 | 0 | 80 | 250 | 250 | 185 | 55 | 0 | 10 | 5 | 5 | 5 | 0 | 0 | 40 | 19 | 0 | 0 | 0 | 0 | 208 | 0 | 0 | 0.5 | 28 | 0 | 5 | 5 | 130 | 328 | 51 | 10 | 10 | 108 | 0 | 5 | 0 | 245 | 0 | 8 | 0 | 0 | 0 | 0 | 0 | 0 | 0 | 19.32 | 10 | 125 | 0 | 0 | 0 |  | 551 | 0 | 200 | 0 | 0 | 0 | 0 | 0 | 27 | 0 | 0 | 100 | 17 | 0 | 0 | 0 | 0 | 0 | 0 | 0 | 0 | 0 | 0 | 0 | 0 | 5 | 3 | 11 | 0 | 68 | 199 | 0 | 18 | 158 | 0 | 149 | 0 | 97 | 0 | 0 | 0 | 150 | 0 | 0 | 0 | 0 |  | 4685.82 | 1753 | 6438.82 | 3702 | 551 | 1325 | 487 | 267 | 42 | 45 | 0 | 19.82 | 0 | 0
12:00 | 70 | 124 |  | 190 | 300 | 70 | 66 | 320 | 278 | 0 | 0 | 300 | 210 | 0 | 0 | 0 | 0 | 0 | 159 | 0 | 0 | 0 | 0 | 0 | 0 | 0 | 6 | 17 | 18 | 17 | 19 | 25 | 10 | 33 | 25 | 0 | 0 | 43 | 0 | 100 | 120 | 0 | 230 | 0 | 0 | 0 | 0 | 17 | 0 | 0 | 10 | 12 | 6 | 20 | 13 | 0 | 0 | 80 | 250 | 250 | 217 | 55 | 0 | 10 | 5 | 5 | 5 | 0 | 0 | 52 | 22 | 8 | 0 | 0 | 0 | 206 | 0 | 0 | 1.3 | 30 | 0 | 5 | 5 | 130 | 328 | 64 | 10 | 10 | 120 | 0 | 5 | 0 | 270 | 0 | 8 | 0 | 0 | 0 | 0 | 0 | 0 | 0 | 20 | 20 | 125 | 0 | 0 | 0 |  | 553 | 0 | 230 | 0 | 0 | 0 | 0 | 0 | 27 | 0 | 0 | 100 | 18 | 0 | 0 | 0 | 0 | 0 | 0 | 0 | 0 | 0 | 0 | 0 | 0 | 5 | 3 | 11 | 0 | 66 | 199 | 0 | 18 | 165 | 0 | 152 | 0 | 97 | 0 | 0 | 0 | 210 | 0 | 0 | 0 | 0 |  | 4883.3 | 1854 | 6737.3 | 3888 | 553 | 1412 | 510 | 265 | 43 | 45 | 0 | 21.3 | 0 | 0
13:00 | 70 | 124 |  | 190 | 320 | 102 | 66 | 260 | 278 | 0 | 0 | 360 | 210 | 0 | 0 | 0 | 0 | 0 | 191 | 0 | 0 | 0 | 0 | 0 | 0 | 0 | 6 | 17 | 18 | 17 | 19 | 25 | 10 | 33 | 25 | 2 | 0 | 43 | 0 | 100 | 120 | 0 | 220 | 0 | 0 | 0 | 0 | 40 | 0 | 0 | 10 | 12 | 19 | 20 | 19 | 0 | 0 | 80 | 280 | 280 | 208 | 55 | 0 | 37 | 5 | 5 | 5 | 0 | 0 | 52 | 22 | 8 | 0 | 0 | 0 | 204 | 0 | 0 | 1.6 | 30 | 0 | 5 | 5 | 163 | 334 | 63 | 10 | 10 | 121 | 0 | 5 | 0 | 290 | 0 | 8 | 0 | 0 | 0 | 0 | 0 | 0 | 0 | 18.83 | 55 | 125 | 0 | 0 | 0 |  | 553 | 0 | 220 | 0 | 0 | 0 | 0 | 0 | 27 | 17 | 0 | 120 | 23 | 0 | 0 | 0 | 0 | 0 | 0 | 0 | 0 | 0 | 0 | 0 | 0 | 5 | 3 | 11 | 0 | 65 | 199 | 0 | 18 | 210 | 0 | 187 | 0 | 97 | 0 | 0 | 0 | 210 | 0 | 0 | 0 | 0 |  | 5245.43 | 1965 | 7210.43 | 4100 | 553 | 1585 | 583 | 264 | 43 | 62 | 0 | 20.43 | 0 | 0
14:00 | 70 | 124 |  | 190 | 380 | 100 | 66 | 265 | 256 | 0 | 0 | 330 | 210 | 0 | 0 | 0 | 0 | 0 | 120 | 0 | 0 | 0 | 16 | 0 | 0 | 0 | 6 | 17 | 18 | 17 | 19 | 25 | 10 | 33 | 25 | 38 | 0 | 41 | 0 | 100 | 120 | 0 | 207 | 0 | 0 | 0 | 0 | 40 | 0 | 0 | 10 | 13 | 0 | 22 | 11 | 0 | 0 | 80 | 280 | 280 | 192 | 55 | 0 | 37 | 5 | 5 | 5 | 0 | 0 | 52 | 22 | 8 | 0 | 0 | 0 | 203 | 0 | 0 | 1.1 | 30 | 0 | 5 | 5 | 130 | 324 | 63 | 10 | 10 | 114 | 0 | 7 | 0 | 270 | 0 | 8 | 0 | 0 | 0 | 0 | 0 | 0 | 4 | 16.5 | 89 | 133 | 0 | 0 | 0 |  | 553 | 0 | 200 | 0 | 0 | 0 | 0 | 0 | 27 | 41 | 0 | 120 | 22 | 48 | 0 | 0 | 0 | 0 | 0 | 0 | 0 | 0 | 0 | 0 | 0 | 5 | 3 | 11 | 0 | 65 | 199 | 0 | 18 | 189 | 0 | 153 | 0 | 97 | 0 | 0 | 0 | 210 | 45 | 0 | 0 | 0 |  | 5099.6 | 2006 | 7105.6 | 3893 | 553 | 1495 | 740 | 264 | 41 | 102 | 0 | 17.6 | 0 | 0
15:00 | 70 | 124 |  | 190 | 380 | 100 | 65 | 260 | 256 | 0 | 0 | 330 | 210 | 0 | 0 | 0 | 0 | 0 | 120 | 0 | 0 | 0 | 16 | 0 | 0 | 0 | 6 | 17 | 18 | 17 | 19 | 25 | 10 | 33 | 25 | 50 | 0 | 40 | 0 | 100 | 120 | 0 | 216 | 0 | 0 | 0 | 0 | 40 | 0 | 0 | 10 | 30 | 0 | 22 | 16 | 0 | 0 | 80 | 280 | 280 | 207 | 55 | 0 | 37 | 5 | 5 | 5 | 0 | 0 | 52 | 22 | 8 | 0 | 14 | 0 | 201 | 0 | 20 | 1.5 | 30 | 0 | 5 | 5 | 130 | 333 | 63 | 10 | 10 | 123 | 0 | 7 | 0 | 300 | 0 | 11 | 0 | 0 | 0 | 0 | 0 | 0 | 30 | 0 | 89 | 160 | 0 | 0 | 0 |  | 553 | 0 | 200 | 0 | 0 | 0 | 0 | 0 | 26 | 57 | 0 | 120 | 21 | 80 | 0 | 0 | 0 | 0 | 0 | 0 | 0 | 0 | 0 | 0 | 0 | 5 | 3 | 11 | 0 | 65 | 199 | 0 | 18 | 198 | 0 | 162 | 0 | 97 | 0 | 0 | 0 | 210 | 53 | 0 | 0 | 0 |  | 5289.5 | 2078 | 7367.5 | 4001 | 553 | 1529 | 862 | 264 | 40 | 117 | 0 | 1.5 | 0 | 0
16:00 | 70 | 124 |  | 190 | 380 | 98 | 65 | 260 | 256 | 0 | 0 | 330 | 210 | 0 | 0 | 0 | 0 | 0 | 79 | 0 | 0 | 0 | 16 | 0 | 0 | 0 | 6 | 17 | 18 | 17 | 19 | 25 | 10 | 33 | 25 | 46 | 0 | 38 | 0 | 100 | 120 | 0 | 203 | 0 | 0 | 0 | 0 | 40 | 0 | 0 | 10 | 32 | 0 | 22 | 16 | 0 | 0 | 80 | 280 | 280 | 185 | 55 | 0 | 40 | 5 | 5 | 5 | 0 | 0 | 52 | 22 | 8 | 0 | 14 | 0 | 203 | 0 | 20 | 1 | 30 | 0 | 5 | 5 | 130 | 323 | 63 | 10 | 10 | 114 | 0 | 7 | 0 | 280 | 0 | 11 | 0 | 0 | 0 | 0 | 0 | 0 | 30 | 6.9 | 89 | 160 | 0 | 0 | 0 |  | 553 | 0 | 200 | 0 | 0 | 0 | 0 | 0 | 26 | 52 | 0 | 120 | 20 | 82 | 0 | 0 | 0 | 0 | 0 | 0 | 0 | 0 | 0 | 0 | 0 | 5 | 3 | 11 | 0 | 63 | 199 | 0 | 18 | 191 | 0 | 155 | 0 | 98 | 0 | 0 | 0 | 210 | 53 | 0 | 0 | 0 |  | 5172.9 | 2059 | 7231.9 | 3888 | 553 | 1509 | 862 | 262 | 38 | 112 | 0 | 7.9 | 0 | 0
17:00 | 70 | 124 |  | 190 | 380 | 101 | 65 | 260 | 250 | 0 | 0 | 300 | 210 | 0 | 0 | 0 | 0 | 0 | 72 | 0 | 0 | 0 | 16 | 0 | 0 | 0 | 6 | 17 | 18 | 17 | 19 | 25 | 10 | 33 | 25 | 50 | 0 | 38 | 0 | 100 | 120 | 0 | 202 | 0 | 0 | 0 | 0 | 41 | 0 | 0 | 10 | 32 | 0 | 22 | 18 | 0 | 0 | 80 | 250 | 250 | 184 | 55 | 0 | 39 | 5 | 5 | 5 | 0 | 0 | 52 | 22 | 8 | 0 | 14 | 0 | 205 | 0 | 20 | 0.2 | 30 | 20 | 5 | 5 | 100 | 315 | 51 | 10 | 10 | 114 | 0 | 7 | 0 | 260 | 0 | 11 | 0 | 0 | 0 | 0 | 0 | 0 | 30 | 2.3 | 100 | 160 | 0 | 0 | 0 |  | 664 | 0 | 200 | 0 | 0 | 0 | 0 | 0 | 27 | 50 | 0 | 120 | 19 | 48 | 0 | 0 | 0 | 0 | 0 | 0 | 0 | 0 | 0 | 0 | 0 | 5 | 3 | 11 | 0 | 64 | 200 | 0 | 18 | 181 | 0 | 150 | 0 | 85 | 0 | 0 | 0 | 210 | 53 | 0 | 0 | 0 |  | 4996.5 | 2108 | 7104.5 | 3794 | 664 | 1387 | 844 | 264 | 38 | 111 | 0 | 2.5 | 0 | 0
18:00 | 70 | 105 |  | 190 | 340 | 73 | 50 | 260 | 250 | 0 | 0 | 300 | 210 | 0 | 0 | 0 | 0 | 0 | 120 | 0 | 0 | 3 | 16 | 0 | 0 | 0 | 6 | 35 | 18 | 17 | 19 | 25 | 18 | 33 | 25 | 50 | 0 | 39 | 0 | 100 | 120 | 0 | 206 | 0 | 0 | 0 | 0 | 41 | 0 | 0 | 10 | 44 | 1 | 22 | 18 | 0 | 0 | 80 | 250 | 250 | 200 | 55 | 0 | 39 | 5 | 5 | 5 | 0 | 0 | 52 | 22 | 8 | 0 | 14 | 0 | 203 | 5 | 20 | 0 | 30 | 40 | 5 | 5 | 100 | 318 | 63 | 10 | 10 | 120 | 0 | 7 | 0 | 180 | 0 | 11 | 0 | 0 | 0 | 0 | 4 | 0 | 30 | 0 | 100 | 160 | 0 | 0 | 4 |  | 740 | 0 | 200 | 0 | 8 | 0 | 0 | 0 | 32 | 55 | 8 | 120 | 25 | 57 | 0 | 0 | 0 | 4 | 0 | 0 | 0 | 43 | 0 | 0 | 0 | 22 | 3 | 11 | 0 | 66 | 199 | 0 | 18 | 163 | 0 | 155 | 0 | 54 | 0 | 0 | 0 | 209 | 53 | 0 | 0 | 0 |  | 5021 | 2245 | 7266 | 3870 | 740 | 1268 | 959 | 265 | 39 | 125 | 0 | 0 | 0 | 0
18:30 | [9 empty] | 0 | 0 | 0 | 0 | 0 | 0 | 0 | 0 | 0 | 0 | 0 | 0 | 0 | 0 | 0 | 0 | 0 | 0 | 0 | 0 | 0 | 0 | 0 | 0 | 0 | 0 | 0 | 0 | 0 | 0 | 0 | 0 | 0 | 0 | 0 | 0 | 0 | 0 | 0 | 0 | 0 | 0 | 0 | 0 | 0 | 0 | 0 | 0 | 0 | 0 | 0 | 0 | 0 | 0 | 0 | 0 | 0 | 0 | 0 | 0 | 0 | 0 | 0 | 0 | 0 | 0 | 0 | 0 | 0 | 0 | 0 | 0 | 0 | 0 | 0 | 0 | 0 | 0 | 0 | 0 | 0 | 0 | 0 | 0 | 0 | 0 | 0 | 0 | 0 | 0 | 0 | 0 | 0 | 0 | 0 | 0 | 0 | 0 | 0 |  | 0 | 0 | 0 | 0 | 0 | 0 | 0 | 0 | 0 | 0 | 0 | 0 | 0 | 0 | 0 | 0 | 0 | 0 | 0 | 0 | 0 | 0 | 0 | 0 | 0 | 0 | 0 | 0 | 0 | 0 | 0 | 0 | 0 | 0 | 0 | 0 | 0 | 0 | 0 | 0 | 0 | 0 | 0 | 0 | 0 | 0 |  | 0 | 0 | 0 | 0 | 0 | 0 | 0 | 0 | 0 | 0 | 0 | 0 | 0 | 0
19:00 | 70 | 103 |  | 190 | 300 | 74 | 50 | 260 | 253 | 0 | 0 | 450 | 220 | 7 | 0 | 0 | 0 | 0 | 75 | 0 | 0 | 16 | 64 | 0 | 51 | 0 | 22 | 54 | 36 | 55 | 19 | 25 | 20 | 0 | 33 | 50 | 0 | 40 | 0 | 100 | 150 | 12 | 202 | 0 | 0 | 0 | 0 | 41 | 27 | 34 | 74 | 98 | 37 | 22 | 22 | 0 | 0 | 80 | 300 | 330 | 183 | 100 | 0 | 39 | 5 | 5 | 15 | 0 | 0 | 42 | 22 | 8 | 25 | 14 | 0 | 209 | 40 | 20 | 0 | 30 | 40 | 22 | 30 | 100 | 325 | 52 | 85 | 47 | 114 | 0 | 44 | 0 | 260 | 0 | 11 | 0 | 0 | 0 | 0 | 7 | 0 | 30 | 0 | 100 | 190 | 6 | 0 | 80 |  | 839 | 0 | 200 | 0 | 115 | 0 | 0 | 0 | 38 | 70 | 40 | 120 | 32 | 110 | 26 | 0 | 0 | 50 | 0 | 50 | 35 | 50 | 0 | 34 | 25 | 22 | 9 | 11 | 0 | 66 | 199 | 17 | 18 | 181 | 0 | 178 | 0 | 97 | 0 | 0 | 0 | 265 | 90 | 0 | 24 | 0 |  | 6501 | 3011 | 9512 | 4111 | 839 | 2072 | 1766 | 265 | 40 | 419 | 0 | 0 | 0 | 0
19:30 | 70 | 103 |  | 190 | 300 | 72 | 50 | 270 | 253 | 0 | 0 | 450 | 210 | 0 | 0 | 0 | 0 | 0 | 80 | 0 | 0 | 50 | 82 | 0 | 8 | 0 | 24 | 54 | 36 | 55 | 19 | 25 | 20 | 0 | 33 | 50 | 0 | 40 | 0 | 100 | 150 | 18 | 202 | 0 | 0 | 0 | 0 | 41 | 40 | 34 | 88 | 105 | 50 | 22 | 22 | 0 | 0 | 80 | 360 | 330 | 191 | 105 | 0 | 39 | 5 | 5 | 15 | 0 | 0 | 52 | 22 | 8 | 25 | 17 | 0 | 205 | 71 | 20 | 0 | 30 | 40 | 25 | 30 | 100 | 324 | 51 | 85 | 47 | 110 | 0 | 45 | 0 | 295 | 8 | 11 | 0 | 0 | 0 | 0 | 7 | 0 | 20 | 0 | 100 | 200 | 50 | 0 | 80 |  | 839 | 0 | 200 | 0 | 115 | 0 | 0 | 0 | 38 | 48 | 40 | 120 | 33 | 110 | 26 | 0 | 0 | 50 | 0 | 50 | 35 | 50 | 0 | 43 | 30 | 22 | 15 | 11 | 0 | 66 | 199 | 17 | 17 | 182 | 0 | 185 | 0 | 97 | 0 | 0 | 0 | 231 | 90 | 0 | 54 | 0 |  | 6659 | 3013 | 9672 | 4148 | 839 | 2042 | 1906 | 265 | 40 | 432 | 0 | 0 | 0 | 0
20:00 | 70 | 104 |  | 190 | 300 | 72 | 50 | 280 | 283 | 0 | 0 | 450 | 210 | 0 | 0 | 0 | 0 | 0 | 80 | 0 | 0 | 50 | 82 | 0 | 8 | 0 | 24 | 54 | 18 | 55 | 19 | 25 | 33 | 0 | 33 | 50 | 0 | 40 | 0 | 110 | 150 | 18 | 214 | 0 | 0 | 0 | 0 | 41 | 40 | 34 | 88 | 105 | 50 | 22 | 22 | 0 | 0 | 80 | 360 | 330 | 202 | 110 | 0 | 39 | 5 | 5 | 45 | 0 | 0 | 42 | 22 | 8 | 25 | 17 | 0 | 204 | 80 | 20 | 0 | 30 | 40 | 25 | 50 | 100 | 330 | 64 | 85 | 47 | 115 | 0 | 42 | 0 | 280 | 8 | 11 | 0 | 0 | 0 | 0 | 7 | 0 | 18 | 0 | 100 | 200 | 50 | 0 | 106 |  | 839 | 0 | 200 | 0 | 115 | 0 | 0 | 0 | 32 | 47 | 40 | 120 | 33 | 110 | 26 | 0 | 0 | 50 | 0 | 50 | 37 | 50 | 0 | 43 | 29 | 22 | 15 | 11 | 0 | 66 | 200 | 17 | 18 | 184 | 0 | 187 | 0 | 97 | 0 | 0 | 0 | 198 | 90 | 0 | 54 | 0 |  | 6772 | 2980 | 9752 | 4223 | 839 | 2046 | 1913 | 266 | 40 | 425 | 0 | 0 | 0 | 0
21:00 | 70 | 104 |  | 190 | 340 | 72 | 50 | 339 | 339 | 0 | 0 | 450 | 220 | 0 | 0 | 0 | 0 | 0 | 80 | 0 | 0 | 24 | 82 | 0 | 0 | 0 | 24 | 54 | 18 | 17 | 19 | 25 | 33 | 25 | 33 | 50 | 0 | 42 | 0 | 110 | 150 | 22 | 204 | 0 | 0 | 0 | 0 | 41 | 40 | 34 | 88 | 105 | 50 | 0 | 19 | 0 | 0 | 80 | 360 | 330 | 198 | 110 | 0 | 39 | 5 | 5 | 45 | 0 | 0 | 52 | 22 | 0 | 25 | 17 | 0 | 203 | 80 | 20 | 0 | 30 | 40 | 25 | 50 | 100 | 325 | 65 | 85 | 47 | 115 | 0 | 45 | 0 | 300 | 0 | 11 | 0 | 0 | 0 | 0 | 7 | 0 | 15 | 0 | 100 | 200 | 50 | 0 | 106 |  | 839 | 0 | 200 | 0 | 115 | 0 | 0 | 0 | 24 | 49 | 40 | 120 | 32 | 110 | 26 | 0 | 0 | 50 | 0 | 50 | 35 | 50 | 0 | 43 | 29 | 22 | 13 | 11 | 0 | 66 | 199 | 17 | 18 | 197 | 0 | 199 | 0 | 96 | 0 | 0 | 0 | 194 | 90 | 0 | 54 | 0 |  | 6728 | 2988 | 9716 | 4230 | 839 | 2061 | 1860 | 265 | 42 | 419 | 0 | 0 | 0 | 0
22:00 | 70 | 104 |  | 190 | 340 | 73 | 50 | 325 | 338 | 0 | 0 | 450 | 220 | 0 | 0 | 0 | 0 | 0 | 70 | 0 | 0 | 16 | 82 | 0 | 0 | 0 | 24 | 54 | 18 | 17 | 19 | 25 | 33 | 33 | 33 | 50 | 0 | 42 | 0 | 110 | 150 | 22 | 203 | 0 | 0 | 0 | 0 | 41 | 0 | 17 | 82 | 105 | 50 | 20 | 25 | 0 | 0 | 80 | 360 | 330 | 194 | 110 | 0 | 39 | 5 | 5 | 45 | 0 | 0 | 16 | 22 | 0 | 25 | 17 | 0 | 206 | 78 | 20 | 0 | 30 | 40 | 25 | 47 | 100 | 324 | 51 | 85 | 47 | 117 | 0 | 44 | 0 | 280 | 8 | 11 | 0 | 0 | 0 | 0 | 0 | 0 | 15 | 0 | 100 | 200 | 6 | 0 | 106 |  | 840 | 0 | 200 | 0 | 115 | 0 | 0 | 0 | 28 | 45 | 40 | 120 | 31 | 110 | 26 | 0 | 0 | 50 | 0 | 50 | 35 | 50 | 0 | 43 | 28 | 22 | 16 | 11 | 0 | 65 | 199 | 17 | 18 | 186 | 0 | 188 | 0 | 96 | 0 | 0 | 0 | 194 | 90 | 0 | 54 | 0 |  | 6546 | 2967 | 9513 | 4205 | 840 | 2044 | 1757 | 264 | 42 | 361 | 0 | 0 | 0 | 0
23:00 | 70 | 104 |  | 170 | 340 | 72 | 50 | 344 | 338 | 0 | 0 | 450 | 220 | 0 | 0 | 0 | 0 | 0 | 79 | 0 | 0 | 0 | 32 | 0 | 0 | 0 | 24 | 35 | 18 | 17 | 19 | 25 | 33 | 33 | 33 | 51 | 0 | 42 | 0 | 90 | 150 | 21 | 203 | 0 | 0 | 0 | 0 | 41 | 0 | 0 | 10 | 105 | 50 | 22 | 39 | 0 | 0 | 80 | 360 | 330 | 191 | 110 | 0 | 37 | 5 | 5 | 45 | 0 | 0 | 16 | 22 | 0 | 25 | 17 | 78 | 208 | 78 | 20 | 0 | 30 | 40 | 25 | 47 | 100 | 325 | 65 | 85 | 47 | 114 | 0 | 45 | 0 | 285 | 8 | 11 | 0 | 0 | 0 | 0 | 0 | 0 | 0 | 0 | 100 | 200 | 0 | 0 | 106 |  | 790 | 0 | 200 | 0 | 115 | 0 | 0 | 0 | 28 | 40 | 8 | 120 | 30 | 110 | 24 | 0 | 0 | 25 | 0 | 50 | 35 | 0 | 0 | 43 | 0 | 22 | 16 | 11 | 0 | 63 | 199 | 0 | 0 | 187 | 0 | 190 | 0 | 96 | 0 | 0 | 0 | 190 | 105 | 0 | 54 | 0 |  | 6440 | 2751 | 9191 | 4199 | 790 | 2059 | 1562 | 262 | 42 | 199 | 78 | 0 | 0 | 0
24:00 | 70 | 104 |  | 180 | 340 | 72 | 0 | 344 | 339 | 0 | 0 | 400 | 220 | 0 | 0 | 0 | 0 | 0 | 78 | 0 | 0 | 0 | 0 | 0 | 0 | 0 | 12 | 35 | 18 | 17 | 19 | 25 | 32 | 33 | 33 | 50 | 0 | 42 | 0 | 0 | 150 | 8 | 204 | 0 | 0 | 0 | 0 | 41 | 0 | 0 | 10 | 53 | 50 | 22 | 42 | 0 | 0 | 80 | 360 | 330 | 183 | 100 | 0 | 39 | 5 | 5 | 45 | 0 | 0 | 0 | 22 | 8 | 25 | 17 | 106 | 209 | 50 | 20 | 0 | 30 | 40 | 25 | 50 | 100 | 325 | 40 | 85 | 47 | 108 | 0 | 44 | 9 | 250 | 24 | 11 | 0 | 0 | 0 | 0 | 0 | 0 | 0 | 0 | 100 | 200 | 0 | 0 | 106 |  | 790 | 0 | 200 | 0 | 99 | 0 | 0 | 0 | 28 | 35 | 8 | 120 | 27 | 110 | 24 | 0 | 0 | 0 | 0 | 24 | 12 | 0 | 0 | 8 | 0 | 22 | 17 | 11 | 0 | 68 | 199 | 0 | 0 | 182 | 0 | 186 | 0 | 96 | 0 | 0 | 0 | 190 | 90 | 0 | 18 | 0 |  | 6125 | 2564 | 8689 | 4085 | 790 | 1973 | 1315 | 267 | 42 | 111 | 106 | 0 | 0 | 0
KWH | 1629000 | 3000000 |  | 4536000 | 7535345 | 1776227 | 1437856 | 7618976 | 6971000 | 0 | 0 | 8210250 | 5529367 | 7680 | 0 | 0 | 0 | 0 | 2677000 | 0 | 0 | 155664 | 488640 | 0 | 42240 | 0 | 274320 | 670320 | 459146 | 496480 | 329400 | 600000 | 513720 | 725000 | 729900 | 654804 | 0 | 1270860 | 0 | 2400000 | 3100000 | 115380 | 4876179 | 0 | 0 | 0 | 0 | 879840 | 111400 | 134168 | 522600 | 637440 | 606240 | 461760 | 534240 | 0 | 0 | 1923456 | 7160500 | 6700500 | 4625000 | 1722909 | 373860 | 685224 | 128640 | 120000 | 384830 | 0 | 0 | 656179 | 508068 | 137880 | 141500 | 339950 | 889920 | 4666600 | 410880 | 206676 | 7800 | 868000 | 670680 | 289800 | 482000 | 3027845 | 6999000 | 1227744 | 1077120 | 800280 | 2583770 | 0 | 511180 | 5220 | 6755000 | 31680 | 233136 | 0 | 0 | 0 | 0 | 38400 | 0 | 270720 | 121770 | 1525440 | 2887680 | 160580 | 0 | 627600 |  | 15913455 | 0 | 5437440 | 0 | 679680 | 0 | 0 | 0 | 688320 | 587392 | 170625 | 2801000 | 560366 | 1701120 | 184713 | 0 | 0 | 332782 | 0 | 309844 | 182870 | 246252 | 0 | 215040 | 112985 | 323280 | 200124 | 248184 | 0 | 1595781 | 4874100 | 66000 | 277000 | 4663282 | 0 | 4413582 | 0 | 2277235 | 0 | 0 | 0 | 6274820 | 1490880 | 0 | 269760 | 0 |  | 131005989 | 57097912 | 188103901 | 96060037 | 15913455 | 41491707 | 22585227 | 6469881 | 1270860 | 3293244 | 889920 | 129570 | 0
Fuel Cost | 1400940 | 2580000 | 0 | 3900960 | 4822620.8 | 1438743.87 | 1351584.64 | 4647575.36 | 4252310 | 0 | 0 | 5500867.5 | 83991084.73 | 48230.4 | 0 | 0 | 0 | 0 | 2971470 | 0 | 0 | 1025825.76 | 4725148.8 | 0 | 253017.6 | 0 | 1829714.4 | 4779381.6 | 2869662.5 | 3112929.6 | 247050 | 450000 | 0 | 0 | 0 | 6194445.84 | 0 | 0 | 0 | 2640000 | 3410000 | 1092648.6 | 3218278.14 | 0 | 0 | 0 | 0 | 7733793.6 | 1199778 | 1305454.64 | 3234894 | 4117862.4 | 3964809.6 | 392496 | 0 | 0 | 0 | 1750344.96 | 4439510 | 4623345 | 3237500 | 1188807.21 | 358905.6 | 459100.08 | 110630.4 | 110400 | 315560.6 | 0 | 0 | 4868848.18 | 391212.36 | 103410 | 108955 | 254962.5 | 6087052.8 | 3499950 | 3775987.2 | 159140.52 | 0 | 902720 | 697507.2 | 278208 | 433800 | 2361719.1 | 4899300 | 1399628.16 | 1152518.4 | 880308 | 2945497.8 | 0 | 475397.4 | 4854.6 | 4323200 | 23760 | 177183.36 | 0 | 0 | 0 | 0 | 274560 | 0 | 0 | 0 | 0 | 26970931.2 | 1499817.2 | 0 | 0 |  | 81158620.5 | 0 | 3643084.8 | 0 | 5634547.2 | 0 | 0 | 0 | 7750483.2 | 6919477.76 | 1344525 | 1932690 | 554762.34 | 12588288 | 6221133.84 | 0 | 0 | 3810353.9 | 0 | 2776202.24 | 1581825.5 | 2191642.8 | 0 | 2133196.8 | 1329833.45 | 355608 | 188116.56 | 187875.288 | 0 | 9686390.67 | 18814026 | 2127180 | 7415290 | 3171031.76 | 0 | 3089507.4 | 0 | 0 | 0 | 0 | 0 | 0 | 0 | 0 | 0 | 0 |  | 256477218.98 | 186605693.008 | 443082911.988 | 71361789.808 | 81158620.5 | 23282226.67 | 187112469.71 | 28500416.67 | 0 | 45580335.83 | 6087052.8 | 0 | 0
Yesterday Day Peak | 70 | 124 |  | 190 | 300 | 70 | 66 | 320 | 278 | 0 | 0 | 300 | 210 | 0 | 0 | 0 | 0 | 0 | 159 | 0 | 0 | 0 | 0 | 0 | 0 | 0 | 6 | 17 | 18 | 17 | 19 | 25 | 10 | 33 | 25 | 0 | 0 | 43 | 0 | 100 | 120 | 0 | 230 | 0 | 0 | 0 | 0 | 17 | 0 | 0 | 10 | 12 | 6 | 20 | 13 | 0 | 0 | 80 | 250 | 250 | 217 | 55 | 0 | 10 | 5 | 5 | 5 | 0 | 0 | 52 | 22 | 8 | 0 | 0 | 0 | 206 | 0 | 0 | 1.3 | 30 | 0 | 5 | 5 | 130 | 328 | 64 | 10 | 10 | 120 | 0 | 5 | 0 | 270 | 0 | 8 | 0 | 0 | 0 | 0 | 0 | 0 | 0 | 20 | 20 | 125 | 0 | 0 | 0 |  | 553 | 0 | 230 | 0 | 0 | 0 | 0 | 0 | 27 | 0 | 0 | 100 | 18 | 0 | 0 | 0 | 0 | 0 | 0 | 0 | 0 | 0 | 0 | 0 | 0 | 5 | 3 | 11 | 0 | 66 | 199 | 0 | 18 | 165 | 0 | 152 | 0 | 97 | 0 | 0 | 0 | 210 | 0 | 0 | 0 | 0 |  | 6737.3 | DayPeak
Yesterday Evening Peak | 70 | 104 |  | 190 | 340 | 72 | 50 | 339 | 339 | 0 | 0 | 450 | 210 | 0 | 0 | 0 | 0 | 0 | 80 | 0 | 0 | 50 | 82 | 0 | 8 | 0 | 24 | 54 | 18 | 55 | 19 | 25 | 33 | 0 | 33 | 50 | 0 | 40 | 0 | 110 | 150 | 18 | 214 | 0 | 0 | 0 | 0 | 41 | 40 | 34 | 88 | 105 | 50 | 22 | 22 | 0 | 0 | 80 | 360 | 330 | 202 | 110 | 0 | 39 | 5 | 5 | 45 | 0 | 0 | 42 | 22 | 8 | 25 | 17 | 0 | 204 | 80 | 20 | 0 | 30 | 40 | 25 | 50 | 100 | 330 | 64 | 85 | 47 | 115 | 0 | 42 | 0 | 280 | 8 | 11 | 0 | 0 | 0 | 0 | 7 | 0 | 18 | 0 | 100 | 200 | 50 | 0 | 106 |  | 839 | 0 | 200 | 0 | 115 | 0 | 0 | 0 | 32 | 47 | 40 | 120 | 33 | 110 | 26 | 0 | 0 | 50 | 0 | 50 | 37 | 50 | 0 | 43 | 29 | 22 | 15 | 11 | 0 | 66 | 200 | 17 | 18 | 184 | 0 | 187 | 0 | 97 | 0 | 0 | 0 | 198 | 90 | 0 | 54 | 0 |  | 9752 | EvPeak
Forecast for Evening | 70 | 104 | 0 | 190 | 340 | 108 | 70 | 339 | 340 | 110 | 0 | 450 | 305 | 92 | 100 | 55 | 0 | 0 | 100 | 100 | 100 | 102 | 149 | 100 | 49 | 0 | 48 | 54 | 55 | 55 | 19 | 25 | 32 | 33 | 33 | 51 | 0 | 80 | 0 | 110 | 150 | 16 | 225 | 0 | 0 | 0 | 0 | 51 | 50 | 85 | 78 | 105 | 50 | 22 | 22 | 0 | 0 | 80 | 360 | 360 | 221 | 110 | 0 | 40 | 5 | 5 | 45 | 0 | 50 | 52 | 22 | 11 | 33 | 21 | 167 | 202 | 87 | 20 | 0 | 30 | 60 | 51 | 44 | 163 | 330 | 66 | 86 | 47 | 120 | 0 | 46 | 10 | 341 | 25 | 11 | 200 | 300 | 300 | 100 | 200 | 100 | 149 | 0 | 100 | 200 | 150 | 0 | 112 |  | 952 | 46 | 410 | 0 | 115 | 0 | 0 | 0 | 35 | 80 | 40 | 120 | 33 | 110 | 26 | 0 | 0 | 50 | 54 | 100 | 35 | 50 | 40 | 43 | 30 | 22 | 17 | 11 | 0 | 65 | 200 | 17 | 18 | 200 | 0 | 225 | 0 | 95 | 100 | 0 | 0 | 282 | 105 | 0 | 113 | 0
Forecast for Day | 70 | 124 | 0 | 190 | 300 | 90 | 66 | 330 | 290 | 110 | 0 | 450 | 305 | 92 | 100 | 55 | 0 | 0 | 100 | 100 | 100 | 102 | 149 | 100 | 49 | 0 | 48 | 54 | 55 | 55 | 19 | 25 | 32 | 33 | 33 | 51 | 0 | 80 | 0 | 110 | 150 | 16 | 225 | 0 | 0 | 0 | 0 | 51 | 50 | 85 | 78 | 105 | 50 | 22 | 7 | 0 | 0 | 80 | 360 | 360 | 221 | 110 | 0 | 40 | 5 | 5 | 45 | 0 | 0 | 52 | 22 | 11 | 33 | 21 | 130 | 202 | 87 | 20 | 2 | 30 | 60 | 51 | 44 | 163 | 330 | 66 | 86 | 47 | 120 | 0 | 46 | 10 | 341 | 25 | 11 | 100 | 200 | 200 | 100 | 200 | 100 | 149 | 20 | 100 | 200 | 150 | 0 | 112 |  | 854 | 0 | 410 | 0 | 115 | 0 | 0 | 0 | 35 | 40 | 40 | 120 | 33 | 110 | 0 | 0 | 0 | 0 | 0 | 100 | 35 | 50 | 40 | 43 | 0 | 22 | 17 | 11 | 0 | 65 | 200 | 17 | 18 | 200 | 0 | 225 | 0 | 95 | 100 | 0 | 0 | 282 | 105 | 0 | 113 | 0
Generation at 08:00(Today) | 70 | 104 | 0 | 180 | 300 | 72 | 0 | 329 | 283 | 0 | 0 | 300 | 220 | 0 | 0 | 0 | 0 | 0 | 77 | 0 | 0 | 0 | 0 | 0 | 0 | 0 | 6 | 35 | 18 | 17 | 0 | 25 | 32 | 0 | 17 | 8 | 0 | 39 | 0 | 110 | 150 | 0 | 202 | 0 | 0 | 0 | 0 | 41 | 0 | 0 | 10 | 13 | 12 | 22 | 7 | 0 | 0 | 80 | 250 | 280 | 160 | 55 | 0 | 20 | 5 | 5 | 12 | 0 | 0 | 0 | 22 | 8 | 8 | 15 | 88 | 146 | 0 | 0 | 0.3 | 30 | 40 | 5 | 10 | 100 | 300 | 40 | 10 | 10 | 108 | 0 | 12 | 9 | 240 | 16 | 11 | 0 | 0 | 0 | 0 | 0 | 0 | 0 | 6.54 | 30 | 34 | 0 | 0 | 0 | 0 | 843 | 0 | 200 | 0 | 0 | 0 | 0 | 0 | 21 | 21 | 0 | 120 | 20 | 64 | 0 | 0 | 0 | 0 | 0 | 25 | 12 | 24 | 0 | 0 | 0 | 3 | 3 | 11 | 0 | 65 | 199 | 0 | 0 | 150 | 0 | 145 | 0 | 96 | 0 | 0 | 0 | 155 | 35 | 0 | 0 | 0 | 0
199
| Minimum Generation |  | 8146.2 | 8:00
| Highest Generation |  | 12131 | 21:00
| Day Peak Generation |  | 9093.3 | 12:00
| Evening Peak Generation |  | 12131 | 21:00
| HVDC Max Flow |  | 927 | 15:00
| HVDC EvPeak Flow |  | 922 | 21:00
| Load factor L.F |  | 83.12%

## P1
POWER GRID COMPANY OF BANGLADESH LTD.
|  |  | NATIONAL LOAD DESPATCH CENTER |  |  |  |  | QF-LDC-08
|  |  | DAILY REPORT |  |  |  |  | Page -1
[6 empty] | Reporting Date : | 2019-07-03
Till now the maximum generation is : - |  |  | 12893 MW | 21:00 | Hrs on | 2019-05-29
The Summary of Yesterday's |  | 2019-07-02 | Generation & Demand |  | Today's Actual Min Gen. & Probable Gen. & Demand
Day Peak Generation : |  | 9093.3 | MW Hour : | 12:00 | Min. Gen. at | 8:00 | 8380.9 | MW
Evening Peak Generation : |  | 12131 | MW Hour : | 21:00 | Available Max Generation : |  | 14211 | MW
E.P. Demand (at gen end) : |  | 12131 | MW Hour : | 21:00 | Max Demand (Evening) : |  | 12400 | MW
Maximum Generation : |  | 12131 | MW Hour : | 21:00 | Reserve(Generation end) |  | 1811 | MW
Total Gen. (MKWH) : |  | 241.9953 | System Load Factor : | 83.12% | Load Shed : |  | 0 | MW
EXPORT / IMPORT THROUGH EAST-WEST INTERCONNECTOR
Export from East grid to West grid :- Maximum |  |  | -500 | MW at | 20:00 | Energy |  | MKWHR.
Import from West grid to East grid :- Maximum |  |  | - | MW at | - | Energy | - | MKWHR.
| Water Level of Kaptai Lake at 6:00 A M on |  | 2019-07-03
Actual : | 78.18 | Ft.(MSL) , | Rule curve : | 84.32 | Ft.( MSL )
Gas Consumed : | Total = | 1315.75 | MMCFD. | Oil Consumed (PDB) :
[6 empty] | HSD : |  | Liter
[6 empty] | FO : |  | Liter
Cost of the Consumed Fuel (PDB+Pvt) : |  | Gas : | 105871253.406
|  | Coal : | 18732194 | Oil : | 395672672.02 | Total : | 520276119.426
Load Shedding & Other Information
Area | Yesterday |  |  |  | Today
|  |  | Estimated Demand (S/S end) |  | Estimated Shedding (S/S end) |  | Rates of Shedding
| MW |  | MW |  |  | MW | (On Estimated Demand)
Dhaka | 0 | 0:00 | 4376.8692 |  |  | 0 | 0%
Chittagong Area | 0 | 0:00 | 1491.4875 |  |  | 0 | 0%
Khulna Area | 0 | 0:00 | 1336.8775 |  |  | 0 | 0%
Rajshahi Area | 0 | 0:00 | 1208.1783 |  |  | 0 | 0%
Comilla Area | 0 | 0:00 | 1091.7048 |  |  | 0 | 0%
Mymensingh Area | 0 | 0:00 | 880.9749 |  |  | 0 | 0%
Sylhet Area | 0 | 0:00 | 488.5961 |  |  | 0 | 0%
Barisal Area | 0 | 0:00 | 226.7215 |  |  | 0 | 0%
Rangpur Area | 0 | 0:00 | 679.4708 |  |  | 0 | 0%
Total | 0 |  | 11780.8804 |  |  | 0
Information of the Generating Units under shut down.
| Planned Shut- Down |  |  | Forced Shut- Down
|  |  |  | 1) Barapukuria ST: Unit-1 & 2. | 7) Baghabari 100 MW
|  |  |  | 2) Khulna ST 110 MW | 8) Ghorasal Unit-7 & 3.
3) Sikalbaha ST 60 MW
4) Bheramara 410 MW.
5) Siddhirganj ST
6) Ashuganj #4,5
Additional Information of Machines, lines, Interruption / Forced Load shed etc.
|  | Description |  |  | Comments on Power Interruption
a) Tongi 132/33 kV T-1 transformer was under shut down from 07:50 to 08:20 for red hot maintenance at 33 kV CT
terminal.
b) Tongi 230 kV CB-602 Ckt breaker was under shut down from 10:02 to 10:35 due to replace pipe pressure of
hydrolic system.
c) Rajshahi 132/33 kV T-2 transformer was under shut down from 10:42 to 11:28 for R/H maintenance at 33 kV |  |  |  |  | About 18 MW power interruption occurred under Rajshahi S/S
B-phase bushing. |  |  |  |  | area from 10:42 to 11:28.
d) Rangpur 132/33 kV T-1 transformer was under shut down from 11:25 to 12:15 for R/H maintenance at 132 kV |  |  |  |  | About 15 MW power interruption occurred under Rangpur S/S
CB terminal. |  |  |  |  | area from 11:25 to 12:15.
e) Tangail 132/33 kV T-1,T-2,T-3 transformers tripped at 10:14 from 33 kV side due to 33 kV Korotia and |  |  |  |  | About 106 MW power interruption occurred under Tangail S/S
Ghatail feeder fault and were switched on at 10:31. |  |  |  |  | area from 10:14 to 10:31.
f) Rangpur 132/33 T-2 transformer was under shut down from 10:45 to 11:24 for R/H maintenance at 132 kV CB |  |  |  |  | About 15 MW power interruption occurred under Rangpur S/S
side. |  |  |  |  | area from 10:45 to 11:24.
g) Barisal(s) 132/33 kV T-1 & T-2 transformers tripped at 10:58 from 33 kV side showing int. O/C relay due |  |  |  |  | About 74 MW power interruption occurred under Barisal S/S
to 33 kV Dupdopia feeder fault and were switched on at 11:03. |  |  |  |  | area from 10:58 to 11:03.
h) Sirajganj unit-4 tripped at 13:20 due to electrical fault and GT & ST were synchronous at 18:39 and 20:24
respectively.
i) Juldah 132 kV main bus was shut down from 06:05(03/7/19) to 08:35 for R/H maintenance at R-phase isolator |  |  |  |  | About 16 MW power interruption occurred under Juldah S/S
connector. |  |  |  |  | area from 06:05 to 08:35.

## P2
EVENING PEAK GENERATION AND DAY LONG ENERGY DATA OF POWER STATIONS
| Date : | 2019-07-02 | [5 empty] | Page -2
Sl. |  |  |  |  | Present | Peak | Energy
No. | Name of the Power Stations |  | Producer | Installed Capacity | Capacity | Hour | Generated | Remarks
Generation
|  |  |  | Unit No. X Capacity | MW | MW | MW
1 | Ghorasal TPP (Unit-1&2) |  | PDB | 2*55 | 85 | 70 | 1629000
| Ghorasal Repowered CCPP Unit-3 |  | PDB | 1*210 | 170 | 104 | 3000000
| Ghorasal Repowered CCPP Unit-4 |  | PDB | 1*210 | 180 | 0 | 0 | Under maint.
| Ghorasal TPP Unit-5 |  | PDB | 1*210 | 190 | 190 | 4536000
2 | Ghorasal 365 MW CCPP Unit-7 |  | PDB | 1*243+1*122 | 365 | 340 | 7535345
3 | Ghorashal 78.5 MW PP(MAX) |  | QRPP | 2*40 | 78 | 50 | 1437856
4 | Ghorashal 108MW PP (Regent) |  | IPP | 34*3.35 | 108 | 72 | 1776227
5 | Haripur GT PP |  | SBU, PDB | 2*32 | 40 | 0 | 0 | Gas shortage
6 | Haripur 412 MW CCPP |  | EGCB | 1*273+1*139 | 412 | 339 | 7618976
8 | Haripur 360MW CCPP(HPL) |  | IPP | 1*235+1*125 | 360 | 339 | 6971000
9 | Meghnaghat 450 MW CCPP(MPL) |  | IPP | 2*150+1*150 | 450 | 400 | 8204000 | frequency control.
10 | Meghnaghat 100 MW(IEL) |  | QRPP | 12*8.9 | 100 | 100 | 762240
11 | Meghnaghat CCPP(Summit) |  | IPP | 2*110+1*110 | 305 | 251 | 6214516 | FGMO
12 | Madanganj 102 PP(Summit) |  | QRPP | 6*17 | 100 | 48 | 248952 | Low demand
13 | Madanganj-55 MW PP(Summit) |  | (IPP) | 3*17.08+1*11.3 | 55 | 55 | 431939
14 | Keraniganj 100 MW PP (Powerpac) |  | QRPP | 8*13.45 | 100 | 70 | 402068 | Low demand
15 | Narshingdi 22 MW PP (Doreen) |  | SIPP, REB | 8*2.90 | 22 | 22 | 413748
16 | 210 MW Siddhirgonj TPP |  | PDB | 1*210 | 115 | 0 | 0 | Gas shortage
17 | Siddhirgonj 2*120 MW GTPP |  | EGCB | 2*105 | 210 | 0 | 0 | Gas shortage
| Siddhirganj Desh |  | QRPP | 96*1.2 | 0 | 0 | 0 | Contract Expired
18 | Siddhirganj 100 PP(Dutch Bangla) |  | QRPP | 12*8.9 | 100 | 70 | 639360
19 | Siddhirganj 335 MW CCPP |  | EGCB | 1*217 | 217 | 0 | 671182
| Pagla (DPA ) |  | QRPP | 100*0.5 | 0 | 0 | 0 | Contract Expired
20 | Gagnagar 102 MW PP (Digital Power) |  | IPP | 12*8.924 | 102 | 102 | 927504
21 | Katpotti 52 MW PP (Sinha) |  | IPP | 7*7.9 | 51 | 47 | 996624
22 | Banco Energy 54MW |  | IPP | 3*18 | 54 | 53 | 1058400
23 | Kodda 150MW PP |  | BPDB-RPCL | 9*17.06 | 149 | 113 | 1523040
24 | Manikganj 55 MW PP (Northern) |  | IPP | 3*19.3 | 55 | 55 | 933262
25 | Nababganj 55 MW PP (Southern power ) |  | IPP | 3*19.3 | 55 | 55 | 870004
26 | Bosila 108MW PP(CLC) |  | IPP | 12*8.775+1*3.5 | 108 | 72 | 1255680 | Engine problem
27 | Summit Power,(Madhabdi+Ashulia) |  | SIPP,REB | 3*3.67+4*8.73 | 80 | 54 | 1219380 | Engine problem
28 | Maona 33 MW (Summit) |  | SIPP,REB | 4*8.73 | 33 | 33 | 809000
29 | Rupganj 33 MW (Summit) |  | SIPP,REB | 4*8.73 | 33 | 33 | 757200
30 | Gazipur 52 MW PP |  | IPP | 6*8.9 | 52 | 50 | 944112
31 | Tongi 80 MW GT PP |  | PDB | 1* 105 | 105 | 0 | 0 | Gas shortage
32 | Kodda 300 MW PP Unit-2 (Summit) |  | IPP | 18*17.076 | 300 | 110 | 903272
33 | Keranigonj 300 MW PP (APR) |  | IPP | 256*1.4 | 300 | 0 | 0 | Reserve
34 | Bramhangoan 100 MW PP (Aggreko) |  | IPP | 100 | 100 | 0 | 0 | Reserve.
35 | Aurahati 100MW PP (Aggreko) |  | IPP | 0.85*23+0.95*91 | 100 | 0 | 0 | Reserve.
36 | Kodda 149 MW PP Unit-1 (Summit) |  | IPP | 149 | 149 | 105 | 1622880 | Low demand
37 | Gazipur 100 MW PP |  | RPCL | 100 MW | 105 | 87 | 4656870 | Low demand
| Dhaka area Total |  |  |  | 5693 | 3489 | 70969637
38 | Chattogram TPP-1 |  | PDB | 1*210 | 180 | 100 | 2400000 | Gas shortage
| Chattogram TPP-2 |  | PDB | 1*210 | 180 | 0 | 0 | Under maint.
39 | Raozan 25 MW PP |  | IPP | 3*8.9 | 25 | 25 | 344374
40 | Teknaf 20MW PP (Solartech) |  | Teknaf Solartech Energy Ltd. | 20 | 20 | 0 | 21600
41 | Patenga 50MW PP (Baraka) |  | IPP | 8*6.98 | 50 | 45 | 885120 | Engine problem
42 | Kaptai Hydro: Unit-1,2,3,4, 5 |  | PDB | 2*40+3*50 | 230 | 37 | 860000 | Low water level
44 | Sikalbaha 225MW |  | PDB | 1*150+1*175 | 225 | 204 | 4917147 | FGMO
45 | Sikalbaha Peaking GT |  | PDB | 1*150 | 150 | 130 | 3155232
46 | Sikalbaha 51 MW PP(Engine) |  | RPP | 4*12.5+2*11.9+1*3+1*1.5 | 51 | 25 | 508800 | Engine problem
47 | Sikalbaha 105 MW PP (Baraka Sikalbaha) |  | IPP | 105 MW | 105 | 35 | 693342 | Low demand
48 | Hathazari 100 MW peaking PP |  | PDB | 11*8.9 | 98 | 84 | 446256
49 | Dohazari -Kalaish 100 MW Peaking |  | PDB | 6*17 | 102 | 68 | 400324
50 | Juldah 100 MW Unit-1 (Acorn) |  | QRPP | 8*13.45 | 100 | 10 | 391248 | Low demand
51 | Juldah 100 MW PP Unit-3 (Acorn) |  | IPP | 0 | 100 | 100 | 1962240
52 | Barabkunda 22 MW PP (Regent) |  | SIPP, PDB | 8*2.90 | 22 | 16 | 380160
* | Malancha, Ctg. EPZ (United) |  |  | 5*8.73+3*9.34 | 0 | 29 | 40460
53 | Chattogram 108 MW PP (ECPV) |  | IPP | 16*7 | 108 | 96 | 1372800 | Engine problem
| Kaptai 7 MW Solar PP |  | PDB | 7.4 MW | 7 | 0 | 28800
| Anwara 300 MW PP (United) |  | United Group | 300 MW | 300 | 247 | 4656870 | on test
| Chattogram area Total |  |  |  | 2053 | 1251 | 23464773
54 | Ashuganj TPP Unit- 3 |  | APSCL | 1*150 | 135 | 128 | 2768080 | Gas shortage
| Ashuganj TPP Unit- 4 |  | APSCL | 1*150 | 129 | 0 | 0 | Gas shortage
| Ashuganj TPP Unit- 5 |  | APSCL | 1*150 | 134 | 0 | 0 | Gas shortage
55 | Ashuganj 225 MW CCPP |  | APSCL | 1*142+1*75 | 221 | 182 | 4582000 | FGMO
56 | Ashuganj 450 MW CCPP(North) |  | APSCL | 1*360 | 360 | 330 | 7255500 | FGMO
57 | Ashuganj 450 MW CCPP(South) |  | APSCL | 1*360 | 360 | 330 | 7036500
58 | Ashuganj 50 MW PP |  | APSCL | 14*3.968 | 45 | 0 | 0 | Gas Line maint.
59 | Ashuganj 55 MW PP (Precision) |  | RPP | 15*4 | 55 | 55 | 1225920
60 | Ashuganj 53MW PP (United) |  | QRPP | 14*4 | 53 | 0 | 0 | Contract Expired
61 | Ashuganj 195MW PP (APSCL-United) |  | IPP | 20*9.73+1*16 | 195 | 78 | 1906909 | Gas shortage
62 | Ashuganj 51 MW PP (Midland) |  | IPP | 6*9.34 | 51 | 35 | 790244 | Machine problem
63 | Ashuganj 150MW PP (Midland) |  | IPP | 23*7.015 | 150 | 147 | 1535560
64 | B.Baria (Aggreko) 85MW |  | QRPP | 86*1.10 | 85 | 0 | 0 | Contract Expired
65 | Titas 50 MW Peaking PP |  | PDB | 6*8.92 | 52 | 0 | 70776
66 | Chandpur 150 MW CCPP |  | PDB | 1*106+1*57 | 163 | 95 | 2352950 | ST under maint.
67 | Chandpur 200MW (Desh energy) |  | IPP | 0 | 200 | 200 | 3123840
68 | Feni 22MW PP (Doreen) |  | SIPP, PDB | 8*2.90 | 22 | 22 | 498928
69 | Feni 11 MW PP (Doreen) |  | SIPP, REB | 4*2.90 | 11 | 11 | 230940
** | Impoprt (Tripura) |  | Imported power | 0 | 160 | 120 | 2648640 | Load restricted from India.
70 | Jangalia 33MW PP (Summit) |  | SIPP, PDB | 4*8.73 | 33 | 33 | 776700
71 | Jangalia 52 MW PP (Lakdanavi) |  | IPP | 6*8.92 | 52 | 52 | 788021
72 | Cumilla 25 MW PP (Summit) |  | SIPP, PDB | 3*3.67+2*6.97 | 25 | 20 | 331100
73 | Daudkandi 200 MW PP (B.Trac) |  | IPP | 154*1.4 | 200 | 0 | 0 | Reserve
| Cumilla Area Total |  |  |  | 2891 | 1838 | 37922608
74 | RPCL 210MW CCPP |  | IPP | 4*35+1*70 | 202 | 149 | 3330880 | GT-1 under maint.
75 | Tangail 22 MW PP (Doreen) |  | SIPP, PDB | 8*2.90 | 22 | 22 | 449136
76 | Jamalpur 95 MW PP |  | IPP | 12*8.924 | 95 | 94 | 959040
77 | Sarishabari 3 MW Solar Plant |  | IPP | 1*3 | 3 | 0 | 14850
78 | United Mymensingh 200 MW PP (United) |  | IPP | 200 | 200 | 150 | 4125600 | Engine problem
79 | Jamalpur 115 MW PP (United) |  | IPP | 115 MW | 115 | 93 | 1228800 | Engine problem
| Mymensingh Area Total |  |  |  | 637 | 508 | 10108306
80 | Fenchugonj CCPP Phase-1 |  | PDB | 2*32+1*33 | 70 | 54 | 1280000
81 | Fenchugonj CCPP Phase-2 |  | PDB | 2*35+1*35 | 90 | 50 | 1344920
82 | Kushiara 163 MW CCPP (KP) |  | IPP | 1*109+1*54 | 163 | 130 | 3306354 | frequency control.
83 | Shajibazar 330 MW CCPP |  | PDB | 3*110 | 330 | 154 | 3440000 | FGMO & ST Under maint
84 | Fenchugonj 51 MW PP (Barakatullah) |  | RPP | 19*2.90 | 51 | 50 | 948600
85 | Fenchuganj 44MW (Energyprima) |  | RPP | 12*3.3+5*2 | 44 | 49 | 1008648
86 | Hobiganj 11MW PP Cofidence-E |  | SIPP, REB | 4*2.90 | 11 | 11 | 261888
87 | Shahjibazar GTPP Unit- 8 & 9 |  | PDB | 2*35 | 66 | 63 | 1414080 | FGMO
88 | Shahjibazar 86MW PP (Shahjibazar) |  | RPP | 32*2.90 | 86 | 80 | 1380480
89 | Shahjibazar 50MW PP (EPL) |  | RPP | 27*2.0 | 50 | 45 | 990720
90 | Sylhet 150 MW CCPP |  | PDB | 1*142 | 142 | 104 | 2599960 | FGMO
91 | Sylhet 20 MW GTPP |  | PDB | 1*20 | 20 | 15 | 415000
92 | Sylhet 50MW PP (EPL) |  | RPP | 27*2 | 50 | 46 | 926800
93 | Shahjahanulla 25 MW PP |  | SIPP, REB | 3*9.34 | 25 | 23 | 513600
94 | Bibiana-II 341 MW CCPP (Summit) |  | IPP | 1*222+1*119 | 341 | 315 | 7535800 | FGMO
| Bibiyana-III 400 MW CCPP |  | PDB | 285 MW | 285 | 279 | 5181000 | On test
95 | Sylhet 10MW PP (Desh) |  | RPP | 6*1.95 | 10 | 10 | 245880
| Sylhet Area Total |  |  |  | 1834 | 1478 | 32793730
96 | Bheramara GT-1,2,3 |  | PDB | 3*20 | 46 | 32 | 154300
** | Bheramara (HVDC ) |  | Imported power | 2*500 | 1000 | 922 | 22102545
| Khulna 115 MW PP (KPCL-1 & 3) |  | IPP | 19*6.5 | 0 | 0 | 0 | Contract Expired
97 | Khulna 115 PP MW (KPCL-2) |  | QRPP | 7*17 | 115 | 99 | 1341120 | Engine problem
98 | Faridpur 50 MW Peaking PP |  | PDB | 8*6.89 | 54 | 36 | 229920
99 | Khulna 225 MW CCPP |  | NWPGCL | 1*150+1*75 | 230 | 0 | 0 | Reserve.
100 | Gopalganj 100 MW Peaking PP |  | PDB | 16*6.98 | 109 | 65 | 445568
101 | Bheramara 360 MW CCPP |  | NWPGCL | 1*278+1*132 | 410 | 0 | 0 | Under maint.
102 | Noapara 40 MW PP (Khanjahan Ali) |  | QRPP | 5*8.5 | 40 | 40 | 139125
| Khulna (Aggreeco) 55MW |  | QRPP | 71*0.85 | 0 | 0 | 0 | Contract Expired
103 | Noapara 100 MW PP (Bangla Trac) |  | IPP | 70*1.4 | 100 | 100 | 613440
104 | Rupsha 105 MW PP (Orion rupsha) |  | IPP | 6*18.445 | 105 | 105 | 1808640
105 | Madhumati 100 MW PP |  | IPP | 100 MW | 105 | 87 | 1770336 | Engine problem
| Khulna Area Total |  |  |  | 2314 | 1486 | 28604994
106 | Barisal 110 MW PP (Summit ) |  | IPP | 7*17.076 | 110 | 110 | 1050240
107 | Barisal GT PP Unit-1& 2 |  | PDB | 2*20 | 30 | 12 | 69099 | Low demand
108 | Bhola 33 MW PP (Venture) |  | RPP | 1*34.50 | 33 | 37 | 567287
109 | Bhola 225 MW CCPP |  | PDB | 2*63+1*68 | 194 | 173 | 4227788 | FGMO
110 | Bhola 95 MW PP (Aggreko) |  | QRPP | 96*1.10 | 95 | 0 | 0
| Barisal Area Total |  |  |  | 462 | 332 | 5914414
111 | Baghabari 71 MW GTPP |  | PDB | 1*71 | 71 | 60 | 1395000
| Baghabari 100 MW GTPP |  | PDB | 1*100 | 100 | 0 | 0 | Under maint.
112 | Baghabari 50 MW Peaking PP |  | PDB | 6*8.9 | 52 | 50 | 372680
113 | Bera 70 MW Peaking PP |  | PDB | 9*8.29 | 71 | 33 | 154904
114 | Amnura 50 MW PP |  | QRPP | 7*7.79 | 50 | 40 | 588590 | Engine problem
115 | Katakhali 50 MW PP (Northern) |  | QRPP | 6*8.9 | 50 | 43 | 451730 | Engine problem
116 | Katakhali 50 MW Peaking PP |  | PDB | 6*8.7 | 50 | 39 | 116642
117 | Sirajgonj Unit-1 225MW |  | NWPGCL | 1*150+1*75 | 210 | 196 | 4617809 | FGMO
118 | Sirajgonj Unit-2 225MW |  | NWPGCL | 1*150+1*75 | 220 | 198 | 4429436 | FGMO
119 | Sirajgonj Unit-3 225MW |  | NWPGCL | 1*141 | 220 | 209 | 4698955 | FGMO
120 | Sirajgonj 400 MW CCPP Unit-4 (Gas) |  | SNWPGCL | 1*282+1*132 | 414 | 229 | 5798090 | frequency control.
121 | Santahar 50 MW Peaking PP |  | PDB | 6*8.7 | 50 | 41 | 365687
122 | Bogra 22 MW PP (GBB) |  | RPP | 6*4 | 22 | 22 | 514800
123 | Bogura 20 MW PP (Energyprima) |  | RPP | 5*3.3+5*2 | 10 | 12 | 311760 | Engine problem
124 | Ullapara 11 MW PP (Summit) |  | SIPP, REB | 4*2.90 | 11 | 5 | 110268 | Engine problem
125 | Natore 52 MW PP (Rajlanka) |  | IPP | 6*8.92 | 52 | 43 | 681600 | Engine problem
126 | Chapainawabganj 100 MW Peaking PP |  | PDB | 12*8.924 | 104 | 95 | 1337824 | Engine problem
127 | Baghabari 200 MW PP (Paramount) |  | IPP | 200 MW | 200 | 0 | 0 | Reserve
128 | Bagura 113 MW PP (Confidence) |  | IPP | 113 MW | 113 | 108 | 2039712
| Rajshahi Area Total |  |  |  | 2070 | 1423 | 27985487
129 | Barapukuria TPP Unit-1 |  | PDB | 1*125 | 85 | 0 | 0 | Under overhauling
| Barapukuria TPP Unit-2 |  | PDB | 1*125 | 85 | 0 | 0 | Under maint.
130 | Barapukuria 275 MW TPP Unit-3 |  | PDB | 1*275 | 274 | 199 | 4852900
131 | Rangpur 20 MW GTPP |  | PDB | 1*20 | 20 | 16 | 154000
132 | Saidpur 20 MW GTPP |  | PDB | 1*20 | 20 | 18 | 178000
| Rangpur 113 MW PP (Confidence) |  | IPP | 113 MW | 0 | 93 | 693120 | On test
| Rangpur Area Total |  |  |  | 484 | 326 | 5878020
| Total |  |  |  | 18438 | 12131 | 243641969
| Eastern Grid Total |  |  |  | 13108 | 8564 | 175259054
| Western Grid Total |  |  |  | 5330 | 3567 | 68382915
| National Grid Total |  |  |  | 18438 | 12131 | 243641969
*Data collected from respective power station over telephone.
Executive Engineer
Network Operation Division
Page- 3

## P3
MAXIMUM LOAD SERVED BY DIFFERENT GRID SUB-STATIONS
| Date: | 2019-07-02
| (a) ENTIRE EASTERN GRID : |  | 7802 | MW | (b) ENTIRE WESTERN GRID : |  | 3712 | MW
| i) Dhaka area |  | 4127 | MW | i) Khulna area |  | 1404 | MW
| ii) Chittagong area |  | 1225 | MW | ii) Rajshahi area |  | 1230 | MW
| iii) Comilla area |  | 1042 | MW | iii) Barisal area |  | 326 | MW
| iv) Mymensingh area |  | 900 | MW | iv) Rangpur area |  | 752 | MW
| v) Sylhet area |  | 508 | MW
|  | SYSTEM TOTAL DEMAND ( a + b ) = |  | 11514 | MW
MAXIMUM LOAD SERVED BY DIFFERENT SUB-STATIONS
SL NO | Sub-station | Load (MW) | Hour | Sub-station | Load (MW) | Hour | Sub-station | Load (MW) | Hour
1 | Siddhirganj | 122 | 1200 | Jamalpur | 128 | 2200 | Jessore | 106 | 2100
2 | Munsiganj | 120 | 2100 | Sherpur | 106 | 2100 | Jhenida | 100 | 2100
3 | Sonargaon | 70 | 100 | Srimongal | 40 | 2000 | Bottail | 122 | 1930
4 | Shyampur | 188 | 100 | Shahjibazar | 128 | 2100 | G.K Project | 57 | 2100
5 | Bhulta | 192 | 1600 | Fenchuganj | 56 | 2100 | Faridpur | 162 | 100
6 | Madanganj | 54 | 100 | Kulawara | 46 | 1930 | Madaripur | 106 | 2200
7 | Shitalakhya | 107 | 1000 | Sylhet | 155 | 2100 | Gopalganj | 84 | 2000
8 | Rahim steel | 13 | 500 | Chatak | 34 | 2000 | Bagerhat | 83 | 2100
9 | Matuail | 97 | 1200 | Sunamganj | 41 | 2100 | Mongla | 34 | 1200
10 | Ghorasal | 89 | 2100 | Biani Bazar | 47 | 2200 | Satkhira | 102 | 2200
11 | Narsingdi | 139 | 2100 | Comilla (S) | 130 | 1830 | Gallamari | 48 | 1300
12 | Haripur (SBU) | 100 | 2100 | Comilla(N) | 153 | 2000 | Magura | 50 | 2000
13 | Ullon | 78 | 1900 | Chandpur | 89 | 2200 | Chuadanga | 83 | 2100
14 | Hasnabad | 199 | 2100 | Feni | 127 | 2100 | Barisal | 100 | 2200
15 | Magbazar | 137 | 1300 | Chowmuhani | 156 | 1900 | Patuakhali | 103 | 2100
16 | Maniknagar | 110 | 1700 | Ashuganj | 55 | 2300 | Bhandaria | 56 | 2200
17 | Bangabhaban | 36 | 1100 | Daudkandi | 136 | 1930 | Barisal (N) | 40 | 2000
18 | Narinda | 94 | 1200 | B.Baria | 144 | 2100 | Sariatpur | 33 | 2200
19 | Dhanmondi | 136 | 1300 | Ramganj | 84 | 2100 | Benapol | 39 | 2100
20 | Lalbag | 93 | 1600 | Madunaghat | 58 | 1900 | Borhan Uddin | 35 | 2200
21 | Madartek | 58 | 2100 | Hathazari | 98 | 2100 | Ishurdi | 60 | 100
22 | Mirpur | 108 | 1600 | Khulshi | 200 | 1200 | Ruppur Paromanobik | 2 | 2000
23 | Kalyanpur | 114 | 1930 | Halishahar | 144 | 1500 | Natore | 121 | 2000
24 | Gulshan | 162 | 1600 | Baraulia | 175 | 1400 | Bogra | 240 | 100
25 | Uttara | 83 | 1600 | Sikalbaha | 39 | 2000 | Noagaon | 126 | 100
26 | Uttara New | 18 | 1500 | Dohazari | 88 | 2100 | Rajshahi | 153 | 100
27 | Kamrangirchar | 75 | 1900 | Cox'sbazar | 87 | 1930 | C.Nawabganj | 67 | 2000
28 | Savar | 135 | 2100 | Chandraghona | 28 | 2000 | Amnura | 37 | 2000
29 | Bhasantec | 154 | 1300 | Kaptai | 4 | 1930 | Pabna | 106 | 2000
30 | Agargaon | 59 | 1300 | A. Khaer Stl. | 22 | 1300 | Shahjadpur | 96 | 2000
31 | Satmosjid | 102 | 1930 | Bakulia | 104 | 1500 | Serajganj | 101 | 2000
32 | Tongi | 153 | 1600 | Julda | 20 | 900 | Niyamatpur | 60 | 100
33 | Kabirpur | 226 | 1200 | TK chemical | 1 | 100 | Joypurhat | 48 | 2000
34 | Basundhara | 126 | 1600 | Modern Steel | 14 | 2000 | Mohastangor | 16 | 100
35 | Manikganj | 86 | 2100 | Shahmirpur | 28 | 100 | Rangpur | 147 | 2000
36 | Joydevpur | 232 | 2100 | Khagrachhari | 20 | 1930 | Lalmonirhat | 93 | 2000
37 | New Tongi | 101 | 1500 | Matarbari | 26 | 1900 | Saidpur | 118 | 2000
38 | Korda | 243 | 1200 | Baroiar Hat | 38 | 2000 | Purbasadipur | 99 | 2000
39 | Dhamrai | 56 | 2100 | Rangamati | 12 | 1930 | Thakurgaon | 71 | 100
40 | Valuka | 106 | 2000 | Abul Khair 230 | 127 | 700 | Palashbari | 117 | 100
41 | Tangail | 182 | 2200 | BSRM | 156 | 2100 | Barapukuria | 53 | 2000
42 | Mymensing | 126 | 2100 | Goalpara | 30 | 1100 | Panchagar | 46 | 2000
43 | Kishorganj | 114 | 100 | Central (S) | 90 | 2100 | Joldhaka | 20 | 2000
44 | Netrokona | 102 | 2000 | Noapara | 97 | 2100
| Sub Divisional Engineer |  |  | Executive Engineer |  | Superintendent Engineer
| Network Operation Division |  |  | Network Operation Division |  | Load Despatch Circle
| (1) Honbl. State Minister |  |  | (8) Executive Director (O & M) PGCB. |  | (18) C.E. Transmission (1 & 2) PGCB.
| Ministry of Power,Energy & Mineral |  |  | (9) Member,Generation,PDB. |  | (19) S.E. System Protection,PGCB.
| Resources, GOB. |  |  | (10) Member,Distribution,PDB. |  | (20) Director,Public Relation,PDB.
| (2) Secy (Power Divn.)Ministry of |  |  | (11) Member,Transmission & |  | (21) Director Program, PDB.
| Power,Energy & Mineral Resources. |  |  | System Operation,PDB. |  | (22) S.E. Consumer Affairs,PDB.
| (3) Director General,Power cell |  |  | (12) Member,P&D,PDB. |  | (23) Director,Project Planning,PDB.
| (4) Chairman,BERC |  |  | (13) C.E (P & D), PGCB. |  | (24) Director,System Planning,PDB.

## Voltage
MAXIMUM & MINIMUM VOLTAGES OF DIFFERENT GRID SUB-STATIONS:
| Date: | 2019-07-02
| Sub-Station | Max Voltage | Hour | Min | Hour | Sub-Station | Maxm | Hour | Min
|  |  |  | Voltage |  |  | Voltage |  | Voltage
SL NO | 400 KV | KV |  | KV |  |  | KV |  | 126
1 | Bibiyana | 389 | 6:00 | 382 | 11:00 | Kaliakoir | 369 | 6:00 | 359
2 | Bheramara | 393 | 7:00 | 387 | 21:00 | Bhulta | 386 | 5:00 | 374
3 | Ashuganj(N) | 393 | 19:00 | 380 | 11:00
SL NO | 230 KV | KV |  | KV |  | 230 KV | KV |  | 12:00
1 | Ghorasal | 230 | 1:00 | 228 | 9:00 | Hathazari | 222 | 21:00 | 214
2 | Ishurdi | 236 | 17:00 | 225 | 19:30 | Megnaghat | 228 | 22:00 | 218
3 | Ashuganj | 240 | 19:00 | 230 | 10:00 | Fenchuganj | 234 | 1:00 | 232
4 | Serajganj | 232 | 18:30 | 226 | 20:00 | Siddhirganj | 223 | 4:00 | 215
5 | Baghabari | 230 | 3:00 | 224 | 21:00 | Maniknagar | 222 | 6:00 | 214
6 | Barapukuria | 234 | 18:00 | 221 | 1:00 | Old Airport | 220 | 6:00 | 212
7 | Bogra | 227 | 18:30 | 212 | 21:00 | Barisal | 234 | 1:00 | 221
8 | Khulna South | 235 | 16:00 | 212 | 12:00 | AKSML | 219 | 21:00 | 208
9 | Rampura | 222 | 7:00 | 217 | 9:00 | BSRM | 220 | 18:30 | 211
10 | Haripur | 220 | 1:00 | 215 | 12:00 | Bibiyana | 232 | 4:00 | 227
11 | Hasnabad | 222 | 24:00 | 215 | 10:00 | Bhulta | 224 | 4:00 | 216
12 | Aminbazar | 221 | 21:00 | 212 | 11:00 | Ashuganj (S) | 237 | 19:00 | 230
13 | Tongi | 222 | 18:00 | 214 | 11:00 | Kaliakoir | 224 | 6:00 | 217
14 | Comilla (N) | 230 | 3:00 | 221 | 13:00
SL NO | 132 kV | KV |  | KV |  | 132 kV | KV |  | KV
1 | Siddhirganj | 132 | 2000 | 126 | 1200 | Hathazari | 132 | 2100 | 127
2 | Munsiganj | 134 | 2000 | 125 | 1100 | Khulshi | 130 | 2100 | 123
3 | Megnaghat | 133 | 2000 | 124 | 700 | Halishahar | 134 | 2100 | 126
4 | Shyampur | 134 | 2000 | 127 | 1100 | Baraulia | 131 | 1830 | 125
5 | Bhulta | 124 | 600 | 119 | 1200 | Sikalbaha | 135 | 2100 | 127
6 | Madanganj | 132 | 1930 | 124 | 1200 | Dohazari | 132 | 600 | 127
7 | Shitalakhya | 138 | 2000 | 126 | 1100 | Cox'sbazar | 127 | 1700 | 121
8 | Rahim steal | 133 | 2000 | 126 | 1200 | Chandraghona | 132 | 2100 | 127
9 | Matuail | 130 | 600 | 124 | 1200 | Kaptai | 132 | 400 | 128
10 | Ghorasal | 136 | 100 | 135 | 1200 | A. Khaer Stl. | 130 | 1930 | 124
11 | Narsinghdi | 128 | 1800 | 121 | 1200 | Bakulia | 133 | 2100 | 126
12 | Haripur (SBU) | 133 | 1930 | 127 | 1200 | Julda | 134 | 1930 | 126
13 | Ullon | 136 | 400 | 129 | 1000 | TK Chemical | 134 | 100 | 127
14 | Hasnabad | 133 | 1930 | 127 | 1000 | Modern Steel | 133 | 2000 | 126
15 | Magbazar | 135 | 500 | 128 | 1200 | Shahmirpur | 134 | 2100 | 126
16 | Maniknagar | 136 | 400 | 129 | 1100 | Khagrachhari | 131 | 1800 | 126
17 | Bangabhaban | 136 | 400 | 129 | 1100 | Matarbari | 130 | 500 | 123
18 | Narinda | 136 | 400 | 129 | 1100 | Baroiar Hat | 130 | 500 | 125
19 | Dhanmondi | 136 | 400 | 129 | 1000 | Rangamati | 131 | 500 | 126
20 | Lalbag | 131 | 2100 | 122 | 1100 | Goalpara | 139 | 1600 | 127
21 | Madartek | 135 | 600 | 129 | 1000 | Central s/s | 138 | 100 | 126
22 | Mirpur | 135 | 600 | 129 | 1100 | Noapara | 132 | 100 | 121
23 | Kalyanpur | 135 | 300 | 129 | 1100 | Jessore | 129 | 1600 | 117
24 | Gulshan | 135 | 500 | 128 | 1000 | Jhenida | 130 | 1600 | 113
25 | Uttara | 132 | 600 | 125 | 1100 | Bottail | 134 | 1600 | 122
26 | Uttara New | 138 | 1800 | 126 | 900 | G.K.Project | 140 | 1600 | 132
27 | Kamrangirchar | 135 | 2100 | 124 | 1100 | Faridpur | 132 | 1700 | 122
28 | Savar | 132 | 300 | 126 | 1100 | Madaripur | 134 | 600 | 126
29 | Bhasantec | 137 | 500 | 130 | 1200 | Gopalganj | 140 | 1700 | 132
30 | Agargaon | 138 | 600 | 131 | 1200 | Bagerhat | 136 | 1600 | 126
31 | Satmosjid | 137 | 600 | 131 | 1200 | Mongla | 135 | 1600 | 122
32 | Tongi | 135 | 1800 | 130 | 1100 | Satkhira | 136 | 1600 | 123
33 | Kabirpur | 133 | 800 | 127 | 1600 | Gallamari | 139 | 1600 | 127
34 | Basundhara | 132 | 100 | 125 | 1300 | Magura | 130 | 1600 | 110
35 | Manikganj | 140 | 1800 | 132 | 900 | Chuadanga | 124 | 1700 | 106
36 | Joydevpur | 138 | 1900 | 133 | 1200 | Barisal | 138 | 100 | 130
37 | New Tongi | 135 | 1800 | 128 | 900 | Patuakhali | 135 | 500 | 125
38 | Kodda | 136 | 1800 | 128 | 1200 | Bhandaria | 135 | 100 | 125
39 | Dhamrai | 133 | 600 | 128 | 2100 | Barisal (N) | 137 | 100 | 131
40 | Valuka | 130 | 600 | 112 | 2000 | Sariatpur | 134 | 500 | 126
41 | Tangail | 133 | 800 | 121 | 2300 | Benapol | 129 | 1700 | 118
42 | Mymensing | 132 | 900 | 116 | 1700 | Ishurdi | 139 | 1700 | 130
43 | Kishorganj | 133 | 900 | 120 | 2300 | Ruppur Paromanobik | 138 | 1800 | 132
44 | Netrokona | 132 | 900 | 115 | 2000 | Natore | 137 | 1700 | 126
45 | Jamalpur | 139 | 900 | 124 | 1800 | Bogra | 136 | 1830 | 123
46 | Sherpur | 139 | 800 | 123 | 1800 | Noagaon | 130 | 1800 | 117
47 | Srimongal | 135 | 300 | 131 | 2200 | Rajshahi | 134 | 1700 | 120
48 | Shahjibazar | 134 | 800 | 130 | 1900 | C.Nawabganj | 132 | 1800 | 120
49 | Fenchuganj | 134 | 100 | 132 | 600 | Amnura | 136 | 1700 | 118
50 | Khulawara | 133 | 500 | 131 | 1930 | Pabna | 136 | 1700 | 128
51 | Sylhet | 134 | 100 | 131 | 1930 | Shahjadpur | 140 | 1900 | 133
52 | Chatak | 134 | 500 | 129 | 2000 | Serajganj | 134 | 1800 | 126
53 | Sunamganj | 132 | 500 | 127 | 2100 | Niyamatpur | 128 | 1700 | 111
54 | Biani Bazar | 133 | 300 | 128 | 2000 | Joypurhat | 130 | 1800 | 114
55 | Comilla(s) | 127 | 600 | 121 | 1600 | Mohastangor | 133 | 1800 | 120
56 | Comilla(n) | 136 | 700 | 132 | 1200 | Rangpur | 130 | 1800 | 114
57 | Chandpur | 137 | 1700 | 132 | 1200 | Lalmonirhat | 124 | 1800 | 107
58 | Feni | 128 | 700 | 125 | 2000 | Saidpur | 129 | 1830 | 110
59 | Chowmuhani | 128 | 1400 | 123 | 100 | Purbasadipur | 130 | 1800 | 110
60 | Ashuganj | 135 | 100 | 131 | 2300 | Thakurgaon | 124 | 1830 | 103
61 | Daudkandi | 131 | 1900 | 124 | 1200 | Palashbari | 129 | 1800 | 115
62 | B.Baria | 133 | 700 | 127 | 2000 | Barapukuria | 134 | 1800 | 121

## L-Curve
Date | 2019-07-02
.
TIME | E-W INT.(Export) | EAST GRID | WEST GRID | TOTAL |  |  | DAILY LOAD CURVE
0:00 | 280 | 7918 | 3493 | 11411 |  |  |  | QF-LDC-12
0:30 | 240 | 7806 | 3470.5 | 11276.5 | Date: | 2019-07-02
1:00 | 200 | 7694 | 3448 | 11142
1:30 | 220 | 7619 | 3346.5 | 10965.5
2:00 | 240 | 7544 | 3245 | 10789
2:30 | 250 | 7427 | 3178 | 10605 | [5 empty] | Gen. at Eve. Peak | 12131 | 12131 MW (21:00 )
3:00 | 260 | 7310 | 3111 | 10421 | [6 empty] | 21:00
3:30 | 260 | 7221.5 | 3085.5 | 10307 | [5 empty] | Gen. at Day Peak | 9093.3 | 9093.3 MW (12:00 )
4:00 | 260 | 7133 | 3060 | 10193 | [6 empty] | 12:00
4:30 | 270 | 6978 | 2969 | 9947 | [5 empty] | Highest Generation | 12131
5:00 | 280 | 6823 | 2878 | 9701 | [6 empty] | 21:00
5:30 | 245 | 6477.095 | 2744.5 | 9221.595
6:00 | 210 | 6131.19 | 2611 | 8742.19
6:30 | 210 | 6027.945 | 2567.5 | 8595.445
7:00 | 210 | 5924.7 | 2524 | 8448.7
7:30 | 170 | 5856.45 | 2441 | 8297.45
8:00 | 130 | 5788.2 | 2358 | 8146.2
8:30 | 130 | 5909.55 | 2396 | 8305.55
9:00 | 130 | 6030.9 | 2434 | 8464.9
9:30 | 145 | 6058.75 | 2436.5 | 8495.25
10:00 | 160 | 6086.6 | 2439 | 8525.6
10:30 | 170 | 6183.15 | 2430.5 | 8613.65
11:00 | 180 | 6279.7 | 2422 | 8701.7
11:30 | 155 | 6451.5 | 2446 | 8897.5
12:00 | 130 | 6623.3 | 2470 | 9093.3
12:30 | 85 | 6679.6 | 2494.5 | 9174.1
13:00 | 40 | 6735.9 | 2519 | 9254.9
13:30 | 175 | 6897.085 | 2426.5 | 9323.585
14:00 | 310 | 7058.27 | 2334 | 9392.27
14:30 | 260 | 7230.555 | 2406 | 9636.555
15:00 | 210 | 7402.84 | 2478 | 9880.84
15:30 | 205 | 7588.895 | 2494 | 10082.895
16:00 | 200 | 7774.95 | 2510 | 10284.95
16:30 | 175 | 7605.71 | 2536.5 | 10142.21
17:00 | 150 | 7436.47 | 2563 | 9999.47
17:30 | 145 | 7161.225 | 2507.5 | 9668.725
18:00 | 140 | 6885.98 | 2452 | 9337.98
18:30 | 150 | 7224.99 | 2677.5 | 9902.49
19:00 | 160 | 7564 | 2903 | 10467
19:30 | 440 | 8306 | 3261 | 11567
20:00 | 500 | 8368 | 3304 | 11672 |  |  |  | Executive Engineer
20:30 | 465 | 8466 | 3435.5 | 11901.5 |  |  |  | Network Operation Division
21:00 | 430 | 8564 | 3567 | 12131
21:30 | 395 | 8420 | 3571 | 11991
22:00 | 360 | 8276 | 3575 | 11851 |  |  |  |  | Page 6 of 7
22:30 | 320 | 8187.5 | 3557 | 11744.5
23:00 | 280 | 8099 | 3539 | 11638
23:30 | 280 | 8008.5 | 3516 | 11524.5
24:00 | 280 | 7918 | 3493 | 11411
12131 MW (21:00 )
9093.3 MW (12:00 )

## En-Curve
DAILY ENERGY CURVE
Date | 2019-07-02 |  | Energy | 241995314
[10 empty] | 2019-07-02 | [5 empty] | QF-LDC-11
TIME | GAS | HVDC | P.GEN(GAS). | P.GEN(OIL). | COAL | HYDRO | OIL | SHORTAGE | TRIPURA
0:00 | 4560 | 922 | 2077 | 2928 | 199 | 38 | 567 | 0 | 120
0:30 | 4457.5 | 921 | 2213.5 | 2837 | 199 | 37 | 489.5 | 0 | 122 | Date: | 2019-07-02
1:00 | 4355 | 920 | 2350 | 2746 | 199 | 36 | 412 | 0 | 124
1:30 | 4344 | 920 | 2330.5 | 2653 | 199 | 35.5 | 360.5 | 0 | 123 | [7 empty] | Total Energy | 241.9953 | Total Energy Gen 241.995 MKWHr Energy Not Served 0.000 MKWHr Energy Requirement 241.995 MKWHr
2:00 | 4333 | 920 | 2311 | 2560 | 199 | 35 | 309 | 0 | 122 | [7 empty] | Energy not Served | 0
2:30 | 4334.5 | 920 | 2297 | 2424 | 199 | 34.5 | 274 | 0 | 122 | [7 empty] | Energy Requirement | 241.9953
3:00 | 4336 | 920 | 2283 | 2288 | 199 | 34 | 239 | 0 | 122
3:30 | 4320 | 920 | 2283 | 2218 | 199 | 34.5 | 214.5 | 0 | 118 | [6 empty] | Shortage
4:00 | 4304 | 920 | 2283 | 2148 | 199 | 35 | 190 | 0 | 114
4:30 | 4274.5 | 920 | 2259 | 1976.5 | 199 | 35 | 171 | 0 | 112
5:00 | 4245 | 920 | 2235 | 1805 | 199 | 35 | 152 | 0 | 110
5:30 | 4221.5 | 920 | 2099.5 | 1516 | 199 | 35 | 127 | 0 | 103
6:00 | 4198 | 920 | 1964 | 1227 | 199 | 35 | 102 | 0 | 96
6:30 | 4178 | 920 | 1907 | 1182.5 | 199 | 36 | 78.5 | 0 | 91 |  |  |  |  | Coal
7:00 | 4158 | 920 | 1850 | 1138 | 199 | 37 | 55 | 0 | 86
7:30 | 4107.5 | 920 | 1782.5 | 1108 | 199 | 37.5 | 55.5 | 0 | 84 |  |  |  | Oil |  |  |  | ,
8:00 | 4057 | 920 | 1715 | 1078 | 199 | 38 | 56 | 0 | 82
8:30 | 4117 | 920 | 1798 | 1091 | 199 | 38 | 56 | 0 | 84
9:00 | 4177 | 920 | 1881 | 1104 | 199 | 38 | 56 | 0 | 86
9:30 | 4154 | 920 | 1917.5 | 1121.5 | 199 | 38 | 56 | 0 | 86
10:00 | 4131 | 920 | 1954 | 1139 | 199 | 38 | 56 | 0 | 86
10:30 | 4165.5 | 920 | 1949.5 | 1199 | 199 | 38 | 48 | 0 | 91
11:00 | 4200 | 920 | 1945 | 1259 | 199 | 38 | 40 | 0 | 96
11:30 | 4239 | 920 | 1993.5 | 1358 | 199 | 38 | 42.5 | 0 | 103
12:00 | 4278 | 920 | 2042 | 1457 | 199 | 38 | 45 | 0 | 110
12:30 | 4248.5 | 921 | 2057.5 | 1555.5 | 199 | 37 | 45.5 | 0 | 106
13:00 | 4219 | 922 | 2073 | 1654 | 199 | 36 | 46 | 0 | 102
13:30 | 4219 | 922 | 2073 | 1654 | 199 | 36 | 46 | 0 | 102
14:00 | 4219 | 922 | 2073 | 1654 | 199 | 36 | 46 | 0 | 102
14:30 | 4311.2 | 924.5 | 1878.5 | 2042.635 | 199 | 34.5 | 62 | 0 | 111
15:00 | 4403.4 | 927 | 1684 | 2431.27 | 199 | 33 | 78 | 0 | 120
15:30 | 4366.75 | 926.5 | 1679 | 2638.12 | 199 | 33 | 114.5 | 0 | 121
16:00 | 4330.1 | 926 | 1674 | 2844.97 | 199 | 33 | 151 | 0 | 122
16:30 | 4262.6 | 923 | 1632 | 2797.47 | 199 | 33.5 | 176.5 | 0 | 115
17:00 | 4195.1 | 920 | 1590 | 2749.97 | 199 | 34 | 202 | 0 | 108
17:30 | 4153.1 | 920.5 | 1469 | 2584.97 | 199 | 34.5 | 197.5 | 0 | 109
18:00 | 4111.1 | 921 | 1348 | 2419.97 | 199 | 35 | 193 | 0 | 110
18:30 | 4154.55 | 921 | 1471.5 | 2630.485 | 199 | 35.5 | 373 | 0 | 117
19:00 | 4198 | 921 | 1595 | 2841 | 199 | 36 | 553 | 0 | 124
19:30 | 4450 | 921 | 1724 | 3424 | 199 | 37 | 690 | 0 | 122
20:00 | 4410 | 921 | 1822 | 3431 | 199 | 37 | 730 | 0 | 122
20:30 | 4480.5 | 921.5 | 1952.5 | 3474 | 199 | 37 | 716 | 0 | 121
21:00 | 4551 | 922 | 2083 | 3517 | 199 | 37 | 702 | 0 | 120
21:30 | 4530.5 | 922 | 2111.5 | 3387 | 199 | 37 | 684 | 0 | 120
22:00 | 4510 | 922 | 2140 | 3257 | 199 | 37 | 666 | 0 | 120
22:30 | 4540.5 | 922 | 2148.5 | 3147.5 | 199 | 37.5 | 628.5 | 0 | 121
23:00 | 4571 | 922 | 2157 | 3038 | 199 | 38 | 591 | 0 | 122
23:30 | 4565.5 | 922 | 2117 | 2983 | 199 | 38 | 579 | 0 | 121 | Max Temp. in Dhaka |  | 32.0° C
24:00 | 4560 | 922 | 2077 | 2928 | 199 | 38 | 567 | 0 | 120
Executive Engineer
Network Operation Division
Page 5 of 7
GAS
Oil
HVDC
COAL
HYDRO
Total Energy Gen 241.995 MKWHr Energy Not Served 0.000 MKWHr Energy Requirement 241.995 MKWHr
Note on W13: Author:

## Generation
2019-07-02
Si No | Unit | 1:00 | 2:00 | 3:00 | 4:00 | 5:00 | 6:00 | 7:00 | 8:00 | 9:00 | 10:00 | 11:00 | 12:00 | 13:00 | 14:00 | 15:00 | 16:00 | 17:00 | 18:00 | 18:30 | 19:00 | 19:30 | 20:00 | 21:00 | 22:00 | 23:00 | 24:00 | KWH
1 | Karnaphuli Hydro PP Unit-1, 2 & 3
2 | Karnaphuli Hydro PP Unit-4 & 5 | 36 | 35 | 34 | 35 | 35 | 35 | 37 | 38 | 38 | 38 | 38 | 38 | 36 | 36 | 33 | 33 | 34 | 35 |  | 36 | 37 | 37 | 37 | 37 | 38 | 38 | 860000
3 | Chattogram TPP-1 | 100 | 100 | 100 | 100 | 100 | 100 | 100 | 100 | 100 | 100 | 100 | 100 | 100 | 100 | 100 | 100 | 100 | 100 |  | 100 | 100 | 100 | 100 | 100 | 100 | 100 | 2400000
4 | Chattogram TPP-2
5 | Raozan 25 MW PP | 25 | 25 | 25 | 0 | [7 empty] | 8 | 8 | 16 | 16 | 21.5 | 24.5 | 24.5 |  | 25 | 25 | 25 | 25 | 25 | 25 | 25 | 344374
| Teknaf 20MW PP (Solartech) |  |  |  |  | 0 | 0.96 | 4.4 | 0 | 0 |  | 0 | 2.2 | 1.8 | 1.9 | 3.97 | 3.38 |  | 0.01 | [8 empty] | 23490
6 | Sikalbaha 225MW CCPP (Gas) | 204 | 204 | 205 | 205 | 205 | 203 | 205 | 206 | 214 | 205 | 204 | 226 | 205 | 204 | 205 | 205 | 205 | 204 |  | 204 | 210 | 203 | 204 | 203 | 209 | 204 | 4917147
7 | Sikalbaha 225MW CCPP(Oil)
8
9 | Sikalbaha 150MW GTPP | 130 | 130 | 130 | 128 | 138 | 120 | 129 | 130 | 138 | 145 | 146 | 145 | 145 | 145 | 144 | 145 | 100 | 100 |  | 100 | 130 | 130 | 130 | 130 | 130 | 130 | 3155232
10 | Sikalbaha 150MW GTPP(Oil)
| Dohazari -Kalaish 100 MW Peaking | 68 | 34 | 0 | [16 empty] | 17 | 68 | 68 | 68 | 51 | 51 | 34 | 400324
12 | Hathazari 100 MW peaking PP | [16 empty] | 8 | 8 |  | 69 | 84 | 84 | 84 | 84 | 84 | 84 | 446256
| Sikalbaha 105 MW PP (Baraka Sikalbaha) | 35 | 35 | 35 | 35 | 33 | 17 | 17 | 17 | 17 | 17 | 17 | 17 | 17 | 17 | 17 | 35 | 35 | 35 |  | 35 | 35 | 35 | 35 | 35 | 35 | 35 | 678288
Daudkandi 200 MW PP (B.Trac)
14 | Titas 50 MW Peaking PP | [19 empty] | 42 | 42 | 42 | 0 | 0 |  |  | 70776
15 | 210 MW Siddhirgonj TPP
16 | Siddhirgonj 2*120 MW GTPP
17 | Siddhirganj 335 MW CCPP | 34 | 34 | 34 | 34 | 34 | 34 | 34 | 34 | 33 | 36 | 34 | 34 | 34 | 34 | 35 | 35 | 35 | 34 |  | 35 | 35 | 0 | 0 |  |  |  | 671182
18 | Kodda 300 MW PP Unit-2 (Summit) | 95 | 70 | 0 | [5 empty] | 0 | 2 | 14 | 14 | 14 | 14 | 25 | 95 | 95 | 45 |  | 55 | 108 | 110 | 110 | 55 | 0 | 0 | 903272
19 | Ashuganj 195MW PP (APSCL-United) | 78 | 78 | 78 | 78 | 78 | 78 | 78 | 78 | 78 | 78 | 78 | 78 | 78 | 78 | 78 | 78 | 78 | 78 |  | 78 | 78 | 78 | 78 | 78 | 78 | 78 | 1906909
20 | Ghorasal TPP (Unit-1&2) | 70 | 70 | 70 | 70 | 70 | 70 | 70 | 70 | 70 | 70 | 70 | 70 | 70 | 70 | 70 | 70 | 70 | 70 |  | 70 | 70 | 70 | 70 | 70 | 70 | 70 | 1629000
21 | Ghorasal Repowered CCPP Unit-3 | 124 | 124 | 124 | 124 | 124 | 124 | 124 | 124 | 124 | 124 | 124 | 124 | 124 | 124 | 124 | 124 | 124 | 103 |  | 105 | 103 | 104 | 104 | 104 | 104 | 104 | 3000000
22 | Ghorasal Repowered CCPP Unit-4
23 | Ghorasal TPP Unit-5 | 190 | 190 | 190 | 190 | 190 | 190 | 190 | 190 | 190 | 190 | 190 | 190 | 190 | 190 | 190 | 190 | 190 | 190 |  | 190 | 190 | 190 | 190 | 190 | 170 | 180 | 4536000
24
25 | Ghorasal 365 MW CCPP Unit-7 | 300 | 300 | 300 | 300 | 300 | 290 | 300 | 260 | 260 | 260 | 260 | 300 | 320 | 380 | 380 | 380 | 380 | 340 |  | 300 | 300 | 300 | 340 | 340 | 340 | 340 | 7535345
26
28 | Ashuganj TPP Unit- 3 | 125 | 125 | 125 | 125 | 125 | 125 | 125 | 80 | 80 | 80 | 80 | 80 | 80 | 125 | 125 | 128 | 128 | 128 |  | 128 | 128 | 128 | 128 | 128 | 128 | 128 | 2768080
29 | Ashuganj TPP Unit- 4
30 | Ashuganj TPP Unit- 5
32 | Ashuganj 50 MW PP
33 | Ashuganj 225 MW CCPP | 186 | 182 | 181 | 180 | 180 | 180 | 181 | 192 | 202 | 218 | 184 | 206 | 183 | 183 | 194 | 184 | 183 | 183 |  | 188 | 197 | 186 | 182 | 183 | 199 | 183 | 4582000
34 | Ashuganj 450 MW CCPP(South) | 246 | 250 | 250 | 250 | 250 | 250 | 250 | 250 | 275 | 250 | 340 | 330 | 300 | 310 | 330 | 312 | 300 | 300 |  | 300 | 330 | 330 | 330 | 330 | 330 | 330 | 7036500
| Ashuganj 450 MW CCPP(North) | 260 | 260 | 260 | 260 | 260 | 260 | 260 | 260 | 285 | 260 | 260 | 260 | 260 | 310 | 320 | 310 | 310 | 300 |  | 300 | 330 | 330 | 330 | 330 | 330 | 330 | 7255500
35 | Ashuganj 55 MW PP (Precision) | 54 | 55 | 55 | 55 | 55 | 54 | 55 | 55 | 55 | 52 | 50 | 54 | 50 | 50 | 50 | 50 | 52 | 10 |  | 10 | 50 | 54 | 55 | 55 | 55 | 55 | 1225920
36 | Chandpur 150 MW CCPP | 100 | 100 | 100 | 100 | 100 | 100 | 100 | 100 | 100 | 100 | 100 | 98 | 97 | 100 | 100 | 100 | 96 | 100 |  | 100 | 100 | 100 | 95 | 100 | 100 | 100 | 2352950
37 | Tongi 80 MW GT PP
38 | Haripur GT PP
39 | Haripur 412 MW CCPP | 325 | 325 | 325 | 324 | 325 | 323 | 325 | 323 | 343 | 334 | 329 | 320 | 260 | 265 | 260 | 260 | 260 | 260 |  | 260 | 270 | 280 | 339 | 325 | 344 | 344 | 7618976
40 | Meghnaghat 450 MW CCPP(MPL) | 400 | 380 | 380 | 380 | 340 | 340 | 340 | 340 | 340 | 340 | 340 | 340 | 320 | 300 | 300 | 300 | 300 | 300 |  | 300 | 300 | 330 | 400 | 400 | 400 | 400 | 8204000
41 | Haripur 360MW CCPP(HPL) | 328 | 329 | 328 | 328 | 329 | 279 | 277 | 277 | 279 | 279 | 277 | 278 | 278 | 256 | 256 | 256 | 250 | 250 |  | 253 | 253 | 283 | 339 | 338 | 338 | 339 | 6971000
42 | RPCL 210MW CCPP | 149 | 149 | 150 | 152 | 152 | 153 | 152 | 148 | 147 | 147 | 147 | 102 | 102 | 102 | 146 | 146 | 146 | 147 |  | 148 | 148 | 148 | 149 | 150 | 149 | 150 | 3330880
43
44 | Fenchugonj CCPP Phase-1 | 53 | 53 | 53 | 53 | 53 | 53 | 53 | 54 | 54 | 53 | 53 | 53 | 53 | 53 | 53 | 53 | 53 | 53 |  | 54 | 54 | 54 | 54 | 54 | 54 | 54 | 1280000
45 | Fenchugonj CCPP Phase-2 | 57 | 57 | 57 | 57 | 57 | 57 | 57 | 57 | 57 | 57 | 57 | 57 | 57 | 57 | 57 | 57 | 57 | 57 |  | 57 | 57 | 50 | 50 | 57 | 57 | 57 | 1344920
46 | Shajibazar 330 MW CCPP | 154 | 153 | 153 | 153 | 152 | 151 | 152 | 154 | 154 | 153 | 153 | 156 | 152 | 152 | 152 | 153 | 154 | 154 |  | 155 | 159 | 152 | 154 | 152 | 155 | 155 | 3440000
47 | Shahjibazar GTPP Unit- 8 & 9 | 63 | 53 | 62 | 63 | 53 | 46 | 61 | 62 | 61 | 61 | 61 | 59 | 60 | 61 | 59 | 56 | 41 | 59 |  | 63 | 61 | 63 | 63 | 63 | 60 | 60 | 1414080
48 | Shahjibazar 86MW PP (Shahjibazar) | 80 | 80 | 80 | 80 | 80 | 10 | 10 | 10 | 10 | 10 | 10 | 50 | 75 | 77 | 77 | 77 | 77 | 20 |  | 80 | 80 | 79 | 80 | 80 | 80 | 80 | 1380480
49 | Shahjibazar 50MW PP (EPL) | 46 | 46 | 46 | 47 | 47 | 47 | 46 | 46 | 45 | 45 | 42 | 42 | 42 | 42 | 43 | 43 | 43 | 10 |  | 10 | 43 | 44 | 45 | 46 | 46 | 46 | 990720
50 | Sylhet 150 MW CCPP | 104 | 104 | 104 | 103 | 103 | 103 | 103 | 113 | 113 | 104 | 105 | 116 | 103 | 105 | 110 | 105 | 75 | 75 |  | 118 | 118 | 112 | 104 | 104 | 118 | 112 | 2599960
51 | Sylhet 20 MW GTPP | 15 | 15 | 15 | 15 | 15 | 15 | 15 | 15 | 15 | 15 | 15 | 15 | 15 | 15 | 15 | 15 | 15 | 15 |  | 15 | 15 | 15 | 15 | 15 | 15 | 15 | 415000
52 | Sylhet 50MW PP (EPL) | 47 | 47 | 47 | 47 | 47 | 6 | 7 | 7 | 37 | 44 | 39 | 42 | 42 | 44 | 45 | 45 | 43 | 43 |  | 44 | 45 | 46 | 46 | 46 | 46 | 46 | 926800
53 | Sylhet 10MW PP (Desh) | 10 | 10 | 10 | 10 | 10 | 10 | 10 | 10 | 10 | 10 | 10 | 7 | 10 | 10 | 10 | 10 | 10 | 10 |  | 10 | 10 | 10 | 10 | 10 | 10 | 10 | 245880
54 | Hobiganj 11MW PP Cofidence-E | 11 | 11 | 11 | 11 | 11 | 11 | 11 | 11 | 11 | 11 | 11 | 11 | 11 | 11 | 11 | 11 | 11 | 11 |  | 11 | 11 | 11 | 11 | 11 | 11 | 11 | 261888
55 | Fenchugonj 51 MW PP (Barakatullah) | 47 | 47 | 47 | 44 | 44 | 45 | 5 | 5 | 5 | 45 | 45 | 45 | 45 | 50 | 50 | 47 | 47 | 11 |  | 47 | 47 | 50 | 50 | 50 | 50 | 49 | 948600
56 | Shahjahanulla 25 MW PP | 24 | 24 | 24 | 24 | 24 | 24 | 24 | 24 | 24 | 24 | 24 | 24 | 24 | 24.3 | 15.4 | 8.1 | 8.1 | 8.1 |  | 23.9 | 23 | 23 | 23 | 23 | 23 | 23 | 513600
57 | Bibiana-II 341 MW CCPP (Summit) | 295 | 280 | 285 | 290 | 280 | 265 | 280 | 295 | 320 | 320 | 315 | 325 | 320 | 300 | 315 | 310 | 285 | 290 |  | 330 | 320 | 315 | 315 | 295 | 310 | 310 | 7535800
58 | Nababganj 55 MW PP (Southern power ) | 55 | 55 | 17 | 17 | 17 | 17 | 17 | 17 | 17 | 17 | 17 | 35 | 35 | 35 | 35 | 35 | 35 | 35 |  | 55 | 55 | 55 | 55 | 55 | 55 | 55 | 870004
59 | Sikalbaha 51 MW PP(Engine) | 24 | 24 | 24 | 24 | 24 | 24 | 8 | 8 | 8 | 8 | 8 | 8 | 17 | 25 | 25 | 25 | 25 | 25 |  | 25 | 25 | 25 | 25 | 32 | 24 | 25 | 508800
60 | Barabkunda 22 MW PP (Regent) | 16 | 16 | 16 | 16 | 16 | 16 | 16 | 16 | 16 | 16 | 16 | 16 | 16 | 16 | 16 | 16 | 16 | 16 |  | 16 | 16 | 16 | 16 | 16 | 16 | 16 | 380160
61 | Narshingdi 22 MW PP (Doreen) | 22 | 22 | 22 | 22 | 22 | 22 | 0 | 0 | 0 |  | 22 | 22 | 22 | 22 | 22 | 22 | 22 | 22 |  | 22 | 22 | 22 | 22 | 22 | 22 | 22 | 413748
62 | Tangail 22 MW PP (Doreen) | 20 | 20 | 20 | 20 | 20 | 20 | 20 | 22 | 22 | 22 | 0 | 22 | 22 | 22 | 22 | 22 | 22 | 22 |  | 22 | 22 | 22 | 22 | 22 | 22 | 22 | 449136
63 | Impoprt (Tripura) | 124 | 122 | 122 | 114 | 110 | 96 | 86 | 82 | 86 | 86 | 96 | 110 | 102 | 112 | 120 | 122 | 108 | 110 |  | 124 | 122 | 122 | 120 | 120 | 122 | 120 | 2648640
64 | Malancha, Ctg. EPZ (United) | 39 | 38 | 38 | 39 | 39 | 16 | 34 | 9 | 2 | 2 | 2 | 2 | 6 | 2 | 2 | 2 | 6 | 5 |  | 16 | 20 | 25 | 29 | 34 | 37 | 12 | 40460
65 | Feni 22MW PP (Doreen) | 22 | 22 | 22 | 22 | 22 | 22 | 22 | 22 | 22 | 22 | 22 | 22 | 18 | 22 | 22 | 20 | 21 | 22 |  | 22 | 22 | 22 | 22 | 22 | 22 | 22 | 498928
66 | Feni 11 MW PP (Doreen) | 11 | 11 | 11 | 11 | 11 | 11 | 0 | 8 | 8 | 8 | 8 | 8 | 8 | 8 | 11 | 11 | 11 | 11 |  | 11 | 11 | 11 | 11 | 11 | 11 | 11 | 230940
67 | Jangalia 33MW PP (Summit) | 33 | 33 | 33 | 33 | 33 | 33 | 33 | 0 | 25 | 25 | 33 | 33 | 33 | 33 | 33 | 33 | 33 | 33 |  | 33 | 33 | 33 | 33 | 32 | 33 | 33 | 776700
68 | Cumilla 25 MW PP (Summit) | 20 | 20 | 20 | 20 | 20 | 20 | 13 | 13 | 13 | 0 | 0 |  | 8 | 13 | 13 | 13 | 13 | 13 |  | 13 | 20 | 20 | 20 | 20 | 20 | 20 | 331100
69 | Summit Ashulia | 25 | 25 | 25 | 25 | 25 | 25 | 25 | 25 | 25 | 25 | 25 | 25 | 25 | 25 | 25 | 25 | 25 | 25 |  | 25 | 25 | 25 | 25 | 25 | 25 | 25 | 600000
70 | Summit Madhabdi | 29 | 29 | 29 | 29 | 29 | 29 | 29 | 22 | 28 | 28 | 28 | 27 | 27 | 27 | 27 | 27 | 27 | 27 |  | 14 | 26 | 26 | 29 | 29 | 29 | 29 | 619380
71 | Maona 33 MW (Summit) | 33 | 33 | 33 | 33 | 33 | 33 | 33 | 33 | 33 | 33 | 33 | 33 | 33 | 33 | 33 | 33 | 33 | 33 |  | 33 | 33 | 33 | 33 | 33 | 33 | 33 | 809000
72 | Rupganj 33 MW (Summit) | 33 | 33 | 33 | 33 | 33 | 33 | 33 | 33 | 8 | 17 | 33 | 33 | 33 | 33 | 33 | 33 | 33 | 33 |  | 33 | 33 | 33 | 33 | 33 | 33 | 33 | 757200
73 | Ghorashal 108MW PP (Regent) | 104 | 102 | 102 | 102 | 102 | 103 | 42 | 22 | 22 | 22 | 22 | 70 | 102 | 100 | 100 | 98 | 101 | 73 |  | 74 | 72 | 72 | 72 | 73 | 72 | 72 | 1776227
76 | Siddhirganj Desh
77 | Siddhirganj 100 PP(Dutch Bangla) | 0 | [10 empty] | 1 | 40 | 50 | 62 | 82 | 50 | 16 |  | 20 | 70 | 65 | 70 | 32 | 8 | 8 | 639360
78 | Gazipur 52 MW PP | 50 | 50 | 50 | 25 | 25 | 8 | 8 | 8 | 8 | 18 | 40 | 45 | 40 | 41 | 50 | 50 | 50 | 50 |  | 50 | 50 | 50 | 50 | 50 | 50 | 51 | 944112
79 | Kodda 150MW PP | 96 | 96 | 85 | 36 | 16 | 16 | 16 | 16 | 16 | 16 | 16 | 16 | 16 | 16 | 45 | 110 | 142 | 110 |  | 105 | 113 | 113 | 113 | 113 | 113 | 113 | 1523040
80 | Jamalpur 95 MW PP | 95 | 95 | 95 | 60 | 16 | 8 | 8 | 8 | 8 | 0 | 0 | [5 empty] | 0 | 11 |  | 36 | 86 | 94 | 94 | 94 | 94 | 94 | 959040
81 | Jangalia 52 MW PP (Lakdanavi) | 52 | 52 | 52 | 52 | 8 | 8 | 8 | 8 | 8 | 8 | 8 | 8 | 8 | 12 | 52 | 52 | 52 | 52 |  | 52 | 52 | 52 | 52 | 52 | 25 | 25 | 788021
| Gazipur 100 MW PP | 105 | 105 | 105 | 105 | 105 | 105 | 105 | 105 | 105 | 105 | 105 | 105 | 104 | 104 | 104 | 86 | 86 | 86 |  | 87 | 87 | 87 | 87 | 87 | 87 | 87 | 2332800
| Kaptai 7 MW Solar PP |  |  |  |  | 0 | 0.13 | 1 | 1.2 | 2.1 | 1.6 | 4.7 | 2.1 | 2.1 | 3.1 | 0.9 | 1 | 0.8 | 0.8 |  | 0 | 0 | 0 | 0 |  |  |  | 28800
82 | Madanganj 102 PP(Summit) | 15 | 0 | [10 empty] | 5 | 15 | 15 | 15 | 15 | 15 |  | 18 | 48 | 48 | 48 | 0 | 0 |  | 248952
83 | Pagla (DPA )
84 | B.Baria (Aggreko) 85MW
85 | Keraniganj 100 MW PP (Powerpac) | 10 | 0 | [9 empty] | 0 | 10 | 10 | 36 | 50 | 10 | 10 |  | 28 | 70 | 70 | 70 | 10 | 10 | 10 | 402068
86 | Meghnaghat CCPP(Summit) | 150 | 150 | 150 | 245 | 250 | 240 | 280 | 292 | 290 | 281 | 270 | 302 | 262 | 265 | 270 | 261 | 230 | 262 |  | 273 | 273 | 285 | 251 | 270 | 285 | 276 | 6214516
87 | Meghnaghat 100 MW(IEL) | 7 | 0 | [9 empty] | 0 | 34 | 45 | 62 | 90 | 75 | 30 |  | 49 | 100 | 100 | 100 | 70 | 25 | 7 | 762240
88 | Ghorashal 78.5 MW PP(MAX) | 69 | 69 | 69 | 69 | 69 | 69 | 69 | 68 | 68 | 67 | 67 | 66 | 66 | 66 | 65 | 65 | 65 | 50 |  | 50 | 50 | 50 | 50 | 50 | 50 | 0 | 1437856
90 | Ashuganj 53MW PP (United)
91 | Juldah 100 MW Unit-1 (Acorn) | 10 | 10 | 10 | 10 | 10 | 10 | 10 | 10 | 10 | 10 | 10 | 10 | 10 | 10 | 10 | 10 | 10 | 10 |  | 50 | 50 | 50 | 10 | 10 | 10 | 10 | 391248
92 | Fenchuganj 44MW (Energyprima) | 49 | 49 | 49 | 49 | 49 | 49 | 5 | 5 | 5 | 40 | 45 | 47 | 47 | 47 | 47 | 47 | 47 | 10 |  | 22 | 49 | 49 | 49 | 49 | 49 | 49 | 1008648
93 | Ashuganj 51 MW PP (Midland) | 35 | 35 | 35 | 35 | 35 | 35 | 35 | 35 | 35 | 35 | 35 | 35 | 35 | 35 | 35 | 35 | 35 | 35 |  | 35 | 35 | 35 | 35 | 35 | 35 | 35 | 790244
94 | Gagnagar 102 MW PP (Digital Power) | 64 | 40 | 0 | [6 empty] | 0 | 32 | 32 | 32 | 32 | 60 | 75 | 48 | 48 |  | 84 | 101 | 102 | 102 | 48 | 48 | 48 | 927504
95 | Patenga 50MW PP (Baraka) | 1 | 30 | 45 | 46 | 46 | 6 | 6 | 8 | 35 | 46 | 44 | 36 | 38 | 39 | 43 | 46 | 46 | 46 |  | 46 | 46 | 46 | 45 | 46 | 46 | 46 | 885120
96 | Chattogram 108 MW PP (ECPV) | 97 | 97 | 97 | 60 | 12 | 12 | 12 | 12 | 12 | 12 | 12 | 12 | 12 | 18 | 51 | 90 | 96 | 64 |  | 72 | 96 | 96 | 96 | 97 | 97 | 77 | 1372800
97 | Katpotti 52 MW PP (Sinha) | 47 | 47 | 47 | 47 | 47 | 18 | 18 | 18 | 18 | 18 | 24 | 46 | 48 | 48 | 48 | 48 | 47 | 48 |  | 47 | 47 | 47 | 47 | 47 | 47 | 47 | 996624
98 | Bosila 108MW PP(CLC) | 72 | 72 | 72 | 72 | 72 | 8 | 8 | 8 | 8 | 8 | 8 | 68 | 71 | 71 | 62 | 70 | 71 | 72 |  | 72 | 72 | 72 | 72 | 72 | 68 | 72 | 1255680
99 | Madanganj-55 MW PP(Summit) | 15 | 0 | [7 empty] | 0 | 1 | 15 | 15 | 15 | 15 | 28 | 30 | 30 |  | 34 | 55 | 55 | 55 | 55 | 15 | 0 | 431939
100 | Manikganj 55 MW PP (Northern) | 55 | 55 | 55 | 18 | 18 | 18 | 18 | 18 | 18 | 18 | 18 | 35 | 37 | 37 | 55.3 | 55.5 | 55.5 | 55.5 |  | 55.5 | 55 | 55 | 55 | 55 | 18 | 17 | 933262
101 | Kushiara 163 MW CCPP (KP) | 130 | 130 | 100 | 100 | 100 | 100 | 100 | 100 | 163 | 163 | 163 | 163 | 163 | 163 | 163 | 163 | 100 | 100 |  | 130 | 100 | 130 | 130 | 130 | 130 | 130 | 3306354
102 | Sarishabari 3 MW Solar Plant |  |  |  |  | 0 | 0.1 | 0.3 | 0 | 1.8 | 1 | 0 | 0 | 0 | 0 | 0.3 | 0.5 | 0.6 | 0.1 |  | 0 | 0 | 0 | 0 |  |  |  | 4950
103 | Banco Energy 54MW | 54 | 54 | 54 | 35 | 35 | 35 | 35 | 17 | 17 | 17 | 17 | 17 | 35 | 53.97 | 53.97 | 53.97 | 53.97 | 53.97 |  | 53.97 | 53 | 53 | 53 | 53 | 53 | 53 | 1058400
104 | Keranigonj 300 MW PP (APR)
105 | Bramhangoan 100 MW PP (Aggreko)
106 | United Mymensingh 200 MW PP (United) | 192 | 192 | 192 | 192 | 194 | 200 | 200 | 200 | 200 | 200 | 200 | 200 | 200 | 200 | 200 | 200 | 50 | 26 |  | 26 | 90 | 96 | 150 | 150 | 150 | 150 | 4125600
112 | Aurahati 100MW PP (Aggreko)
114 | Kodda 149 MW PP Unit-1 (Summit) | 90 | 90 | 51 | 10 | 0 |  |  |  | 0 | 5 | 60 | 65 | 60 | 60 | 69 | 149 | 149 | 105 |  | 105 | 105 | 105 | 105 | 108 | 107 | 100 | 1622880
115 | Juldah 100 MW PP Unit-3 (Acorn) | 60 | 60 | 60 | 60 | 60 | 60 | 60 | 60 | 60 | 85 | 90 | 90 | 90 | 90 | 90 | 78 | 90 | 100 |  | 100 | 100 | 100 | 100 | 100 | 100 | 100 | 1962240
116 | Chandpur 200MW (Desh energy) | 197 | 198 | 197 | 197 | 190 | 52 | 17 | 17 | 17 | 17 | 17 | 17 | 40 | 68 | 150 | 194 | 199 | 140 |  | 120 | 200 | 200 | 200 | 200 | 199 | 200 | 3123840
117 | Ashuganj 150MW PP (Midland) | 50 | 50 | 50 | 50 | 0 | [6 empty] | 2 | 21 | 45 | 70 | 115 | 123 | 100 |  | 117 | 146 | 147 | 147 | 147 | 147 | 141 | 1535560
118 | Bibiyana-III 400 MW CCPP | 240 | 240 | 240 | 240 | 201 | 200 | 200 | 201 | 200 | 201 | 200 | 200 | 249 | 250 | 120 | 120 | 120 | 149 |  | 199 | 250 | 249 | 279 | 279 | 279 | 279 | 5181000
| Jamalpur 115 MW PP (United) | 97 | 97 | 98 | 98 | 98 | 30 | 0 | 0 | 0 |  | 0 | [5 empty] | 91 | 90 |  | 90 | 90 | 90 | 93 | 95 | 88 | 87 | 1228800
| Anwara 300 MW PP (United) | 212 | 212 | 212 | 212 | 212 | 155 | 107 | 106 | 107 | 106 | 106 | 106 | 157 | 209 | 245 | 247 | 245 | 245 |  | 246 | 246 | 246 | 247 | 246 | 249 | 247 | 4656870
120 | Eastern Zone Total | 7694 | 7544 | 7310 | 7133 | 6823 | 6131.19 | 5924.7 | 5788.2 | 6030.9 | 6086.6 | 6279.7 | 6623.3 | 6735.9 | 7058.27 | 7402.84 | 7774.45 | 7435.87 | 6885.98 |  | 7519.37 | 8306 | 8368 | 8564 | 8276 | 8100 | 7918 | 172911920
121
122
123 | Khulna 60MW
124 | Khulna 115 MW PP (KPCL-1 & 3)
125 | Khulna 115 PP MW (KPCL-2) | 115 | 115 | 83 | 83 | 23 | 16 | 16 | 16 | 16 | 16 | 16 | 16 | 16 | 49 | 60 | 83 | 49 | 32 |  | 45 | 70 | 66 | 99 | 99 | 99 | 99 | 1341120
126
127 | Khulna (Aggreeco) 55MW
128 | Faridpur 50 MW Peaking PP | 34 | 0 | [15 empty] | 9 |  | 29 | 29 | 29 | 36 | 34 | 34 | 34 | 229920
Khulna 225 MW CCPP
129 | Rupsha 105 MW PP (Orion rupsha) | 90 | 105 | 105 | 105 | 70 | 17 | 17 | 17 | 17 | 17 | 17 | 35 | 53 | 90 | 90 | 105 | 105 | 105 |  | 105 | 105 | 105 | 105 | 105 | 105 | 105 | 1808640
130
131
132
133
| Barisal 110 MW PP (Summit ) | 110 | 80 | 48 | 48 | 16 | 0 | [8 empty] | 16 | 16 | 16 | 16 |  | 110 | 110 | 110 | 110 | 110 | 110 | 110 | 1050240
136 | Barisal GT PP Unit-1& 2 | [19 empty] | 22 | 12 | 12 | 12 | 12 | 12 | 12 | 69099
137 | Bhola 95 MW PP (Aggreko) | 97 | 96 | 97 | 97 | 98 | 98 | 97 | 0 | [18 empty] | 700957
| Bhola 225 MW CCPP | 173 | 173 | 173 | 173 | 173 | 173 | 173 | 173 | 173 | 173 | 173 | 173 | 173 | 173 | 173 | 173 | 173 | 173 |  | 173 | 173 | 174 | 173 | 173 | 173 | 173 | 4227788
140 | Bhola 33 MW PP (Venture) | 34 | 32 | 29 | 25 | 25 | 22 | 22 | 15 | 19 | 16 | 19 | 16 | 10 | 18 | 14 | 15 | 18 | 19 |  | 31 | 33 | 33 | 37 | 37 | 37 | 32 | 567287
141 | Noapara 100 MW PP (Bangla Trac) | 70 | 0 | [17 empty] | 0 | 95 | 75 | 100 | 100 | 99 | 99 | 613440
142 | Noapara 40 MW PP (Khanjahan Ali) | [22 empty] | 40 | 40 | 40 | 40 | 139125
143 | Gopalganj 100 MW Peaking PP | 0 | [10 empty] | 5 | 6 | 7 | 9 | 17 | 28 | 38 |  | 78 | 75 | 75 | 65 | 58 | 52 | 45 | 445568
144 | Bheramara GT-1,2,3 | 0 | [18 empty] | 16 | 32 | 32 | 32 | 32 | 32 | 32 | 154300
145 | Madhumati 100 MW PP | 88 | 88 | 88 | 88 | 88 | 53 | 53 | 53 | 53 | 53 | 53 | 57 | 70 | 87 | 87 | 87 | 87 | 52 |  | 52 | 82 | 87 | 87 | 87 | 87 | 87 | 1770336
146 | Bheramara HVDC | 920 | 920 | 920 | 920 | 920 | 920 | 920 | 920 | 920 | 920 | 920 | 920 | 922 | 926 | 927 | 926 | 920 | 921 |  | 921 | 921 | 921 | 922 | 922 | 922 | 922 | 22102545
147 | Bheramara 360 MW CCPP
148
149
150 | Barapukuria TPP Unit-1
151 | Barapukuria TPP Unit-2
152 | Barapukuria 275 MW TPP Unit-3 | 199 | 199 | 199 | 199 | 199 | 199 | 199 | 199 | 199 | 199 | 199 | 199 | 199 | 199 | 199 | 199 | 199 | 199 |  | 199 | 199 | 199 | 199 | 199 | 199 | 199 | 4852900
153 | Baghabari 71 MW GTPP | 60 | 60 | 60 | 60 | 60 | 60 | 60 | 60 | 60 | 60 | 55 | 55 | 55 | 55 | 55 | 55 | 55 | 55 |  | 60 | 60 | 60 | 60 | 60 | 60 | 60 | 1395000
156 | Baghabari 100 MW GTPP
| Baghabari 50 MW Peaking PP | 50 | 25 | 0 | [16 empty] | 30 | 50 | 50 | 50 | 50 | 50 | 50 | 372680
157 | Sirajgonj 225MW CCPP Unit-1 (Gas) | 194 | 193 | 193 | 194 | 183 | 179 | 164 | 157 | 169 | 179 | 174 | 169 | 180 | 186 | 195 | 184 | 179 | 155 |  | 156 | 178 | 186 | 196 | 182 | 191 | 195 | 4617809
158 | Sirajgonj 225MW CCPP Unit-1(Oil)
| Sirajgonj 225 MW CCPP Unit-2 (Gas) | 187 | 183 | 175 | 160 | 160 | 158 | 149 | 147 | 161 | 158 | 155 | 166 | 196 | 190 | 198 | 187 | 180 | 165 |  | 167 | 185 | 191 | 198 | 185 | 196 | 199 | 4429436
Sirajgonj 225 MW CCPP Unit-2 (Oil)
159 | Sirajgonj 225MW CCPP Unit-3 (Gas) | 205 | 199 | 200 | 184 | 175 | 174 | 159 | 159 | 159 | 162 | 171 | 193 | 171 | 189 | 210 | 209 | 191 | 166 |  | 166 | 197 | 203 | 209 | 199 | 205 | 203 | 4698955
Sirajgonj 225MW CCPP Unit-3 (Oil)
160 | Sirajgonj 400 MW CCPP Unit-4 (Gas) | 370 | 370 | 370 | 370 | 370 | 300 | 300 | 300 | 350 | 350 | 350 | 350 | 350 | 0 | 0 |  |  |  |  | 41 | 105 | 105 | 229 | 300 | 300 | 300 | 5798090
161 | Bera 70 MW Peaking PP | 10 | 0 | [15 empty] | 10 |  | 34 | 34 | 33 | 33 | 33 | 0 |  | 154426
162 | Bogra 22 MW PP (GBB) | 22 | 22 | 22 | 22 | 22 | 22 | 22 | 22 | 22 | 22 | 22 | 22 | 22 | 22 | 22 | 22 | 22 | 22 |  | 22 | 22 | 22 | 22 | 22 | 22 | 22 | 514800
163 | Bogura 20 MW PP (Energyprima) | 16 | 16 | 16 | 16 | 16 | 16 | 16 | 16 | 16 | 14 | 14 | 10 | 12 | 12 | 12 | 11 | 11 | 12 |  | 12 | 12 | 12 | 12 | 12 | 12 | 12 | 311760
164 | Ullapara 11 MW PP (Summit) | 8 | 8 | 8 | 8 | 8 | 8 | 8 | 9 | 5 | 5 | 5 | 5 | 5 | 0 | 0 |  |  | 0 |  | 5 | 5 | 5 | 5 | 5 | 5 | 5 | 110268
165 | Amnura 50 MW PP | 40 | 40 | 12 | 12 | 12 | 12 | 12 | 12 | 12 | 12 | 12 | 12 | 12 | 12 | 12 | 12 | 40 | 40 |  | 40 | 40 | 40 | 40 | 40 | 40 | 40 | 588590
166 | Katakhali 50 MW PP (Northern) | 43 | 8 | 0 | [11 empty] | 43 | 43 | 43 | 43 |  | 43 | 43 | 43 | 43 | 43 | 43 | 16 | 451730
167 | Katakhali 50 MW Peaking PP | 0 | [16 empty] | 0 |  | 0 | 0 | 20 | 39 | 37 | 0 |  | 116642
168 | Santahar 50 MW Peaking PP | 34 | 34 | 34 | 34 | 33 | 0 | [11 empty] | 0 |  | 20 | 40 | 43 | 41 | 33 | 34 | 34 | 365687
169 | Natore 52 MW PP (Rajlanka) | 51 | 51 | 51 | 34 | 34 | 8 | 8 | 8 | 8 | 8 | 8 | 8 | 8 | 25 | 42 | 40 | 41 | 16 |  | 35 | 42 | 43 | 43 | 43 | 43 | 43 | 681600
170 | Chapainawabganj 100 MW Peaking PP | 86 | 86 | 86 | 86 | 86 | 86 | 39 | 40 | 40 | 40 | 24 | 24 | 24 | 24 | 24 | 24 | 24 | 27 |  | 75 | 95 | 95 | 95 | 95 | 95 | 95 | 1337824
171 | Baghabari 200 MW PP (Paramount)
172 | Bagura 113 MW PP (Confidence) | 108 | 108 | 108 | 108 | 90 | 90 | 90 | 35 | 35 | 35 | 35 | 35 | 35 | 70 | 90 | 90 | 90 | 100 |  | 108 | 108 | 108 | 108 | 108 | 108 | 108 | 2039712
173 | Rangpur 20 MW GTPP | 17 | 17 | 17 | 17 | 0 | [12 empty] | 0 |  | 16 | 16 | 16 | 16 | 16 | 16 | 16 | 154000
175 | Saidpur 20 MW GTPP | 17 | 17 | 17 | 17 | 17 | 0 | [11 empty] | 0 |  | 0 | 0 | 18 | 18 | 18 | 18 | 18 | 178000
176 | Rangpur 113 MW PP (Confidence) | [15 empty] | 12 | 92 | 86 |  | 92 | 93 | 93 | 93 | 86 | 100 | 88 | 693120
177
178
178 | Western Zone Total | 3448 | 3245 | 3111 | 3060 | 2878 | 2611 | 2524 | 2358 | 2434 | 2439 | 2422 | 2470 | 2519 | 2334 | 2478 | 2510 | 2563 | 2461 | 0 | 2903 | 3261 | 3304 | 3567 | 3575 | 3539 | 3493 | 69083394