## Forecast
9 | [5 empty] | Power Grid Company of Bangladesh Ltd. | [10 empty] | QF-LDC-07
|  |  |  | Report on Forecasted Generation & Demand of national grid on | [6 empty] | 2021-11-18 | Thursday
|  |  | Date (day): | 2021-11-18 |  | Thursday
|  | Probable Maximum |  | Generation : |  | (a) At Day Peak Hour : | 12869.6 | MW |  |  | (b) At Evening Peak Hour : |  | 14353 | MW
| Sl. | [6 empty] | Present | Actual Generation |  | Forecasted Available Gen. on |  | Ev. Peak Gen.Shortage |  | Plants under |  | Probable
| No. | Name of the Power Station |  | Fuel | Producer | Installed Capacity |  | Capacity | On | 2021-11-17 | 2021-11-18 | during | for Fuel | for plant. S/D | Shut down (date)/ |  | Start up
[9 empty] | Day Peak | Ev. Peak | Day Peak | Ev. Peak | Limitation | M/C Problem | Remarks |  | Date
[6 empty] | Unit No. X Capacity | MW | MW | MW | MW | MW | MW | MW | MW
| 1 | Ghorasal Repowered CCPP:Unit-3 (GT |  | Gas | PDB | 1*260 | 260 | 260 | 0 | 0 | 0 | 0 |  | 260 | Under maint.
| 2 | Ghorasal Repowered CCPP Unit-4 |  | Gas | PDB | 1*210 | 210 | 180 | 0 | 0 | 0 | 0 |  | 180 | Under maint.
|  | Ghorasal TPP Unit-5 |  | Gas | PDB | 1*210 | 210 | 190 | 0 | 0 | 0 | 0 |  | 190 | Under maint.
| 3 | Ghorasal 365 MW CCPP Unit-7 |  | Gas | PDB | 1*243+1*122 | 365 | 365 | 0 | 0 | 0 | 0 |  | 365 | Under maint
|  | Ghorashal 78.5 MW PP(MAX) |  | Gas | QRPP | 2*40 | 0 | 0 | 0 | 0 | 0 | 0 |  |  | Contract Expired
| 4 | Ghorashal 108MW PP (Regent) |  | Gas | IPP | 34*3.35 | 108 | 108 | 102 | 102 | 100 | 102
| 5 | Haripur GTPP |  | Gas | SBU, PDB | 2*32 | 32 | 20 | 0 | 0 | 0 | 0 |  | 20 | Under maint.
| 6 | Haripur 412 MW CCPP |  | Gas | EGCB | 1*273+1*139 | 412 | 412 | 370 | 369 | 400 | 400
| 7 | Haripur 360MW CCPP(HPL) |  | Gas | IPP | 1*235+1*125 | 360 | 360 | 181 | 191 | 300 | 350 | 10 |  | Gas shortage
| 8 | Meghnaghat 450 MW CCPP(MPL) |  | Gas | IPP | 2*150+1*150 | 450 | 450 | 270 | 270 | 270 | 270 | 180 |  | Gas shortage
| 9 | Meghnaghat 100 MW(IEL) |  | HFO | QRPP | 12*8.9 | 100 | 0 | 0 | 0 | 0 | 0 |  |  | Contract Expired
| 10 | Meghnaghat CCPP(Summit) |  | Gas | IPP | 2*110+1*110 | 305 | 305 | 335 | 280 | 300 | 300 |  |  | FGMO
| 11 | Madanganj 102 PP(Summit) |  | HFO | QRPP | 6*17 | 102 | 0 | 0 | 0 | 0 | 0 |  |  | Contract Expired
| 12 | Madanganj-55 MW PP(Summit) |  | HFO | (IPP) | 3*17.08+1*11.3 | 55 | 55 | 14 | 55 | 55 | 55
| 13 | Keraniganj 100 MW PP (Powerpac) |  | HFO | QRPP | 8*13.45 | 100 | 100 | 0 | 25 | 25 | 25 |  | 75 | Engine problem
| 14 | Narshingdi 22 MW PP (Doreen) |  | Gas | SIPP, REB | 8*2.90 | 22 | 22 | 19 | 21 | 20 | 21
| 15 | 210 MW Siddhirgonj TPP |  | Gas | PDB | 1*210 | 210 | 115 | 0 | 0 | 0 | 0 |  | 115 | Under maint.
| 16 | Siddhirgonj 2*120 MW GTPP |  | Gas | EGCB | 2*105 | 210 | 210 | 92 | 40 | 100 | 100 | 110 |  | GT-2 S/D
| 17 | Siddhirganj 100 PP(Dutch Bangla) |  | HFO | QRPP | 12*8.9 | 100 | 0 | 0 | 0 | 0 | 0 |  |  | Contract Expired
| 18 | Siddhirganj 335 MW CCPP |  | Gas | EGCB | 1*217+118 | 335 | 335 | 0 | 1 | 220 | 220 | 115 |  | ST under maint.
| 19 | Gagnagar 102 MW PP (Digital Power) |  | HFO | IPP | 12*8.924 | 102 | 102 | 0 | 32 | 102 | 102
| 20 | Katpotti 52 MW PP (Sinha) |  | HFO | IPP | 7*7.9 | 51 | 0 | 0 | 0 | 0 | 0
| 21 | Kamalaghat 54 MW PP(Banco Energy) |  | HFO | IPP | 3*18 | 54 | 54 | 54 | 54 | 54 | 54
| 22 | Kodda 150MW PP |  | HFO | BPDB-RPCL | 9*17.06 | 149 | 149 | 0 | 48 | 149 | 149
| 23 | Manikganj 55 MW PP (Northern) |  | HFO | IPP | 3*19.3 | 55 | 55 | 0 | 55 | 55 | 55
| 24 | Nababganj 55 MW PP (Southern power ) |  | HFO | IPP | 3*19.3 | 55 | 55 | 17 | 55 | 55 | 55
| 25 | Bosila 108MW PP(CLC) |  | HFO | IPP | 12*8.775+1*3.5 | 108 | 0 | 0 | 0 | 0 | 0
| 26 | Summit Power,(Madhabdi+Ashulia) |  | Gas | SIPP,REB | 3*3.67+4*8.73 | 80 | 80 | 46 | 55 | 55 | 55 |  | 25 | Engine problem
| 27 | Maona 33 MW PP(Summit) |  | Gas | SIPP,REB | 4*8.73 | 33 | 33 | 28 | 28 | 33 | 33
| 28 | Rupganj 33 MW PP(Summit) |  | Gas | SIPP,REB | 4*8.73 | 33 | 33 | 33 | 33 | 33 | 33
| 29 | Gazipur 52 MW PP |  | HFO | RPCL | 6*8.9 | 52 | 52 | 0 | 46 | 51 | 51
| 30 | Tongi 80 MW GTPP |  | Gas | PDB | 1* 105 | 105 | 105 | 0 | 0 | 0 | 0 |  | 105 | Under maint.
| 31 | Kodda 300 MW PP Unit-2 (Summit) |  | HFO | IPP | 18*17.076 | 300 | 300 | 0 | 145 | 250 | 300
| 32 | Keranigonj 300 MW PP (APR) |  | HSD | IPP | 256*1.4 | 300 | 300 | 0 | 0 | 0 | 300
| 33 | Bramhangoan 100 MW PP (Aggreko) |  | HSD | IPP | 100 | 100 | 100 | 0 | 0 | 100 | 100
| 34 | Aurahati 100MW PP (Aggreko) |  | HSD | IPP | 0.85*23+0.95*91 | 100 | 100 | 0 | 0 | 50 | 100
| 35 | Kodda 149 MW PP Unit-1 (Summit) |  | HFO | IPP | 149 | 149 | 149 | 16 | 81 | 149 | 149
| 36 | Gazipur 100 MW PP |  | HFO | RPCL | 100 MW | 105 | 105 | 0 | 52 | 105 | 105
| 37 | Meghnaghat 104 MW PP (OPCL) |  | HFO | IPP | 18.5*6 | 104 | 104 | 39 | 104 | 104 | 104
| 38 | Manikgonj 162MW PP(MPGL) |  | HFO | IPP | 9*18 | 162 | 162 | 160 | 162 | 162 | 162
| 39 | Spectra Solar Plant Ltd. |  | Solar | IPP | 35 | 35 | 35 | 31 | 0 | 30 | 0
|  | Dhaka area Total |  |  |  |  | 6178 | 5560 | 1807 | 2304 | 3327 | 3750 | 415 | 1335
| 40 | Chattogram TPP-1 |  | Gas | PDB | 1*210 | 210 | 180 | 100 | 100 | 110 | 110 | 70 |  | Gas shortage
|  | Chattogram TPP-2 |  | Gas | PDB | 1*210 | 210 | 180 | 0 | 0 | 0 | 0 |  | 180 | Under maintenance.
| 41 | Raozan 25 MW PP |  | HFO | IPP | 3*8.9 | 25 | 25 | 0 | 8 | 25 | 25
| 42 | Teknaf 20MW PP (Solartech) |  | Solar | Teknaf Solartech Energy Ltd. | 20 | 20 | 20 | 18 | 0 | 20 | 0
| 43 | Patenga 50MW PP (Baraka) |  | HFO | IPP | 8*6.98 | 50 | 50 | 18 | 46 | 43 | 43 |  | 7 | Engine problem
| 44 | Karnaphuli Hydro PP Unit-1,2,3,4, 5 |  | Hydro | PDB | 2*40+3*50 | 230 | 230 | 70 | 70 | 110 | 110 |  | 120 | Unit 2 & 5 under maint.
| 45 | Sikalbaha 225MW CCPP |  | Gas/HSD | PDB | 1*150+1*175 | 225 | 225 | 0 | 0 | 0 | 0 |  | 225 | Under maint
| 46 | Sikalbaha Peaking GT |  | Gas/HSD | PDB | 1*150 | 150 | 150 | 0 | 0 | 0 | 0 |  | 150 | Under maint
| 47 | Sikalbaha 105 MW PP (Baraka Sikalbaha) |  | HFO | IPP | 105 MW | 105 | 105 | 51 | 105 | 105 | 105
| 48 | Hathazari 100 MW peaking PP |  | HFO | PDB | 11*8.9 | 98 | 98 | 0 | 0 | 0 | 0 |  | 98 | Under S/D.
| 49 | Dohazari -Kalaish 100 MW Peaking |  | HFO | PDB | 6*17 | 102 | 102 | 0 | 68 | 51 | 85 |  | 17 | Engine problem
| 50 | Juldah 100 MW Unit-1 (Acorn) |  | HFO | QRPP | 8*13.45 | 100 | 100 | 0 | 20 | 80 | 100
| 51 | Juldah 100 MW PP Unit-3 (Acorn) |  | HFO | IPP | 0 | 100 | 100 | 90 | 100 | 80 | 100
| 52 | Barabkunda 22 MW PP (Regent) |  | Gas | SIPP, PDB | 8*2.90 | 22 | 22 | 21 | 21 | 21 | 21
| * | Malancha, Ctg. EPZ (United) |  | Gas |  | 5*8.73+3*9.34 |  | 0 | 3 | 10 | 10 | 10
| 53 | Chattogram 108 MW PP (ECPV) |  | HFO | IPP | 16*7 | 108 | 108 | 0 | 0 | 90 | 90 |  | 18 | Engine problem
| 54 | Kaptai 7 MW Solar PP |  | Solar | PDB | 7.4 MW | 7 | 7 | 4 | 0 | 5 | 0
| 55 | Anwara 300 MW PP (United) |  | HFO | IPP | 300 MW | 300 | 300 | 286 | 304 | 300 | 300
| 56 | Jodiac Power |  | HFO | IPP | 3*18.55+1*3.6 | 54 | 54 | 35 | 54 | 54 | 54
| 57 | Karnaphuli Power Ltd. |  | HFO | IPP | 110 | 110 | 110 | 67 | 110 | 110 | 110
| 58 | Juldah unit-2 (Acorn) |  | HFO | IPP | 8*13.6 | 100 | 100 | 70 | 100 | 100 | 100
| 59 | Anlima Energy Ltd. |  | HFO | IPP | 6*21.2 | 116 | 116 | 0 | 30 | 116 | 116
|  | Chattogram area Total |  |  |  |  | 2442 | 2382 | 833 | 1146 | 1430 | 1479 | 70 | 815
| 60 | Ashuganj TPP Unit- 3 |  | Gas | APSCL | 1*150 | 150 | 135 | 80 | 80 | 80 | 80 | 55 |  | Gas shortage
|  | Ashuganj TPP Unit- 4 |  | Gas | APSCL | 1*150 | 150 | 129 | 0 | 0 | 0 | 0 | 129 |  | Gas shortage
|  | Ashuganj TPP Unit- 5 |  | Gas | APSCL | 1*150 | 150 | 134 | 0 | 0 | 0 | 0 | 134 |  | Gas shortage
| 61 | Ashuganj 225 MW CCPP |  | Gas | APSCL | 1*142+1*75 | 221 | 221 | 198 | 192 | 220 | 220 |  |  | FGMO
| 62 | Ashuganj 450 MW CCPP(North) |  | Gas | APSCL | 1*360 | 360 | 360 | 310 | 290 | 330 | 330 |  |  | FGMO
| 63 | Ashuganj 450 MW CCPP(South) |  | Gas | APSCL | 1*360 | 360 | 360 | 325 | 310 | 340 | 340 |  | 20 | FGMO
| 64 | Ashuganj 50 MW PP |  | Gas | APSCL | 14*3.968 | 53 | 45 | 29 | 29 | 29 | 29 |  | 16 | Engine problem
| 65 | Ashuganj 55 MW PP (Precision) |  | Gas | RPP | 15*4 | 55 | 55 | 56 | 10 | 20 | 55
| 66 | Ashuganj 195MW PP (APSCL-United) |  | Gas | IPP | 20*9.73+1*16 | 195 | 195 | 8 | 8 | 8 | 8 | 187 |  | Gas shortage
| 67 | Ashuganj 51 MW PP (Midland) |  | Gas | IPP | 6*9.34 | 51 | 51 | 51 | 51 | 51 | 51
| 68 | Ashuganj 150MW PP (Midland) |  | HFO | IPP | 23*7.015 | 150 | 150 | 45 | 145 | 130 | 133 |  | 17 | Engine problem
| 69 | Titas 50 MW Peaking PP |  | HFO | PDB | 6*8.92 | 52 | 52 | 0 | 0 | 50 | 50
| 70 | Chandpur 150 MW CCPP |  | Gas | PDB | 1*106+1*57 | 163 | 163 | 137 | 138 | 136 | 138 |  | 25 | Engine problem
| 71 | Chandpur 200MW (Desh energy) |  | HFO | IPP | 0 | 200 | 200 | 0 | 50 | 200 | 200
| 72 | Feni 22MW PP (Doreen) |  | Gas | SIPP, PDB | 8*2.90 | 22 | 22 | 22 | 22 | 22 | 22
| 73 | Feni 11 MW PP (Doreen) |  | Gas | SIPP, REB | 4*2.90 | 11 | 11 | 6 | 8 | 11 | 11
| ** | Impoprt (Tripura) |  |  | Imported power | 0 | 160 | 160 | 100 | 110 | 138 | 164
| 74 | Jangalia 33MW PP (Summit) |  | Gas | SIPP, PDB | 4*8.73 | 33 | 33 | 33 | 33 | 33 | 33
| 75 | Jangalia 52 MW PP (Lakdanavi) |  | HFO | IPP | 6*8.92 | 52 | 52 | 0 | 8 | 52 | 52
| 76 | Cumilla 25 MW PP (Summit) |  | Gas | SIPP, PDB | 3*3.67+2*6.97 | 25 | 25 | 9 | 9 | 22 | 22
| 77 | Daudkandi 200 MW PP (B.Trac) |  | HSD | IPP | 154*1.4 | 200 | 200 | 0 | 0 | 0 | 200
| 78 | Feni Lanka Power |  | HFO | IPP | 7*18.415+1*9.78 | 114 | 114 | 0 | 0 | 114 | 114
| 79 | Chowmuhani 113 MW |  | HFO | IPP | 12*9.78+2*3.1 | 113 | 113 | 47 | 108 | 113 | 113
| 80 | Bhairob 54.5 MW |  | HFO | IPP | 3*18.2 | 54 | 54 | 17 | 17 | 17 | 17 |  | 37 | 33 kV feeder fault
|  | Cumilla Area Total |  |  |  |  | 3094 | 3034 | 1473 | 1618 | 2116 | 2382 | 505 | 115
| 81 | RPCL 210MW CCPP |  | Gas | IPP | 4*35+1*70 | 210 | 202 | 145 | 152 | 183 | 200
| 82 | Tangail 22 MW PP (Doreen) |  | Gas | SIPP, PDB | 8*2.90 | 22 | 22 | 22 | 22 | 22 | 22
| 83 | Jamalpur 95 MW PP(Powerpac) |  | HFO | IPP | 12*8.924 | 95 | 8 | 0 | 0 | 0 | 0 |  | 8 | Engine problem
| 84 | Sarishabari 3 MW Solar Plant |  | Solar | IPP | 1*3 | 3 | 3 | 2 | 0 | 1.6 | 0
| 85 | Mymensingh 200 MW PP (United) |  | HFO | IPP | 200 | 200 | 200 | 100 | 160 | 200 | 200
| 86 | Jamalpur 115 MW PP (United) |  | HFO | IPP | 115 MW | 115 | 115 | 0 | 8 | 115 | 115
| 87 | Sutiakhali 50 MW Solar PP |  | Solar | IPP | 50 | 50 | 50 | 52 | 0 | 50 | 0
| 88 | Tangail Palli Power Gen 22 MW |  | HFO | IPP | 4*6.7 | 22 | 22 | 0 | 23 | 22 | 22
|  | Mymensingh Area Total |  |  |  |  | 717 | 622 | 321 | 365 | 593.6 | 559 | 0 | 8
| 89 | Fenchugonj CCPP Phase-1 |  | Gas | PDB | 2*32+1*33 | 97 | 70 | 0 | 0 | 30 | 30 |  | 40 | Machine problem.
| 90 | Fenchugonj CCPP Phase-2 |  | Gas | PDB | 2*35+1*35 | 104 | 90 | 30 | 30 | 30 | 30 |  | 60 | Machine problem.
| 91 | Kushiara 163 MW CCPP (KP) |  | Gas | IPP | 1*109+1*54 | 163 | 163 | 163 | 130 | 163 | 163
| 92 | Shajibazar 330 MW CCPP |  | Gas | PDB | 3*110 | 330 | 330 | 162 | 0 | 160 | 160 |  | 170 | GT-1 S/D
| 93 | Fenchugonj 51 MW PP (Barakatullah) |  | Gas | RPP | 19*2.90 | 51 | 51 | 48 | 50 | 50 | 50
|  | Fenchuganj 44MW (Energyprima) |  | Gas | RPP | 12*3.3+5*2 | 0 | 0 | 0 | 0 | 0 | 0 |  |  | Contract Expired
| 94 | Hobiganj 11MW PP Cofidence-E |  | Gas | SIPP, REB | 4*2.90 | 11 | 11 | 11 | 11 | 11 | 11
| 95 | Shahjibazar GTPP Unit- 8 & 9 |  | Gas | PDB | 2*35 | 70 | 66 | 60 | 61 | 60 | 65
| 96 | Shahjibazar 86MW PP (Shahjibazar) |  | Gas | RPP | 32*2.90 | 86 | 86 | 78 | 81 | 80 | 84
| 97 | Shahjibazar 100 MW GTPP |  | Gas | PDB | 1*100 | 100 | 100 | 60 | 70 | 80 | 80 |  | 20 | Engine problem
| 98 | Sylhet 225 MW CCPP |  | Gas | PDB | 1*142+1*89 | 231 | 231 | 0 | 20 | 120 | 120 |  |  | ST-under maint.
| 99 | Sylhet 20 MW GTPP |  | Gas | PDB | 1*20 | 20 | 20 | 18 | 18 | 18 | 18 | 20
|  | Sylhet 50MW PP (EPL) |  | Gas | RPP | 27*2 | 0 | 0 | 0 | 0 | 0 | 0 |  |  | Contract Expired
| 100 | Shahjahanulla 25 MW PP |  | Gas | SIPP, REB | 3*9.34 | 25 | 25 | 16 | 24 | 24 | 24
| 101 | Bibiana-II 341 MW CCPP (Summit) |  | Gas | IPP | 1*222+1*119 | 341 | 341 | 320 | 305 | 341 | 341 |  |  | FGMO
| 102 | Bibiyana-III 400 MW CCPP |  | Gas | PDB | 400 MW | 400 | 400 | 294 | 299 | 324 | 400
| 103 | Sylhet 10MW PP (Desh) |  | Gas | RPP | 6*1.95 | 10 | 10 | 10 | 10 | 10 | 10
| 104 | Bibiyana South 400 MW |  | Gas | PDB | 400 MW | 383 | 383 | 0 | 0 | 0 | 0 |  | 383 | Under maint.
|  | Sylhet Area Total |  |  |  |  | 2422 | 2377 | 1270 | 1109 | 1501 | 1586 | 20 | 673
| 105 | Bheramara GTPP Unit-3 |  | HSD | PDB | 1*20 | 20 | 16 | 0 | 0 | 0 | 0
| ** | Bheramara (HVDC ) |  | 0 | Imported power | 2*500 | 1000 | 1000 | 736 | 733 | 750 | 750
| 106 | Khulna 115 PP MW (KPCL-2) |  | HFO | QRPP | 7*17 | 115 | 0 | 0 | 0 | 0 | 0 |  |  | Contract Expired
| 107 | Faridpur 50 MW Peaking PP |  | HFO | PDB | 8*6.89 | 54 | 54 | 0 | 0 | 0 | 30 |  | 24 | Engine problem
| 108 | Khulna 225 MW CCPP |  | HSD | NWPGCL | 1*150+1*75 | 230 | 230 | 0 | 0 | 0 | 220
| 109 | Gopalganj 100 MW Peaking PP |  | HFO | PDB | 16*6.98 | 109 | 109 | 0 | 0 | 0 | 40 |  | 69 | Engine problem
| 110 | Bheramara 410 MW CCPP |  | Gas | NWPGCL | 1*278+1*132 | 410 | 410 | 280 | 380 | 400 | 410
|  | Noapara 40 MW PP (Khanjahan Ali) |  | HFO | QRPP | 5*8.5 | 0 | 0 | 0 | 0 | 0 | 0 |  |  | Contract Expired
| 111 | Noapara 100 MW PP (Bangla Trac) |  | HSD | IPP | 70*1.4 | 100 | 100 | 0 | 0 | 50 | 100
| 112 | Rupsha 105 MW PP (Orion rupsha) |  | HFO | IPP | 6*18.445 | 105 | 105 | 0 | 105 | 105 | 105
| 113 | Madhumati 100 MW PP |  | HFO | NWPGCL | 100 MW | 105 | 105 | 0 | 0 | 0 | 100
|  | Khulna Area Total |  |  |  |  | 2248 | 2129 | 1016 | 1218 | 1305 | 1755 | 0 | 93
| 114 | Barisal 110 MW PP (Summit ) |  | HFO | IPP | 7*17.076 | 110 | 110 | 0 | 0 | 110 | 110
| 115 | Bhola 33 MW PP (Venture) |  | Gas | RPP | 1*34.50 | 33 | 33 | 14 | 21 | 28 | 30
| 116 | Bhola 225 MW CCPP |  | Gas | PDB | 2*63+1*68 | 194 | 194 | 66 | 68 | 90 | 90 |  | 104 | Machine problem.
| 117 | Bhola 95 MW PP (Aggreko) |  | Gas | QRPP | 96*1.10 | 95 | 95 | 11 | 10 | 12 | 12 | 83 |  | Gas shortage
| 118 | Payra 1320 MW |  | Coal | BCPCL | 2*622 | 1244 | 1244 | 300 | 400 | 620 | 620
| 119 | Bhola Nutan Biddut BD LTD |  | Gas | IPP | 220 | 220 | 220 | 141 | 220 | 220 | 220
| 120 | United Payra Power Ltd. |  | HFO | IPP | 8*18.5+1*9.5 | 150 | 150 | 0 | 0 | 0 | 150
|  | Barisal Area Total |  |  |  |  | 2046 | 2046 | 532 | 719 | 1080 | 1232 | 83 | 104
| 121 | Baghabari 71 MW GTPP |  | Gas | PDB | 1*71 | 71 | 71 | 0 | 0 | 0 | 0 | 70 |  | Gas shortage
|  | Baghabari 100 MW GTPP |  | Gas | PDB | 1*100 | 100 | 100 | 0 | 0 | 0 | 0 | 100 |  | Gas shortage
| 122 | Baghabari 50 MW Peaking PP |  | HFO | PDB | 6*8.9 | 52 | 52 | 0 | 25 | 50 | 50
| 123 | Bera 70 MW Peaking PP |  | HFO | PDB | 9*8.29 | 71 | 71 | 0 | 0 | 30 | 30 |  | 41 | Engine problem
| 124 | Amnura 50 MW PP(Sinha) |  | HFO | QRPP | 7*7.79 | 50 | 50 | 0 | 27 | 18 | 18 | 32 |  | Fuel shortage
| 125 | Katakhali 50 MW PP (Northern) |  | HFO | QRPP | 6*8.9 | 50 | 50 | 0 | 43 | 0 | 50 | 0
| 126 | Katakhali 50 MW Peaking PP |  | HFO | PDB | 6*8.7 | 50 | 50 | 0 | 40 | 0 | 40 |  | 10 | Engine problem
| 127 | Sirajgonj 225MW CCPP Unit-1 |  | Gas/HSD | NWPGCL | 1*150+1*75 | 210 | 210 | 0 | 0 | 0 | 0 | 140 |  | Gas shortage
| 128 | Sirajgonj 225MW CCPP Unit-2 |  | Gas/HSD | NWPGCL | 1*150+1*75 | 220 | 220 | 180 | 181 | 190 | 190 | 30 |  | Gas shortage
| 129 | Sirajgonj 225MW CCPP Unit-3 |  | Gas/HSD | NWPGCL | 1*141 | 220 | 220 | 0 | 0 | 0 | 0 | 220 |  | Gas shortage
| 130 | Sirajgonj 400 MW CCPP Unit-4 |  | Gas/HSD | SNWPGCL | 1*282+1*132 | 414 | 414 | 416 | 351 | 400 | 400 |  |  | FGMO
| 131 | Santahar 50 MW Peaking PP |  | HFO | PDB | 6*8.7 | 50 | 50 | 0 | 35 | 20 | 35 |  | 15 | Engine problem
| 132 | Bogra 22 MW PP (GBB) |  | Gas | RPP | 6*4 | 22 | 22 | 18 | 18 | 18 | 18 |  | 4 | Engine problem
| 133 | Bogura 20 MW PP (Energyprima) |  | Gas | RPP | 5*3.3+5*2 | 20 | 0 | 0 | 0 | 0 | 0 |  |  | Contract Expired
| 134 | Ullapara 11 MW PP (Summit) |  | Gas | SIPP, REB | 4*2.90 | 11 | 11 | 8 | 8 | 11 | 11
| 135 | Natore 52 MW PP (Rajlanka) |  | HFO | IPP | 52 | 52 | 52 | 0 | 8 | 52 | 52
| 136 | Chapainawabganj 100 MW Peaking PP |  | HFO | PDB | 104 | 104 | 104 | 0 | 0 | 95 | 95
| 137 | Baghabari 200 MW PP (Paramount) |  | HSD | IPP | 200 MW | 200 | 200 | 0 | 0 | 200 | 200
| 138 | Bagura 113 MW PP (Confidence)-2 |  | HFO | IPP | 113 MW | 113 | 113 | 57 | 113 | 113 | 113
| 139 | Confidence Power Bogura Unit-1 113 MW |  | HFO | IPP | 6*18.55 | 113 | 113 | 35 | 113 | 113 | 113
| 140 | Sirajgonj 6.55 MW Solar |  | Solar | NWPGCL | 1*6 | 6 | 6 | 5 | 0 | 6 | 0
|  | Rajshahi Area Total |  |  |  |  | 2199 | 2179 | 719 | 962 | 1316 | 1415 | 592 | 70
| 141 | Barapukuria TPP Unit-1 |  | Coal | PDB | 1*125 | 125 | 85 | 81 | 83 | 80 | 82
|  | Barapukuria TPP Unit-2 |  | Coal | PDB | 1*125 | 125 | 85 | 0 | 0 | 0 | 0 |  | 85 | Under maint.
| 142 | Barapukuria 275 MW TPP Unit-3 |  | Coal | PDB | 1*275 | 274 | 274 | 0 | 0 | 0 | 0 |  | 274 | Under maint.
| 143 | Rangpur 20 MW GTPP |  | HSD | PDB | 1*20 | 20 | 20 | 0 | 0 | 0 | 0 |  | 20
| 144 | Saidpur 20 MW GTPP |  | HSD | PDB | 1*20 | 20 | 20 | 0 | 0 | 0 | 0 |  | 20
| 145 | Rangpur 113 MW PP (Confidence) |  | HFO | IPP | 113 MW | 113 | 113 | 0 | 90 | 113 | 113
| 146 | Sympa Solar Power 8MW |  | Solar | IPP | 8 MW | 8 | 8 | 7 | 0 | 8 | 0
|  | Rangpur Area Total |  |  |  |  | 685 | 605 | 88 | 173 | 201 | 195 | 0 | 399
|  | Total |  |  |  |  | 22031 | 20934 | 8059 | 9614 | 12869.6 | 14353 | 1685 | 3612
|  | Usable load at Substation end after deducting Auxiliary use & Transmission loss | [6 empty] | 7763.9336 | 9262 | 12398.4018 | 13827.4897
| A. |  | 2021-11-17 | (Yesterday) |  |  |  |  | Wednesday
| 1 | Highest Generation : |  |  | 9614 | MW at | 19:00 | hrs | 11 Evening Peak Hour : | [5 empty] | 19:00 | hrs.
| 2 | Minimum Generation : |  |  | 6312 | MW at | 5:00 | hrs | 12 Max. Demand (Generation end) at evening peak hour : | [5 empty] | 9614 | MW
| 3 | Day peak Generation : |  |  | 8059 | MW at | 12:00 | hrs | 13 Max. Demand (Substation end) at evening peak hour : | [5 empty] | 9262 | MW
| 4 | Evening peak Generation : |  |  | 9614 | MW at | 19:00 | hrs | 14 Load Shed (Substation end) at evening peak hour : | [5 empty] | 0 | MW
| 5 | Total Energy Generation : |  | 190.3921 | MKWHr | By Solar | 0.76397 | MKWHr | 15. Area wise Demand (S/S end), Supply (S/S end) & | [5 empty] | 16 Hourly Load Shed during
|  | By Gas : | 127.8349 | MKWHr |  | By Oil: | 30.7289 | MKWHr | Load Shed (S/S end) at Evening peak hour in MW : | [5 empty] | Evening Peak hours :
|  | By Coal : | 10.4828 | MKWHr |  | By Hydro: | 2.2645 | MKWHr | Area | Demand | Supply |  | Loadshed |  | Time |  | Loadshed
| 6 | Generation Shortfall : |  | For Fuel Limitation = |  |  | 1685 | MW | Dhaka | 3549 | 3549 |  | 0
|  |  |  | For Plants S/D or M/C prob = |  |  | 3612 | MW | Chittagong | 1161 | 1161 |  | 0 |  | 18:00 |  | 120
|  |  |  | Total = |  |  | 5297 | MW | Khulna | 1019 | 1019 |  | 0 |  | 18:30 |  | 0
| 7 | Total Gas Supplied : |  |  | 992.46 | MMCFD |  |  | Rajshahi | 878 | 878 |  | 0 |  | 19:00 |  | 110
| 8 | Fuel Cost : | i) Gas : | Taka | 134444150.356 | ii) Oil : | Taka | 213150755.04 | Comilla | 778 | 778 |  | 0 |  | 19:30 |  | 110
|  |  | iii) Coal : |  | 49163479.35 | Total | Taka | 396758384.746 | Mymensingh | 703 | 703 |  | 0 |  | 20:00 |  | 110
| 9 | Power flow through E-W Interconnectors : |  | Taka |  | i) Energy | 0.037 | MKWHr. | Sylhet | 359 | 359 |  | 0 |  | 21:00 |  | 106
|  | ii) During Peak Demand : |  |  | 186 | MW (E to W) at | 19:00 | hrs | Barisal | 243 | 243 |  | 0 |  | 22:00 |  | 102
|  | iii) Maximum : |  |  | -76 | MW at | 1:00 | hrs | Rangpur | 572 | 572 |  | 0 |  | 23:00 |  | 98
| 10 | Maximum Temperature in Dhaka was |  |  |  | 30.4° C |  |  | Total | 9262 | 9262 |  | 0
| B. |  | 2021-11-18 | (Today) |  |  |  | Thursday |  |  | Probable max. temperature in Dhaka |  |  | 28.3° C
Forecast
| 1 | Maximum Demand* Evening (Generation end) |  |  |  | 9900 | MW |  | 6 Total Load Shed forecast (Substation end) : |  |  |  |  | 0 | MW
| 2 | Maximum Generation (Generation end) |  |  |  | 14353 | MW |  | 7 Area wise Load Shed forecast (Substation end) :
| 3 | Maximum Demand* Day (Generation end) |  |  |  | 8100 | MW
| 4 | Reserve(Generation end) |  |  |  | 4453 | MW |  | Dhaka | Chittagong | Khulna | Rajshahi | Comilla | Mymensingh | Sylhet | Barisal | Rangpur
| 5 | Total Energy Generation |  |  |  | 196.056 | MKWHr |  | MW | MW | MW | MW | MW | MW | MW | MW | MW
| 6 | Actual Minimum Generation up to 8:00 hrs. |  |  |  | 6316 | MW at | 5:00 | 0 | 0 | 0 | 0 | 0 | 0 | 0 | 0 | 0
| * Import Through HVDC C/B Interconnector : |  |  |  |  | i) Energy | 16.0284 | MKWHr. | ii) HVDC Flow at Peak Time |  | 733 | MW at | 19:00 | hrs.
| * Import Through Comilla C/B Interconnector : |  |  |  |  | i) Energy | 2.2886 | MKWHr. | iii) Maximum HVDC Flow : |  | 736 | MW at | 10:00 | hrs.
*Cost for HVDC, Tripura & Solar energy is not usually included in the total fuel cost.
| Water Level of Kaptai Lake at 06:00 hr (ft): |  |  |  |  | (a) Yesterday : | 102.16 |  | (b) Today: | 102.08 |  | (c) Rule Curve: |  | 107.3
.
[5 empty] | Sub Divisional Engineer | [6 empty] | Executive Engineer
[5 empty] | Network Operation Division | [6 empty] | Network Operation Division

## YesterdayGen
2021-11-17
Plant Name | Ghorasal TPP (Unit-1&2) | Ghorasal Repowered CCPP:Unit-3 (GT | Ghorasal Repowered CCPP Unit-4 | Ghorasal TPP Unit-5 | Ghorasal 365 MW CCPP Unit-7 | Ghorashal 108MW PP (Regent) | Ghorashal 78.5 MW PP(MAX) | Haripur 412 MW CCPP | Haripur 360MW CCPP(HPL) | Plant Removed | Haripur GTPP | Meghnaghat 450 MW CCPP(MPL) | Meghnaghat CCPP(Summit) | Meghnaghat 100 MW(IEL) | Madanganj 102 PP(Summit) | Madanganj-55 MW PP(Summit) | Siddhirganj 335 MW CCPP | 210 MW Siddhirgonj TPP | Siddhirgonj 2*120 MW GTPP | Siddhirganj 100 PP(Dutch Bangla) | Gagnagar 102 MW PP (Digital Power) | Kodda 150MW PP | Keraniganj 100 MW PP (Powerpac) | Bosila 108MW PP(CLC) | Pagla (DPA ) | Katpotti 52 MW PP (Sinha) | Kamalaghat 54 MW PP(Banco Energy) | Manikganj 55 MW PP (Northern) | Nababganj 55 MW PP (Southern power ) | Narshingdi 22 MW PP (Doreen) | Summit Ashulia | Summit Madhabdi | Maona 33 MW PP(Summit) | Rupganj 33 MW PP(Summit) | Gazipur 52 MW PP | Tongi 80 MW GTPP | Karnaphuli Hydro PP Unit-1, 2 & 3 | Karnaphuli Hydro PP Unit-4 & 5 | Chattogram TPP-1 | Chattogram TPP-2 | Raozan 25 MW PP | Sikalbaha 225MW CCPP (Gas) | Sikalbaha 225MW CCPP(Oil) | Sikalbaha 150MW GTPP | Sikalbaha 150MW GTPP(Oil) | Plant Removed | Tangail Palli Power Gen 22 MW | Hathazari 100 MW peaking PP | Dohazari -Kalaish 100 MW Peaking | Juldah 100 MW Unit-1 (Acorn) | Chattogram 108 MW PP (ECPV) | Patenga 50MW PP (Baraka) | Barabkunda 22 MW PP (Regent) | Malancha, Ctg. EPZ (United) | Ashuganj TPP Unit- 3 | Ashuganj TPP Unit- 4 | Ashuganj TPP Unit- 5 | Ashuganj 450 MW CCPP(North) | Ashuganj 450 MW CCPP(South) | Ashuganj 225 MW CCPP | Ashuganj 195MW PP (APSCL-United) | Chandpur 150 MW CCPP | Ashuganj 50 MW PP | Ashuganj 55 MW PP (Precision) | Ashuganj 53MW PP (United) | Ashuganj 51 MW PP (Midland) | B.Baria (Aggreko) 85MW | Titas 50 MW Peaking PP | Jangalia 52 MW PP (Lakdanavi) | Feni 22MW PP (Doreen) | Feni 11 MW PP (Doreen) | Jangalia 33MW PP (Summit) | Cumilla 25 MW PP (Summit) | Impoprt (Tripura) | RPCL 210MW CCPP | Jamalpur 95 MW PP(Powerpac) | Tangail 22 MW PP (Doreen) | Sarishabari 3 MW Solar Plant | Fenchugonj CCPP Phase-1 | Fenchugonj CCPP Phase-2 | Fenchugonj 51 MW PP (Barakatullah) | Fenchuganj 44MW (Energyprima) | Kushiara 163 MW CCPP (KP) | Shajibazar 330 MW CCPP | Shahjibazar GTPP Unit- 8 & 9 | Shahjibazar 86MW PP (Shahjibazar) | Shahjibazar 50MW PP (EPL) | Sylhet 225 MW CCPP | Sylhet 20 MW GTPP | Sylhet 50MW PP (EPL) | Sylhet 10MW PP (Desh) | Bibiana-II 341 MW CCPP (Summit) | Shahjahanulla 25 MW PP | Hobiganj 11MW PP Cofidence-E | Daudkandi 200 MW PP (B.Trac) | Kodda 300 MW PP Unit-2 (Summit) | Keranigonj 300 MW PP (APR) | Bramhangoan 100 MW PP (Aggreko) | Mymensingh 200 MW PP (United) | Aurahati 100MW PP (Aggreko) | Kodda 149 MW PP Unit-1 (Summit) | Teknaf 20MW PP (Solartech) | Juldah 100 MW PP Unit-3 (Acorn) | Chandpur 200MW (Desh energy) | Ashuganj 150MW PP (Midland) | Bibiyana-III 400 MW CCPP | Jamalpur 115 MW PP (United) | Gazipur 100 MW PP | Sikalbaha 105 MW PP (Baraka Sikalbaha) | Kaptai 7 MW Solar PP | Anwara 300 MW PP (United) | Jodiac Power | Karnaphuli Power Ltd. | Feni Lanka Power | Chowmuhani 113 MW | Juldah unit-2 (Acorn) | Bibiyana South 400 MW | Meghnaghat 104 MW PP (OPCL) | Sutiakhali 50 MW Solar PP | Manikgonj 162MW PP(MPGL) | Anlima Energy Ltd. | Shahjibazar 100 MW GTPP | Bhairob 54.5 MW | Spectra Solar Plant Ltd. | EasternBlank | Bheramara (HVDC ) | Bheramara GTPP Unit-3 | Bheramara 410 MW CCPP | Khulna 115 MW PP (KPCL-1 & 3) | Khulna 115 PP MW (KPCL-2) | Khulna 225 MW CCPP | Khulna 60MW | Khulna (Aggreeco) 55MW | Faridpur 50 MW Peaking PP | Gopalganj 100 MW Peaking PP | Noapara 40 MW PP (Khanjahan Ali) | Bhola 225 MW CCPP | Bhola 33 MW PP (Venture) | Barisal 110 MW PP (Summit ) | Barisal GT PP Unit-1& 2 | Baghabari 100 MW GTPP | Baghabari 71 MW GTPP | Baghabari 50 MW Peaking PP | Bera 70 MW Peaking PP | Chapainawabganj 100 MW Peaking PP | Amnura 50 MW PP(Sinha) | Katakhali 50 MW PP (Northern) | Katakhali 50 MW Peaking PP | Natore 52 MW PP (Rajlanka) | Santahar 50 MW Peaking PP | Bogra 22 MW PP (GBB) | Bogura 20 MW PP (Energyprima) | Ullapara 11 MW PP (Summit) | Barapukuria TPP Unit-1 | Barapukuria TPP Unit-2 | Barapukuria 275 MW TPP Unit-3 | Rangpur 20 MW GTPP | Saidpur 20 MW GTPP | Sirajgonj 225MW CCPP Unit-1 (Gas) | Sirajgonj 225MW CCPP Unit-1(Oil) | Sirajgonj 225 MW CCPP Unit-2 (Gas) | Sirajgonj 225 MW CCPP Unit-2 (Oil) | Bhola 95 MW PP (Aggreko) | Noapara 100 MW PP (Bangla Trac) | Sirajgonj 225MW CCPP Unit-3 (Gas) | Sirajgonj 225MW CCPP Unit-3 (Oil) | Sirajgonj 400 MW CCPP Unit-4 | Rupsha 105 MW PP (Orion rupsha) | Baghabari 200 MW PP (Paramount) | Bagura 113 MW PP (Confidence)-2 | Madhumati 100 MW PP | Rangpur 113 MW PP (Confidence) | Sirajgonj 400MW CCPP Unit-4 (Oil) | Sympa Solar Power 8MW | Confidence Power Bogura Unit-1 113 MW | Payra 1320 MW | Bhola Nutan Biddut BD LTD (GAS) | Bhola Nutan Biddut BD LTD (OIL) | United Payra Power Ltd. | Sirajgonj 6.55 MW Solar | WesternBlank | Eastern Grid Total | Western Grid Total | Total (MW) | Gas (Public) | HVDC | Gas (Private) | Private(HSD) | Private(HFO) | Coal | Hydro | Public(HSD) | Public(HFO) | Tripura | Solar | Shortage | Water Level
1:00 | 0 | 0 | 0 | 0 | 0 | 102 | 0 | 392 | 331 |  | 0 | 250 | 260 | 0 | 0 | 0 | 0 | 0 | 37 | 0 | 0 | 0 | 0 | 0 | 0 | 0 | 54 | 0 | 0 | 22 | 25 | 30 | 28 | 33 | 0 | 0 | 43 | 70 | 110 | 0 | 0 | 0 | 0 | 0 | 0 |  | 0 | 0 | 34 | 0 | 0 | 0 | 20 | 35 | 80 | 0 | 0 | 280 | 270 | 183 | 8 | 134 | 29 | 40 | 0 | 51 | 0 | 0 | 0 | 22 | 11 | 33 | 10 | 86 | 171 | 0 | 22 | 0 | 0 | 30 | 11 | 0 | 130 | 160 | 40 | 10 | 0 | 0 | 18 | 0 | 10 | 280 | 22 | 11 | 0 | 0 | 0 | 0 | 50 | 0 | 0 | 0 | 30 | 0 | 0 | 300 | 0 | 0 | 17 | 0 | 304 | 54 | 17 | 0 | 0 | 0 | 0 | 0 | 0 | 0 | 0 | 100 | 17 | 0 |  | 728 | 0 | 340 | 0 | 0 | 0 | 0 | 0 | 0 | 0 | 0 | 68 | 19 | 0 | 0 | 0 | 0 | 0 | 0 | 0 | 0 | 0 | 0 | 0 | 0 | 18 | 0 | 8 | 80 | 0 | 0 | 0 | 0 | 0 | 0 | 177 | 0 | 11 | 0 | 0 | 0 | 325 | 0 | 0 | 0 | 0 | 0 | 0 | 0 | 0 | 280 | 210 | 0 | 0 | 0 |  | 4917 | 2264 | 7181 | 3216 | 728 | 2101 | 0 | 543 | 360 | 113 | 0 | 34 | 86 | 0 | 0 | 102.17
2:00 | 0 | 0 | 0 | 0 | 0 | 103 | 0 | 380 | 342 |  | 0 | 250 | 285 | 0 | 0 | 0 | 0 | 0 | 37 | 0 | 0 | 0 | 0 | 0 | 0 | 0 | 54 | 0 | 0 | 0 | 25 | 30 | 28 | 33 | 0 | 0 | 43 | 70 | 110 | 0 | 0 | 0 | 0 | 0 | 0 |  | 0 | 0 | 34 | 0 | 0 | 0 | 20 | 35 | 80 | 0 | 0 | 300 | 290 | 196 | 8 | 137 | 29 | 40 | 0 | 51 | 0 | 0 | 0 | 0 | 0 | 0 | 10 | 82 | 172 | 0 | 0 | 0 | 0 | 30 | 11 | 0 | 130 | 162 | 40 | 10 | 0 | 0 | 18 | 0 | 0 | 280 | 0 | 0 | 0 | 0 | 0 | 0 | 24 | 0 | 0 | 0 | 10 | 0 | 0 | 300 | 0 | 0 | 0 | 0 | 250 | 54 | 17 | 0 | 0 | 0 | 0 | 0 | 0 | 0 | 0 | 100 | 17 | 0 |  | 575 | 0 | 340 | 0 | 0 | 0 | 0 | 0 | 0 | 0 | 0 | 69 | 18 | 0 | 0 | 0 | 0 | 0 | 0 | 0 | 0 | 0 | 0 | 0 | 0 | 0 | 0 | 0 | 81 | 0 | 0 | 0 | 0 | 0 | 0 | 163 | 0 | 11 | 0 | 0 | 0 | 330 | 0 | 0 | 0 | 0 | 0 | 0 | 0 | 0 | 280 | 160 | 0 | 0 | 0 |  | 4727 | 2027 | 6754 | 3099 | 575 | 2064 | 0 | 426 | 361 | 113 | 0 | 34 | 82 | 0 | 0 | 102.17
3:00 | 0 | 0 | 0 | 0 | 0 | 53 | 0 | 380 | 342 |  | 0 | 250 | 260 | 0 | 0 | 0 | 0 | 0 | 40 | 0 | 0 | 0 | 0 | 0 | 0 | 0 | 54 | 0 | 0 | 0 | 25 | 28 | 28 | 33 | 0 | 0 | 43 | 70 | 110 | 0 | 0 | 0 | 0 | 0 | 0 |  | 0 | 0 | 34 | 0 | 0 | 0 | 20 | 36 | 80 | 0 | 0 | 280 | 270 | 180 | 8 | 135 | 29 | 40 | 0 | 10 | 0 | 0 | 0 | 0 | 0 | 0 | 10 | 80 | 172 | 0 | 0 | 0 | 0 | 30 | 11 | 0 | 130 | 165 | 40 | 10 | 0 | 0 | 18 | 0 | 0 | 280 | 0 | 0 | 0 | 0 | 0 | 0 | 24 | 0 | 0 | 0 | 10 | 0 | 0 | 300 | 0 | 0 | 0 | 0 | 250 | 54 | 17 | 0 | 0 | 0 | 0 | 0 | 0 | 0 | 0 | 80 | 17 | 0 |  | 527 | 0 | 340 | 0 | 0 | 0 | 0 | 0 | 0 | 0 | 0 | 70 | 17 | 0 | 0 | 0 | 0 | 0 | 0 | 0 | 0 | 0 | 0 | 0 | 0 | 0 | 0 | 0 | 82 | 0 | 0 | 0 | 0 | 0 | 0 | 140 | 0 | 10 | 0 | 0 | 0 | 308 | 0 | 0 | 0 | 0 | 0 | 0 | 0 | 0 | 280 | 160 | 0 | 0 | 0 |  | 4536 | 1934 | 6470 | 3003 | 527 | 1925 | 0 | 426 | 362 | 113 | 0 | 34 | 80 | 0 | 0 | 102.17
4:00 | 0 | 0 | 0 | 0 | 0 | 23 | 0 | 379 | 342 |  | 0 | 250 | 260 | 0 | 0 | 0 | 0 | 0 | 37 | 0 | 0 | 0 | 0 | 0 | 0 | 0 | 54 | 0 | 0 | 0 | 25 | 28 | 28 | 33 | 0 | 0 | 40 | 70 | 110 | 0 | 0 | 0 | 0 | 0 | 0 |  | 0 | 0 | 34 | 0 | 0 | 0 | 20 | 36 | 80 | 0 | 0 | 280 | 270 | 180 | 8 | 137 | 29 | 40 | 0 | 10 | 0 | 0 | 0 | 0 | 0 | 0 | 10 | 76 | 186 | 0 | 0 | 0 | 0 | 30 | 11 | 0 | 130 | 162 | 40 | 10 | 0 | 0 | 18 | 0 | 0 | 280 | 0 | 0 | 0 | 0 | 0 | 0 | 24 | 0 | 0 | 0 | 10 | 0 | 0 | 300 | 0 | 0 | 0 | 0 | 250 | 54 | 17 | 0 | 0 | 0 | 0 | 0 | 0 | 0 | 0 | 80 | 17 | 0 |  | 492 | 0 | 340 | 0 | 0 | 0 | 0 | 0 | 0 | 0 | 0 | 70 | 17 | 0 | 0 | 0 | 0 | 0 | 0 | 0 | 0 | 0 | 0 | 0 | 0 | 0 | 0 | 0 | 81 | 0 | 0 | 0 | 0 | 0 | 0 | 140 | 0 | 10 | 0 | 0 | 0 | 290 | 0 | 0 | 0 | 0 | 0 | 0 | 0 | 0 | 280 | 160 | 0 | 0 | 0 |  | 4508 | 1880 | 6388 | 3012 | 492 | 1877 | 0 | 426 | 361 | 110 | 0 | 34 | 76 | 0 | 0 | 102.16
5:00 | 0 | 0 | 0 | 0 | 0 | 23 | 0 | 351 | 342 |  | 0 | 250 | 285 | 0 | 0 | 0 | 0 | 0 | 38 | 0 | 0 | 0 | 0 | 0 | 0 | 0 | 54 | 0 | 0 | 0 | 25 | 24 | 28 | 33 | 0 | 0 | 40 | 70 | 110 | 0 | 0 | 0 | 0 | 0 | 0 |  | 0 | 0 | 34 | 0 | 0 | 0 | 20 | 36 | 80 | 0 | 0 | 290 | 280 | 187 | 8 | 139 | 29 | 20 | 0 | 10 | 0 | 0 | 0 | 0 | 0 | 0 | 10 | 78 | 201 | 0 | 0 | 0 | 0 | 30 | 11 | 0 | 130 | 160 | 40 | 10 | 0 | 0 | 18 | 0 | 0 | 270 | 0 | 0 | 0 | 0 | 0 | 0 | 24 | 0 | 0 | 0 | 10 | 0 | 0 | 250 | 0 | 0 | 0 | 0 | 197 | 54 | 17 | 0 | 0 | 0 | 0 | 0 | 0 | 0 | 0 | 80 | 17 | 0 |  | 491 | 0 | 340 | 0 | 0 | 0 | 0 | 0 | 0 | 0 | 0 | 70 | 16 | 0 | 0 | 0 | 0 | 0 | 0 | 0 | 0 | 0 | 0 | 0 | 0 | 0 | 0 | 0 | 81 | 0 | 0 | 0 | 0 | 0 | 0 | 140 | 0 | 11 | 0 | 0 | 0 | 330 | 0 | 0 | 0 | 0 | 0 | 0 | 0 | 0 | 280 | 140 | 0 | 0 | 0 |  | 4413 | 1899 | 6312 | 2973 | 491 | 1892 | 0 | 373 | 361 | 110 | 0 | 34 | 78 | 0 | 0 | 102.16
6:00 | 0 | 0 | 0 | 0 | 0 | 50 | 0 | 343 | 342 |  | 0 | 250 | 270 | 0 | 0 | 0 | 0 | 0 | 38 | 0 | 0 | 0 | 0 | 0 | 0 | 0 | 54 | 0 | 0 | 0 | 25 | 24 | 28 | 33 | 0 | 0 | 40 | 70 | 110 | 0 | 0 | 0 | 0 | 0 | 0 |  | 0 | 0 | 34 | 0 | 0 | 0 | 21 | 36 | 80 | 0 | 0 | 280 | 270 | 180 | 8 | 137 | 29 | 20 | 0 | 15 | 0 | 0 | 0 | 7 | 0 | 0 | 10 | 78 | 201 | 0 | 0 | 0 | 0 | 30 | 11 | 0 | 130 | 162 | 40 | 10 | 0 | 0 | 18 | 0 | 0 | 300 | 0 | 0 | 0 | 0 | 0 | 0 | 24 | 0 | 0 | 0 | 10 | 0 | 0 | 250 | 0 | 0 | 0 | 0 | 196 | 54 | 17 | 0 | 0 | 0 | 0 | 0 | 0 | 0 | 0 | 80 | 17 | 0 |  | 491 | 0 | 340 | 0 | 0 | 0 | 0 | 0 | 0 | 0 | 0 | 70 | 16 | 0 | 0 | 0 | 0 | 0 | 0 | 0 | 0 | 0 | 0 | 0 | 0 | 0 | 0 | 0 | 81 | 0 | 0 | 0 | 0 | 0 | 0 | 140 | 0 | 11 | 0 | 0 | 0 | 361 | 0 | 0 | 0 | 0 | 0 | 0 | 0 | 0 | 280 | 140 | 0 | 0 | 0 |  | 4432 | 1930 | 6362 | 2946 | 491 | 1970 | 0 | 372 | 361 | 110 | 0 | 34 | 78 | 0 | 0 | 102.16
7:00 | 0 | 0 | 0 | 0 | 0 | 95 | 0 | 345 | 342 |  | 0 | 250 | 295 | 0 | 0 | 0 | 0 | 0 | 59 | 0 | 0 | 0 | 0 | 0 | 0 | 0 | 54 | 0 | 0 | 0 | 25 | 24 | 28 | 33 | 0 | 0 | 40 | 70 | 110 | 0 | 0 | 0 | 0 | 0 | 0 |  | 0 | 0 | 34 | 0 | 0 | 0 | 21 | 34 | 80 | 0 | 0 | 310 | 320 | 199 | 8 | 138 | 29 | 20 | 0 | 51 | 0 | 0 | 0 | 22 | 0 | 33 | 10 | 72 | 201 | 0 | 22 | 0 | 0 | 30 | 51 | 0 | 130 | 162 | 40 | 50 | 0 | 0 | 18 | 0 | 10 | 300 | 16 | 5 | 0 | 0 | 0 | 0 | 24 | 0 | 0 | 2 | 10 | 0 | 0 | 251 | 0 | 0 | 0 | 0 | 195 | 35 | 17 | 0 | 0 | 0 | 0 | 0 | 5 | 0 | 0 | 60 | 17 | 3 |  | 492 | 0 | 340 | 0 | 0 | 0 | 0 | 0 | 0 | 0 | 0 | 70 | 14 | 0 | 0 | 0 | 0 | 0 | 0 | 0 | 0 | 0 | 0 | 0 | 0 | 16 | 0 | 8 | 81 | 0 | 0 | 0 | 0 | 0 | 0 | 140 | 0 | 11 | 0 | 0 | 0 | 395 | 0 | 0 | 0 | 0 | 0 | 0 | 0 | 0 | 280 | 140 | 0 | 0 | 0 |  | 4805 | 1987 | 6792 | 3149 | 492 | 2212 | 0 | 352 | 361 | 110 | 0 | 34 | 72 | 10 | 0 | 102.15
8:00 | 0 | 0 | 0 | 0 | 0 | 96 | 0 | 372 | 301 |  | 0 | 250 | 290 | 0 | 0 | 0 | 0 | 0 | 59 | 0 | 0 | 0 | 0 | 0 | 0 | 0 | 54 | 0 | 0 | 0 | 25 | 24 | 28 | 33 | 0 | 0 | 40 | 70 | 110 | 0 | 0 | 0 | 0 | 0 | 0 |  | 0 | 0 | 34 | 0 | 0 | 0 | 21 | 10 | 80 | 0 | 0 | 305 | 300 | 193 | 8 | 136 | 29 | 20 | 0 | 51 | 0 | 0 | 0 | 22 | 0 | 33 | 10 | 82 | 183 | 0 | 22 | 1 | 0 | 30 | 51 | 0 | 130 | 163 | 62 | 82 | 0 | 0 | 18 | 0 | 10 | 310 | 16 | 5 | 0 | 0 | 0 | 0 | 40 | 0 | 0 | 9 | 50 | 0 | 0 | 250 | 0 | 0 | 15 | 1 | 195 | 35 | 28 | 0 | 0 | 10 | 0 | 6 | 21 | 42 | 0 | 60 | 17 | 13 |  | 492 | 0 | 360 | 0 | 0 | 0 | 0 | 0 | 0 | 0 | 0 | 69 | 13 | 0 | 0 | 0 | 0 | 0 | 0 | 0 | 0 | 0 | 0 | 0 | 0 | 18 | 0 | 8 | 81 | 0 | 0 | 0 | 0 | 0 | 0 | 174 | 0 | 11 | 0 | 0 | 0 | 396 | 0 | 0 | 0 | 0 | 0 | 0 | 1 | 0 | 290 | 140 | 0 | 0 | 2 |  | 4961 | 2055 | 7016 | 3200 | 492 | 2187 | 0 | 492 | 371 | 110 | 0 | 34 | 82 | 48 | 0 | 102.15
9:00 | 0 | 0 | 0 | 0 | 0 | 99 | 0 | 386 | 243 |  | 0 | 250 | 270 | 0 | 0 | 0 | 0 | 0 | 90 | 0 | 0 | 0 | 0 | 0 | 0 | 0 | 54 | 0 | 17 | 19 | 25 | 24 | 28 | 33 | 0 | 0 | 43 | 70 | 110 | 0 | 0 | 0 | 0 | 0 | 0 |  | 0 | 0 | 17 | 0 | 0 | 0 | 21 | 3 | 80 | 0 | 0 | 270 | 275 | 180 | 8 | 137 | 29 | 35 | 0 | 51 | 0 | 0 | 0 | 22 | 0 | 33 | 9 | 88 | 150 | 0 | 22 | 2 | 0 | 30 | 50 | 0 | 163 | 161 | 62 | 81 | 0 | 0 | 18 | 0 | 10 | 300 | 16 | 5 | 0 | 0 | 0 | 0 | 48 | 0 | 15 | 15 | 70 | 0 | 2 | 300 | 0 | 0 | 17 | 2 | 230 | 35 | 51 | 0 | 4 | 10 | 0 | 17 | 36 | 94 | 0 | 60 | 17 | 22 |  | 615 | 0 | 300 | 0 | 0 | 0 | 0 | 0 | 0 | 0 | 0 | 65 | 12 | 0 | 0 | 0 | 0 | 0 | 0 | 0 | 0 | 0 | 0 | 0 | 0 | 18 | 0 | 8 | 80 | 0 | 0 | 0 | 0 | 0 | 0 | 204 | 0 | 11 | 0 | 0 | 0 | 322 | 0 | 0 | 15 | 0 | 0 | 0 | 3 | 0 | 300 | 140 | 0 | 0 | 3 |  | 5134 | 2096 | 7230 | 3172 | 615 | 2066 | 0 | 696 | 380 | 113 | 0 | 17 | 88 | 83 | 0 | 102.15
10:00 | 0 | 0 | 0 | 0 | 0 | 102 | 0 | 372 | 210 |  | 0 | 270 | 240 | 0 | 0 | 0 | 0 | 0 | 60 | 0 | 0 | 0 | 0 | 0 | 0 | 0 | 54 | 0 | 17 | 19 | 25 | 24 | 28 | 33 | 0 | 0 | 43 | 70 | 110 | 0 | 0 | 0 | 0 | 0 | 0 |  | 0 | 0 | 17 | 0 | 0 | 0 | 21 | 3 | 80 | 0 | 0 | 290 | 295 | 193 | 8 | 137 | 26 | 56 | 0 | 51 | 0 | 0 | 0 | 22 | 8 | 33 | 9 | 92 | 150 | 0 | 22 | 2 | 0 | 30 | 50 | 0 | 163 | 161 | 61 | 78 | 0 | 0 | 18 | 0 | 10 | 290 | 16 | 5 | 0 | 0 | 0 | 0 | 80 | 0 | 16 | 18 | 70 | 0 | 20 | 299 | 0 | 0 | 17 | 2 | 232 | 35 | 51 | 0 | 16 | 10 | 0 | 17 | 45 | 108 | 0 | 60 | 17 | 28 |  | 736 | 0 | 280 | 0 | 0 | 0 | 0 | 0 | 0 | 0 | 0 | 67 | 13 | 0 | 0 | 0 | 0 | 0 | 0 | 0 | 0 | 0 | 0 | 0 | 0 | 18 | 0 | 8 | 80 | 0 | 0 | 0 | 0 | 0 | 0 | 183 | 0 | 11 | 0 | 0 | 0 | 356 | 0 | 0 | 35 | 0 | 0 | 0 | 3 | 0 | 300 | 141 | 0 | 0 | 5 |  | 5215 | 2236 | 7451 | 3145 | 736 | 2070 | 0 | 795 | 380 | 113 | 0 | 17 | 92 | 103 | 0 | 102.14
11:00 | 0 | 0 | 0 | 0 | 0 | 99 | 0 | 367 | 182 |  | 0 | 270 | 335 | 0 | 0 | 0 | 0 | 0 | 60 | 0 | 0 | 0 | 0 | 0 | 0 | 0 | 54 | 0 | 17 | 19 | 25 | 28 | 28 | 33 | 0 | 0 | 43 | 70 | 110 | 0 | 0 | 0 | 0 | 0 | 0 |  | 0 | 0 | 0 | 0 | 0 | 1 | 21 | 2 | 80 | 0 | 0 | 355 | 335 | 202 | 8 | 137 | 29 | 55 | 0 | 51 | 0 | 0 | 0 | 22 | 8 | 33 | 9 | 98 | 150 | 0 | 22 | 2 | 0 | 30 | 48 | 0 | 163 | 161 | 61 | 78 | 0 | 0 | 18 | 0 | 10 | 310 | 16 | 5 | 0 | 0 | 0 | 0 | 86 | 0 | 16 | 18 | 90 | 0 | 23 | 294 | 0 | 0 | 17 | 4 | 232 | 35 | 51 | 0 | 16 | 18 | 0 | 17 | 50 | 119 | 0 | 60 | 17 | 31 |  | 736 | 0 | 280 | 0 | 0 | 0 | 0 | 0 | 0 | 0 | 0 | 67 | 13 | 0 | 0 | 0 | 0 | 0 | 0 | 0 | 0 | 0 | 0 | 0 | 0 | 18 | 0 | 8 | 81 | 0 | 0 | 0 | 0 | 0 | 0 | 183 | 0 | 11 | 0 | 0 | 0 | 364 | 0 | 0 | 35 | 0 | 0 | 0 | 6 | 0 | 300 | 141 | 0 | 0 | 5 |  | 5454 | 2248 | 7702 | 3256 | 736 | 2158 | 0 | 844 | 381 | 113 | 0 | 0 | 98 | 116 | 0 | 102.14
12:00 | 0 | 0 | 0 | 0 | 0 | 102 | 0 | 370 | 181 |  | 0 | 270 | 335 | 0 | 0 | 14 | 0 | 0 | 92 | 0 | 0 | 0 | 0 | 0 | 0 | 0 | 54 | 0 | 17 | 19 | 25 | 21 | 28 | 33 | 0 | 0 | 0 | 70 | 100 | 0 | 0 | 0 | 0 | 0 | 0 |  | 0 | 0 | 0 | 0 | 0 | 18 | 21 | 3 | 80 | 0 | 0 | 310 | 325 | 198 | 8 | 137 | 29 | 56 | 0 | 51 | 0 | 0 | 0 | 22 | 6 | 33 | 9 | 100 | 145 | 0 | 22 | 2 | 0 | 30 | 48 | 0 | 163 | 162 | 60 | 78 | 0 | 0 | 18 | 0 | 10 | 320 | 16 | 11 | 0 | 0 | 0 | 0 | 100 | 0 | 16 | 18 | 90 | 0 | 45 | 294 | 0 | 0 | 51 | 4 | 286 | 35 | 67 | 0 | 47 | 70 | 0 | 39 | 52 | 160 | 0 | 60 | 17 | 31 |  | 736 | 0 | 280 | 0 | 0 | 0 | 0 | 0 | 0 | 0 | 0 | 66 | 14 | 0 | 0 | 0 | 0 | 0 | 0 | 0 | 0 | 0 | 0 | 0 | 0 | 18 | 0 | 8 | 81 | 0 | 0 | 0 | 0 | 0 | 0 | 180 | 0 | 11 | 0 | 0 | 0 | 416 | 0 | 0 | 57 | 0 | 0 | 0 | 7 | 35 | 300 | 141 | 0 | 0 | 5 |  | 5704 | 2355 | 8059 | 3210 | 736 | 2225 | 0 | 1218 | 381 | 70 | 0 | 0 | 100 | 119 | 0 | 102.14
13:00 | 0 | 0 | 0 | 0 | 0 | 102 | 0 | 400 | 172 |  | 0 | 270 | 335 | 0 | 0 | 20 | 0 | 0 | 37 | 0 | 0 | 0 | 0 | 0 | 0 | 0 | 54 | 17 | 45 | 19 | 25 | 19 | 28 | 33 | 0 | 0 | 0 | 70 | 100 | 0 | 0 | 0 | 0 | 0 | 0 |  | 0 | 0 | 0 | 0 | 0 | 27 | 21 | 7 | 80 | 0 | 0 | 280 | 295 | 180 | 8 | 135 | 29 | 55 | 0 | 51 | 0 | 0 | 0 | 22 | 6 | 30 | 9 | 106 | 137 | 0 | 22 | 2 | 0 | 30 | 48 | 0 | 163 | 159 | 40 | 78 | 0 | 0 | 18 | 0 | 10 | 310 | 16 | 11 | 0 | 0 | 0 | 0 | 100 | 0 | 16 | 16 | 90 | 1 | 75 | 294 | 0 | 0 | 97 | 4 | 286 | 47 | 105 | 0 | 78 | 100 | 0 | 53 | 47 | 162 | 0 | 100 | 17 | 31 |  | 735 | 0 | 340 | 0 | 0 | 0 | 0 | 0 | 0 | 0 | 0 | 66 | 15 | 0 | 0 | 0 | 0 | 0 | 0 | 0 | 0 | 0 | 0 | 0 | 0 | 18 | 0 | 8 | 80 | 0 | 0 | 0 | 0 | 0 | 0 | 189 | 0 | 11 | 0 | 0 | 0 | 351 | 0 | 0 | 94 | 0 | 0 | 0 | 7 | 60 | 300 | 140 | 0 | 0 | 5 |  | 5850 | 2419 | 8269 | 3178 | 735 | 2144 | 0 | 1544 | 380 | 70 | 0 | 0 | 106 | 112 | 0 | 102.13
14:00 | 0 | 0 | 0 | 0 | 0 | 103 | 0 | 320 | 172 |  | 0 | 270 | 250 | 0 | 0 | 30 | 0 | 0 | 37 | 0 | 0 | 0 | 0 | 0 | 0 | 0 | 54 | 17 | 55 | 17 | 25 | 19 | 28 | 33 | 0 | 0 | 0 | 70 | 100 | 0 | 0 | 0 | 0 | 0 | 0 |  | 0 | 0 | 0 | 0 | 0 | 45 | 21 | 6 | 80 | 0 | 0 | 280 | 300 | 180 | 8 | 135 | 29 | 56 | 0 | 51 | 0 | 0 | 0 | 22 | 8 | 33 | 9 | 108 | 136 | 0 | 22 | 2 | 0 | 30 | 48 | 0 | 130 | 161 | 40 | 78 | 0 | 0 | 18 | 0 | 10 | 280 | 24 | 11 | 0 | 0 | 0 | 0 | 113 | 0 | 16 | 15 | 90 | 17 | 100 | 295 | 0 | 0 | 105 | 3 | 250 | 54 | 110 | 0 | 87 | 90 | 0 | 92 | 40 | 162 | 0 | 70 | 17 | 25 |  | 734 | 0 | 340 | 0 | 0 | 0 | 0 | 0 | 0 | 0 | 0 | 61 | 15 | 0 | 0 | 0 | 0 | 0 | 0 | 0 | 0 | 0 | 0 | 0 | 0 | 18 | 0 | 8 | 80 | 0 | 0 | 0 | 0 | 0 | 0 | 195 | 0 | 11 | 0 | 0 | 0 | 295 | 0 | 0 | 95 | 0 | 0 | 0 | 4 | 70 | 300 | 140 | 0 | 0 | 4 |  | 5712 | 2370 | 8082 | 3087 | 734 | 1941 | 0 | 1669 | 380 | 70 | 0 | 0 | 108 | 93 | 0 | 102.13
15:00 | 0 | 0 | 0 | 0 | 0 | 102 | 0 | 301 | 170 |  | 0 | 270 | 275 | 0 | 0 | 30 | 0 | 0 | 40 | 0 | 0 | 0 | 0 | 0 | 0 | 0 | 54 | 17 | 55 | 19 | 25 | 23 | 28 | 33 | 0 | 0 | 0 | 70 | 100 | 0 | 0 | 0 | 0 | 0 | 0 |  | 0 | 0 | 0 | 0 | 0 | 40 | 21 | 3 | 80 | 0 | 0 | 280 | 300 | 193 | 8 | 138 | 29 | 56 | 0 | 51 | 0 | 0 | 0 | 22 | 8 | 33 | 9 | 106 | 137 | 0 | 22 | 1 | 0 | 30 | 48 | 0 | 130 | 160 | 40 | 78 | 0 | 0 | 18 | 0 | 10 | 300 | 22 | 11 | 0 | 0 | 0 | 0 | 130 | 0 | 0 | 11 | 90 | 17 | 50 | 293 | 0 | 0 | 105 | 2 | 250 | 54 | 110 | 0 | 89 | 70 | 0 | 104 | 27 | 150 | 0 | 70 | 17 | 18 |  | 735 | 0 | 310 | 0 | 0 | 0 | 0 | 0 | 0 | 0 | 0 | 66 | 14 | 0 | 0 | 0 | 0 | 0 | 0 | 0 | 0 | 0 | 0 | 0 | 0 | 18 | 0 | 8 | 81 | 0 | 0 | 0 | 0 | 0 | 0 | 172 | 0 | 11 | 0 | 0 | 0 | 330 | 0 | 0 | 113 | 0 | 0 | 0 | 4 | 70 | 300 | 141 | 0 | 0 | 3 |  | 5653 | 2376 | 8029 | 3041 | 735 | 2015 | 0 | 1615 | 381 | 70 | 0 | 0 | 106 | 66 | 0 | 102.13
16:00 | 0 | 0 | 0 | 0 | 0 | 102 | 0 | 301 | 171 |  | 0 | 270 | 270 | 0 | 0 | 30 | 0 | 0 | 39 | 0 | 0 | 16 | 0 | 0 | 0 | 0 | 54 | 17 | 55 | 19 | 25 | 26 | 28 | 33 | 0 | 0 | 0 | 70 | 100 | 0 | 0 | 0 | 0 | 0 | 0 |  | 0 | 0 | 0 | 0 | 0 | 26 | 21 | 5 | 80 | 0 | 0 | 285 | 310 | 180 | 8 | 138 | 29 | 56 | 0 | 51 | 0 | 0 | 0 | 22 | 11 | 33 | 9 | 102 | 140 | 0 | 22 | 0 | 0 | 30 | 50 | 0 | 130 | 159 | 40 | 78 | 0 | 0 | 18 | 0 | 10 | 300 | 23 | 11 | 0 | 0 | 0 | 0 | 130 | 0 | 0 | 5 | 90 | 17 | 50 | 293 | 0 | 0 | 68 | 1 | 250 | 54 | 110 | 0 | 93 | 70 | 0 | 75 | 10 | 154 | 0 | 70 | 17 | 9 |  | 735 | 0 | 290 | 0 | 0 | 0 | 0 | 0 | 0 | 0 | 0 | 65 | 13 | 0 | 0 | 0 | 0 | 0 | 0 | 0 | 0 | 0 | 0 | 0 | 0 | 18 | 0 | 8 | 83 | 0 | 0 | 0 | 0 | 0 | 0 | 172 | 0 | 11 | 0 | 0 | 0 | 331 | 0 | 0 | 113 | 0 | 0 | 0 | 3 | 70 | 300 | 141 | 0 | 0 | 0 |  | 5569 | 2353 | 7922 | 3030 | 735 | 2015 | 0 | 1543 | 383 | 70 | 0 | 16 | 102 | 28 | 0 | 102.12
17:00 | 0 | 0 | 0 | 0 | 0 | 99 | 0 | 301 | 192 |  | 0 | 270 | 275 | 0 | 0 | 30 | 0 | 0 | 40 | 0 | 10 | 16 | 0 | 0 | 0 | 0 | 54 | 17 | 55 | 21 | 25 | 26 | 28 | 33 | 2 | 0 | 0 | 70 | 100 | 0 | 0 | 0 | 0 | 0 | 0 |  | 0 | 0 | 36 | 0 | 0 | 26 | 21 | 4 | 80 | 0 | 0 | 280 | 295 | 169 | 8 | 137 | 29 | 56 | 0 | 51 | 0 | 0 | 0 | 22 | 11 | 25 | 9 | 100 | 158 | 0 | 22 | 0 | 0 | 30 | 50 | 0 | 130 | 161 | 40 | 78 | 0 | 0 | 18 | 0 | 10 | 315 | 24 | 11 | 0 | 5 | 0 | 0 | 130 | 0 | 33 | 0 | 90 | 18 | 55 | 296 | 2 | 1 | 68 | 0 | 268 | 54 | 110 | 0 | 94 | 70 | 0 | 72 | 1 | 162 | 0 | 70 | 17 | 1 |  | 732 | 0 | 290 | 0 | 0 | 0 | 0 | 0 | 0 | 0 | 0 | 67 | 15 | 0 | 0 | 0 | 0 | 0 | 0 | 0 | 12 | 0 | 0 | 0 | 9 | 18 | 0 | 8 | 83 | 0 | 0 | 0 | 0 | 0 | 0 | 174 | 0 | 11 | 0 | 0 | 0 | 331 | 4 | 0 | 113 | 0 | 8 | 0 | 0 | 70 | 300 | 141 | 0 | 0 | 0 |  | 5687 | 2386 | 8073 | 3021 | 732 | 2054 | 0 | 1650 | 383 | 70 | 0 | 61 | 100 | 2 | 0 | 102.12
18:00 | 0 | 0 | 0 | 0 | 0 | 102 | 0 | 349 | 193 |  | 0 | 270 | 275 | 0 | 0 | 50 | 7 | 0 | 40 | 0 | 32 | 48 | 15 | 0 | 0 | 0 | 54 | 55 | 55 | 21 | 25 | 14 | 28 | 33 | 26 | 0 | 0 | 70 | 100 | 0 | 2 | 0 | 0 | 0 | 0 |  | 7 | 0 | 68 | 50 | 0 | 36 | 21 | 9 | 80 | 0 | 0 | 285 | 305 | 207 | 8 | 137 | 29 | 10 | 0 | 51 | 0 | 0 | 8 | 22 | 8 | 25 | 9 | 120 | 159 | 0 | 22 | 0 | 0 | 30 | 50 | 0 | 163 | 0 | 61 | 81 | 0 | 0 | 18 | 0 | 10 | 310 | 24 | 11 | 0 | 92 | 0 | 0 | 175 | 0 | 39 | 0 | 100 | 64 | 112 | 298 | 8 | 27 | 97 | 0 | 303 | 54 | 110 | 0 | 106 | 100 | 0 | 97 | 0 | 153 | 21 | 70 | 17 | 0 |  | 733 | 0 | 410 | 0 | 0 | 0 | 0 | 0 | 0 | 0 | 0 | 68 | 19 | 0 | 0 | 0 | 0 | 16 | 0 | 0 | 27 | 8 | 16 | 10 | 28 | 18 | 0 | 8 | 83 | 0 | 0 | 15 | 0 | 0 | 0 | 186 | 0 | 11 | 0 | 0 | 0 | 427 | 64 | 0 | 113 | 0 | 95 | 0 | 0 | 113 | 350 | 219 | 0 | 0 | 0 |  | 6341 | 3037 | 9378 | 3110 | 733 | 2226 | 0 | 2495 | 433 | 70 | 15 | 176 | 120 | 0 | 0 | 102.12
18:30 | 0 | 0 | 0 | 0 | 0 | 0 | 0 | 0 | 0 |  | 0 | 0 | 0 | 0 | 0 | 0 | 0 | 0 | 0 | 0 | 0 | 0 | 0 | 0 | 0 | 0 | 0 | 0 | 0 | 0 | 0 | 0 | 0 | 0 | 0 | 0 | 0 | 0 | 0 | 0 | 0 | 0 | 0 | 0 | 0 |  | 0 | 0 | 0 | 0 | 0 | 0 | 0 | 0 | 0 | 0 | 0 | 0 | 0 | 0 | 0 | 0 | 0 | 0 | 0 | 0 | 0 | 0 | 0 | 0 | 0 | 0 | 0 | 0 | 0 | 0 | 0 | 0 | 0 | 0 | 0 | 0 | 0 | 0 | 0 | 0 | 0 | 0 | 0 | 0 | 0 | 0 | 0 | 0 | 0 | 0 | 0 | 0 | 0 | 0 | 0 | 0 | 0 | 0 | 0 | 0 | 0 | 0 | 0 | 0 | 0 | 0 | 0 | 0 | 0 | 0 | 0 | 0 | 0 | 0 | 0 | 0 | 0 | 0 |  | 0 | 0 | 0 | 0 | 0 | 0 | 0 | 0 | 0 | 0 | 0 | 0 | 0 | 0 | 0 | 0 | 0 | 0 | 0 | 0 | 0 | 0 | 0 | 0 | 0 | 0 | 0 | 0 | 0 | 0 | 0 | 0 | 0 | 0 | 0 | 0 | 0 | 0 | 0 | 0 | 0 | 0 | 0 | 0 | 0 | 0 | 0 | 0 | 0 | 0 | 0 | 0 | 0 | 0 | 0 |  | 0 | 0 | 0 | 0 | 0 | 0 | 0 | 0 | 0 | 0 | 0 | 0 | 0 | 0 | 0 | 0
19:00 | 0 | 0 | 0 | 0 | 0 | 102 | 0 | 369 | 191 |  | 0 | 270 | 280 | 0 | 0 | 55 | 1 | 0 | 40 | 0 | 32 | 48 | 25 | 0 | 0 | 0 | 54 | 55 | 55 | 21 | 25 | 30 | 28 | 33 | 46 | 0 | 0 | 70 | 100 | 0 | 8 | 0 | 0 | 0 | 0 |  | 23 | 0 | 68 | 20 | 0 | 46 | 21 | 10 | 80 | 0 | 0 | 290 | 310 | 192 | 8 | 138 | 29 | 10 | 0 | 51 | 0 | 0 | 8 | 22 | 8 | 33 | 9 | 110 | 152 | 0 | 22 | 0 | 0 | 30 | 50 | 0 | 130 | 0 | 61 | 81 | 0 | 20 | 18 | 0 | 10 | 305 | 24 | 11 | 0 | 145 | 0 | 0 | 160 | 0 | 81 | 0 | 100 | 50 | 145 | 299 | 8 | 52 | 105 | 0 | 304 | 54 | 110 | 0 | 108 | 100 | 0 | 104 | 0 | 162 | 30 | 70 | 17 | 0 |  | 733 | 0 | 380 | 0 | 0 | 0 | 0 | 0 | 0 | 0 | 0 | 68 | 21 | 0 | 0 | 0 | 0 | 25 | 0 | 0 | 27 | 43 | 40 | 8 | 35 | 18 | 0 | 8 | 83 | 0 | 0 | 0 | 0 | 0 | 0 | 181 | 0 | 10 | 0 | 0 | 0 | 351 | 105 | 0 | 113 | 0 | 90 | 0 | 0 | 113 | 400 | 220 | 0 | 0 | 0 |  | 6542 | 3072 | 9614 | 3123 | 733 | 2118 | 0 | 2761 | 483 | 70 | 0 | 216 | 110 | 0 | 0 | 102.11
19:30 | 0 | 0 | 0 | 0 | 0 | 102 | 0 | 351 | 191 |  | 0 | 270 | 290 | 0 | 0 | 55 | 0 | 0 | 40 | 0 | 0 | 32 | 25 | 0 | 0 | 0 | 54 | 35 | 55 | 21 | 25 | 30 | 28 | 33 | 51 | 0 | 0 | 70 | 100 | 0 | 8 | 0 | 0 | 0 | 0 |  | 0 | 0 | 68 | 10 | 0 | 46 | 21 | 13 | 80 | 0 | 0 | 315 | 335 | 202 | 8 | 138 | 29 | 10 | 0 | 51 | 0 | 0 | 0 | 22 | 8 | 33 | 9 | 110 | 156 | 0 | 22 | 0 | 0 | 30 | 50 | 0 | 130 | 0 | 61 | 81 | 0 | 55 | 18 | 0 | 10 | 325 | 24 | 11 | 0 | 45 | 0 | 0 | 140 | 0 | 44 | 0 | 100 | 50 | 100 | 299 | 8 | 35 | 105 | 0 | 303 | 54 | 110 | 0 | 108 | 100 | 0 | 104 | 0 | 162 | 0 | 70 | 17 | 0 |  | 733 | 0 | 380 | 0 | 0 | 0 | 0 | 0 | 0 | 0 | 0 | 67 | 21 | 0 | 0 | 0 | 0 | 0 | 0 | 0 | 27 | 43 | 40 | 0 | 35 | 18 | 0 | 8 | 83 | 0 | 0 | 0 | 0 | 0 | 0 | 175 | 0 | 10 | 0 | 0 | 0 | 424 | 70 | 0 | 113 | 0 | 80 | 0 | 0 | 113 | 410 | 221 | 0 | 0 | 0 |  | 6301 | 3071 | 9372 | 3196 | 733 | 2225 | 0 | 2370 | 493 | 70 | 0 | 175 | 110 | 0 | 0 | 0
20:00 | 0 | 0 | 0 | 0 | 0 | 103 | 0 | 360 | 190 |  | 0 | 270 | 260 | 0 | 0 | 55 | 0 | 0 | 100 | 0 | 0 | 32 | 25 | 0 | 0 | 0 | 54 | 17 | 55 | 21 | 25 | 30 | 28 | 33 | 51 | 0 | 23 | 70 | 100 | 0 | 8 | 0 | 0 | 0 | 0 |  | 0 | 0 | 68 | 0 | 0 | 46 | 21 | 7 | 80 | 0 | 0 | 280 | 300 | 180 | 8 | 137 | 29 | 10 | 0 | 51 | 0 | 0 | 0 | 22 | 8 | 33 | 9 | 110 | 157 | 0 | 22 | 0 | 0 | 30 | 50 | 0 | 163 | 0 | 62 | 81 | 0 | 60 | 18 | 0 | 10 | 310 | 24 | 11 | 0 | 45 | 0 | 0 | 140 | 0 | 39 | 0 | 100 | 50 | 100 | 300 | 8 | 35 | 105 | 0 | 304 | 54 | 110 | 0 | 110 | 100 | 0 | 104 | 0 | 162 | 0 | 70 | 17 | 0 |  | 732 | 0 | 410 | 0 | 0 | 0 | 0 | 0 | 0 | 0 | 0 | 69 | 21 | 0 | 0 | 0 | 0 | 0 | 0 | 0 | 27 | 24 | 40 | 0 | 6 | 18 | 0 | 8 | 83 | 0 | 0 | 0 | 0 | 0 | 0 | 178 | 0 | 10 | 0 | 0 | 0 | 409 | 70 | 0 | 113 | 0 | 70 | 0 | 0 | 113 | 410 | 222 | 0 | 0 | 0 |  | 6260 | 3033 | 9293 | 3215 | 732 | 2193 | 0 | 2311 | 493 | 93 | 0 | 146 | 110 | 0 | 0 | 102.11
21:00 | 0 | 0 | 0 | 0 | 0 | 103 | 0 | 396 | 238 |  | 0 | 270 | 260 | 0 | 0 | 40 | 0 | 0 | 40 | 0 | 0 | 32 | 0 | 0 | 0 | 0 | 54 | 17 | 55 | 21 | 25 | 30 | 28 | 33 | 51 | 0 | 25 | 70 | 100 | 0 | 0 | 0 | 0 | 0 | 0 |  | 0 | 0 | 51 | 0 | 0 | 46 | 21 | 24 | 80 | 0 | 0 | 280 | 300 | 180 | 8 | 138 | 29 | 10 | 0 | 51 | 0 | 0 | 0 | 22 | 11 | 33 | 9 | 106 | 157 | 0 | 22 | 0 | 0 | 30 | 50 | 0 | 163 | 0 | 62 | 81 | 0 | 110 | 18 | 0 | 10 | 290 | 24 | 11 | 0 | 15 | 0 | 0 | 140 | 0 | 32 | 0 | 100 | 17 | 100 | 300 | 8 | 0 | 105 | 0 | 304 | 54 | 110 | 0 | 116 | 100 | 0 | 104 | 0 | 162 | 0 | 70 | 17 | 0 |  | 732 | 0 | 390 | 0 | 0 | 0 | 0 | 0 | 0 | 0 | 0 | 69 | 22 | 0 | 0 | 0 | 0 | 0 | 0 | 0 | 0 | 0 | 0 | 0 | 0 | 18 | 0 | 8 | 84 | 0 | 0 | 0 | 0 | 0 | 0 | 163 | 0 | 10 | 0 | 0 | 0 | 409 | 35 | 0 | 113 | 0 | 40 | 0 | 0 | 70 | 410 | 221 | 0 | 0 | 0 |  | 6169 | 2794 | 8963 | 3210 | 732 | 2238 | 0 | 2005 | 494 | 95 | 0 | 83 | 106 | 0 | 0 | 102.11
22:00 | 0 | 0 | 0 | 0 | 0 | 103 | 0 | 395 | 252 |  | 0 | 270 | 250 | 0 | 0 | 40 | 32 | 0 | 37 | 0 | 0 | 0 | 0 | 0 | 0 | 0 | 54 | 0 | 55 | 21 | 25 | 30 | 28 | 33 | 25 | 0 | 23 | 70 | 100 | 0 | 0 | 0 | 0 | 0 | 0 |  | 0 | 0 | 47 | 0 | 0 | 12 | 21 | 33 | 80 | 0 | 0 | 280 | 300 | 181 | 8 | 136 | 29 | 10 | 0 | 51 | 0 | 0 | 0 | 22 | 11 | 33 | 9 | 102 | 157 | 0 | 22 | 0 | 0 | 30 | 50 | 0 | 130 | 0 | 62 | 81 | 0 | 120 | 18 | 0 | 10 | 290 | 24 | 11 | 0 | 0 | 0 | 0 | 100 | 0 | 17 | 0 | 100 | 0 | 50 | 300 | 0 | 0 | 68 | 0 | 304 | 54 | 110 | 0 | 116 | 100 | 0 | 104 | 0 | 162 | 0 | 70 | 17 | 0 |  | 732 | 0 | 390 | 0 | 0 | 0 | 0 | 0 | 0 | 0 | 0 | 69 | 21 | 0 | 0 | 0 | 0 | 0 | 0 | 0 | 0 | 0 | 0 | 0 | 0 | 18 | 0 | 8 | 84 | 0 | 0 | 0 | 0 | 0 | 0 | 164 | 0 | 10 | 0 | 0 | 0 | 394 | 35 | 0 | 113 | 0 | 0 | 0 | 0 | 35 | 400 | 221 | 0 | 0 | 0 |  | 5885 | 2694 | 8579 | 3248 | 732 | 2202 | 0 | 1671 | 484 | 93 | 0 | 47 | 102 | 0 | 0 | 102.1
23:00 | 0 | 0 | 0 | 0 | 0 | 103 | 0 | 394 | 262 |  | 0 | 270 | 260 | 0 | 0 | 15 | 160 | 0 | 0 | 0 | 0 | 0 | 0 | 0 | 0 | 0 | 54 | 0 | 0 | 21 | 25 | 30 | 28 | 33 | 8 | 0 | 35 | 70 | 100 | 0 | 0 | 0 | 0 | 0 | 0 |  | 0 | 0 | 34 | 0 | 0 | 0 | 21 | 34 | 80 | 0 | 0 | 280 | 300 | 180 | 8 | 136 | 29 | 10 | 0 | 51 | 0 | 0 | 0 | 22 | 11 | 33 | 9 | 98 | 161 | 0 | 22 | 0 | 0 | 30 | 50 | 0 | 130 | 0 | 62 | 81 | 0 | 120 | 18 | 0 | 10 | 300 | 24 | 11 | 0 | 0 | 0 | 0 | 70 | 0 | 0 | 0 | 100 | 0 | 0 | 300 | 0 | 0 | 68 | 0 | 303 | 54 | 68 | 0 | 0 | 70 | 0 | 84 | 0 | 162 | 0 | 70 | 17 | 0 |  | 732 | 0 | 350 | 0 | 0 | 0 | 0 | 0 | 0 | 0 | 0 | 69 | 21 | 0 | 0 | 0 | 0 | 0 | 0 | 0 | 0 | 0 | 0 | 0 | 0 | 18 | 0 | 8 | 84 | 0 | 0 | 0 | 0 | 0 | 0 | 165 | 0 | 10 | 0 | 0 | 0 | 414 | 0 | 0 | 70 | 0 | 0 | 0 | 0 | 0 | 360 | 221 | 0 | 0 | 0 |  | 5589 | 2522 | 8111 | 3302 | 732 | 2253 | 0 | 1143 | 444 | 105 | 0 | 34 | 98 | 0 | 0 | 102.1
24:00 | 0 | 0 | 0 | 0 | 0 | 103 | 0 | 398 | 292 |  | 0 | 270 | 245 | 0 | 0 | 15 | 230 | 0 | 0 | 0 | 0 | 0 | 0 | 0 | 0 | 0 | 35 | 0 | 0 | 21 | 25 | 30 | 28 | 33 | 0 | 0 | 25 | 70 | 100 | 0 | 0 | 0 | 0 | 0 | 0 |  | 0 | 0 | 34 | 0 | 0 | 0 | 21 | 34 | 80 | 0 | 0 | 280 | 300 | 179 | 8 | 135 | 29 | 25 | 0 | 51 | 0 | 0 | 0 | 22 | 11 | 33 | 9 | 88 | 163 | 0 | 22 | 0 | 0 | 30 | 50 | 0 | 130 | 0 | 63 | 81 | 0 | 120 | 18 | 0 | 10 | 280 | 24 | 11 | 0 | 0 | 0 | 0 | 55 | 0 | 0 | 0 | 40 | 0 | 0 | 300 | 0 | 0 | 17 | 0 | 233 | 54 | 17 | 0 | 0 | 0 | 0 | 0 | 0 | 108 | 0 | 70 | 17 | 0 |  | 732 | 0 | 330 | 0 | 0 | 0 | 0 | 0 | 0 | 0 | 0 | 69 | 19 | 0 | 0 | 0 | 0 | 0 | 0 | 0 | 0 | 0 | 0 | 0 | 0 | 18 | 0 | 11 | 85 | 0 | 0 | 0 | 0 | 0 | 0 | 163 | 0 | 10 | 0 | 0 | 0 | 390 | 0 | 0 | 0 | 0 | 0 | 0 | 0 | 0 | 340 | 221 | 0 | 0 | 0 |  | 5172 | 2388 | 7560 | 3358 | 732 | 2237 | 0 | 591 | 425 | 95 | 0 | 34 | 88 | 0 | 0 | 102.1
KWH | 0 | 0 | 0 | 0 | 0 | 2153636 | 0 | 8853500 | 6036000 |  | 0 | 6452750 | 6674182 | 0 | 0 | 466334 | 348973 | 0 | 1252000 | 0 | 62064 | 183840 | 75015 | 0 | 0 | 0 | 1300680 | 239535 | 621958 | 334584 | 600000 | 611460 | 767200 | 834300 | 240960 | 0 | 572509 | 1692000 | 2500000 | 0 | 21708 | 0 | 0 | 0 | 0 |  | 36960 | 0 | 713238 | 70560 | 0 | 387360 | 492912 | 464160 | 2006858 | 0 | 0 | 7303200 | 7263000 | 4527000 | 217454 | 3285950 | 656136 | 874080 | 0 | 1158466 | 0 | 0 | 39595 | 418320 | 149580 | 615800 | 230600 | 2288640 | 3794560 | 0 | 398412 | 13500 | 0 | 699720 | 970200 | 0 | 3567927 | 2594000 | 1215648 | 1441920 | 0 | 476040 | 402000 | 0 | 198180 | 7328960 | 415080 | 189120 | 0 | 383891 | 0 | 0 | 2181600 | 0 | 354240 | 121770 | 1589760 | 351840 | 1043781 | 6975000 | 38400 | 145200 | 1236981 | 24600 | 6220036 | 1185424 | 1713701 | 0 | 1157520 | 1130880 | 0 | 1168320 | 331540 | 2463840 | 55200 | 1701418 | 444960 | 205227 |  | 16028363 | 0 | 8416512 | 0 | 0 | 0 | 0 | 0 | 0 | 0 | 0 | 1611000 | 395500 | 0 | 0 | 0 | 0 | 30560 | 0 | 0 | 90320 | 92965 | 77991 | 53288 | 80832 | 334800 | 0 | 155268 | 1916945 | 0 | 0 | 13000 | 0 | 0 | 0 | 4290118 | 0 | 264441 | 0 | 0 | 0 | 8800218 | 377760 | 0 | 1390656 | 0 | 336931 | 0 | 32235 | 859200 | 8565900 | 4116791 | 0 | 0 | 35100 |  | 132025453 | 58366694 | 190392147 | 76385269 | 16028363 | 51449665 | 0 | 29629423 | 10482845 | 2264509 | 13000 | 1086461 | 2288640 | 763972 | 0
Fuel Cost | 0 | 0 | 0 | 0 | 0 | 2842799.52 | 0 | 8942035 | 6217080 |  | 0 | 7033497.5 | 7408342.02 | 0 | 0 | 3945185.64 | 362931.92 | 0 | 2165960 | 0 | 566023.68 | 1808985.6 | 691638.3 | 0 | 0 | 0 | 9494964 | 1851605.55 | 6132505.88 | 250938 | 450000 | 0 | 0 | 0 | 2330083.2 | 0 | 154577.43 | 456840 | 4525000 | 0 | 201667.32 | 0 | 0 | 0 | 0 |  | 0 | 0 | 6918408.6 | 673848 | 0 | 3067891.2 | 621069.12 | 1378555.2 | 2970149.84 | 0 | 0 | 5404368 | 7263000 | 4164840 | 280515.66 | 3778842.5 | 741433.68 | 1223712 | 0 | 1980976.86 | 0 | 0 | 378132.25 | 531266.4 | 112185 | 1077650 | 172950 | 17164800 | 4022233.6 | 0 | 505983.24 | 215190 | 0 | 1119552 | 1726956 | 0 | 4067436.78 | 2697760 | 2394826.56 | 2754067.2 | 0 | 823549.2 | 880380 | 0 | 404287.2 | 7402249.6 | 311310 | 143731.2 | 0 | 2902215.96 | 0 | 0 | 11344320 | 0 | 3485721.6 | 1423491.3 | 12956544 | 3817464 | 7358656.05 | 6486750 | 350208 | 1372140 | 10774104.51 | 0 | 47023472.16 | 10325043.04 | 15063431.79 | 0 | 9919946.4 | 7531660.8 | 0 | 0 | 0 | 0 | 0 | 0 | 0 | 0 |  | 92323370.88 | 0 | 8837337.6 | 0 | 0 | 0 | 0 | 0 | 0 | 0 | 0 | 1820430 | 613025 | 0 | 0 | 0 | 0 | 300710.4 | 0 | 0 | 695464 | 1256886.8 | 755732.79 | 516360.72 | 784070.4 | 642816 | 0 | 117537.876 | 11559178.35 | 0 | 0 | 450450 | 0 | 0 | 0 | 5662955.76 | 0 | 396661.5 | 0 | 0 | 0 | 8712215.82 | 3943814.4 | 0 | 13197325.44 | 0 | 2614584.56 | 0 | 356196.75 | 6349488 | 37604301 | 0 | 0 | 0 | 0 |  | 309341937.06 | 199510914.046 | 508852851.106 | 79358956.496 | 92323370.88 | 55085193.86 | 0 | 202132397.25 | 49163479.35 | 611417.43 | 450450 | 10567907.79 | 17164800 | 1994878.05 | 0
Yesterday Day Peak | 0 | 0 | 0 | 0 | 0 | 102 | 0 | 370 | 181 |  | 0 | 270 | 335 | 0 | 0 | 14 | 0 | 0 | 92 | 0 | 0 | 0 | 0 | 0 | 0 | 0 | 54 | 0 | 17 | 19 | 25 | 21 | 28 | 33 | 0 | 0 | 0 | 70 | 100 | 0 | 0 | 0 | 0 | 0 | 0 |  | 0 | 0 | 0 | 0 | 0 | 18 | 21 | 3 | 80 | 0 | 0 | 310 | 325 | 198 | 8 | 137 | 29 | 56 | 0 | 51 | 0 | 0 | 0 | 22 | 6 | 33 | 9 | 100 | 145 | 0 | 22 | 2 | 0 | 30 | 48 | 0 | 163 | 162 | 60 | 78 | 0 | 0 | 18 | 0 | 10 | 320 | 16 | 11 | 0 | 0 | 0 | 0 | 100 | 0 | 16 | 18 | 90 | 0 | 45 | 294 | 0 | 0 | 51 | 4 | 286 | 35 | 67 | 0 | 47 | 70 | 0 | 39 | 52 | 160 | 0 | 60 | 17 | 31 |  | 736 | 0 | 280 | 0 | 0 | 0 | 0 | 0 | 0 | 0 | 0 | 66 | 14 | 0 | 0 | 0 | 0 | 0 | 0 | 0 | 0 | 0 | 0 | 0 | 0 | 18 | 0 | 8 | 81 | 0 | 0 | 0 | 0 | 0 | 0 | 180 | 0 | 11 | 0 | 0 | 0 | 416 | 0 | 0 | 57 | 0 | 0 | 0 | 7 | 35 | 300 | 141 | 0 | 0 | 5 |  | 8059 | DayPeak
Yesterday Evening Peak | 0 | 0 | 0 | 0 | 0 | 102 | 0 | 369 | 191 | 0 | 0 | 270 | 280 | 0 | 0 | 55 | 1 | 0 | 40 | 0 | 32 | 48 | 25 | 0 | 0 | 0 | 54 | 55 | 55 | 21 | 25 | 30 | 28 | 33 | 46 | 0 | 0 | 70 | 100 | 0 | 8 | 0 | 0 | 0 | 0 | 0 | 23 | 0 | 68 | 20 | 0 | 46 | 21 | 10 | 80 | 0 | 0 | 290 | 310 | 192 | 8 | 138 | 29 | 10 | 0 | 51 | 0 | 0 | 8 | 22 | 8 | 33 | 9 | 110 | 152 | 0 | 22 | 0 | 0 | 30 | 50 | 0 | 130 | 0 | 61 | 81 | 0 | 20 | 18 | 0 | 10 | 305 | 24 | 11 | 0 | 145 | 0 | 0 | 160 | 0 | 81 | 0 | 100 | 50 | 145 | 299 | 8 | 52 | 105 | 0 | 304 | 54 | 110 | 0 | 108 | 100 | 0 | 104 | 0 | 162 | 30 | 70 | 17 | 0 |  | 733 | 0 | 380 | 0 | 0 | 0 | 0 | 0 | 0 | 0 | 0 | 68 | 21 | 0 | 0 | 0 | 0 | 25 | 0 | 0 | 27 | 43 | 40 | 8 | 35 | 18 | 0 | 8 | 83 | 0 | 0 | 0 | 0 | 0 | 0 | 181 | 0 | 10 | 0 | 0 | 0 | 351 | 105 | 0 | 113 | 0 | 90 | 0 | 0 | 113 | 400 | 220 | 0 | 0 | 0 |  | 9614 | EvPeak
Forecast for Evening | 0 | 0 | 0 | 0 | 0 | 102 | 0 | 400 | 350 | 0 | 0 | 270 | 300 | 0 | 0 | 55 | 220 | 0 | 100 | 0 | 102 | 149 | 25 | 0 | 0 | 0 | 54 | 55 | 55 | 21 | 25 | 30 | 33 | 33 | 51 | 0 | 40 | 70 | 110 | 0 | 25 | 0 | 0 | 0 | 0 | 0 | 22 |  | 85 | 100 | 90 | 43 | 21 | 10 | 80 | 0 | 0 | 330 | 340 | 220 | 8 | 138 | 29 | 55 | 0 | 51 | 0 | 50 | 52 | 22 | 11 | 33 | 22 | 164 | 200 | 0 | 22 | 0 | 30 | 30 | 50 | 0 | 163 | 160 | 65 | 84 | 0 | 120 | 18 | 0 | 10 | 341 | 24 | 11 | 200 | 300 | 300 | 100 | 200 | 100 | 149 | 0 | 100 | 200 | 133 | 400 | 115 | 105 | 105 | 0 | 300 | 54 | 110 | 114 | 113 | 100 | 0 | 104 | 0 | 162 | 116 | 80 | 17 |  |  | 750 | 0 | 410 | 0 | 0 | 220 | 0 | 0 | 30 | 40 | 0 | 90 | 30 | 110 | 0 | 0 | 0 | 50 | 30 | 95 | 18 | 50 | 40 | 52 | 35 | 18 | 0 | 11 | 82 | 0 | 0 | 0 | 0 | 0 | 0 | 190 | 0 | 12 | 100 | 0 | 0 | 400 | 105 | 200 | 113 | 100 | 113 | 0 | 0 | 113 | 620 | 220 |  | 150
Forecast for Day | 0 | 0 | 0 | 0 | 0 | 100 | 0 | 400 | 300 | 0 | 0 | 270 | 300 | 0 | 0 | 55 | 220 | 0 | 100 | 0 | 102 | 149 | 25 | 0 | 0 | 0 | 54 | 55 | 55 | 20 | 25 | 30 | 33 | 33 | 51 | 0 | 40 | 70 | 110 | 0 | 25 | 0 | 0 | 0 | 0 | 0 | 22 |  | 51 | 80 | 90 | 43 | 21 | 10 | 80 | 0 | 0 | 330 | 340 | 220 | 8 | 136 | 29 | 20 | 0 | 51 | 0 | 50 | 52 | 22 | 11 | 33 | 22 | 138 | 183 | 0 | 22 | 1.6 | 30 | 30 | 50 | 0 | 163 | 160 | 60 | 80 | 0 | 120 | 18 | 0 | 10 | 341 | 24 | 11 | 0 | 250 | 0 | 100 | 200 | 50 | 149 | 20 | 80 | 200 | 130 | 324 | 115 | 105 | 105 | 5 | 300 | 54 | 110 | 114 | 113 | 100 | 0 | 104 | 50 | 162 | 116 | 80 | 17 | 30 |  | 750 | 0 | 400 | 0 | 0 | 0 | 0 | 0 | 0 | 0 | 0 | 90 | 28 | 110 | 0 | 0 | 0 | 50 | 30 | 95 | 18 | 0 | 0 | 52 | 20 | 18 | 0 | 11 | 80 | 0 | 0 | 0 | 0 | 0 | 0 | 190 | 0 | 12 | 50 | 0 | 0 | 400 | 105 | 0 | 113 | 0 | 113 | 0 | 8 | 113 | 620 | 220 |  | 0 | 6
Generation at 08:00(Today) | 0 | 0 | 0 | 0 | 0 | 95 | 0 | 352 | 283 | 0 | 0 | 270 | 295 | 0 | 0 | 0 | 180 | 0 | 0 | 0 | 0 | 0 | 0 | 0 | 0 | 0 | 54 | 0 | 0 | 21 | 25 | 24 | 28 |  | 0 | 0 | 41 | 70 | 100 | 0 | 0 | 0 | 0 | 0 | 0 | 0 | 0 | 0 | 0 | 0 | 0 | 0 | 18 | 10 | 80 | 0 | 0 | 335 | 340 | 220 | 8 | 137 | 29 | 5 | 0 | 51 | 0 | 0 | 0 | 0 | 11 | 33 | 9 | 82 | 162 | 0 | 22 | 1 | 0 | 30 | 50 | 0 | 163 | 0 | 62 | 81 | 0 | 120 | 18 | 0 | 10 | 305 | 23 | 0 | 0 | 0 | 0 | 0 | 48 | 0 | 0 | 10 | 40 | 0 | 0 | 300 | 0 | 0 | 13 | 1 | 193 | 54 | 28 | 0 | 0 | 0 | 0 | 0 | 20 | 59 | 0 | 70 | 17 | 11 | 0 | 491 | 0 | 350 | 0 | 0 | 0 | 0 | 0 | 0 | 0 | 0 | 50 | 14 | 0 | 0 | 0 | 0 | 0 | 0 | 0 | 0 | 0 | 0 | 0 | 0 | 18 | 0 | 9 | 81 | 0 | 0 | 0 | 0 | 0 | 0 | 180 | 0 | 10 | 0 | 0 | 0 | 379 | 0 | 0 | 14 | 0 | 0 | 0 | 1 | 25 | 330 | 141 | 0 | 0 | 2 | 0
199
| Minimum Generation |  | 6312 | 5:00
| Highest Generation |  | 9614 | 19:00
| Day Peak Generation |  | 8059 | 12:00
| Evening Peak Generation |  | 9614 | 19:00
| HVDC Max Flow |  | 736 | 10:00
| HVDC EvPeak Flow |  | 733 | 19:00
| Load factor L.F |  | 82.52%

## P1
POWER GRID COMPANY OF BANGLADESH LTD.
|  |  | NATIONAL LOAD DESPATCH CENTER |  |  |  |  | QF-LDC-08
|  |  | DAILY REPORT |  |  |  |  | Page -1
[6 empty] | Reporting Date : | 2021-11-18
Till now the maximum generation is : - |  |  | 13792 | 20:00 | Hrs on | 2021-04-27
The Summary of Yesterday's |  | 2021-11-17 | Generation & Demand |  | Today's Actual Min Gen. & Probable Gen. & Demand
Day Peak Generation : |  | 8059 | MW Hour : | 12:00 | Min. Gen. at | 5:00 | 6316 | MW
Evening Peak Generation : |  | 9614 | MW Hour : | 19:00 | Available Max Generation : |  | 14353 | MW
E.P. Demand (at gen end) : |  | 9614 | MW Hour : | 19:00 | Max Demand (Evening) : |  | 9900 | MW
Maximum Generation : |  | 9614 | MW Hour : | 19:00 | Reserve(Generation end) |  | 4453 | MW
Total Gen. (MKWH) : |  | 190.3921 | System Load Factor : | 82.52% | Load Shed : |  | 0 | MW
EXPORT / IMPORT THROUGH EAST-WEST INTERCONNECTOR
Export from East grid to West grid :- Maximum |  |  | -76 | MW at | 1:00 | Energy |  | MKWHR.
Import from West grid to East grid :- Maximum |  |  | - | MW at | - | Energy | - | MKWHR.
| Water Level of Kaptai Lake at 6:00 A M on |  | 2021-11-18
Actual : | 102.08 | Ft.(MSL) , | Rule curve : | 107.3 | Ft.( MSL )
Gas Consumed : | Total = | 992.46 | MMCFD. | Oil Consumed (PDB) :
[6 empty] | HSD : |  | Liter
[6 empty] | FO : |  | Liter
Cost of the Consumed Fuel (PDB+Pvt) : |  | Gas : | 134444150.356
: |  | Coal : | 49163479.35 | Oil : | 213150755.04 | Total : | 396758384.746
Load Shedding & Other Information
Area | Yesterday |  |  |  | Today
|  |  | Estimated Demand (S/S end) |  | Estimated Shedding (S/S end) |  | Rates of Shedding
| MW |  | MW |  |  | MW | (On Estimated Demand)
Dhaka | 0 | 0:00 | 3555.6009 |  |  | 0 | 0%
Chittagong Area | 0 | 0:00 | 1206.2566 |  |  | 0 | 0%
Khulna Area | 0 | 0:00 | 1080.2591 |  |  | 0 | 0%
Rajshahi Area | 0 | 0:00 | 975.9253 |  |  | 0 | 0%
Cumilla Area | 0 | 0:00 | 882.0288 |  |  | 0 | 0%
Mymensingh Area | 0 | 0:00 | 711.7588 |  |  | 0 | 0%
Sylhet Area | 0 | 0:00 | 401.6409 |  |  | 0 | 0%
Barisal Area | 0 | 0:00 | 183.3556 |  |  | 0 | 0%
Rangpur Area | 0 | 0:00 | 548.9262 |  |  | 0 | 0%
Total | 0 |  | 9545.7523 |  |  | 0
Information of the Generating Units under shut down.
| Planned Shut- Down |  |  | Forced Shut- Down
1) Barapukuria ST: Unit-2 ,3
2) Ghorasal-3,4,7
3) Ashuganj-4,5
4) Baghabari-71 MW & 100 MW
5) Shajibazar 330 Mw GT-1
6) Raozan #02
7) Sirajganj-1,3
Additional Information of Machines, lines, Interruption / Forced Load shed etc.
a) Shahjibazar 330 MW CCPP GT-2 & ST tripped at 17:02 due to gas buster problem and was synchronized at 20:18.
b) Siddhirganj 335 MW CCPP GT was synchronize at 17:24.
c) Sylhet 225 MW CCPP GT was synchronize at 18:47.
d) Dohazari-Sikalbaha 132 kV Ckt-2 was under shut down from 16:49 to 19:33 for trimming 11 kV pole.
e) Hasnabad-Keraniganj 230 kV Ckt-1 was switched on at 17:13 .
f) Juldah-Sikalbaha 132 kV Ckt was under shut down from 14:22 to 15:11 for tree trimming.
g) Kaptai #03 was synchronize at 19:49 .
h) Satmosjid 132/33 kV T1 transformer was under shut down from 19:58 to 21:51 due to auxiliary cable connection.
i) Ghorasal 132/33 kV T1 & T2 transformer tripped at 17:17 showing E/F relay due to 33 kV feeder fault.
j) Gopalganj old -Gallamari 132 kV Ckt-1 open at 04:09 from both end due to high voltage.
k) Gopalganj old - Gopalganj new 132 kV Ckt-1 open at 04:10 from both end due to high voltage.
l) Shahjibazar 330 MW CCPP GT-2 tripped at 06:03(18-11-21) .
m) Chandpur-Kochua 132 kV Ckt-1 was under shut down from 09:00 to 16:10 for A/M.
n) Siddhirganj-Maniknagar 230 kV Ckt-1 was under shut down from 08:36 to 17:22 for A/M.
o) Sherpur-UMPL 132 kV Ckt-1 was under shut down from 08:51 to 16:13 for A/M.
p) B.Baria 132/33 kV T-3 transformer was under shut down from 08:36 to 16:59 for A/M.
q) Mymensing S/S-Mymensing RPCL 132 kV Ckt-2 was under shut down from 08:18 to 16:05 for C/M.
r) Bagerhat 132/33 kV T-1 transformer was under shut down from 08:09 to 15:08 for A/M.
s) BSRM-Mirsharai 230 kV Ckt-1 was under shut down from 09:57 to 19:55 for D/W.
t) Dohazari-Sikalbaha 132 kV Ckt-1 was under shut down from 09:11 to 16:16 for A/M.
u) Hasnabad-Brammangaon 132 kV Ckt was under shut down from 10:08 to 11:44 for A/M.
v) Barishal(N) 132/33 kV T-5 transformer was under shut down from 09:07 to 17:22 for A/M.
w) Beanibazar 132/33 kV T-2 transformer was under shut down from 09:58 to 16:02 for A/M.
x) Benapole 132 kV bus coupler was sunder shut down from 08:18 to 15:34 for A/M.
y) Hathazari-Baroierhat 132 kV Ckt-2 was under shut down since at 09:08 for A/M.
z) Hathazari-Rampur 230 kV bay was under shut down from 09:50 to 19:50 for D/W.
aa) Hathazari-Sikalbaha 230 kV Ckt-1 was under shut down from 10:07 to 19:49 for D/W.
ab) Khulna(S)-Jhenaidah 230 kV Ckt-1 was under shut down from 08:44 to 15:17 for A/M.
ac) Madanganj-Munshiganj 132 kV Ckt-2 was under shut down from 09:38 to 15:36 for A/M.
ad) Mirsharai EPZ 230 kV bus was under shut down from 10:14 to 20:20 for D/W.
ae) Mirsharai 230/132 kV T-1 transformers was under shut down from 10:11 to 20:01 for D/W.
af) Mirsharai 230/132 kV T-2 transformers was under shut down from 10:11 to 20:01 for D/W.
ag) Rajshahi 230/132 kV T-2 transformers was under shut down from 09:24 to 17:02 for D/W.
ah) Rajshahi 230 kV bus-1 was under shut down from 09:45 to 16:51 for D/W.
ai) Barapukuria 132 kV bus coupler was under shut down from 09:22 to 15:30 for A/M.
aj) Bogura-Sirajganj 230 kV Ckt-2 was under shut down from 08:40 to 16:09 for A/M.
ak) Rangpur-Saidpur 132 kV Ckt-1 was under shut down from 08:36 to 16:56 for A/M.
al) Thakurgaon 132/33 kV T-3 transformer was under shut down from 08:25 to 17:16 for C/M.
am) Purbachal 132/33 kV T-2 transformer was under shut down from 10:22 to 14:44 for A/M.
an) Dohazari-Sikalbaha 132 kV Ckt-2 tripped at 13:06 showing Z1 R phase at Sikalbaha end and was switched on at | [5 empty] | About 137 MW power interruption occurred under
13:14. | [5 empty] | Dohazari,Cox's Bazar & Matarbari S/S areas
from 13:06 to 13:14
| Sub Divisional Engineer |  |  | Executive Engineer |  |  | Superintendent Engineer
| Network Operation Division |  |  | Network Operation Division |  |  | Load Despatch Circle

## P2
EVENING PEAK GENERATION AND DAY LONG ENERGY DATA OF POWER STATIONS
| Date : | 2021-11-17 | [5 empty] | Page -2
Sl. |  |  |  |  | Present | Peak | Energy
No. | Name of the Power Stations |  | Producer | Installed Capacity | Capacity | Hour | Generated | Remarks
Generation
|  |  |  | Unit No. X Capacity | MW | MW | KWH
1 | Ghorasal Repowered CCPP:Unit-3 (GT |  | PDB | 1*260 | 260 | 0 | 0 | Under maint.
2 | Ghorasal Repowered CCPP Unit-4 |  | PDB | 1*210 | 180 | 0 | 0 | Under maint.
| Ghorasal TPP Unit-5 |  | PDB | 1*210 | 190 | 0 | 0 | Gas shortage
3 | Ghorasal 365 MW CCPP Unit-7 |  | PDB | 1*243+1*122 | 365 | 0 | 0 | Under maint.
| Ghorashal 78.5 MW PP(MAX) |  | QRPP | 2*40 | 0 | 0 | 0 | Contract Expired
4 | Ghorashal 108MW PP (Regent) |  | IPP | 34*3.35 | 108 | 102 | 2153636
5 | Haripur GTPP |  | SBU, PDB | 2*32 | 20 | 0 | 0 | Under maint.
6 | Haripur 412 MW CCPP |  | EGCB | 1*273+1*139 | 412 | 369 | 8853500 | Gas shortage
7 | Haripur 360MW CCPP(HPL) |  | IPP | 1*235+1*125 | 360 | 191 | 6036000 | Gas shortage
8 | Meghnaghat 450 MW CCPP(MPL) |  | IPP | 2*150+1*150 | 450 | 270 | 6452750 | Gas shortage
9 | Meghnaghat 100 MW(IEL) |  | QRPP | 12*8.9 | 0 | 0 | 0 | Contract Expired
10 | Meghnaghat CCPP(Summit) |  | IPP | 2*110+1*110 | 305 | 280 | 6674182 | FGMO
11 | Madanganj 102 PP(Summit) |  | QRPP | 6*17 | 0 | 0 | 0 | Contract Expired
12 | Madanganj-55 MW PP(Summit) |  | (IPP) | 3*17.08+1*11.3 | 55 | 55 | 466334
13 | Keraniganj 100 MW PP (Powerpac) |  | QRPP | 8*13.45 | 100 | 25 | 75015 | Engine problem
14 | Narshingdi 22 MW PP (Doreen) |  | SIPP, REB | 8*2.90 | 22 | 21 | 334584
15 | 210 MW Siddhirgonj TPP |  | PDB | 1*210 | 115 | 0 | 0 | Under maint.
16 | Siddhirgonj 2*120 MW GTPP |  | EGCB | 2*105 | 210 | 40 | 1252000 | GT-2 under maint.
17 | Siddhirganj 100 PP(Dutch Bangla) |  | QRPP | 12*8.9 | 0 | 0 | 0 | Contract Expired
18 | Siddhirganj 335 MW CCPP |  | EGCB | 1*217+118 | 335 | 1 | 348973 | Under maint.
19 | Gagnagar 102 MW PP (Digital Power) |  | IPP | 12*8.924 | 102 | 32 | 62064 | High voltage
20 | Katpotti 52 MW PP (Sinha) |  | IPP | 7*7.9 | 0 | 0 | 0
21 | Kamalaghat 54 MW PP(Banco Energy) |  | IPP | 3*18 | 54 | 54 | 1300680
22 | Kodda 150MW PP |  | BPDB-RPCL | 9*17.06 | 149 | 48 | 183840 | Low demand.
23 | Manikganj 55 MW PP (Northern) |  | IPP | 3*19.3 | 55 | 55 | 239535
24 | Nababganj 55 MW PP (Southern power ) |  | IPP | 3*19.3 | 55 | 55 | 621958
25 | Bosila 108MW PP(CLC) |  | IPP | 12*8.775+1*3.5 | 0 | 0 | 0
26 | Summit Power,(Madhabdi+Ashulia) |  | SIPP,REB | 3*3.67+4*8.73 | 80 | 55 | 1211460 | Engine problem
27 | Maona 33 MW PP(Summit) |  | SIPP,REB | 4*8.73 | 33 | 28 | 767200 | Engine problem
28 | Rupganj 33 MW PP(Summit) |  | SIPP,REB | 4*8.73 | 33 | 33 | 834300
29 | Gazipur 52 MW PP |  | RPCL | 6*8.9 | 52 | 46 | 240960
30 | Tongi 80 MW GTPP |  | PDB | 1* 105 | 105 | 0 | 0 | Under maint.
31 | Kodda 300 MW PP Unit-2 (Summit) |  | IPP | 18*17.076 | 300 | 145 | 383891 | Low demand.
32 | Keranigonj 300 MW PP (APR) |  | IPP | 256*1.4 | 300 | 0 | 0 | Reserve.
33 | Bramhangoan 100 MW PP (Aggreko) |  | IPP | 100 | 100 | 0 | 0 | Reserve.
34 | Aurahati 100MW PP (Aggreko) |  | IPP | 0.85*23+0.95*91 | 100 | 0 | 0 | Reserve.
35 | Kodda 149 MW PP Unit-1 (Summit) |  | IPP | 149 | 149 | 81 | 354240 | Low demand.
36 | Gazipur 100 MW PP |  | RPCL | 100 MW | 105 | 52 | 145200 | Low demand.
37 | Meghnaghat 104 MW PP (OPCL) |  | IPP | 18.5*6 | 104 | 104 | 1168320
38 | Manikgonj 162MW PP(MPGL) |  | IPP | 9*18 | 162 | 162 | 2463840
39 | Spectra Solar Plant Ltd. |  | IPP | 35 | 35 | 0 | 205227
| Dhaka area Total |  |  |  | 5560 | 2304 | 42829689
40 | Chattogram TPP-1 |  | PDB | 1*210 | 180 | 100 | 2500000 | Gas shortage
| Chattogram TPP-2 |  | PDB | 1*210 | 180 | 0 | 0 | Gas shortage
41 | Raozan 25 MW PP |  | IPP | 3*8.9 | 25 | 8 | 21708 | Low demand.
42 | Teknaf 20MW PP (Solartech) |  | Teknaf Solartech Energy Ltd. | 20 | 20 | 0 | 121770
43 | Patenga 50MW PP (Baraka) |  | IPP | 8*6.98 | 50 | 46 | 387360
44 | Kaptai Hydro: Unit-1,2,3,4, 5 |  | PDB | 2*40+3*50 | 230 | 70 | 2264509 | Low water level & #2 Under maint.
45 | Sikalbaha 225MW |  | PDB | 1*150+1*175 | 225 | 0 | 0 | Under maint.
46 | Sikalbaha Peaking GT |  | PDB | 1*150 | 150 | 0 | 0 | Under maint.
47 | Sikalbaha 105 MW PP (Baraka Sikalbaha) |  | IPP | 105 MW | 105 | 105 | 1236981
48 | Hathazari 100 MW peaking PP |  | PDB | 11*8.9 | 98 | 0 | 0 | Under S/D
49 | Dohazari -Kalaish 100 MW Peaking |  | PDB | 6*17 | 102 | 68 | 713238 | Engine problem
50 | Juldah 100 MW Unit-1 (Acorn) |  | QRPP | 8*13.45 | 100 | 20 | 70560 | Low demand.
51 | Juldah 100 MW PP Unit-3 (Acorn) |  | IPP | 0 | 100 | 100 | 1589760
52 | Barabkunda 22 MW PP (Regent) |  | SIPP, PDB | 8*2.90 | 22 | 21 | 492912
* | Malancha, Ctg. EPZ (United) |  |  | 5*8.73+3*9.34 | 0 | 10 | 464160
53 | Chattogram 108 MW PP (ECPV) |  | IPP | 16*7 | 108 | 0 | 0 | Reserve.
54 | Kaptai 7 MW Solar PP |  | PDB | 7.4 MW | 7 | 0 | 24600
55 | Anwara 300 MW PP (United) |  | IPP | 300 MW | 300 | 304 | 6220036
56 | Jodiac Power |  | IPP | 3*18.55+1*3.6 | 54 | 54 | 1185424
57 | Karnaphuli Power Ltd. |  | IPP | 110 | 110 | 110 | 1713701
58 | Juldah unit-2 (Acorn) |  | IPP | 8*13.6 | 100 | 100 | 1130880
59 | Anlima Energy Ltd. |  | IPP | 6*21.2 | 116 | 30 | 55200 | Low demand.
| Chattogram area Total |  |  |  | 2382 | 1146 | 20192799
60 | Ashuganj TPP Unit- 3 |  | APSCL | 1*150 | 135 | 80 | 2006858 | Gas shortage
| Ashuganj TPP Unit- 4 |  | APSCL | 1*150 | 129 | 0 | 0 | Gas shortage
| Ashuganj TPP Unit- 5 |  | APSCL | 1*150 | 134 | 0 | 0 | Gas shortage
61 | Ashuganj 225 MW CCPP |  | APSCL | 1*142+1*75 | 221 | 192 | 4527000 | FGMO
62 | Ashuganj 450 MW CCPP(North) |  | APSCL | 1*360 | 360 | 290 | 7303200 | FGMO
63 | Ashuganj 450 MW CCPP(South) |  | APSCL | 1*360 | 360 | 310 | 7263000 | Under maint.
64 | Ashuganj 50 MW PP |  | APSCL | 14*3.968 | 45 | 29 | 656136 | Engine problem
65 | Ashuganj 55 MW PP (Precision) |  | RPP | 15*4 | 55 | 10 | 874080 | Engine problem
66 | Ashuganj 195MW PP (APSCL-United) |  | IPP | 20*9.73+1*16 | 195 | 8 | 217454 | Gas shortage
67 | Ashuganj 51 MW PP (Midland) |  | IPP | 6*9.34 | 51 | 51 | 1158466
68 | Ashuganj 150MW PP (Midland) |  | IPP | 23*7.015 | 150 | 145 | 1043781
69 | Titas 50 MW Peaking PP |  | PDB | 6*8.92 | 52 | 0 | 0 | Reserve.
70 | Chandpur 150 MW CCPP |  | PDB | 1*106+1*57 | 163 | 138 | 3285950 | Machine problem
71 | Chandpur 200MW (Desh energy) |  | IPP | 0 | 200 | 50 | 351840 | Low demand.
72 | Feni 22MW PP (Doreen) |  | SIPP, PDB | 8*2.90 | 22 | 22 | 418320
73 | Feni 11 MW PP (Doreen) |  | SIPP, REB | 4*2.90 | 11 | 8 | 149580 | Engine problem
** | Impoprt (Tripura) |  | Imported power | 0 | 160 | 110 | 2288640
74 | Jangalia 33MW PP (Summit) |  | SIPP, PDB | 4*8.73 | 33 | 33 | 615800
75 | Jangalia 52 MW PP (Lakdanavi) |  | IPP | 6*8.92 | 52 | 8 | 39595 | Low demand.
76 | Cumilla 25 MW PP (Summit) |  | SIPP, PDB | 3*3.67+2*6.97 | 25 | 9 | 230600 | Engine problem
77 | Daudkandi 200 MW PP (B.Trac) |  | IPP | 154*1.4 | 200 | 0 | 0 | Reserve.
78 | Feni Lanka Power |  | IPP | 7*18.415+1*9.78 | 114 | 0 | 0 | Reserve.
79 | Chowmuhani 113 MW |  | IPP | 12*9.78+2*3.1 | 113 | 108 | 1157520
80 | Bhairob 54.5 MW |  | IPP | 3*18.2 | 54 | 17 | 444960 | 33 kV feeder fault.
| Cumilla Area Total |  |  |  | 3034 | 1618 | 34032780
81 | RPCL 210MW CCPP |  | IPP | 4*35+1*70 | 202 | 152 | 3794560 | Gas shortage
82 | Tangail 22 MW PP (Doreen) |  | SIPP, PDB | 8*2.90 | 22 | 22 | 398412
83 | Jamalpur 95 MW PP(Powerpac) |  | IPP | 12*8.924 | 8 | 0 | 0 | Engine problem
84 | Sarishabari 3 MW Solar Plant |  | IPP | 1*3 | 3 | 0 | 13500
85 | Mymensingh 200 MW PP (United) |  | IPP | 200 | 200 | 160 | 2181600 | Low demand.
86 | Jamalpur 115 MW PP (United) |  | IPP | 115 MW | 115 | 8 | 38400 | Low demand.
87 | Sutiakhali 50 MW Solar PP |  | IPP | 50 | 50 | 0 | 331540
88 | Tangail Palli Power Gen 22 MW |  | IPP | 4*6.7 | 22 | 23 | 36960
| Mymensingh Area Total |  |  |  | 622 | 365 | 6794972
89 | Fenchugonj CCPP Phase-1 |  | PDB | 2*32+1*33 | 70 | 0 | 0 | Under maint.
90 | Fenchugonj CCPP Phase-2 |  | PDB | 2*35+1*35 | 90 | 30 | 699720 | Machine problem
91 | Kushiara 163 MW CCPP (KP) |  | IPP | 1*109+1*54 | 163 | 130 | 3567927 | Frequency control
92 | Shajibazar 330 MW CCPP |  | PDB | 3*110 | 330 | 0 | 2594000 | GT-1 under maint
93 | Fenchugonj 51 MW PP (Barakatullah) |  | RPP | 19*2.90 | 51 | 50 | 970200
| Fenchuganj 44MW (Energyprima) |  | RPP | 12*3.3+5*2 | 0 | 0 | 0 | Contract Expired
94 | Hobiganj 11MW PP Cofidence-E |  | SIPP, REB | 4*2.90 | 11 | 11 | 189120
95 | Shahjibazar GTPP Unit- 8 & 9 |  | PDB | 2*35 | 66 | 61 | 1215648
96 | Shahjibazar 86MW PP (Shahjibazar) |  | RPP | 32*2.90 | 86 | 81 | 1441920
97 | Shahjibazar 100 MW GTPP |  | PDB | 1*100 | 100 | 70 | 1701418 | Engine problem
98 | Sylhet 225 MW CCPP |  | PDB | 1*142+1*89 | 231 | 20 | 476040
99 | Sylhet 20 MW GTPP |  | PDB | 1*20 | 20 | 18 | 402000
| Sylhet 50MW PP (EPL) |  | RPP | 27*2 | 0 | 0 | 0 | Contract Expired
100 | Shahjahanulla 25 MW PP |  | SIPP, REB | 3*9.34 | 25 | 24 | 415080
101 | Bibiana-II 341 MW CCPP (Summit) |  | IPP | 1*222+1*119 | 341 | 305 | 7328960 | FGMO
102 | Bibiyana-III 400 MW CCPP |  | PDB | 400 MW | 400 | 299 | 6975000
103 | Sylhet 10MW PP (Desh) |  | RPP | 6*1.95 | 10 | 10 | 198180
104 | Bibiyana South 400 MW |  | PDB | 400 MW | 383 | 0 | 0 | Under maint.
| Sylhet Area Total |  |  |  | 2377 | 1109 | 28175213
105 | Bheramara GTPP Unit-3 |  | PDB | 1*20 | 16 | 0 | 0 | Reserve.
** | Bheramara (HVDC ) |  | Imported power | 2*500 | 1000 | 733 | 16028363
106 | Khulna 115 PP MW (KPCL-2) |  | QRPP | 7*17 | 0 | 0 | 0 | Contract Expired
107 | Faridpur 50 MW Peaking PP |  | PDB | 8*6.89 | 54 | 0 | 0 | Reserve.
108 | Khulna 225 MW CCPP |  | NWPGCL | 1*150+1*75 | 230 | 0 | 0 | Reserve.
109 | Gopalganj 100 MW Peaking PP |  | PDB | 16*6.98 | 109 | 0 | 0 | Reserve.
110 | Bheramara 410 MW CCPP |  | NWPGCL | 1*278+1*132 | 410 | 380 | 8416512 | Gas shortage
| Noapara 40 MW PP (Khanjahan Ali) |  | QRPP | 5*8.5 | 0 | 0 | 0 | Contract Expired
111 | Noapara 100 MW PP (Bangla Trac) |  | IPP | 70*1.4 | 100 | 0 | 0 | Reserve.
112 | Rupsha 105 MW PP (Orion rupsha) |  | IPP | 6*18.445 | 105 | 105 | 377760
113 | Madhumati 100 MW PP |  | NWPGCL | 100 MW | 105 | 0 | 0 | Line O/L
| Khulna Area Total |  |  |  | 2129 | 1218 | 24822635
114 | Barisal 110 MW PP (Summit ) |  | IPP | 7*17.076 | 110 | 0 | 0 | Reserve.
115 | Bhola 33 MW PP (Venture) |  | RPP | 1*34.50 | 33 | 21 | 395500 | Engine problem
116 | Bhola 225 MW CCPP |  | PDB | 2*63+1*68 | 194 | 68 | 1611000 | Machine problem
117 | Bhola 95 MW PP (Aggreko) |  | QRPP | 96*1.10 | 95 | 10 | 264441 | Gas shortage
118 | Payra 1320 MW |  | BCPCL | 2*622 | 1244 | 400 | 8565900 | Line O/L
119 | Bhola Nutan Biddut BD LTD |  | IPP | 220 | 220 | 220 | 4116791
120 | United Payra Power Ltd. |  | IPP | 8*18.5+1*9.5 | 150 | 0 | 0 | Reserve.
| Barisal Area Total |  |  |  | 2046 | 719 | 14953632
121 | Baghabari 71 MW GTPP |  | PDB | 1*71 | 71 | 0 | 0 | Gas shortage
| Baghabari 100 MW GTPP |  | PDB | 1*100 | 100 | 0 | 0 | Gas shortage
122 | Baghabari 50 MW Peaking PP |  | PDB | 6*8.9 | 52 | 25 | 30560
123 | Bera 70 MW Peaking PP |  | PDB | 9*8.29 | 71 | 0 | 0 | Engine problem
124 | Amnura 50 MW PP(Sinha) |  | QRPP | 7*7.79 | 50 | 27 | 90320 | Engine problem
125 | Katakhali 50 MW PP (Northern) |  | QRPP | 6*8.9 | 50 | 43 | 92965 | Engine problem
126 | Katakhali 50 MW Peaking PP |  | PDB | 6*8.7 | 50 | 40 | 77991 | Engine problem
127 | Sirajgonj Unit-1 225MW |  | NWPGCL | 1*150+1*75 | 210 | 0 | 0 | Gas shortage
128 | Sirajgonj Unit-2 225MW |  | NWPGCL | 1*150+1*75 | 220 | 181 | 4290118 | Gas shortage
129 | Sirajgonj Unit-3 225MW |  | NWPGCL | 1*141 | 220 | 0 | 0 | Gas shortage
130 | Sirajgonj 400 MW CCPP Unit-4 |  | SNWPGCL | 1*282+1*132 | 414 | 351 | 8800218 | FGMO
131 | Santahar 50 MW Peaking PP |  | PDB | 6*8.7 | 50 | 35 | 80832 | Engine problem
132 | Bogra 22 MW PP (GBB) |  | RPP | 6*4 | 22 | 18 | 334800 | Engine problem
133 | Bogura 20 MW PP (Energyprima) |  | RPP | 5*3.3+5*2 | 0 | 0 | 0 | Contract Expired
134 | Ullapara 11 MW PP (Summit) |  | SIPP, REB | 4*2.90 | 11 | 8 | 155268 | Engine problem
135 | Natore 52 MW PP (Rajlanka) |  | IPP | 6*8.92 | 52 | 8 | 53288 | Low demand.
136 | Chapainawabganj 100 MW Peaking PP |  | PDB | 12*8.924 | 104 | 0 | 0 | Reserve.
137 | Baghabari 200 MW PP (Paramount) |  | IPP | 200 MW | 200 | 0 | 0 | Reserve.
138 | Bagura 113 MW PP (Confidence)-2 |  | IPP | 113 MW | 113 | 113 | 1390656
139 | Confidence Power Bogura Unit-1 113 MW |  | IPP | 6*18.55 | 113 | 113 | 859200
140 | Sirajgonj 6.55 MW Solar |  | NWPGCL | 1*6 | 6 | 0 | 35100
| Rajshahi Area Total |  |  |  | 2179 | 962 | 16291316
141 | Barapukuria TPP Unit-1 |  | PDB | 1*125 | 85 | 83 | 1916945
| Barapukuria TPP Unit-2 |  | PDB | 1*125 | 85 | 0 | 0 | Under maint.
142 | Barapukuria 275 MW TPP Unit-3 |  | PDB | 1*275 | 274 | 0 | 0 | Under maint.
143 | Rangpur 20 MW GTPP |  | PDB | 1*20 | 20 | 0 | 13000
144 | Saidpur 20 MW GTPP |  | PDB | 1*20 | 20 | 0 | 0
145 | Rangpur 113 MW PP (Confidence) |  | IPP | 113 MW | 113 | 90 | 336931 | Low demand.
146 | Sympa Solar Power 8MW |  | IPP | 8 MW | 8 | 0 | 32235
| Rangpur Area Total |  |  |  | 605 | 173 | 2299111
| Total |  |  |  | 20934 | 9614 | 190392147
| Eastern Grid Total |  |  |  | 13975 | 6542 | 132025453
| Western Grid Total |  |  |  | 6959 | 3072 | 58366694
| National Grid Total |  |  |  | 20934 | 9614 | 190392147
*Data collected from respective power station over telephone.
Executive Engineer
Network Operation Division
Page- 3

## P3
POWER GRID COMPANY OF BANGLADESH LTD.
NATIONAL LOAD DESPATCH CENTER
MAXIMUM LOAD SERVED BY DIFFERENT GRID SUB-STATIONS
QF-LDC-09
Date: | 2021-11-17
(a) ENTIRE EASTERN GRID : |  | 6550 | MW | (b) ENTIRE WESTERN GRID : |  | 2712 | MW
i) Dhaka area |  | 3549 | MW | i) Khulna area |  | 1019 | MW
ii) Chittagong area |  | 1161 | MW | ii) Rajshahi area |  | 878 | MW
iii) Comilla area |  | 778 | MW | iii) Barisal area |  | 243 | MW
iv) Mymensingh area |  | 703 | MW | iv) Rangpur area |  | 572 | MW
v) Sylhet area |  | 359 | MW
| SYSTEM TOTAL DEMAND ( a + b ) = |  | 9262 | MW
MAXIMUM LOAD SERVED BY DIFFERENT SUB-STATIONS
Sub-station | Load (MW) | Hour | Sub-station | Load (MW) | Hour | Sub-station | Load (MW) | Hour
Siddhirganj | 106 | 18:30 | Mymensing | 157 | 18:00 | Jessore | 84 | 18:30
Munsiganj | 66 | 19:30 | Kishoreganj | 94 | 20:00 | Benapol | 36 | 18:00
Sonargaon | 60 | 10:00 | Netrokona | 81 | 18:00 | Jhenida(Old) | 78 | 18:00
Shyampur | 180 | 1:00 | Jamalpur | 93 | 18:00 | Bottail | 92 | 18:00
Bhulta | 163 | 19:00 | Sherpur | 90 | 18:00 | G.K Project | 34 | 18:00
Madanganj | 32 | 12:00 | Srimongal | 34 | 18:00 | Faridpur | 106 | 18:00
Shitalakhya | 95 | 12:00 | Shahjibazar | 80 | 18:30 | Rajbari | 30 | 18:00
Rahim steel | 14 | 13:00 | Fenchuganj | 30 | 17:00 | Madaripur | 61 | 20:00
Matuail | 55 | 10:00 | Kulawara | 32 | 18:00 | Sariatpur | 40 | 19:30
Ghorasal | 55 | 14:00 | Sylhet | 105 | 18:00 | Gopalganj | 64 | 18:00
Narsingdi | 133 | 18:00 | Chatak | 18 | 18:00 | Bagerhat | 73 | 18:00
Haripur (SBU) | 109 | 19:30 | Sunamganj | 31 | 18:30 | Mongla | 36 | 18:00
Sreenagar | 26 | 19:30 | Biani Bazar | 40 | 18:00 | Satkhira | 68 | 18:00
Ullon | 46 | 18:30 | Comilla (S) | 120 | 18:00 | Gallamari | 24 | 8:00
Hasnabad | 64 | 18:30 | Comilla(N) | 81 | 19:00 | Magura | 38 | 18:00
Magbazar | 69 | 13:00 | Chandpur | 45 | 20:00 | Norail | 35 | 18:00
Maniknagar | 52 | 13:00 | Feni | 84 | 18:00 | Chuadanga | 58 | 18:00
Bangabhaban | 8 | 13:00 | Chowmuhani | 130 | 18:30 | Barisal(N) | 26 | 19:00
Motijheel | 20 | 13:00 | Ashuganj | 25 | 19:00 | Barisal (S) | 80 | 12:00
Narinda | 52 | 13:00 | Daudkandi | 96 | 18:00 | Patuakhali | 74 | 21:00
Kazla | 69 | 12:00 | B.Baria | 103 | 18:00 | Bhandaria | 36 | 19:00
Dhanmondi | 145 | 14:00 | Ramganj | 54 | 18:00 | Borguna | 12 | 19:30
Lalbag | 68 | 13:00 | Chaddagram | 28 | 18:30 | Borhan Uddin | 28 | 21:00
Madartek | 49 | 18:00 | PHP | 6 | 13:00 | Ishurdi | 49 | 18:00
Dhaka University | 26 | 13:00 | Kochua | 38 | 18:00 | Ruppur Paromanobik | 3 | 20:00
Aftabnagar | 11 | 18:00 | Madunaghat | 47 | 18:30 | Natore | 87 | 18:00
Fatullah | 53 | 10:00 | Hathazari | 80 | 18:00 | Bogra | 117 | 18:00
Nawabganj | 34 | 21:00 | Khulshi | 162 | 14:00 | Noagaon | 74 | 18:00
Keraniganj | 53 | 18:00 | Halishahar | 97 | 17:00 | Rajshahi | 98 | 20:00
Banani | 38 | 13:00 | Baraulia | 130 | 23:00 | Rajshahi New | 14 | 20:00
Mirpur | 91 | 18:00 | Sikalbaha | 36 | 1:00 | C.Nawabganj | 42 | 18:30
Kalyanpur | 75 | 18:00 | Dohazari | 84 | 18:00 | Amnura | 31 | 19:30
Gulshan | 82 | 13:00 | Cox'sbazar | 86 | 19:00 | Pabna | 73 | 18:00
Uttara | 57 | 18:00 | Chandraghona | 24 | 18:00 | Shahjadpur | 72 | 20:00
Uttara New | 13 | 463:12 | Kaptai | 4 | 18:00 | Serajganj | 61 | 19:00
Kamrangirchar | 80 | 463:12 | A. Khaer Stl. | 0 | 1:00 | Niyamatpur | 43 | 19:00
Savar | 130 | 15:00 | Bakulia | 104 | 17:00 | Joypurhat | 39 | 18:00
Bhasantec | 96 | 18:00 | Julda | 24 | 12:00 | Sherpur(Bogura) | 44 | 18:00
Agargaon | 57 | 13:00 | TK chemical | 26.6 | 18:00 | Mohastangor | 42 | 18:00
Satmosjid | 78 | 13:00 | Modern Steel | 5 | 10:00 | Bhangura | 19 | 18:30
Tongi | 101 | 13:00 | Shahmirpur | 29 | 18:00 | Rangpur | 100 | 18:00
Kabirpur | 184 | 18:30 | Khagrachhari | 22 | 20:00 | Lalmonirhat | 43 | 18:00
Basundhara | 144 | 18:00 | Matarbari | 30 | 17:00 | Saidpur | 82 | 18:00
Purbachal | 11 | 18:30 | Baroiar Hat | 34 | 18:00 | Purbasadipur | 82 | 18:00
Manikganj | 56 | 19:30 | Rangamati | 10 | 13:00 | Thakurgaon | 60 | 18:30
Joydevpur | 137 | 18:00 | Abul Khair 230 | 140 | 1:00 | Palashbari | 74 | 18:30
New Tongi | 67 | 18:00 | BSRM | 156 | 10:00 | Barapukuria | 37 | 18:00
Kodda | 202 | 20:00 | GPH Ispat | 96 | 1:00 | Panchagar | 42 | 18:00
Dhamrai | 78 | 18:00 | Agrabad | 57 | 13:00 | Joldhaka | 28 | 18:00
Rajendrapur | 84 | 18:00 | Goalpara | 21 | 13:00 | Kurigram | 44 | 18:00
Valuka | 86 | 18:00 | Central S/S | 81 | 18:00 | Mithapukur | 21 | 18:00
Tangail | 155 | 18:00 | Noapara | 29 | 18:00
Sub Divisional Engineer |  |  | Executive Engineer |  | Superintendent Engineer

## Voltage
e
MAXIMUM & MINIMUM VOLTAGES OF DIFFERENT GRID SUB-STATIONS:
| Date: | 2021-11-17 | [7 empty] | QF-LDC-10
| Sub-Station | Max Voltage | Hour | Min | Hour | Sub-Station | Maxm | Hour | Min | Hour
|  |  |  | Voltage |  |  | Voltage |  | Voltage
| 400 KV | KV | Hour | KV |  |  | KV |  | KV
| Bibiyana | 413 | 18:00 | 405 | 11:00 | Kaliakoir | 405 | 0.16667 | 393 | 0.5
| Bheramara | 414 | 4:00 | 402 | 11:00 | Bhulta | 394 | 0.77083 | 383 | 0.41667
| Ashuganj(N) | 400 | 18:30 | 389 | 10:00 | Gopalganj | 416 | 0.625 | 406 | 0.83333
| Payra | 416 | 18:30 | 409 | 1:00
| 230 KV | KV |  | KV |  | 230 KV | KV |  | KV
| Ghorasal | 238 | 1:00 | 238 | 1:00 | Hathazari | 237 | 20:00 | 225 | 2:00
| Ishurdi | 241 | 4:00 | 232 | 9:00 | Megnaghat | 236 | 18:00 | 234 | 1:00
| Ashuganj | 246 | 18:30 | 240 | 9:00 | Fenchuganj | 246 | 20:00 | 241 | 10:00
| Serajganj | 237 | 4:00 | 232 | 10:00 | Siddhirganj | 237 | 20:00 | 230 | 10:00
| Baghabari | 237 | 17:00 | 231 | 12:00 | Maniknagar | 236 | 20:00 | 228 | 10:00
| Barapukuria | 234 | 1:00 | 227 | 11:00 | Agargaon | 235 | 4:00 | 227 | 11:00
| Bogra | 231 | 5:00 | 219 | 11:00 | Barisal | 245 | 13:00 | 238 | 18:30
| Rajshahi | 237 | 4:00 | 225 | 11:00 | Bhola 225 MW | 248 | 8:00 | 242 | 18:00
| Khulna South | 247 | 17:00 | 224 | 10:00 | AKSML | 237 | 13:00 | 223 | 5:00
| Rampura | 234 | 4:00 | 228 | 12:00 | BSRM | 236 | 19:00 | 225 | 5:00
| Haripur | 235 | 19:00 | 229 | 10:00 | Bibiyana | 244 | 8:00 | 240 | 14:00
| Hasnabad | 236 | 20:00 | 228 | 15:00 | Bhulta | 239 | 22:00 | 230 | 12:00
| Shyampur | 234 | 18:30 | 227 | 11:00 | Ashuganj (S) | 242 | 18:30 | 234 | 18:00
| Aminbazar | 237 | 1:00 | 230 | 2:00 | Kaliakoir | 236 | 18:00 | 226 | 12:00
| Tongi | 229 | 1:00 | 220 | 13:00 | GPH | 237 | 20:00 | 224 | 2:00
| Comilla (N) | 237 | 18:00 | 230 | 10:00 | Jhenaidah | 239 | 17:00 | 223 | 13:00
| 132 kV | KV |  | KV |  | 132 kV | KV |  | KV
| Siddhirganj | 136 | 13:00 | 134 | 10:00 | Kochua | 140 | 0.75 | 136 | 0.20833
| Munsiganj | 140 | 19:30 | 134 | 10:00 | Madanhat | 140 | 0.70833 | 132 | 0.16667
| Sonargaon | 136 | 1:00 | 133 | 15:00 | Hathazari | 140 | 0.83333 | 133 | 0.16667
| Shyampur | 140 | 4:00 | 135 | 11:00 | Khulshi | 137 | 0.77083 | 128 | 0.41667
| Bhulta | 134 | 20:00 | 130 | 8:00 | Halishahar | 138 | 0.83333 | 129 | 0.125
| Madanganj | 138 | 5:00 | 133 | 10:00 | Baraulia | 140 | 0.83333 | 129 | 0.16667
| Shitalakhya | 139 | 6:00 | 133 | 11:00 | Sikalbaha | 139 | 0.83333 | 130 | 0.20833
| Rahim steal | 138 | 19:00 | 134 | 10:00 | Dohazari | 134 | 0.83333 | 124 | 0.45833
| Matuail | 136 | 13:00 | 134 | 10:00 | Cox'sbazar | 120 | 0.33333 | 109 | 0.77083
| Ghorasal | 140 | 1:00 | 140 | 1:00 | Chandraghona | 139 | 0.83333 | 132 | 0.041667
| Narsinghdi | 135 | 2:00 | 132 | 10:00 | Kaptai | 136 | 0.75 | 133 | 0.70833
| Haripur (SBU) | 138 | 5:00 | 133 | 11:00 | A. Khaer Stl. | 137 | 0.8125 | 130 | 0.083333
| Sreenagar | 138 | 4:00 | 133 | 10:00 | Bakulia | 138 | 0.83333 | 129 | 0.20833
| Ullon | 136 | 6:00 | 130 | 11:00 | Julda | 140 | 0.54167 | 129 | 0.125
| Hasnabad | 140 | 18:00 | 135 | 12:00 | TK Chemical | 140 | 0.54167 | 130 | 0.083333
| Magbazar | 137 | 5:00 | 131 | 11:00 | Modern Steel | 139 | 0.83333 | 129 | 0.125
| Maniknagar | 137 | 4:00 | 129 | 12:00 | Shahmirpur | 139 | 0.54167 | 130 | 0.20833
| Bangabhaban | 137 | 4:00 | 129 | 12:00 | Khagrachhari | 137 | 0.83333 | 130 | 0.45833
| Motijheel | 137 | 4:00 | 129 | 12:00 | Matarbari | 130 | 0.375 | 122 | 0.16667
| Narinda | 137 | 4:00 | 129 | 12:00 | Baroiar Hat | 137 | 18:30 | 132 | 2:00
| Kazla | 137 | 4:00 | 129 | 12:00 | Rangamati | 137 | 20:00 | 132 | 2:00
| Dhanmondi | 139 | 5:00 | 135 | 11:00 | Agrabad | 138 | 20:00 | 129 | 0.45833
| Lalbag | 136 | 21:00 | 130 | 11:00 | Goalpara S/S | 138 | 17:00 | 126 | 0.41667
| Madartek | 136 | 3:00 | 131 | 11:00 | Khulna Central S/S | 138 | 17:00 | 125 | 0.41667
| Dhaka University | 136 | 1:00 | 131 | 10:00 | Noapara | 137 | 5:00 | 126 | 0.41667
| Aftabnagar | 137 | 3:00 | 130 | 12:00 | Jessore | 139 | 0.70833 | 127 | 0.5
| Fatullah | 140 | 5:00 | 135 | 11:00 | Benapol | 138 | 3:00 | 126 | 0.41667
| Nawabganj | 138 | 6:00 | 133 | 10:00 | Jhenida(Old) | 140 | 0.70833 | 132 | 0.5
| Keraniganj | 137 | 3:00 | 132 | 11:00 | Bottail | 140 | 0.125 | 134 | 0.5
| Banani | 137 | 4:00 | 131 | 11:00 | G.K Project | 142 | 0.66667 | 137 | 0.5
| Mirpur | 135 | 18:30 | 130 | 7:00 | Faridpur | 140 | 0.125 | 135 | 0.70833
| Kalyanpur | 135 | 7:12 | 131 | 10:00 | Rajbari | 140 | 0.125 | 135 | 0.70833
| Gulshan | 136 | 4:00 | 130 | 11:00 | Madaripur | 143 | 6:00 | 138 | 0.875
| Uttara | 135 | 22:00 | 130 | 10:00 | Shariyatpur S/S | 144 | 0.20833 | 138 | 0.70833
| Uttara New | 135 | 20:00 | 131 | 9:00 | Gopalganj | 145 | 6:00 | 139 | 0.875
| Kamrangirchar | 137 | 1:00 | 133 | 9:00 | Bagerhat | 135 | 6:00 | 120 | 0.375
| Savar | 137 | 18:30 | 130 | 1:00 | Mongla | 131 | 16:00 | 120 | 10:00
| Bhasantec | 137 | 2:00 | 132 | 10:00 | Satkhira | 136 | 0.20833 | 124 | 13:00
| Agargaon | 138 | 4:00 | 133 | 11:00 | Gallamari | 141 | 40:00 | 136 | 0.70833
| Satmosjid | 137 | 2:00 | 133 | 10:00 | Magura | 140 | 0.083333 | 132 | 0.5
| Tongi | 139 | 18:00 | 134 | 12:00 | Narail | 140 | 4:00 | 131 | 1904-01-05 16:00
| Kabirpur | 139 | 18:00 | 134 | 12:00 | Chuadanga | 139 | 5:00 | 130 | 0.5
| Basundhara | 138 | 18:00 | 129 | 12:00 | Barisal(N) | 144 | 4:00 | 138 | 18:30
| Purbachal | 138 | 24:00 | 131 | 12:00 | Barisal (S) | 142 | 0.16667 | 137 | 0.79167
| Manikganj | 142 | 24:00 | 138 | 15:00 | Patuakhali(S) | 140 | 05: | 134 | 0.79167
| Joydevpur | 140 | 20:00 | 131 | 12:00 | Bhandaria | 141 | 0.29167 | 135 | 0.79167
| New Tongi | 140 | 18:30 | 130 | 12:00 | Borguna | 142 | 8:00 | 136 | 18:00
| Kodda | 140 | 18:30 | 125 | 12:00 | Jhenaidah(New) | 140 | 4:00 | 131 | 13:00
| Dhamrai | 136 | 4:00 | 130 | 12:00 | Ishurdi | 141 | 5:00 | 135 | 9:00
| Rajendrapur | 138 | 18:30 | 122 | 13:00 | Ruppur Paromanobik | 139 | 6:00 | 134 | 9:00
| Valuka | 133 | 3:00 | 122 | 14:00 | Natore | 139 | 18:30 | 132 | 10:00
| Tangail | 137 | 19:00 | 131 | 11:00 | Bogra | 140 | 18:30 | 131 | 10:00
| Mymensing | 134 | 5:00 | 125 | 15:00 | Noagaon | 136 | 18:30 | 126 | 11:00
| Kishorganj | 135 | 4:00 | 129 | 15:00 | Rajshahi | 139 | 18:00 | 132 | 10:00
| Netrokona | 134 | 3:00 | 124 | 15:00 | Rajshahi New | 140 | 5:00 | 132 | 10:00
| Jamalpur | 139 | 18:00 | 129 | 6:00 | C.Nawabganj | 139 | 18:30 | 131 | 10:00
| Sherpur | 137 | 18:00 | 127 | 13:00 | Amnura | 138 | 18:30 | 130 | 12:00
| Srimongal | 140 | 05:0 | 135 | 15:00 | Pabna | 140 | 4:00 | 134 | 9:00
| Shahjibazar | 137 | 7:00 | 134 | 12:00 | Shahjadpur | 144 | 4:00 | 138 | 13:00
| Fenchuganj | 137 | 6:00 | 133 | 12:00 | Serajganj | 138 | 18:30 | 132 | 9:00
| Khulawara | 136 | 4:00 | 133 | 12:00 | Niyamatpur | 134 | 18:30 | 126 | 10:00
| Sylhet | 134 | 4:00 | 130 | 16:00 | Joypurhat | 137 | 18:30 | 128 | 11:00
| Chatak | 135 | 7:00 | 130 | 15:00 | Sherpur(Bogura) | 139 | 18:30 | 131 | 11:00
| Sunamganj | 132 | 2:00 | 129 | 13:00 | Mohastangor | 138 | 18:30 | 129 | 11:00
| Biani Bazar | 134 | 04:00 | 129 | 12:00 | Bangura | 141 | 6:00 | 135 | 10:00
| Comilla(s) | 130 | 1:00 | 125 | 10:00 | Rangpur | 133 | 6:00 | 123 | 12:00
| Comilla(n) | 143 | 18:00 | 139 | 1:00 | Lalmonirhat | 133 | 4:00 | 123 | 12:00
| Chandpur | 142 | 20:00 | 136 | 11:00 | Saidpur | 133 | 4:00 | 125 | 12:00
| Feni | 140 | 16:00 | 132 | 1:00 | Purbasadipur | 136 | 4:00 | 122 | 12:00
| Chowmuhani | 136 | 17:00 | 133 | 0:00 | Thakurgaon | 135 | 4:00 | 123 | 12:00
| Ashuganj | 140 | 1:00 | 137 | 15:00 | Palashbari | 135 | 3:00 | 127 | 8:00
| Daudkandi | 139 | 22:00 | 135 | 10:00 | Barapukuria | 134 | 0.041667 | 127 | 0.45833
| B.Baria | 136 | 7:00 | 133 | 15:00 | Panchagar | 136 | 0.16667 | 122 | 0.33333
| Ramganj | 138 | 18:30 | 134 | 0:00 | Joldhaka | 134 | 0.16667 | 122 | 0.45833
| Chaddagram | 140 | 20:00 | 135 | 24:00 | Kurigram | 133 | 0.16667 | 123 | 0.5
| PHP | 138 | 18:30 | 132 | 2:00 | Mithapukur | 136 | 0.16667 | 127 | 0.5

## L-Curve
Date | 2021-11-17
.
TIME | E-W INT.(Export) | EAST GRID | WEST GRID | TOTAL |  |  | DAILY LOAD CURVE
0:00 | 266 | 5172 | 2388 | 7560 |  |  |  | QF-LDC-11
0:30 | 171 | 5044.5 | 2326 | 7370.5 | Date: | 2021-11-17
1:00 | 76 | 4917 | 2264 | 7181
1:30 | 67 | 4822 | 2145.5 | 6967.5
2:00 | 58 | 4727 | 2027 | 6754
2:30 | 51 | 4631.5 | 1980.5 | 6612 | [5 empty] | Gen. at Eve. Peak | 9614 | 9614 MW (19:00 )
3:00 | 44 | 4536 | 1934 | 6470 | [6 empty] | 19:00
3:30 | 30 | 4522 | 1907 | 6429 | [5 empty] | Gen. at Day Peak | 8059 | 8059 MW (12:00 )
4:00 | 16 | 4508 | 1880 | 6388 | [6 empty] | 12:00
4:30 | 28 | 4460.5 | 1889.5 | 6350 | [5 empty] | Highest Generation | 9614
5:00 | 40 | 4413 | 1899 | 6312 | [6 empty] | 19:00
5:30 | 43 | 4422.5 | 1914.5 | 6337
6:00 | 46 | 4432 | 1930 | 6362
6:30 | 42 | 4618.5 | 1958.5 | 6577
7:00 | 38 | 4805 | 1987 | 6792
7:30 | 32 | 4883 | 2021 | 6904
8:00 | 26 | 4961 | 2055 | 7016
8:30 | 95 | 5047.5 | 2075.5 | 7123
9:00 | 164 | 5134 | 2096 | 7230
9:30 | 264 | 5174.5 | 2166 | 7340.5
10:00 | 364 | 5215 | 2236 | 7451
10:30 | 337 | 5334.5 | 2242 | 7576.5
11:00 | 310 | 5454 | 2248 | 7702
11:30 | 292 | 5579 | 2301.5 | 7880.5
12:00 | 274 | 5704 | 2355 | 8059
12:30 | 240 | 5777 | 2387 | 8164
13:00 | 206 | 5850 | 2419 | 8269
13:30 | 267 | 5781 | 2394.5 | 8175.5
14:00 | 328 | 5712 | 2370 | 8082
14:30 | 342 | 5682.5 | 2373 | 8055.5
15:00 | 356 | 5653 | 2376 | 8029
15:30 | 363 | 5611 | 2364.5 | 7975.5
16:00 | 370 | 5569 | 2353 | 7922
16:30 | 366 | 5628 | 2369.5 | 7997.5
17:00 | 362 | 5687 | 2386 | 8073
17:30 | 276 | 6014 | 2711.5 | 8725.5
18:00 | 190 | 6341 | 3037 | 9378
18:30 | 188 | 6441.5 | 3054.5 | 9496
19:00 | 186 | 6542 | 3072 | 9614
19:30 | 274 | 6301 | 3071 | 9372
20:00 | 242 | 6260 | 3033 | 9293 |  |  |  | Executive Engineer
20:30 | 194 | 6214.5 | 2913.5 | 9128 |  |  |  | Network Operation Division
21:00 | 146 | 6169 | 2794 | 8963
21:30 | 198 | 6027 | 2744 | 8771
22:00 | 250 | 5885 | 2694 | 8579 |  |  |  |  | Page 6 of 7
22:30 | 260 | 5737 | 2608 | 8345
23:00 | 270 | 5589 | 2522 | 8111
23:30 | 268 | 5380.5 | 2455 | 7835.5
24:00 | 266 | 5172 | 2388 | 7560
9614 MW (19:00 )
8059 MW (12:00 )

## En-Curve
DAILY ENERGY CURVE
Date | 2021-11-17 |  | Energy |  | 190392147
[13 empty] | 2021-11-17 | [5 empty] | QF-LDC-12
TIME | GAS | HVDC | P.GEN(GAS). | P.GEN(HSD) | P.GEN(HFO). | COAL | HYDRO | G.GEN(HSD) | G.GEN(HFO) | TRIPURA | SOLAR | SHORTAGE
0:00 | 3358 | 732 | 2237 | 0 | 591 | 425 | 95 | 0 | 34 | 88 | 0 | 0
0:30 | 3287 | 730 | 2169 | 0 | 567 | 392.5 | 104 | 0 | 34 | 87 | 0 | 0 | Date: | 2021-11-17
1:00 | 3216 | 728 | 2101 | 0 | 543 | 360 | 113 | 0 | 34 | 86 | 0 | 0
1:30 | 3157.5 | 651.5 | 2082.5 | 0 | 484.5 | 360.5 | 113 | 0 | 34 | 84 | 0 | 0 | [8 empty] | Total Energy | 190.3921 | Total Energy Gen 190.392 MKWHr Energy Not Served 0.000 MKWHr Energy Requirement 190.392 MKWHr
2:00 | 3099 | 575 | 2064 | 0 | 426 | 361 | 113 | 0 | 34 | 82 | 0 | 0 | [8 empty] | Energy not Served | 0
2:30 | 3051 | 551 | 1994.5 | 0 | 426 | 361.5 | 113 | 0 | 34 | 81 | 0 | 0 | [8 empty] | Energy Requirement | 190.3921
3:00 | 3003 | 527 | 1925 | 0 | 426 | 362 | 113 | 0 | 34 | 80 | 0 | 0
3:30 | 3007.5 | 509.5 | 1901 | 0 | 426 | 361.5 | 111.5 | 0 | 34 | 78 | 0 | 0 | [6 empty] | Shortage
4:00 | 3012 | 492 | 1877 | 0 | 426 | 361 | 110 | 0 | 34 | 76 | 0 | 0
4:30 | 2992.5 | 491.5 | 1884.5 | 0 | 399.5 | 361 | 110 | 0 | 34 | 77 | 0 | 0
5:00 | 2973 | 491 | 1892 | 0 | 373 | 361 | 110 | 0 | 34 | 78 | 0 | 0
5:30 | 2959.5 | 491 | 1931 | 0 | 372.5 | 361 | 110 | 0 | 34 | 78 | 0 | 0
6:00 | 2946 | 491 | 1970 | 0 | 372 | 361 | 110 | 0 | 34 | 78 | 0 | 0
6:30 | 3047.5 | 491.5 | 2091 | 0 | 362 | 361 | 110 | 0 | 34 | 75 | 5 | 0 |  |  |  |  | Coal
7:00 | 3149 | 492 | 2212 | 0 | 352 | 361 | 110 | 0 | 34 | 72 | 10 | 0
7:30 | 3174.5 | 492 | 2199.5 | 0 | 422 | 366 | 110 | 0 | 34 | 77 | 29 | 0 |  |  |  | Oil |  |  |  | ,
8:00 | 3200 | 492 | 2187 | 0 | 492 | 371 | 110 | 0 | 34 | 82 | 48 | 0
8:30 | 3186 | 553.5 | 2126.5 | 0 | 594 | 375.5 | 111.5 | 0 | 25.5 | 85 | 65.5 | 0
9:00 | 3172 | 615 | 2066 | 0 | 696 | 380 | 113 | 0 | 17 | 88 | 83 | 0
9:30 | 3158.5 | 675.5 | 2068 | 0 | 745.5 | 380 | 113 | 0 | 17 | 90 | 93 | 0
10:00 | 3145 | 736 | 2070 | 0 | 795 | 380 | 113 | 0 | 17 | 92 | 103 | 0
10:30 | 3200.5 | 736 | 2114 | 0 | 819.5 | 380.5 | 113 | 0 | 8.5 | 95 | 109.5 | 0
11:00 | 3256 | 736 | 2158 | 0 | 844 | 381 | 113 | 0 | 0 | 98 | 116 | 0
11:30 | 3233 | 736 | 2191.5 | 0 | 1031 | 381 | 91.5 | 0 | 0 | 99 | 117.5 | 0
12:00 | 3210 | 736 | 2225 | 0 | 1218 | 381 | 70 | 0 | 0 | 100 | 119 | 0
12:30 | 3194 | 735.5 | 2184.5 | 0 | 1381 | 380.5 | 70 | 0 | 0 | 103 | 115.5 | 0
13:00 | 3178 | 735 | 2144 | 0 | 1544 | 380 | 70 | 0 | 0 | 106 | 112 | 0
13:30 | 3178 | 735 | 2144 | 0 | 1544 | 380 | 70 | 0 | 0 | 106 | 112 | 0
14:00 | 3178 | 735 | 2144 | 0 | 1544 | 380 | 70 | 0 | 0 | 106 | 112 | 0
14:30 | 3109.5 | 735 | 2079.5 | 0 | 1579.5 | 380.5 | 70 | 0 | 0 | 106 | 89 | 0
15:00 | 3041 | 735 | 2015 | 0 | 1615 | 381 | 70 | 0 | 0 | 106 | 66 | 0
15:30 | 3035.5 | 735 | 2015 | 0 | 1579 | 382 | 70 | 0 | 8 | 104 | 47 | 0
16:00 | 3030 | 735 | 2015 | 0 | 1543 | 383 | 70 | 0 | 16 | 102 | 28 | 0
16:30 | 3025.5 | 733.5 | 2034.5 | 0 | 1596.5 | 383 | 70 | 0 | 38.5 | 101 | 15 | 0
17:00 | 3021 | 732 | 2054 | 0 | 1650 | 383 | 70 | 0 | 61 | 100 | 2 | 0
17:30 | 3065.5 | 732.5 | 2140 | 0 | 2072.5 | 408 | 70 | 7.5 | 118.5 | 110 | 1 | 0
18:00 | 3110 | 733 | 2226 | 0 | 2495 | 433 | 70 | 15 | 176 | 120 | 0 | 0
18:30 | 3116.5 | 733 | 2172 | 0 | 2628 | 458 | 70 | 7.5 | 196 | 115 | 0 | 0
19:00 | 3123 | 733 | 2118 | 0 | 2761 | 483 | 70 | 0 | 216 | 110 | 0 | 0
19:30 | 3196 | 733 | 2225 | 0 | 2370 | 493 | 70 | 0 | 175 | 110 | 0 | 0
20:00 | 3215 | 732 | 2193 | 0 | 2311 | 493 | 93 | 0 | 146 | 110 | 0 | 0
20:30 | 3212.5 | 732 | 2215.5 | 0 | 2158 | 493.5 | 94 | 0 | 114.5 | 108 | 0 | 0
21:00 | 3210 | 732 | 2238 | 0 | 2005 | 494 | 95 | 0 | 83 | 106 | 0 | 0
21:30 | 3229 | 732 | 2220 | 0 | 1838 | 489 | 94 | 0 | 65 | 104 | 0 | 0
22:00 | 3248 | 732 | 2202 | 0 | 1671 | 484 | 93 | 0 | 47 | 102 | 0 | 0
22:30 | 3275 | 732 | 2227.5 | 0 | 1407 | 464 | 99 | 0 | 40.5 | 100 | 0 | 0
23:00 | 3302 | 732 | 2253 | 0 | 1143 | 444 | 105 | 0 | 34 | 98 | 0 | 0
23:30 | 3330 | 732 | 2245 | 0 | 867 | 434.5 | 100 | 0 | 34 | 93 | 0 | 0 | Max Temp. in Dhaka |  | 24.7° C | 30.4° C
24:00 | 3358 | 732 | 2237 | 0 | 591 | 425 | 95 | 0 | 34 | 88 | 0 | 0
Executive Engineer
Network Operation Division
Page 5 of 7
GAS
Oil
HVDC
COAL
HYDRO
SOLAR
Total Energy Gen 190.392 MKWHr Energy Not Served 0.000 MKWHr Energy Requirement 190.392 MKWHr
Note on W13: Author:

## Generation
g | 2021-11-17
Si No | Unit | 1:00 | 2:00 | 3:00 | 4:00 | 5:00 | 6:00 | 7:00 | 8:00 | 9:00 | 10:00 | 11:00 | 12:00 | 13:00 | 14:00 | 15:00 | 16:00 | 17:00 | 18:00 | 18:30 | 19:00 | 19:30 | 20:00 | 21:00 | 22:00 | 23:00 | 24:00 | KWH
1 | Karnaphuli Hydro PP Unit-1, 2 & 3 | 43 | 43 | 43 | 40 | 40 | 40 | 40 | 40 | 43 | 43 | 43 | 0 | 0 | 0 | 0 | 0 | 0 | 0 |  | 0 | 0 | 23 | 25 | 23 | 35 | 25 | 572509
2 | Karnaphuli Hydro PP Unit-4 & 5 | 70 | 70 | 70 | 70 | 70 | 70 | 70 | 70 | 70 | 70 | 70 | 70 | 70 | 70 | 70 | 70 | 70 | 70 |  | 70 | 70 | 70 | 70 | 70 | 70 | 70 | 1692000
3 | Chattogram TPP-1 | 110 | 110 | 110 | 110 | 110 | 110 | 110 | 110 | 110 | 110 | 110 | 100 | 100 | 100 | 100 | 100 | 100 | 100 |  | 100 | 100 | 100 | 100 | 100 | 100 | 100 | 2500000
4 | Chattogram TPP-2
5 | Raozan 25 MW PP | [17 empty] | 2 |  | 8 | 8 | 8 |  |  |  | 0 | 21708
| Teknaf 20MW PP (Solartech) | [6 empty] | 2 | 9 | 15 | 18 | 18 | 18 | 16 | 15 | 11 | 5 | [10 empty] | 121770
6 | Sikalbaha 225MW CCPP (Gas)
7 | Sikalbaha 225MW CCPP(Oil)
8
9 | Sikalbaha 150MW GTPP
10 | Sikalbaha 150MW GTPP(Oil)
| Dohazari -Kalaish 100 MW Peaking | 34 | 34 | 34 | 34 | 34 | 34 | 34 | 34 | 17 | 17 | [6 empty] | 36 | 68 |  | 68 | 68 | 68 | 51 | 47 | 34 | 34 | 713238
12 | Hathazari 100 MW peaking PP
| Sikalbaha 105 MW PP (Baraka Sikalbaha) | 17 | [6 empty] | 15 | 17 | 17 | 17 | 51 | 97 | 105 | 105 | 68 | 68 | 97 |  | 105 | 105 | 105 | 105 | 68 | 68 | 17 | 1236981
| Daudkandi 200 MW PP (B.Trac) | [26 empty] | 0
14 | Titas 50 MW Peaking PP
15 | 210 MW Siddhirgonj TPP
16 | Siddhirgonj 2*120 MW GTPP | 37 | 37 | 40 | 37 | 38 | 38 | 59 | 59 | 90 | 60 | 60 | 92 | 37 | 37 | 40 | 39 | 40 | 40 |  | 40 | 40 | 100 | 40 | 37 |  | 0 | 1252000
17 | Siddhirganj 335 MW CCPP | [17 empty] | 7 |  | 1 | 0 | 0 | 0 | 32 | 160 | 230 | 348973
18 | Kodda 300 MW PP Unit-2 (Summit) | [16 empty] | 5 | 92 |  | 145 | 45 | 45 | 15 |  |  | 0 | 383891
19 | Ashuganj 195MW PP (APSCL-United) | 8 | 8 | 8 | 8 | 8 | 8 | 8 | 8 | 8 | 8 | 8 | 8 | 8 | 8 | 8 | 8 | 8 | 8 |  | 8 | 8 | 8 | 8 | 8 | 8 | 8 | 217454
20 | Ghorasal TPP (Unit-1&2)
21 | Ghorasal Repowered CCPP:Unit-3 (GT
22 | Ghorasal Repowered CCPP Unit-4
23 | Ghorasal TPP Unit-5
24
25 | Ghorasal 365 MW CCPP Unit-7
26
28 | Ashuganj TPP Unit- 3 | 80 | 80 | 80 | 80 | 80 | 80 | 80 | 80 | 80 | 80 | 80 | 80 | 80 | 80 | 80 | 80 | 80 | 80 |  | 80 | 80 | 80 | 80 | 80 | 80 | 80 | 2006858
29 | Ashuganj TPP Unit- 4
30 | Ashuganj TPP Unit- 5
32 | Ashuganj 50 MW PP | 29 | 29 | 29 | 29 | 29 | 29 | 29 | 29 | 29 | 26 | 29 | 29 | 29 | 29 | 29 | 29 | 29 | 29 |  | 29 | 29 | 29 | 29 | 29 | 29 | 29 | 656136
33 | Ashuganj 225 MW CCPP | 183 | 196 | 180 | 180 | 187 | 180 | 199 | 193 | 180 | 193 | 202 | 198 | 180 | 180 | 193 | 180 | 169 | 207 |  | 192 | 202 | 180 | 180 | 181 | 180 | 179 | 4527000
34 | Ashuganj 450 MW CCPP(South) | 270 | 290 | 270 | 270 | 280 | 270 | 320 | 300 | 275 | 295 | 335 | 325 | 295 | 300 | 300 | 310 | 295 | 305 |  | 310 | 335 | 300 | 300 | 300 | 300 | 300 | 7263000
| Ashuganj 450 MW CCPP(North) | 280 | 300 | 280 | 280 | 290 | 280 | 310 | 305 | 270 | 290 | 355 | 310 | 280 | 280 | 280 | 285 | 280 | 285 |  | 290 | 315 | 280 | 280 | 280 | 280 | 280 | 7303200
35 | Ashuganj 55 MW PP (Precision) | 40 | 40 | 40 | 40 | 20 | 20 | 20 | 20 | 35 | 56 | 55 | 56 | 55 | 56 | 56 | 56 | 56 | 10 |  | 10 | 10 | 10 | 10 | 10 | 10 | 25 | 874080
36 | Chandpur 150 MW CCPP | 134 | 137 | 135 | 137 | 139 | 137 | 138 | 136 | 137 | 137 | 137 | 137 | 135 | 135 | 138 | 138 | 137 | 137 |  | 138 | 138 | 137 | 138 | 136 | 136 | 135 | 3285950
37 | Tongi 80 MW GTPP
38 | Haripur GTPP
39 | Haripur 412 MW CCPP | 392 | 380 | 380 | 379 | 351 | 343 | 345 | 372 | 386 | 372 | 367 | 370 | 400 | 320 | 301 | 301 | 301 | 349 |  | 369 | 351 | 360 | 396 | 395 | 394 | 398 | 8853500
40 | Meghnaghat 450 MW CCPP(MPL) | 250 | 250 | 250 | 250 | 250 | 250 | 250 | 250 | 250 | 270 | 270 | 270 | 270 | 270 | 270 | 270 | 270 | 270 |  | 270 | 270 | 270 | 270 | 270 | 270 | 270 | 6452750
41 | Haripur 360MW CCPP(HPL) | 331 | 342 | 342 | 342 | 342 | 342 | 342 | 301 | 243 | 210 | 182 | 181 | 172 | 172 | 170 | 171 | 192 | 193 |  | 191 | 191 | 190 | 238 | 252 | 262 | 292 | 6036000
42 | RPCL 210MW CCPP | 171 | 172 | 172 | 186 | 201 | 201 | 201 | 183 | 150 | 150 | 150 | 145 | 137 | 136 | 137 | 140 | 158 | 159 |  | 152 | 156 | 157 | 157 | 157 | 161 | 163 | 3794560
43 | Sutiakhali 50 MW Solar PP | [6 empty] | 5 | 21 | 36 | 45 | 50 | 52 | 47 | 40 | 27 | 10 | 1 | [9 empty] | 331540
44 | Fenchugonj CCPP Phase-1
45 | Fenchugonj CCPP Phase-2 | 30 | 30 | 30 | 30 | 30 | 30 | 30 | 30 | 30 | 30 | 30 | 30 | 30 | 30 | 30 | 30 | 30 | 30 |  | 30 | 30 | 30 | 30 | 30 | 30 | 30 | 699720
46 | Shajibazar 330 MW CCPP | 160 | 162 | 165 | 162 | 160 | 162 | 162 | 163 | 161 | 161 | 161 | 162 | 159 | 161 | 160 | 159 | 161 | 0 |  | 0 | 0 | 0 | 0 | 0 | 0 | 0 | 2594000
47 | Shahjibazar GTPP Unit- 8 & 9 | 40 | 40 | 40 | 40 | 40 | 40 | 40 | 62 | 62 | 61 | 61 | 60 | 40 | 40 | 40 | 40 | 40 | 61 |  | 61 | 61 | 62 | 62 | 62 | 62 | 63 | 1215648
48 | Shahjibazar 86MW PP (Shahjibazar) | 10 | 10 | 10 | 10 | 10 | 10 | 50 | 82 | 81 | 78 | 78 | 78 | 78 | 78 | 78 | 78 | 78 | 81 |  | 81 | 81 | 81 | 81 | 81 | 81 | 81 | 1441920
| Shahjibazar 100 MW GTPP | 100 | 100 | 80 | 80 | 80 | 80 | 60 | 60 | 60 | 60 | 60 | 60 | 100 | 70 | 70 | 70 | 70 | 70 |  | 70 | 70 | 70 | 70 | 70 | 70 | 70 | 1701418
49 | Shahjibazar 50MW PP (EPL)
50 | Sylhet 225 MW CCPP | [19 empty] | 20 | 55 | 60 | 110 | 120 | 120 | 120 | 476040
51 | Sylhet 20 MW GTPP | 18 | 18 | 18 | 18 | 18 | 18 | 18 | 18 | 18 | 18 | 18 | 18 | 18 | 18 | 18 | 18 | 18 | 18 |  | 18 | 18 | 18 | 18 | 18 | 18 | 18 | 402000
52 | Sylhet 50MW PP (EPL)
53 | Sylhet 10MW PP (Desh) | 10 | [5 empty] | 10 | 10 | 10 | 10 | 10 | 10 | 10 | 10 | 10 | 10 | 10 | 10 |  | 10 | 10 | 10 | 10 | 10 | 10 | 10 | 198180
54 | Hobiganj 11MW PP Cofidence-E | 11 | [5 empty] | 5 | 5 | 5 | 5 | 5 | 11 | 11 | 11 | 11 | 11 | 11 | 11 |  | 11 | 11 | 11 | 11 | 11 | 11 | 11 | 189120
55 | Fenchugonj 51 MW PP (Barakatullah) | 11 | 11 | 11 | 11 | 11 | 11 | 51 | 51 | 50 | 50 | 48 | 48 | 48 | 48 | 48 | 50 | 50 | 50 |  | 50 | 50 | 50 | 50 | 50 | 50 | 50 | 970200
56 | Shahjahanulla 25 MW PP | 22 | [5 empty] | 16 | 16 | 16 | 16 | 16 | 16 | 16 | 24 | 22 | 23 | 24 | 24 |  | 24 | 24 | 24 | 24 | 24 | 24 | 24 | 415080
57 | Bibiana-II 341 MW CCPP (Summit) | 280 | 280 | 280 | 280 | 270 | 300 | 300 | 310 | 300 | 290 | 310 | 320 | 310 | 280 | 300 | 300 | 315 | 310 |  | 305 | 325 | 310 | 290 | 290 | 300 | 280 | 7328960
Bibiyana South 400 MW
58 | Nababganj 55 MW PP (Southern power ) | [8 empty] | 17 | 17 | 17 | 17 | 45 | 55 | 55 | 55 | 55 | 55 |  | 55 | 55 | 55 | 55 | 55 |  | 0 | 621958
59 | Tangail Palli Power Gen 22 MW | [17 empty] | 7 |  | 23 | [5 empty] | 0 | 36960
60 | Barabkunda 22 MW PP (Regent) | 20 | 20 | 20 | 20 | 20 | 21 | 21 | 21 | 21 | 21 | 21 | 21 | 21 | 21 | 21 | 21 | 21 | 21 |  | 21 | 21 | 21 | 21 | 21 | 21 | 21 | 492912
61 | Narshingdi 22 MW PP (Doreen) | 22 | [7 empty] | 19 | 19 | 19 | 19 | 19 | 17 | 19 | 19 | 21 | 21 |  | 21 | 21 | 21 | 21 | 21 | 21 | 21 | 334584
62 | Tangail 22 MW PP (Doreen) | 22 | [5 empty] | 22 | 22 | 22 | 22 | 22 | 22 | 22 | 22 | 22 | 22 | 22 | 22 |  | 22 | 22 | 22 | 22 | 22 | 22 | 22 | 398412
63 | Impoprt (Tripura) | 86 | 82 | 80 | 76 | 78 | 78 | 72 | 82 | 88 | 92 | 98 | 100 | 106 | 108 | 106 | 102 | 100 | 120 |  | 110 | 110 | 110 | 106 | 102 | 98 | 88 | 2288640
64 | Malancha, Ctg. EPZ (United) | 35 | 35 | 36 | 36 | 36 | 36 | 34 | 10 | 3 | 3 | 2 | 3 | 7 | 6 | 3 | 5 | 4 | 9 |  | 10 | 13 | 7 | 24 | 33 | 34 | 34 | 464160
65 | Feni 22MW PP (Doreen) | 22 |  |  |  |  | 7 | 22 | 22 | 22 | 22 | 22 | 22 | 22 | 22 | 22 | 22 | 22 | 22 |  | 22 | 22 | 22 | 22 | 22 | 22 | 22 | 418320
66 | Feni 11 MW PP (Doreen) | 11 | [8 empty] | 8 | 8 | 6 | 6 | 8 | 8 | 11 | 11 | 8 |  | 8 | 8 | 8 | 11 | 11 | 11 | 11 | 149580
67 | Jangalia 33MW PP (Summit) | 33 | [5 empty] | 33 | 33 | 33 | 33 | 33 | 33 | 30 | 33 | 33 | 33 | 25 | 25 |  | 33 | 33 | 33 | 33 | 33 | 33 | 33 | 615800
68 | Cumilla 25 MW PP (Summit) | 10 | 10 | 10 | 10 | 10 | 10 | 10 | 10 | 9 | 9 | 9 | 9 | 9 | 9 | 9 | 9 | 9 | 9 |  | 9 | 9 | 9 | 9 | 9 | 9 | 9 | 230600
69 | Summit Ashulia | 25 | 25 | 25 | 25 | 25 | 25 | 25 | 25 | 25 | 25 | 25 | 25 | 25 | 25 | 25 | 25 | 25 | 25 |  | 25 | 25 | 25 | 25 | 25 | 25 | 25 | 600000
70 | Summit Madhabdi | 30 | 30 | 28 | 28 | 24 | 24 | 24 | 24 | 24 | 24 | 28 | 21 | 19 | 19 | 23 | 26 | 26 | 14 |  | 30 | 30 | 30 | 30 | 30 | 30 | 30 | 611460
71 | Maona 33 MW PP(Summit) | 28 | 28 | 28 | 28 | 28 | 28 | 28 | 28 | 28 | 28 | 28 | 28 | 28 | 28 | 28 | 28 | 28 | 28 |  | 28 | 28 | 28 | 28 | 28 | 28 | 28 | 767200
72 | Rupganj 33 MW PP(Summit) | 33 | 33 | 33 | 33 | 33 | 33 | 33 | 33 | 33 | 33 | 33 | 33 | 33 | 33 | 33 | 33 | 33 | 33 |  | 33 | 33 | 33 | 33 | 33 | 33 | 33 | 834300
73 | Ghorashal 108MW PP (Regent) | 102 | 103 | 53 | 23 | 23 | 50 | 95 | 96 | 99 | 102 | 99 | 102 | 102 | 103 | 102 | 102 | 99 | 102 |  | 102 | 102 | 103 | 103 | 103 | 103 | 103 | 2153636
| Feni Lanka Power | [25 empty] | 0 | 0
| Chowmuhani 113 MW | [8 empty] | 4 | 16 | 16 | 47 | 78 | 87 | 89 | 93 | 94 | 106 |  | 108 | 108 | 110 | 116 | 116 |  | 0 | 1157520
| Manikgonj 162MW PP(MPGL) | [7 empty] | 42 | 94 | 108 | 119 | 160 | 162 | 162 | 150 | 154 | 162 | 153 |  | 162 | 162 | 162 | 162 | 162 | 162 | 108 | 2463840
77 | Siddhirganj 100 PP(Dutch Bangla)
78 | Gazipur 52 MW PP | [16 empty] | 2 | 26 |  | 46 | 51 | 51 | 51 | 25 | 8 | 0 | 240960
79 | Kodda 150MW PP | [15 empty] | 16 | 16 | 48 |  | 48 | 32 | 32 | 32 |  |  | 0 | 183840
80 | Jamalpur 95 MW PP(Powerpac) | [25 empty] | 0 | 0
81 | Jangalia 52 MW PP (Lakdanavi) | [17 empty] | 8 |  | 8 | [6 empty] | 39595
| Gazipur 100 MW PP | [16 empty] | 1 | 27 |  | 52 | 35 | 35 |  |  |  | 0 | 145200
| Kaptai 7 MW Solar PP | [6 empty] | 0 | 1 | 2 | 2 | 4 | 4 | 4 | 3 | 2 | 1 | 0 | [9 empty] | 24600
| Jodiac Power | 54 | 54 | 54 | 54 | 54 | 54 | 35 | 35 | 35 | 35 | 35 | 35 | 47 | 54 | 54 | 54 | 54 | 54 |  | 54 | 54 | 54 | 54 | 54 | 54 | 54 | 1185424
| Karnaphuli Power Ltd. | 17 | 17 | 17 | 17 | 17 | 17 | 17 | 28 | 51 | 51 | 51 | 67 | 105 | 110 | 110 | 110 | 110 | 110 |  | 110 | 110 | 110 | 110 | 110 | 68 | 17 | 1713701
82 | Madanganj 102 PP(Summit)
83 | Pagla (DPA )
84 | B.Baria (Aggreko) 85MW
85 | Keraniganj 100 MW PP (Powerpac) | [17 empty] | 15 |  | 25 | 25 | 25 |  |  |  | 0 | 75015
86 | Meghnaghat CCPP ( Summit) | 260 | 285 | 260 | 260 | 285 | 270 | 295 | 290 | 270 | 240 | 335 | 335 | 335 | 250 | 275 | 270 | 275 | 275 |  | 280 | 290 | 260 | 260 | 250 | 260 | 245 | 6674182
87 | Meghnaghat 100 MW(IEL)
| Meghnaghat 104 MW PP (OPCL) | [7 empty] | 6 | 17 | 17 | 17 | 39 | 53 | 92 | 104 | 75 | 72 | 97 |  | 104 | 104 | 104 | 104 | 104 | 84 | 0 | 1168320
88 | Ghorashal 78.5 MW PP(MAX)
90 | Ashuganj 53MW PP (United)
91 | Juldah 100 MW Unit-1 (Acorn) | [17 empty] | 50 |  | 20 | 10 |  |  |  |  | 0 | 70560
92 | Fenchuganj 44MW (Energyprima)
93 | Ashuganj 51 MW PP (Midland) | 51 | 51 | 10 | 10 | 10 | 15 | 51 | 51 | 51 | 51 | 51 | 51 | 51 | 51 | 51 | 51 | 51 | 51 |  | 51 | 51 | 51 | 51 | 51 | 51 | 51 | 1158466
94 | Gagnagar 102 MW PP (Digital Power) | [16 empty] | 10 | 32 |  | 32 | [5 empty] | 0 | 62064
95 | Patenga 50MW PP (Baraka) | [10 empty] | 1 | 18 | 27 | 45 | 40 | 26 | 26 | 36 |  | 46 | 46 | 46 | 46 | 12 |  | 0 | 387360
96 | Chattogram 108 MW PP (ECPV) | [25 empty] | 0
97 | katpotti 52 MW | [25 empty] | 0 | 0
98 | Bosila 108MW PP(CLC)
99 | Madanganj-55 MW PP(Summit) | [11 empty] | 14 | 20 | 30 | 30 | 30 | 30 | 50 |  | 55 | 55 | 55 | 40 | 40 | 15 | 15 | 466334
100 | Manikganj 55 MW PP (Northern) | [12 empty] | 17 | 17 | 17 | 17 | 17 | 55 |  | 55 | 35 | 17 | 17 |  |  | 0 | 239535
101 | Kushiara 163 MW CCPP (KP) | 130 | 130 | 130 | 130 | 130 | 130 | 130 | 130 | 163 | 163 | 163 | 163 | 163 | 130 | 130 | 130 | 130 | 163 |  | 130 | 130 | 163 | 163 | 130 | 130 | 130 | 3567927
102 | Sarishabari 3 MW Solar Plant | [6 empty] | 0 | 1 | 2 | 2 | 2 | 2 | 2 | 2 | 1 | 0 | 0 | [9 empty] | 13500
103 | Kamalaghat 54 MW PP(Banco Energy) | 54 | 54 | 54 | 54 | 54 | 54 | 54 | 54 | 54 | 54 | 54 | 54 | 54 | 54 | 54 | 54 | 54 | 54 |  | 54 | 54 | 54 | 54 | 54 | 54 | 35 | 1300680
104 | Keranigonj 300 MW PP (APR) | [25 empty] | 0
105 | Bramhangoan 100 MW PP (Aggreko)
106 | Mymensingh 200 MW PP (United) | 50 | 24 | 24 | 24 | 24 | 24 | 24 | 40 | 48 | 80 | 86 | 100 | 100 | 113 | 130 | 130 | 130 | 175 |  | 160 | 140 | 140 | 140 | 100 | 70 | 55 | 2181600
112 | Aurahati 100MW PP (Aggreko)
114 | Kodda 149 MW PP Unit-1 (Summit) | [7 empty] | 0 | 15 | 16 | 16 | 16 | 16 | 16 |  |  | 33 | 39 |  | 81 | 44 | 39 | 32 | 17 |  | 0 | 354240
115 | Juldah 100 MW PP Unit-3 (Acorn) | 30 | 10 | 10 | 10 | 10 | 10 | 10 | 50 | 70 | 70 | 90 | 90 | 90 | 90 | 90 | 90 | 90 | 100 |  | 100 | 100 | 100 | 100 | 100 | 100 | 40 | 1589760
116 | Chandpur 200MW (Desh energy) | [12 empty] | 1 | 17 | 17 | 17 | 18 | 64 |  | 50 | 50 | 50 | 17 |  |  | 0 | 351840
117 | Ashuganj 150MW PP (Midland) | [8 empty] | 2 | 20 | 23 | 45 | 75 | 100 | 50 | 50 | 55 | 112 |  | 145 | 100 | 100 | 100 | 50 |  | 0 | 1043781
118 | Bibiyana-III 400 MW CCPP | 300 | 300 | 300 | 300 | 250 | 250 | 251 | 250 | 300 | 299 | 294 | 294 | 294 | 295 | 293 | 293 | 296 | 298 |  | 299 | 299 | 300 | 300 | 300 | 300 | 300 | 6975000
| Jamalpur 115 MW PP (United) | [16 empty] | 2 | 8 |  | 8 | 8 | 8 | 8 |  |  | 0 | 38400
| Anwara 300 MW PP (United) | 304 | 250 | 250 | 250 | 197 | 196 | 195 | 195 | 230 | 232 | 232 | 286 | 286 | 250 | 250 | 250 | 268 | 303 |  | 304 | 303 | 304 | 304 | 304 | 303 | 233 | 6220036
| Juldah unit-2 (Acorn) | [7 empty] | 10 | 10 | 10 | 18 | 70 | 100 | 90 | 70 | 70 | 70 | 100 |  | 100 | 100 | 100 | 100 | 100 | 70 | 0 | 1130880
| Anlima Energy Ltd. | [17 empty] | 21 |  | 30 | [5 empty] | 0 | 55200
| Bhairob 54.5 MW | 17 | 17 | 17 | 17 | 17 | 17 | 17 | 17 | 17 | 17 | 17 | 17 | 17 | 17 | 17 | 17 | 17 | 17 |  | 17 | 17 | 17 | 17 | 17 | 17 | 17 | 444960
| Spectra Solar Plant Ltd. | [6 empty] | 3 | 13 | 22 | 28 | 31 | 31 | 31 | 25 | 18 | 9 | 1 | [9 empty] | 205227
120 | Eastern Zone Total | 4917 | 4727 | 4536 | 4508 | 4413 | 4432 | 4805 | 4961 | 5134 | 5215 | 5454 | 5704 | 5850 | 5712 | 5653 | 5569 | 5687 | 6341 |  | 6542 | 6301 | 6260 | 6169 | 5885 | 5589 | 5172 | 132025453
121
122
123 | Khulna 60MW
124 | Khulna 115 MW PP (KPCL-1 & 3)
125 | Khulna 115 PP MW (KPCL-2)
126
127 | Khulna (Aggreeco) 55MW
128 | Faridpur 50 MW Peaking PP
Khulna 225 MW CCPP
129 | Rupsha 105 MW PP (Orion rupsha) | [16 empty] | 4 | 64 |  | 105 | 70 | 70 | 35 | 35 |  | 0 | 377760
130
131
132 | United Payra Power Ltd. | [25 empty] | 0 | 0
133 | Bhola Nutan Biddut BD LTD (GAS) | 210 | 160 | 160 | 160 | 140 | 140 | 140 | 140 | 140 | 141 | 141 | 141 | 140 | 140 | 141 | 141 | 141 | 219 |  | 220 | 221 | 222 | 221 | 221 | 221 | 221 | 4116791
Bhola Nutan Biddut BD LTD (OIL)
| Barisal 110 MW PP (Summit ) | [25 empty] | 0 | 0
136 | Barisal GT PP Unit-1& 2
137 | Bhola 95 MW PP (Aggreko) | 11 | 11 | 10 | 10 | 11 | 11 | 11 | 11 | 11 | 11 | 11 | 11 | 11 | 11 | 11 | 11 | 11 | 11 |  | 10 | 10 | 10 | 10 | 10 | 10 | 10 | 264441
| Bhola 225 MW CCPP | 68 | 69 | 70 | 70 | 70 | 70 | 70 | 69 | 65 | 67 | 67 | 66 | 66 | 61 | 66 | 65 | 67 | 68 |  | 68 | 67 | 69 | 69 | 69 | 69 | 69 | 1611000
140 | Bhola 33 MW PP (Venture) | 19 | 18 | 17 | 17 | 16 | 16 | 14 | 13 | 12 | 13 | 13 | 14 | 15 | 15 | 14 | 13 | 15 | 19 |  | 21 | 21 | 21 | 22 | 21 | 21 | 19 | 395500
141 | Noapara 100 MW PP (Bangla Trac) | [25 empty] | 0 | 0
142 | Noapara 40 MW PP (Khanjahan Ali)
143 | Gopalganj 100 MW Peaking PP
144 | Bheramara GTPP Unit-3
145 | Madhumati 100 MW PP
146 | Bheramara HVDC | 728 | 575 | 527 | 492 | 491 | 491 | 492 | 492 | 615 | 736 | 736 | 736 | 735 | 734 | 735 | 735 | 732 | 733 |  | 733 | 733 | 732 | 732 | 732 | 732 | 732 | 16028363
147 | Bheramara 410 MW CCPP | 340 | 340 | 340 | 340 | 340 | 340 | 340 | 360 | 300 | 280 | 280 | 280 | 340 | 340 | 310 | 290 | 290 | 410 |  | 380 | 380 | 410 | 390 | 390 | 350 | 330 | 8416512
148 | Payra 1320 MW | 280 | 280 | 280 | 280 | 280 | 280 | 280 | 290 | 300 | 300 | 300 | 300 | 300 | 300 | 300 | 300 | 300 | 350 |  | 400 | 410 | 410 | 410 | 400 | 360 | 340 | 8565900
149
150 | Barapukuria TPP Unit-1 | 80 | 81 | 82 | 81 | 81 | 81 | 81 | 81 | 80 | 80 | 81 | 81 | 80 | 80 | 81 | 83 | 83 | 83 |  | 83 | 83 | 83 | 84 | 84 | 84 | 85 | 1916945
151 | Barapukuria TPP Unit-2
152 | Barapukuria 275 MW TPP Unit-3
153 | Baghabari 71 MW GTPP
156 | Baghabari 100 MW GTPP
| Baghabari 50 MW Peaking PP | [17 empty] | 16 |  | 25 | [6 empty] | 30560
| Sirajgonj 6.55 MW Solar | [6 empty] | 0 | 2 | 3 | 5 | 5 | 5 | 5 | 4 | 3 | 0 | 0 | [9 empty] | 35100
157 | Sirajgonj 225MW CCPP Unit-1 (Gas)
158 | Sirajgonj 225MW CCPP Unit-1(Oil)
| Sirajgonj 225 MW CCPP Unit-2 (Gas) | 177 | 163 | 140 | 140 | 140 | 140 | 140 | 174 | 204 | 183 | 183 | 180 | 189 | 195 | 172 | 172 | 174 | 186 |  | 181 | 175 | 178 | 163 | 164 | 165 | 163 | 4290118
Sirajgonj 225 MW CCPP Unit-2 (Oil)
159 | Sirajgonj 225MW CCPP Unit-3 (Gas)
Sirajgonj 225MW CCPP Unit-3 (Oil)
| Sirajgonj 400 MW CCPP Unit-4 | 325 | 330 | 308 | 290 | 330 | 361 | 395 | 396 | 322 | 356 | 364 | 416 | 351 | 295 | 330 | 331 | 331 | 427 |  | 351 | 424 | 409 | 409 | 394 | 414 | 390 | 8800218
160 | Sirajgonj 400MW CCPP Unit-4 (Oil)
161 | Bera 70 MW Peaking PP
162 | Bogra 22 MW PP (GBB) | 18 | [5 empty] | 16 | 18 | 18 | 18 | 18 | 18 | 18 | 18 | 18 | 18 | 18 | 18 |  | 18 | 18 | 18 | 18 | 18 | 18 | 18 | 334800
163 | Bogura 20 MW PP (Energyprima)
164 | Ullapara 11 MW PP (Summit) | 8 | [5 empty] | 8 | 8 | 8 | 8 | 8 | 8 | 8 | 8 | 8 | 8 | 8 | 8 |  | 8 | 8 | 8 | 8 | 8 | 8 | 11 | 155268
165 | Amnura 50 MW PP(Sinha) | [16 empty] | 12 | 27 |  | 27 | 27 | 27 |  |  |  | 0 | 90320
166 | Katakhali 50 MW PP (Northern) | [17 empty] | 8 |  | 43 | 43 | 24 |  |  |  | 0 | 92965
167 | Katakhali 50 MW Peaking PP | [17 empty] | 16 |  | 40 | 40 | 40 |  |  |  |  | 77991
168 | Santahar 50 MW Peaking PP | [16 empty] | 9 | 28 |  | 35 | 35 | 6 |  |  |  |  | 80832
169 | Natore 52 MW PP (Rajlanka) | [17 empty] | 10 |  | 8 | [5 empty] | 0 | 53288
170 | Chapainawabganj 100 MW Peaking PP | [26 empty] | 0
171 | Baghabari 200 MW PP (Paramount)
| Bagura 113 MW PP (Confidence)-2 | [8 empty] | 15 | 35 | 35 | 57 | 94 | 95 | 113 | 113 | 113 | 113 |  | 113 | 113 | 113 | 113 | 113 | 70 | 0 | 1390656
172 | Confidence Power Bogura Unit-1 113 MW | [11 empty] | 35 | 60 | 70 | 70 | 70 | 70 | 113 |  | 113 | 113 | 113 | 70 | 35 |  | 0 | 859200
173 | Rangpur 20 MW GTPP | [17 empty] | 15 | [8 empty] | 13000
175 | Saidpur 20 MW GTPP
176 | Rangpur 113 MW PP (Confidence) | [16 empty] | 8 | 95 |  | 90 | 80 | 70 | 40 |  |  | 0 | 336931
177 | Sympa Solar Power 8MW | [6 empty] | 0 | 1 | 3 | 3 | 6 | 7 | 7 | 4 | 4 | 3 | 0 | [9 empty] | 32235
178
178