## Forecast
9 | [5 empty] | Power Grid Company of Bangladesh Ltd. | [10 empty] | QF-LDC-07
|  |  |  | Report on Forecasted Generation & Demand of national grid on | [6 empty] | 2021-11-19 | Friday
|  |  | Date (day): | 2021-11-19 |  | Friday
|  | Probable Maximum |  | Generation : |  | (a) At Day Peak Hour : | 12887.6 | MW |  |  | (b) At Evening Peak Hour : |  | 14484 | MW
| Sl. | [6 empty] | Present | Actual Generation |  | Forecasted Available Gen. on |  | Ev. Peak Gen.Shortage |  | Plants under |  | Probable
| No. | Name of the Power Station |  | Fuel | Producer | Installed Capacity |  | Capacity | On | 2021-11-18 | 2021-11-19 | during | for Fuel | for plant. S/D | Shut down (date)/ |  | Start up
[9 empty] | Day Peak | Ev. Peak | Day Peak | Ev. Peak | Limitation | M/C Problem | Remarks |  | Date
[6 empty] | Unit No. X Capacity | MW | MW | MW | MW | MW | MW | MW | MW
| 1 | Ghorasal Repowered CCPP:Unit-3 (GT |  | Gas | PDB | 1*260 | 260 | 260 | 0 | 0 | 0 | 0 |  | 260 | Under .maint.
| 2 | Ghorasal Repowered CCPP Unit-4 |  | Gas | PDB | 1*210 | 210 | 180 | 0 | 0 | 0 | 0 |  | 180 | Under maint.
|  | Ghorasal TPP Unit-5 |  | Gas | PDB | 1*210 | 210 | 190 | 0 | 0 | 110 | 110 |  | 80 | Under maint.
| 3 | Ghorasal 365 MW CCPP Unit-7 |  | Gas | PDB | 1*243+1*122 | 365 | 365 | 0 | 0 | 0 | 0 |  | 365 | Under maint
|  | Ghorashal 78.5 MW PP(MAX) |  | Gas | QRPP | 2*40 | 0 | 0 | 0 | 0 | 0 | 0 |  |  | Contract Expired
| 4 | Ghorashal 108MW PP (Regent) |  | Gas | IPP | 34*3.35 | 108 | 108 | 100 | 100 | 100 | 102
| 5 | Haripur GTPP |  | Gas | SBU, PDB | 2*32 | 32 | 20 | 0 | 0 | 0 | 0 |  | 20 | Under maint.
| 6 | Haripur 412 MW CCPP |  | Gas | EGCB | 1*273+1*139 | 412 | 412 | 372 | 325 | 350 | 400
| 7 | Haripur 360MW CCPP(HPL) |  | Gas | IPP | 1*235+1*125 | 360 | 360 | 172 | 166 | 300 | 350 | 10 |  | Gas shortage
| 8 | Meghnaghat 450 MW CCPP(MPL) |  | Gas | IPP | 2*150+1*150 | 450 | 450 | 270 | 270 | 270 | 270 | 180 |  | Gas shortage
| 9 | Meghnaghat 100 MW(IEL) |  | HFO | QRPP | 12*8.9 | 100 | 0 | 0 | 0 | 0 | 0 |  |  | Contract Expired
| 10 | Meghnaghat CCPP(Summit) |  | Gas | IPP | 2*110+1*110 | 305 | 305 | 335 | 260 | 300 | 300 |  |  | FGMO
| 11 | Madanganj 102 PP(Summit) |  | HFO | QRPP | 6*17 | 102 | 0 | 0 | 0 | 0 | 0 |  |  | Contract Expired
| 12 | Madanganj-55 MW PP(Summit) |  | HFO | (IPP) | 3*17.08+1*11.3 | 55 | 55 | 53 | 55 | 55 | 55
| 13 | Keraniganj 100 MW PP (Powerpac) |  | HFO | QRPP | 8*13.45 | 100 | 100 | 0 | 24 | 25 | 25 |  | 75 | Engine problem
| 14 | Narshingdi 22 MW PP (Doreen) |  | Gas | SIPP, REB | 8*2.90 | 22 | 22 | 21 | 0 | 20 | 21
| 15 | 210 MW Siddhirgonj TPP |  | Gas | PDB | 1*210 | 210 | 115 | 0 | 0 | 0 | 0 |  | 115 | Under maint.
| 16 | Siddhirgonj 2*120 MW GTPP |  | Gas | EGCB | 2*105 | 210 | 210 | 0 | 0 | 100 | 100 | 110 |  | GT-2 S/D
| 17 | Siddhirganj 100 PP(Dutch Bangla) |  | HFO | QRPP | 12*8.9 | 100 | 0 | 0 | 0 | 0 | 0 |  |  | Contract Expired
| 18 | Siddhirganj 335 MW CCPP |  | Gas | EGCB | 1*217+118 | 335 | 335 | 180 | 180 | 220 | 220 | 115 |  | ST under maint.
| 19 | Gagnagar 102 MW PP (Digital Power) |  | HFO | IPP | 12*8.924 | 102 | 102 | 32 | 64 | 102 | 102
| 20 | Katpotti 52 MW PP (Sinha) |  | HFO | IPP | 7*7.9 | 51 | 0 | 0 | 0 | 0 | 0
| 21 | Kamalaghat 54 MW PP(Banco Energy) |  | HFO | IPP | 3*18 | 54 | 54 | 54 | 54 | 54 | 54
| 22 | Kodda 150MW PP |  | HFO | BPDB-RPCL | 9*17.06 | 149 | 149 | 16 | 48 | 149 | 149
| 23 | Manikganj 55 MW PP (Northern) |  | HFO | IPP | 3*19.3 | 55 | 55 | 17 | 55 | 55 | 55
| 24 | Nababganj 55 MW PP (Southern power ) |  | HFO | IPP | 3*19.3 | 55 | 55 | 29 | 35 | 55 | 55
| 25 | Bosila 108MW PP(CLC) |  | HFO | IPP | 12*8.775+1*3.5 | 108 | 0 | 0 | 0 | 0 | 0
| 26 | Summit Power,(Madhabdi+Ashulia) |  | Gas | SIPP,REB | 3*3.67+4*8.73 | 80 | 80 | 47 | 41 | 55 | 55 |  | 25 | Engine problem
| 27 | Maona 33 MW PP(Summit) |  | Gas | SIPP,REB | 4*8.73 | 33 | 33 | 28 | 28 | 33 | 33
| 28 | Rupganj 33 MW PP(Summit) |  | Gas | SIPP,REB | 4*8.73 | 33 | 33 | 33 | 33 | 33 | 33
| 29 | Gazipur 52 MW PP |  | HFO | RPCL | 6*8.9 | 52 | 52 | 25 | 51 | 51 | 51
| 30 | Tongi 80 MW GTPP |  | Gas | PDB | 1* 105 | 105 | 105 | 0 | 0 | 0 | 0 |  | 105 | Under maint.
| 31 | Kodda 300 MW PP Unit-2 (Summit) |  | HFO | IPP | 18*17.076 | 300 | 300 | 0 | 183 | 250 | 300
| 32 | Keranigonj 300 MW PP (APR) |  | HSD | IPP | 256*1.4 | 300 | 300 | 0 | 0 | 0 | 300
| 33 | Bramhangoan 100 MW PP (Aggreko) |  | HSD | IPP | 100 | 100 | 100 | 0 | 0 | 100 | 100
| 34 | Aurahati 100MW PP (Aggreko) |  | HSD | IPP | 0.85*23+0.95*91 | 100 | 100 | 0 | 0 | 50 | 100
| 35 | Kodda 149 MW PP Unit-1 (Summit) |  | HFO | IPP | 149 | 149 | 149 | 12 | 82 | 149 | 149
| 36 | Gazipur 100 MW PP |  | HFO | RPCL | 100 MW | 105 | 105 | 0 | 17 | 105 | 105
| 37 | Meghnaghat 104 MW PP (OPCL) |  | HFO | IPP | 18.5*6 | 104 | 104 | 72 | 87 | 104 | 104
| 38 | Manikgonj 162MW PP(MPGL) |  | HFO | IPP | 9*18 | 162 | 162 | 147 | 162 | 162 | 162
| 39 | Spectra Solar Plant Ltd. |  | Solar | IPP | 35 | 35 | 35 | 33 | 0 | 30 | 0
|  | Dhaka area Total |  |  |  |  | 6178 | 5560 | 2048 | 2320 | 3387 | 3860 | 415 | 1225
| 40 | Chattogram TPP-1 |  | Gas | PDB | 1*210 | 210 | 180 | 100 | 100 | 110 | 110 | 70 |  | Gas shortage
|  | Chattogram TPP-2 |  | Gas | PDB | 1*210 | 210 | 180 | 0 | 0 | 0 | 0 |  | 180 | Under maintenance.
| 41 | Raozan 25 MW PP |  | HFO | IPP | 3*8.9 | 25 | 25 | 0 | 8 | 25 | 25
| 42 | Teknaf 20MW PP (Solartech) |  | Solar | Teknaf Solartech Energy Ltd. | 20 | 20 | 20 | 19 | 0 | 20 | 0
| 43 | Patenga 50MW PP (Baraka) |  | HFO | IPP | 8*6.98 | 50 | 50 | 8 | 42 | 43 | 43 |  | 7 | Engine problem
| 44 | Karnaphuli Hydro PP Unit-1,2,3,4, 5 |  | Hydro | PDB | 2*40+3*50 | 230 | 230 | 102 | 113 | 110 | 110 |  | 120 | Unit 2 & 5 under maint.
| 45 | Sikalbaha 225MW CCPP |  | Gas/HSD | PDB | 1*150+1*175 | 225 | 225 | 0 | 0 | 0 | 0 |  | 225 | Under maint
| 46 | Sikalbaha Peaking GT |  | Gas/HSD | PDB | 1*150 | 150 | 150 | 0 | 0 | 0 | 0 |  | 150 | Under maint
| 47 | Sikalbaha 105 MW PP (Baraka Sikalbaha) |  | HFO | IPP | 105 MW | 105 | 105 | 66 | 68 | 105 | 105
| 48 | Hathazari 100 MW peaking PP |  | HFO | PDB | 11*8.9 | 98 | 98 | 0 | 0 | 0 | 0 |  | 98 | Under S/D.
| 49 | Dohazari -Kalaish 100 MW Peaking |  | HFO | PDB | 6*17 | 102 | 102 | 0 | 85 | 51 | 85 |  | 17 | Engine problem
| 50 | Juldah 100 MW Unit-1 (Acorn) |  | HFO | QRPP | 8*13.45 | 100 | 100 | 0 | 20 | 80 | 100
| 51 | Juldah 100 MW PP Unit-3 (Acorn) |  | HFO | IPP | 0 | 100 | 100 | 90 | 100 | 80 | 100
| 52 | Barabkunda 22 MW PP (Regent) |  | Gas | SIPP, PDB | 8*2.90 | 22 | 22 | 18 | 18 | 21 | 21
| * | Malancha, Ctg. EPZ (United) |  | Gas |  | 5*8.73+3*9.34 |  | 0 | 4 | 12 | 15 | 30
| 53 | Chattogram 108 MW PP (ECPV) |  | HFO | IPP | 16*7 | 108 | 108 | 0 | 12 | 90 | 90 |  | 18 | Engine problem
| 54 | Kaptai 7 MW Solar PP |  | Solar | PDB | 7.4 MW | 7 | 7 | 4 | 0 | 5 | 0
| 55 | Anwara 300 MW PP (United) |  | HFO | IPP | 300 MW | 300 | 300 | 216 | 213 | 300 | 300
| 56 | Jodiac Power |  | HFO | IPP | 3*18.55+1*3.6 | 54 | 54 | 54 | 54 | 54 | 54
| 57 | Karnaphuli Power Ltd. |  | HFO | IPP | 110 | 110 | 110 | 83 | 110 | 110 | 110
| 58 | Juldah unit-2 (Acorn) |  | HFO | IPP | 8*13.6 | 100 | 100 | 50 | 100 | 100 | 100
| 59 | Anlima Energy Ltd. |  | HFO | IPP | 6*21.2 | 116 | 116 | 0 | 17 | 116 | 116
|  | Chattogram area Total |  |  |  |  | 2442 | 2382 | 814 | 1072 | 1435 | 1499 | 70 | 815
| 60 | Ashuganj TPP Unit- 3 |  | Gas | APSCL | 1*150 | 150 | 135 | 80 | 80 | 80 | 80 | 55 |  | Gas shortage
|  | Ashuganj TPP Unit- 4 |  | Gas | APSCL | 1*150 | 150 | 129 | 0 | 0 | 0 | 0 | 129 |  | Gas shortage
|  | Ashuganj TPP Unit- 5 |  | Gas | APSCL | 1*150 | 150 | 134 | 0 | 0 | 0 | 0 | 134 |  | Gas shortage
| 61 | Ashuganj 225 MW CCPP |  | Gas | APSCL | 1*142+1*75 | 221 | 221 | 213 | 188 | 220 | 220 |  |  | FGMO
| 62 | Ashuganj 450 MW CCPP(North) |  | Gas | APSCL | 1*360 | 360 | 360 | 300 | 290 | 330 | 330 |  |  | FGMO
| 63 | Ashuganj 450 MW CCPP(South) |  | Gas | APSCL | 1*360 | 360 | 360 | 300 | 270 | 340 | 340 |  | 20 | FGMO
| 64 | Ashuganj 50 MW PP |  | Gas | APSCL | 14*3.968 | 53 | 45 | 23 | 29 | 29 | 29 |  | 16 | Engine problem
| 65 | Ashuganj 55 MW PP (Precision) |  | Gas | RPP | 15*4 | 55 | 55 | 30 | 45 | 20 | 55
| 66 | Ashuganj 195MW PP (APSCL-United) |  | Gas | IPP | 20*9.73+1*16 | 195 | 195 | 8 | 8 | 8 | 8 | 187 |  | Gas shortage
| 67 | Ashuganj 51 MW PP (Midland) |  | Gas | IPP | 6*9.34 | 51 | 51 | 51 | 33 | 51 | 51
| 68 | Ashuganj 150MW PP (Midland) |  | HFO | IPP | 23*7.015 | 150 | 150 | 71 | 137 | 130 | 133 |  | 17 | Engine problem
| 69 | Titas 50 MW Peaking PP |  | HFO | PDB | 6*8.92 | 52 | 52 | 0 | 0 | 50 | 50
| 70 | Chandpur 150 MW CCPP |  | Gas | PDB | 1*106+1*57 | 163 | 163 | 135 | 135 | 136 | 138 |  | 25 | Engine problem
| 71 | Chandpur 200MW (Desh energy) |  | HFO | IPP | 0 | 200 | 200 | 17 | 65 | 200 | 200
| 72 | Feni 22MW PP (Doreen) |  | Gas | SIPP, PDB | 8*2.90 | 22 | 22 | 19 | 22 | 22 | 22
| 73 | Feni 11 MW PP (Doreen) |  | Gas | SIPP, REB | 4*2.90 | 11 | 11 | 11 | 11 | 11 | 11
| ** | Impoprt (Tripura) |  |  | Imported power | 0 | 160 | 160 | 100 | 116 | 138 | 164
| 74 | Jangalia 33MW PP (Summit) |  | Gas | SIPP, PDB | 4*8.73 | 33 | 33 | 33 | 33 | 33 | 33
| 75 | Jangalia 52 MW PP (Lakdanavi) |  | HFO | IPP | 6*8.92 | 52 | 52 | 0 | 24 | 52 | 52
| 76 | Cumilla 25 MW PP (Summit) |  | Gas | SIPP, PDB | 3*3.67+2*6.97 | 25 | 25 | 9 | 9 | 22 | 22
| 77 | Daudkandi 200 MW PP (B.Trac) |  | HSD | IPP | 154*1.4 | 200 | 200 | 0 | 0 | 0 | 200
| 78 | Feni Lanka Power |  | HFO | IPP | 7*18.415+1*9.78 | 114 | 114 | 0 | 34 | 114 | 114
| 79 | Chowmuhani 113 MW |  | HFO | IPP | 12*9.78+2*3.1 | 113 | 113 | 71 | 98 | 113 | 113
| 80 | Bhairob 54.5 MW |  | HFO | IPP | 3*18.2 | 54 | 54 | 17 | 17 | 17 | 17 |  | 37 | 33 kV feeder fault
|  | Cumilla Area Total |  |  |  |  | 3094 | 3034 | 1488 | 1644 | 2116 | 2382 | 505 | 115
| 81 | RPCL 210MW CCPP |  | Gas | IPP | 4*35+1*70 | 210 | 202 | 159 | 152 | 183 | 200
| 82 | Tangail 22 MW PP (Doreen) |  | Gas | SIPP, PDB | 8*2.90 | 22 | 22 | 22 | 22 | 22 | 22
| 83 | Jamalpur 95 MW PP(Powerpac) |  | HFO | IPP | 12*8.924 | 95 | 8 | 0 | 0 | 0 | 0 |  | 8 | Engine problem
| 84 | Sarishabari 3 MW Solar Plant |  | Solar | IPP | 1*3 | 3 | 3 | 2 | 0 | 1.6 | 0
| 85 | Mymensingh 200 MW PP (United) |  | HFO | IPP | 200 | 200 | 200 | 100 | 200 | 200 | 200
| 86 | Jamalpur 115 MW PP (United) |  | HFO | IPP | 115 MW | 115 | 115 | 8 | 42 | 115 | 115
| 87 | Sutiakhali 50 MW Solar PP |  | Solar | IPP | 50 | 50 | 50 | 52 | 0 | 50 | 0
| 88 | Tangail Palli Power Gen 22 MW |  | HFO | IPP | 4*6.7 | 22 | 22 | 0 | 24 | 22 | 22
|  | Mymensingh Area Total |  |  |  |  | 717 | 622 | 343 | 440 | 593.6 | 559 | 0 | 8
| 89 | Fenchugonj CCPP Phase-1 |  | Gas | PDB | 2*32+1*33 | 97 | 70 | 20 | 0 | 30 | 30 |  | 40 | Machine problem.
| 90 | Fenchugonj CCPP Phase-2 |  | Gas | PDB | 2*35+1*35 | 104 | 90 | 30 | 30 | 30 | 30 |  | 60 | Machine problem.
| 91 | Kushiara 163 MW CCPP (KP) |  | Gas | IPP | 1*109+1*54 | 163 | 163 | 163 | 163 | 163 | 163
| 92 | Shajibazar 330 MW CCPP |  | Gas | PDB | 3*110 | 330 | 330 | 0 | 162 | 160 | 160 |  | 170 | GT-1 S/D
| 93 | Fenchugonj 51 MW PP (Barakatullah) |  | Gas | RPP | 19*2.90 | 51 | 51 | 22 | 51 | 50 | 50
|  | Fenchuganj 44MW (Energyprima) |  | Gas | RPP | 12*3.3+5*2 | 0 | 0 | 0 | 0 | 0 | 0 |  |  | Contract Expired
| 94 | Hobiganj 11MW PP Cofidence-E |  | Gas | SIPP, REB | 4*2.90 | 11 | 11 | 5 | 8 | 11 | 11
| 95 | Shahjibazar GTPP Unit- 8 & 9 |  | Gas | PDB | 2*35 | 70 | 66 | 40 | 62 | 60 | 65
| 96 | Shahjibazar 86MW PP (Shahjibazar) |  | Gas | RPP | 32*2.90 | 86 | 86 | 81 | 80 | 80 | 84
| 97 | Shahjibazar 100 MW GTPP |  | Gas | PDB | 1*100 | 100 | 100 | 60 | 60 | 80 | 80 |  | 20 | Engine problem
| 98 | Sylhet 225 MW CCPP |  | Gas | PDB | 1*142+1*89 | 231 | 231 | 120 | 120 | 120 | 120 |  |  | ST-under maint.
| 99 | Sylhet 20 MW GTPP |  | Gas | PDB | 1*20 | 20 | 20 | 18 | 0 | 18 | 18 | 20
|  | Sylhet 50MW PP (EPL) |  | Gas | RPP | 27*2 | 0 | 0 | 0 | 0 | 0 | 0 |  |  | Contract Expired
| 100 | Shahjahanulla 25 MW PP |  | Gas | SIPP, REB | 3*9.34 | 25 | 25 | 16 | 24 | 24 | 24
| 101 | Bibiana-II 341 MW CCPP (Summit) |  | Gas | IPP | 1*222+1*119 | 341 | 341 | 290 | 285 | 341 | 341 |  |  | FGMO
| 102 | Bibiyana-III 400 MW CCPP |  | Gas | PDB | 400 MW | 400 | 400 | 295 | 300 | 324 | 400
| 103 | Sylhet 10MW PP (Desh) |  | Gas | RPP | 6*1.95 | 10 | 10 | 10 | 10 | 10 | 10
| 104 | Bibiyana South 400 MW |  | Gas | PDB | 400 MW | 383 | 383 | 0 | 0 | 0 | 0 |  | 383 | Under maint.
|  | Sylhet Area Total |  |  |  |  | 2422 | 2377 | 1170 | 1355 | 1501 | 1586 | 20 | 673
| 105 | Bheramara GTPP Unit-3 |  | HSD | PDB | 1*20 | 20 | 16 | 0 | 0 | 0 | 0
| ** | Bheramara (HVDC ) |  | 0 | Imported power | 2*500 | 1000 | 1000 | 727 | 726 | 693 | 741
| 106 | Khulna 115 PP MW (KPCL-2) |  | HFO | QRPP | 7*17 | 115 | 0 | 0 | 0 | 0 | 0 |  |  | Contract Expired
| 107 | Faridpur 50 MW Peaking PP |  | HFO | PDB | 8*6.89 | 54 | 54 | 0 | 0 | 0 | 30 |  | 24 | Engine problem
| 108 | Khulna 225 MW CCPP |  | HSD | NWPGCL | 1*150+1*75 | 230 | 230 | 0 | 0 | 0 | 220
| 109 | Gopalganj 100 MW Peaking PP |  | HFO | PDB | 16*6.98 | 109 | 109 | 0 | 0 | 0 | 40 |  | 69 | Engine problem
| 110 | Bheramara 410 MW CCPP |  | Gas | NWPGCL | 1*278+1*132 | 410 | 410 | 330 | 355 | 400 | 410
|  | Noapara 40 MW PP (Khanjahan Ali) |  | HFO | QRPP | 5*8.5 | 0 | 0 | 0 | 0 | 0 | 0 |  |  | Contract Expired
| 111 | Noapara 100 MW PP (Bangla Trac) |  | HSD | IPP | 70*1.4 | 100 | 100 | 0 | 0 | 50 | 100
| 112 | Rupsha 105 MW PP (Orion rupsha) |  | HFO | IPP | 6*18.445 | 105 | 105 | 33 | 54 | 105 | 105
| 113 | Madhumati 100 MW PP |  | HFO | NWPGCL | 100 MW | 105 | 105 | 0 | 0 | 0 | 100
|  | Khulna Area Total |  |  |  |  | 2248 | 2129 | 1090 | 1135 | 1248 | 1746 | 0 | 93
| 114 | Barisal 110 MW PP (Summit ) |  | HFO | IPP | 7*17.076 | 110 | 110 | 0 | 0 | 110 | 110
| 115 | Bhola 33 MW PP (Venture) |  | Gas | RPP | 1*34.50 | 33 | 33 | 14 | 20 | 28 | 30
| 116 | Bhola 225 MW CCPP |  | Gas | PDB | 2*63+1*68 | 194 | 194 | 65 | 65 | 90 | 90 |  | 104 | Machine problem.
| 117 | Bhola 95 MW PP (Aggreko) |  | Gas | QRPP | 96*1.10 | 95 | 95 | 13 | 11 | 12 | 12 | 83 |  | Gas shortage
| 118 | Payra 1320 MW |  | Coal | BCPCL | 2*622 | 1244 | 1244 | 280 | 300 | 620 | 620
| 119 | Bhola Nutan Biddut BD LTD |  | Gas | IPP | 220 | 220 | 220 | 170 | 218 | 220 | 220
| 120 | United Payra Power Ltd. |  | HFO | IPP | 8*18.5+1*9.5 | 150 | 150 | 0 | 0 | 0 | 150
|  | Barisal Area Total |  |  |  |  | 2046 | 2046 | 542 | 614 | 1080 | 1232 | 83 | 104
| 121 | Baghabari 71 MW GTPP |  | Gas | PDB | 1*71 | 71 | 71 | 0 | 0 | 0 | 0 | 70 |  | Gas shortage
|  | Baghabari 100 MW GTPP |  | Gas | PDB | 1*100 | 100 | 100 | 0 | 0 | 0 | 0 | 100 |  | Gas shortage
| 122 | Baghabari 50 MW Peaking PP |  | HFO | PDB | 6*8.9 | 52 | 52 | 0 | 25 | 50 | 50
| 123 | Bera 70 MW Peaking PP |  | HFO | PDB | 9*8.29 | 71 | 71 | 0 | 0 | 30 | 30 |  | 41 | Engine problem
| 124 | Amnura 50 MW PP(Sinha) |  | HFO | QRPP | 7*7.79 | 50 | 50 | 0 | 27 | 18 | 18 | 32 |  | Fuel shortage
| 125 | Katakhali 50 MW PP (Northern) |  | HFO | QRPP | 6*8.9 | 50 | 50 | 0 | 16 | 0 | 50 | 0
| 126 | Katakhali 50 MW Peaking PP |  | HFO | PDB | 6*8.7 | 50 | 50 | 0 | 24 | 0 | 40 |  | 10 | Engine problem
| 127 | Sirajgonj 225MW CCPP Unit-1 |  | Gas/HSD | NWPGCL | 1*150+1*75 | 210 | 210 | 0 | 0 | 0 | 0 | 140 |  | Gas shortage
| 128 | Sirajgonj 225MW CCPP Unit-2 |  | Gas/HSD | NWPGCL | 1*150+1*75 | 220 | 220 | 179 | 166 | 200 | 200 | 20 |  | Gas shortage
| 129 | Sirajgonj 225MW CCPP Unit-3 |  | Gas/HSD | NWPGCL | 1*141 | 220 | 220 | 0 | 0 | 0 | 0 | 220 |  | Gas shortage
| 130 | Sirajgonj 400 MW CCPP Unit-4 |  | Gas/HSD | SNWPGCL | 1*282+1*132 | 414 | 414 | 364 | 409 | 400 | 400 |  |  | FGMO
| 131 | Santahar 50 MW Peaking PP |  | HFO | PDB | 6*8.7 | 50 | 50 | 0 | 34 | 20 | 35 |  | 15 | Engine problem
| 132 | Bogra 22 MW PP (GBB) |  | Gas | RPP | 6*4 | 22 | 22 | 18 | 22 | 18 | 18 |  | 4 | Engine problem
| 133 | Bogura 20 MW PP (Energyprima) |  | Gas | RPP | 5*3.3+5*2 | 20 | 0 | 0 | 0 | 0 | 0 |  |  | Contract Expired
| 134 | Ullapara 11 MW PP (Summit) |  | Gas | SIPP, REB | 4*2.90 | 11 | 11 | 11 | 11 | 11 | 11
| 135 | Natore 52 MW PP (Rajlanka) |  | HFO | IPP | 52 | 52 | 52 | 0 | 25 | 52 | 52
| 136 | Chapainawabganj 100 MW Peaking PP |  | HFO | PDB | 104 | 104 | 104 | 0 | 33 | 95 | 95
| 137 | Baghabari 200 MW PP (Paramount) |  | HSD | IPP | 200 MW | 200 | 200 | 0 | 0 | 200 | 200
| 138 | Bagura 113 MW PP (Confidence)-2 |  | HFO | IPP | 113 MW | 113 | 113 | 113 | 85 | 113 | 113
| 139 | Confidence Power Bogura Unit-1 113 MW |  | HFO | IPP | 6*18.55 | 113 | 113 | 70 | 113 | 113 | 113
| 140 | Sirajgonj 6.55 MW Solar |  | Solar | NWPGCL | 1*6 | 6 | 6 | 5 | 0 | 6 | 0
|  | Rajshahi Area Total |  |  |  |  | 2199 | 2179 | 760 | 990 | 1326 | 1425 | 582 | 70
| 141 | Barapukuria TPP Unit-1 |  | Coal | PDB | 1*125 | 125 | 85 | 78 | 77 | 80 | 82
|  | Barapukuria TPP Unit-2 |  | Coal | PDB | 1*125 | 125 | 85 | 0 | 0 | 0 | 0 |  | 85 | Under maint.
| 142 | Barapukuria 275 MW TPP Unit-3 |  | Coal | PDB | 1*275 | 274 | 274 | 0 | 0 | 0 | 0 |  | 274 | Under maint.
| 143 | Rangpur 20 MW GTPP |  | HSD | PDB | 1*20 | 20 | 20 | 0 | 0 | 0 | 0 |  | 20
| 144 | Saidpur 20 MW GTPP |  | HSD | PDB | 1*20 | 20 | 20 | 0 | 0 | 0 | 0 |  | 20
| 145 | Rangpur 113 MW PP (Confidence) |  | HFO | IPP | 113 MW | 113 | 113 | 22 | 100 | 113 | 113
| 146 | Sympa Solar Power 8MW |  | Solar | IPP | 8 MW | 8 | 8 | 7 | 0 | 8 | 0
|  | Rangpur Area Total |  |  |  |  | 685 | 605 | 107 | 177 | 201 | 195 | 0 | 399
|  | Total |  |  |  |  | 22031 | 20934 | 8362 | 9747 | 12887.6 | 14484 | 1675 | 3502
|  | Usable load at Substation end after deducting Auxiliary use & Transmission loss | [6 empty] | 8150.9554 | 9501 | 12562.3359 | 14118.4451
| A. |  | 2021-11-18 | (Yesterday) |  |  |  |  | Thursday
| 1 | Highest Generation : |  |  | 9747 | MW at | 18:00 | hrs | 11 Evening Peak Hour : | [5 empty] | 18:00 | hrs.
| 2 | Minimum Generation : |  |  | 6316 | MW at | 5:00 | hrs | 12 Max. Demand (Generation end) at evening peak hour : | [5 empty] | 9747 | MW
| 3 | Day peak Generation : |  |  | 8362 | MW at | 12:00 | hrs | 13 Max. Demand (Substation end) at evening peak hour : | [5 empty] | 9501 | MW
| 4 | Evening peak Generation : |  |  | 9747 | MW at | 18:00 | hrs | 14 Load Shed (Substation end) at evening peak hour : | [5 empty] | 0 | MW
| 5 | Total Energy Generation : |  | 192.3344 | MKWHr | By Solar | 0.7808 | MKWHr | 15. Area wise Demand (S/S end), Supply (S/S end) & | [5 empty] | 16 Hourly Load Shed during
|  | By Gas : | 130.9265 | MKWHr |  | By Oil: | 29.7446 | MKWHr | Load Shed (S/S end) at Evening peak hour in MW : | [5 empty] | Evening Peak hours :
|  | By Coal : | 10.1977 | MKWHr |  | By Hydro: | 2.4513 | MKWHr | Area | Demand | Supply |  | Loadshed |  | Time |  | Loadshed
| 6 | Generation Shortfall : |  | For Fuel Limitation = |  |  | 1675 | MW | Dhaka | 3656 | 3656 |  | 0
|  |  |  | For Plants S/D or M/C prob = |  |  | 3502 | MW | Chittagong | 1268 | 1268 |  | 0 |  | 18:00 |  | 116
|  |  |  | Total = |  |  | 5177 | MW | Khulna | 1034 | 1034 |  | 0 |  | 18:30 |  | 0
| 7 | Total Gas Supplied : |  |  | 1027.4 | MMCFD |  |  | Rajshahi | 864 | 864 |  | 0 |  | 19:00 |  | 110
| 8 | Fuel Cost : | i) Gas : | Taka | 137880729.312 | ii) Oil : | Taka | 205102054.28 | Comilla | 765 | 765 |  | 0 |  | 19:30 |  | 110
|  |  | iii) Coal : |  | 47911890.35 | Total | Taka | 390894673.942 | Mymensingh | 721 | 721 |  | 0 |  | 20:00 |  | 108
| 9 | Power flow through E-W Interconnectors : |  | Taka |  | i) Energy | 0.0775 | MKWHr. | Sylhet | 360 | 360 |  | 0 |  | 21:00 |  | 106
|  | ii) During Peak Demand : |  |  | 24 | MW (E to W) at | 18:00 | hrs | Barisal | 226 | 226 |  | 0 |  | 22:00 |  | 98
|  | iii) Maximum : |  |  | -100 | MW at | 7:00 | hrs | Rangpur | 607 | 607 |  | 0 |  | 23:00 |  | 92
| 10 | Maximum Temperature in Dhaka was |  |  |  | 31.2° C |  |  | Total | 9501 | 9501 |  | 0
| B. |  | 2021-11-19 | (Today) |  |  |  | Friday |  |  | Probable max. temperature in Dhaka |  |  | 27.9° C
Forecast
| 1 | Maximum Demand* Evening (Generation end) |  |  |  | 9000 | MW |  | 6 Total Load Shed forecast (Substation end) : |  |  |  |  | 0 | MW
| 2 | Maximum Generation (Generation end) |  |  |  | 14484 | MW |  | 7 Area wise Load Shed forecast (Substation end) :
| 3 | Maximum Demand* Day (Generation end) |  |  |  | 7000 | MW
| 4 | Reserve(Generation end) |  |  |  | 5484 | MW |  | Dhaka | Chittagong | Khulna | Rajshahi | Comilla | Mymensingh | Sylhet | Barisal | Rangpur
| 5 | Total Energy Generation |  |  |  | 177.5941 | MKWHr |  | MW | MW | MW | MW | MW | MW | MW | MW | MW
| 6 | Actual Minimum Generation up to 8:00 hrs. |  |  |  | 6270 | MW at | 7:00 | 0 | 0 | 0 | 0 | 0 | 0 | 0 | 0 | 0
| * Import Through HVDC C/B Interconnector : |  |  |  |  | i) Energy | 15.9927 | MKWHr. | ii) HVDC Flow at Peak Time |  | 726 | MW at | 18:00 | hrs.
| * Import Through Comilla C/B Interconnector : |  |  |  |  | i) Energy | 2.2406 | MKWHr. | iii) Maximum HVDC Flow : |  | 727 | MW at | 1:00 | hrs.
*Cost for HVDC, Tripura & Solar energy is not usually included in the total fuel cost.
| Water Level of Kaptai Lake at 06:00 hr (ft): |  |  |  |  | (a) Yesterday : | 102.08 |  | (b) Today: | 101.97 |  | (c) Rule Curve: |  | 107.4
.
[5 empty] | Sub Divisional Engineer | [6 empty] | Executive Engineer
[5 empty] | Network Operation Division | [6 empty] | Network Operation Division

## YesterdayGen
2021-11-18
Plant Name | Ghorasal TPP (Unit-1&2) | Ghorasal Repowered CCPP:Unit-3 (GT | Ghorasal Repowered CCPP Unit-4 | Ghorasal TPP Unit-5 | Ghorasal 365 MW CCPP Unit-7 | Ghorashal 108MW PP (Regent) | Ghorashal 78.5 MW PP(MAX) | Haripur 412 MW CCPP | Haripur 360MW CCPP(HPL) | Plant Removed | Haripur GTPP | Meghnaghat 450 MW CCPP(MPL) | Meghnaghat CCPP(Summit) | Meghnaghat 100 MW(IEL) | Madanganj 102 PP(Summit) | Madanganj-55 MW PP(Summit) | Siddhirganj 335 MW CCPP | 210 MW Siddhirgonj TPP | Siddhirgonj 2*120 MW GTPP | Siddhirganj 100 PP(Dutch Bangla) | Gagnagar 102 MW PP (Digital Power) | Kodda 150MW PP | Keraniganj 100 MW PP (Powerpac) | Bosila 108MW PP(CLC) | Pagla (DPA ) | Katpotti 52 MW PP (Sinha) | Kamalaghat 54 MW PP(Banco Energy) | Manikganj 55 MW PP (Northern) | Nababganj 55 MW PP (Southern power ) | Narshingdi 22 MW PP (Doreen) | Summit Ashulia | Summit Madhabdi | Maona 33 MW PP(Summit) | Rupganj 33 MW PP(Summit) | Gazipur 52 MW PP | Tongi 80 MW GTPP | Karnaphuli Hydro PP Unit-1, 2 & 3 | Karnaphuli Hydro PP Unit-4 & 5 | Chattogram TPP-1 | Chattogram TPP-2 | Raozan 25 MW PP | Sikalbaha 225MW CCPP (Gas) | Sikalbaha 225MW CCPP(Oil) | Sikalbaha 150MW GTPP | Sikalbaha 150MW GTPP(Oil) | Plant Removed | Tangail Palli Power Gen 22 MW | Hathazari 100 MW peaking PP | Dohazari -Kalaish 100 MW Peaking | Juldah 100 MW Unit-1 (Acorn) | Chattogram 108 MW PP (ECPV) | Patenga 50MW PP (Baraka) | Barabkunda 22 MW PP (Regent) | Malancha, Ctg. EPZ (United) | Ashuganj TPP Unit- 3 | Ashuganj TPP Unit- 4 | Ashuganj TPP Unit- 5 | Ashuganj 450 MW CCPP(North) | Ashuganj 450 MW CCPP(South) | Ashuganj 225 MW CCPP | Ashuganj 195MW PP (APSCL-United) | Chandpur 150 MW CCPP | Ashuganj 50 MW PP | Ashuganj 55 MW PP (Precision) | Ashuganj 53MW PP (United) | Ashuganj 51 MW PP (Midland) | B.Baria (Aggreko) 85MW | Titas 50 MW Peaking PP | Jangalia 52 MW PP (Lakdanavi) | Feni 22MW PP (Doreen) | Feni 11 MW PP (Doreen) | Jangalia 33MW PP (Summit) | Cumilla 25 MW PP (Summit) | Impoprt (Tripura) | RPCL 210MW CCPP | Jamalpur 95 MW PP(Powerpac) | Tangail 22 MW PP (Doreen) | Sarishabari 3 MW Solar Plant | Fenchugonj CCPP Phase-1 | Fenchugonj CCPP Phase-2 | Fenchugonj 51 MW PP (Barakatullah) | Fenchuganj 44MW (Energyprima) | Kushiara 163 MW CCPP (KP) | Shajibazar 330 MW CCPP | Shahjibazar GTPP Unit- 8 & 9 | Shahjibazar 86MW PP (Shahjibazar) | Shahjibazar 50MW PP (EPL) | Sylhet 225 MW CCPP | Sylhet 20 MW GTPP | Sylhet 50MW PP (EPL) | Sylhet 10MW PP (Desh) | Bibiana-II 341 MW CCPP (Summit) | Shahjahanulla 25 MW PP | Hobiganj 11MW PP Cofidence-E | Daudkandi 200 MW PP (B.Trac) | Kodda 300 MW PP Unit-2 (Summit) | Keranigonj 300 MW PP (APR) | Bramhangoan 100 MW PP (Aggreko) | Mymensingh 200 MW PP (United) | Aurahati 100MW PP (Aggreko) | Kodda 149 MW PP Unit-1 (Summit) | Teknaf 20MW PP (Solartech) | Juldah 100 MW PP Unit-3 (Acorn) | Chandpur 200MW (Desh energy) | Ashuganj 150MW PP (Midland) | Bibiyana-III 400 MW CCPP | Jamalpur 115 MW PP (United) | Gazipur 100 MW PP | Sikalbaha 105 MW PP (Baraka Sikalbaha) | Kaptai 7 MW Solar PP | Anwara 300 MW PP (United) | Jodiac Power | Karnaphuli Power Ltd. | Feni Lanka Power | Chowmuhani 113 MW | Juldah unit-2 (Acorn) | Bibiyana South 400 MW | Meghnaghat 104 MW PP (OPCL) | Sutiakhali 50 MW Solar PP | Manikgonj 162MW PP(MPGL) | Anlima Energy Ltd. | Shahjibazar 100 MW GTPP | Bhairob 54.5 MW | Spectra Solar Plant Ltd. | EasternBlank | Bheramara (HVDC ) | Bheramara GTPP Unit-3 | Bheramara 410 MW CCPP | Khulna 115 MW PP (KPCL-1 & 3) | Khulna 115 PP MW (KPCL-2) | Khulna 225 MW CCPP | Khulna 60MW | Khulna (Aggreeco) 55MW | Faridpur 50 MW Peaking PP | Gopalganj 100 MW Peaking PP | Noapara 40 MW PP (Khanjahan Ali) | Bhola 225 MW CCPP | Bhola 33 MW PP (Venture) | Barisal 110 MW PP (Summit ) | Barisal GT PP Unit-1& 2 | Baghabari 100 MW GTPP | Baghabari 71 MW GTPP | Baghabari 50 MW Peaking PP | Bera 70 MW Peaking PP | Chapainawabganj 100 MW Peaking PP | Amnura 50 MW PP(Sinha) | Katakhali 50 MW PP (Northern) | Katakhali 50 MW Peaking PP | Natore 52 MW PP (Rajlanka) | Santahar 50 MW Peaking PP | Bogra 22 MW PP (GBB) | Bogura 20 MW PP (Energyprima) | Ullapara 11 MW PP (Summit) | Barapukuria TPP Unit-1 | Barapukuria TPP Unit-2 | Barapukuria 275 MW TPP Unit-3 | Rangpur 20 MW GTPP | Saidpur 20 MW GTPP | Sirajgonj 225MW CCPP Unit-1 (Gas) | Sirajgonj 225MW CCPP Unit-1(Oil) | Sirajgonj 225 MW CCPP Unit-2 (Gas) | Sirajgonj 225 MW CCPP Unit-2 (Oil) | Bhola 95 MW PP (Aggreko) | Noapara 100 MW PP (Bangla Trac) | Sirajgonj 225MW CCPP Unit-3 (Gas) | Sirajgonj 225MW CCPP Unit-3 (Oil) | Sirajgonj 400 MW CCPP Unit-4 | Rupsha 105 MW PP (Orion rupsha) | Baghabari 200 MW PP (Paramount) | Bagura 113 MW PP (Confidence)-2 | Madhumati 100 MW PP | Rangpur 113 MW PP (Confidence) | Sirajgonj 400MW CCPP Unit-4 (Oil) | Sympa Solar Power 8MW | Confidence Power Bogura Unit-1 113 MW | Payra 1320 MW | Bhola Nutan Biddut BD LTD (GAS) | Bhola Nutan Biddut BD LTD (OIL) | United Payra Power Ltd. | Sirajgonj 6.55 MW Solar | WesternBlank | Eastern Grid Total | Western Grid Total | Total (MW) | Gas (Public) | HVDC | Gas (Private) | Private(HSD) | Private(HFO) | Coal | Hydro | Public(HSD) | Public(HFO) | Tripura | Solar | Shortage | Water Level
1:00 | 0 | 0 | 0 | 0 | 0 | 53 | 0 | 399 | 344 |  | 0 | 270 | 260 | 0 | 0 | 15 | 229 | 0 | 0 | 0 | 0 | 0 | 0 | 0 | 0 | 0 | 35 | 0 | 0 | 21 | 25 | 30 | 28 | 33 | 0 | 0 | 24 | 70 | 100 | 0 | 0 | 0 | 0 | 0 | 0 |  | 0 | 0 | 34 | 0 | 0 | 0 | 21 | 34 | 80 | 0 | 0 | 280 | 300 | 181 | 8 | 137 | 29 | 5 | 0 | 5 | 0 | 0 | 0 | 22 | 11 | 32 | 9 | 86 | 166 | 0 | 22 | 0 | 0 | 30 | 8 | 0 | 110 | 0 | 40 | 10 | 0 | 120 | 18 | 0 | 10 | 290 | 24 | 8 | 0 | 0 | 0 | 0 | 45 | 0 | 0 | 0 | 10 | 0 | 0 | 300 | 0 | 0 | 0 | 0 | 197 | 54 | 17 | 0 | 0 | 0 | 0 | 0 | 0 | 17 | 0 | 70 | 17 | 0 |  | 727 | 0 | 330 | 0 | 0 | 0 | 0 | 0 | 0 | 0 | 0 | 70 | 19 | 0 | 0 | 0 | 0 | 0 | 0 | 0 | 0 | 0 | 0 | 0 | 0 | 13 | 0 | 11 | 84 | 0 | 0 | 0 | 0 | 0 | 0 | 167 | 0 | 10 | 0 | 0 | 0 | 340 | 0 | 0 | 0 | 0 | 0 | 0 | 0 | 0 | 300 | 222 | 0 | 0 | 0 |  | 4793 | 2293 | 7086 | 3343 | 727 | 2011 | 0 | 407 | 384 | 94 | 0 | 34 | 86 | 0 | 0 | 102.09
2:00 | 0 | 0 | 0 | 0 | 0 | 16 | 0 | 377 | 300 |  | 0 | 270 | 260 | 0 | 0 | 15 | 229 | 0 | 0 | 0 | 0 | 0 | 0 | 0 | 0 | 0 | 35 | 0 | 0 | 21 | 25 | 30 | 28 | 33 | 0 | 0 | 26 | 70 | 100 | 0 | 0 | 0 | 0 | 0 | 0 |  | 0 | 0 | 34 | 0 | 0 | 0 | 21 | 34 | 80 | 0 | 0 | 280 | 300 | 179 | 8 | 135 | 29 | 5 | 0 | 5 | 0 | 0 | 0 | 22 | 11 | 8 | 9 | 82 | 166 | 0 | 22 | 0 | 0 | 30 | 8 | 0 | 110 | 0 | 40 | 10 | 0 | 120 | 18 | 0 | 10 | 290 | 24 | 8 | 0 | 0 | 0 | 0 | 45 | 0 | 0 | 0 | 10 | 0 | 0 | 299 | 0 | 0 | 0 | 0 | 197 | 54 | 17 | 0 | 0 | 0 | 0 | 0 | 0 | 0 | 0 | 70 | 17 | 0 |  | 651 | 0 | 330 | 0 | 0 | 0 | 0 | 0 | 0 | 0 | 0 | 70 | 17 | 0 | 0 | 0 | 0 | 0 | 0 | 0 | 0 | 0 | 0 | 0 | 0 | 3 | 0 | 11 | 85 | 0 | 0 | 0 | 0 | 0 | 0 | 163 | 0 | 10 | 0 | 0 | 0 | 320 | 0 | 0 | 0 | 0 | 0 | 0 | 0 | 0 | 260 | 220 | 0 | 0 | 0 |  | 4642 | 2140 | 6782 | 3288 | 651 | 1896 | 0 | 390 | 345 | 96 | 0 | 34 | 82 | 0 | 0 | 102.09
3:00 | 0 | 0 | 0 | 0 | 0 | 16 | 0 | 355 | 251 |  | 0 | 270 | 260 | 0 | 0 | 15 | 230 | 0 | 0 | 0 | 0 | 0 | 0 | 0 | 0 | 0 | 35 | 0 | 0 | 21 | 25 | 30 | 28 | 33 | 0 | 0 | 26 | 70 | 100 | 0 | 0 | 0 | 0 | 0 | 0 |  | 0 | 0 | 34 | 0 | 0 | 0 | 0 | 34 | 80 | 0 | 0 | 280 | 300 | 181 | 8 | 137 | 29 | 5 | 0 | 5 | 0 | 0 | 0 | 22 | 11 | 8 | 9 | 80 | 167 | 0 | 22 | 0 | 0 | 30 | 8 | 0 | 110 | 113 | 40 | 10 | 0 | 120 | 18 | 0 | 10 | 295 | 23 | 8 | 0 | 0 | 0 | 0 | 45 | 0 | 0 | 0 | 10 | 0 | 0 | 300 | 0 | 0 | 0 | 0 | 197 | 54 | 17 | 0 | 0 | 0 | 0 | 0 | 0 | 0 | 0 | 70 | 17 | 0 |  | 490 | 0 | 300 | 0 | 0 | 0 | 0 | 0 | 0 | 0 | 0 | 70 | 17 | 0 | 0 | 0 | 0 | 0 | 0 | 0 | 0 | 0 | 0 | 0 | 0 | 3 | 0 | 9 | 83 | 0 | 0 | 0 | 0 | 0 | 0 | 163 | 0 | 10 | 0 | 0 | 0 | 320 | 0 | 0 | 0 | 0 | 0 | 0 | 0 | 0 | 250 | 170 | 0 | 0 | 0 |  | 4672 | 1885 | 6557 | 3332 | 490 | 1802 | 0 | 390 | 333 | 96 | 0 | 34 | 80 | 0 | 0 | 102.09
4:00 | 0 | 0 | 0 | 0 | 0 | 16 | 0 | 342 | 253 |  | 0 | 270 | 295 | 0 | 0 | 15 | 180 | 0 | 0 | 0 | 0 | 0 | 0 | 0 | 0 | 0 | 35 | 0 | 0 | 21 | 25 | 28 | 28 | 33 | 0 | 0 | 34 | 70 | 100 | 0 | 0 | 0 | 0 | 0 | 0 |  | 0 | 0 | 34 | 0 | 0 | 0 | 21 | 35 | 80 | 0 | 0 | 280 | 270 | 179 | 8 | 135 | 29 | 5 | 0 | 5 | 0 | 0 | 0 | 22 | 11 | 8 | 9 | 80 | 166 | 0 | 22 | 0 | 0 | 30 | 8 | 0 | 110 | 105 | 40 | 10 | 0 | 120 | 18 | 0 | 10 | 300 | 22 | 8 | 0 | 0 | 0 | 0 | 45 | 0 | 0 | 0 | 10 | 0 | 0 | 301 | 0 | 0 | 0 | 0 | 161 | 54 | 17 | 0 | 0 | 0 | 0 | 0 | 0 | 0 | 0 | 70 | 17 | 0 |  | 491 | 0 | 270 | 0 | 0 | 0 | 0 | 0 | 0 | 0 | 0 | 70 | 17 | 0 | 0 | 0 | 0 | 0 | 0 | 0 | 0 | 0 | 0 | 0 | 0 | 3 | 0 | 9 | 83 | 0 | 0 | 0 | 0 | 0 | 0 | 165 | 0 | 10 | 0 | 0 | 0 | 337 | 0 | 0 | 0 | 0 | 0 | 0 | 0 | 0 | 250 | 141 | 0 | 0 | 0 |  | 4600 | 1846 | 6446 | 3217 | 491 | 1833 | 0 | 354 | 333 | 104 | 0 | 34 | 80 | 0 | 0 | 102.08
5:00 | 0 | 0 | 0 | 0 | 0 | 16 | 0 | 314 | 252 |  | 0 | 270 | 295 | 0 | 0 | 0 | 150 | 0 | 0 | 0 | 0 | 0 | 0 | 0 | 0 | 0 | 35 | 0 | 0 | 21 | 25 | 28 | 28 | 33 | 0 | 0 | 34 | 70 | 100 | 0 | 0 | 0 | 0 | 0 | 0 |  | 0 | 0 | 34 | 0 | 0 | 0 | 21 | 36 | 80 | 0 | 0 | 300 | 285 | 194 | 8 | 135 | 29 | 5 | 0 | 5 | 0 | 0 | 0 | 22 | 11 | 8 | 9 | 78 | 167 | 0 | 22 | 0 | 0 | 30 | 8 | 0 | 110 | 100 | 40 | 10 | 0 | 80 | 18 | 0 | 10 | 310 | 23 | 8 | 0 | 0 | 0 | 0 | 45 | 0 | 0 | 0 | 10 | 0 | 0 | 250 | 0 | 0 | 0 | 0 | 124 | 54 | 17 | 0 | 0 | 0 | 0 | 0 | 0 | 0 | 0 | 70 | 17 | 0 |  | 490 | 0 | 270 | 0 | 0 | 0 | 0 | 0 | 0 | 0 | 0 | 50 | 16 | 0 | 0 | 0 | 0 | 0 | 0 | 0 | 0 | 0 | 0 | 0 | 0 | 3 | 0 | 9 | 83 | 0 | 0 | 0 | 0 | 0 | 0 | 176 | 0 | 10 | 0 | 0 | 0 | 344 | 0 | 0 | 0 | 0 | 0 | 0 | 0 | 0 | 270 | 141 | 0 | 0 | 0 |  | 4454 | 1862 | 6316 | 3106 | 490 | 1849 | 0 | 302 | 353 | 104 | 0 | 34 | 78 | 0 | 0 | 102.08
6:00 | 0 | 0 | 0 | 0 | 0 | 45 | 0 | 318 | 301 |  | 0 | 270 | 270 | 0 | 0 | 0 | 150 | 0 | 0 | 0 | 0 | 0 | 0 | 0 | 0 | 0 | 35 | 0 | 0 | 21 | 25 | 24 | 28 | 33 | 0 | 0 | 34 | 70 | 100 | 0 | 0 | 0 | 0 | 0 | 0 |  | 0 | 0 | 34 | 0 | 0 | 0 | 18 | 36 | 80 | 0 | 0 | 280 | 270 | 220 | 8 | 135 | 29 | 5 | 0 | 10 | 0 | 0 | 0 | 0 | 11 | 8 | 9 | 76 | 167 | 0 | 22 | 0 | 0 | 30 | 8 | 0 | 163 | 100 | 40 | 10 | 0 | 80 | 18 | 0 | 10 | 310 | 23 | 5 | 0 | 0 | 0 | 0 | 45 | 0 | 0 | 0 | 10 | 0 | 0 | 299 | 0 | 0 | 0 | 0 | 123 | 54 | 17 | 0 | 0 | 0 | 0 | 0 | 0 | 0 | 0 | 70 | 17 | 0 |  | 490 | 0 | 270 | 0 | 0 | 0 | 0 | 0 | 0 | 0 | 0 | 50 | 16 | 0 | 0 | 0 | 0 | 0 | 0 | 0 | 0 | 0 | 0 | 0 | 0 | 3 | 0 | 9 | 82 | 0 | 0 | 0 | 0 | 0 | 0 | 184 | 0 | 10 | 0 | 0 | 0 | 375 | 0 | 0 | 0 | 0 | 0 | 0 | 0 | 0 | 310 | 140 | 0 | 0 | 0 |  | 4574 | 1939 | 6513 | 3126 | 490 | 1990 | 0 | 301 | 392 | 104 | 0 | 34 | 76 | 0 | 0 | 102.08
7:00 | 0 | 0 | 0 | 0 | 0 | 84 | 0 | 352 | 302 |  | 0 | 270 | 305 | 0 | 0 | 0 | 150 | 0 | 0 | 0 | 0 | 0 | 0 | 0 | 0 | 0 | 35 | 0 | 0 | 21 | 25 | 24 | 28 | 33 | 0 | 0 | 34 | 70 | 100 | 0 | 0 | 0 | 0 | 0 | 0 |  | 0 | 0 | 34 | 0 | 0 | 0 | 18 | 38 | 80 | 0 | 0 | 345 | 350 | 219 | 8 | 137 | 29 | 5 | 0 | 43 | 0 | 0 | 0 | 0 | 11 | 16 | 9 | 76 | 167 | 0 | 22 | 0 | 0 | 30 | 8 | 0 | 163 | 0 | 62 | 10 | 0 | 120 | 18 | 0 | 10 | 305 | 23 | 2 | 0 | 0 | 0 | 0 | 45 | 0 | 0 | 4 | 10 | 0 | 0 | 295 | 0 | 0 | 0 | 0 | 123 | 54 | 17 | 0 | 0 | 0 | 0 | 0 | 4 | 0 | 0 | 70 | 17 | 3 |  | 490 | 0 | 320 | 0 | 0 | 0 | 0 | 0 | 0 | 0 | 0 | 50 | 14 | 0 | 0 | 0 | 0 | 0 | 0 | 0 | 0 | 0 | 0 | 0 | 0 | 18 | 0 | 9 | 82 | 0 | 0 | 0 | 0 | 0 | 0 | 193 | 0 | 10 | 0 | 0 | 0 | 405 | 0 | 0 | 0 | 0 | 0 | 0 | 0 | 0 | 310 | 140 | 0 | 0 | 0 |  | 4833 | 2041 | 6874 | 3328 | 490 | 2138 | 0 | 301 | 392 | 104 | 0 | 34 | 76 | 11 | 0 | 102.07
8:00 | 0 | 0 | 0 | 0 | 0 | 95 | 0 | 352 | 283 |  | 0 | 270 | 295 | 0 | 0 | 0 | 180 | 0 | 0 | 0 | 0 | 0 | 0 | 0 | 0 | 0 | 54 | 0 | 0 | 21 | 25 | 24 | 28 | 16 | 0 | 0 | 41 | 70 | 100 | 0 | 0 | 0 | 0 | 0 | 0 |  | 0 | 0 | 0 | 0 | 0 | 0 | 18 | 10 | 80 | 0 | 0 | 335 | 340 | 220 | 8 | 137 | 29 | 5 | 0 | 51 | 0 | 0 | 0 | 0 | 11 | 33 | 9 | 82 | 162 | 0 | 22 | 1 | 0 | 30 | 50 | 0 | 163 | 0 | 62 | 81 | 0 | 120 | 18 | 0 | 10 | 305 | 23 | 0 | 0 | 0 | 0 | 0 | 48 | 0 | 0 | 10 | 40 | 0 | 0 | 300 | 0 | 0 | 13 | 1 | 193 | 54 | 28 | 0 | 0 | 0 | 0 | 0 | 20 | 59 | 0 | 70 | 17 | 11 |  | 491 | 0 | 350 | 0 | 0 | 0 | 0 | 0 | 0 | 0 | 0 | 50 | 14 | 0 | 0 | 0 | 0 | 0 | 0 | 0 | 0 | 0 | 0 | 0 | 0 | 18 | 0 | 9 | 81 | 0 | 0 | 0 | 0 | 0 | 0 | 180 | 0 | 10 | 0 | 0 | 0 | 379 | 0 | 0 | 14 | 0 | 0 | 0 | 1 | 25 | 330 | 141 | 0 | 0 | 2 |  | 5133 | 2095 | 7228 | 3354 | 491 | 2188 | 0 | 545 | 411 | 111 | 0 | 0 | 82 | 46 | 0 | 102.07
9:00 | 0 | 0 | 0 | 0 | 0 | 101 | 0 | 353 | 233 |  | 0 | 270 | 335 | 0 | 0 | 0 | 232 | 0 | 0 | 0 | 0 | 0 | 0 | 0 | 0 | 0 | 54 | 0 | 5 | 21 | 25 | 22 | 28 | 16 | 0 | 0 | 25 | 70 | 100 | 0 | 0 | 0 | 0 | 0 | 0 |  | 0 | 0 | 0 | 0 | 0 | 0 | 18 | 2 | 80 | 0 | 0 | 320 | 300 | 221 | 8 | 135 | 26 | 5 | 0 | 51 | 0 | 0 | 0 | 16 | 11 | 33 | 9 | 84 | 163 | 0 | 22 | 1 | 0 | 30 | 50 | 0 | 110 | 0 | 40 | 81 | 0 | 120 | 18 | 0 | 10 | 290 | 23 | 2 | 0 | 0 | 0 | 0 | 62 | 0 | 0 | 15 | 70 | 4 | 1 | 300 | 2 | 0 | 20 | 2 | 230 | 54 | 34 | 0 | 7 | 20 | 0 | 0 | 34 | 119 | 0 | 60 | 13 | 22 |  | 667 | 0 | 330 | 0 | 0 | 0 | 0 | 0 | 0 | 0 | 0 | 50 | 13 | 0 | 0 | 0 | 0 | 0 | 0 | 0 | 0 | 0 | 0 | 0 | 0 | 18 | 0 | 11 | 80 | 0 | 0 | 0 | 0 | 0 | 0 | 176 | 0 | 10 | 0 | 0 | 0 | 283 | 4 | 0 | 72 | 0 | 0 | 0 | 3 | 60 | 310 | 140 | 0 | 0 | 4 |  | 5238 | 2231 | 7469 | 3311 | 667 | 2010 | 0 | 831 | 390 | 95 | 0 | 0 | 84 | 81 | 0 | 102.07
10:00 | 0 | 0 | 0 | 0 | 0 | 99 | 0 | 328 | 200 |  | 0 | 270 | 335 | 0 | 0 | 15 | 223 | 0 | 0 | 0 | 24 | 0 | 0 | 0 | 0 | 0 | 54 | 0 | 17 | 21 | 25 | 22 | 28 | 33 | 6 | 0 | 31 | 25 | 100 | 0 | 0 | 0 | 0 | 0 | 0 |  | 0 | 0 | 0 | 0 | 0 | 0 | 18 | 4 | 80 | 0 | 0 | 300 | 295 | 181 | 8 | 137 | 26 | 20 | 0 | 51 | 0 | 0 | 0 | 18 | 0 | 33 | 7 | 88 | 147 | 0 | 22 | 2 | 0 | 30 | 22 | 0 | 110 | 0 | 40 | 60 | 0 | 120 | 18 | 0 | 10 | 285 | 16 | 2 | 0 | 0 | 0 | 0 | 100 | 0 | 0 | 18 | 50 | 17 | 30 | 300 | 8 | 0 | 34 | 4 | 232 | 54 | 34 | 0 | 46 | 20 | 0 | 31 | 44 | 126 | 0 | 60 | 17 | 26 |  | 727 | 0 | 300 | 0 | 0 | 0 | 0 | 0 | 0 | 0 | 0 | 50 | 13 | 0 | 0 | 0 | 0 | 0 | 0 | 0 | 0 | 0 | 0 | 0 | 0 | 18 | 0 | 11 | 80 | 0 | 0 | 0 | 0 | 0 | 0 | 163 | 0 | 10 | 0 | 0 | 0 | 310 | 17 | 0 | 97 | 0 | 0 | 0 | 4 | 70 | 280 | 141 | 0 | 0 | 4 |  | 5257 | 2295 | 7552 | 3154 | 727 | 1966 | 0 | 1099 | 360 | 56 | 0 | 0 | 88 | 102 | 0 | 102.06
11:00 | 0 | 0 | 0 | 0 | 0 | 99 | 0 | 334 | 192 |  | 0 | 270 | 335 | 0 | 0 | 40 | 221 | 0 | 0 | 0 | 16 | 0 | 0 | 0 | 0 | 0 | 54 | 0 | 17 | 21 | 25 | 22 | 28 | 33 | 8 | 0 | 32 | 25 | 100 | 0 | 0 | 0 | 0 | 0 | 0 |  | 0 | 0 | 0 | 0 | 0 | 0 | 18 | 3 | 100 | 0 | 0 | 335 | 335 | 202 | 8 | 137 | 26 | 20 | 0 | 51 | 0 | 0 | 0 | 19 | 11 | 33 | 6 | 96 | 156 | 0 | 22 | 2 | 20 | 30 | 22 | 0 | 130 | 0 | 0 | 60 | 0 | 120 | 18 | 0 | 10 | 305 | 16 | 0 | 0 | 0 | 0 | 0 | 100 | 0 | 0 | 19 | 50 | 17 | 30 | 295 | 8 | 0 | 36 | 4 | 212 | 54 | 34 | 0 | 46 | 20 | 0 | 34 | 49 | 126 | 0 | 60 | 17 | 32 |  | 727 | 0 | 330 | 0 | 0 | 0 | 0 | 0 | 0 | 0 | 0 | 66 | 13 | 0 | 0 | 0 | 0 | 0 | 0 | 0 | 0 | 0 | 0 | 0 | 0 | 18 | 0 | 11 | 80 | 0 | 0 | 0 | 0 | 0 | 0 | 172 | 0 | 12 | 0 | 0 | 0 | 335 | 17 | 0 | 113 | 0 | 0 | 0 | 5 | 70 | 280 | 141 | 0 | 0 | 5 |  | 5426 | 2395 | 7821 | 3322 | 727 | 2024 | 0 | 1119 | 360 | 57 | 0 | 0 | 96 | 116 | 0 | 102.06
12:00 | 0 | 0 | 0 | 0 | 0 | 100 | 0 | 372 | 172 |  | 0 | 270 | 335 | 0 | 0 | 53 | 180 | 0 | 0 | 0 | 32 | 16 | 0 | 0 | 0 | 0 | 54 | 17 | 29 | 21 | 25 | 22 | 28 | 33 | 25 | 0 | 32 | 70 | 100 | 0 | 0 | 0 | 0 | 0 | 0 |  | 0 | 0 | 0 | 0 | 0 | 8 | 18 | 4 | 80 | 0 | 0 | 300 | 300 | 213 | 8 | 135 | 23 | 30 | 0 | 51 | 0 | 0 | 0 | 19 | 11 | 33 | 9 | 100 | 159 | 0 | 22 | 2 | 20 | 30 | 22 | 0 | 163 | 0 | 40 | 81 | 0 | 120 | 18 | 0 | 10 | 290 | 16 | 5 | 0 | 0 | 0 | 0 | 100 | 0 | 12 | 19 | 90 | 17 | 71 | 295 | 8 | 0 | 66 | 4 | 216 | 54 | 83 | 0 | 71 | 50 | 0 | 72 | 52 | 147 | 0 | 60 | 17 | 33 |  | 727 | 0 | 330 | 0 | 0 | 0 | 0 | 0 | 0 | 0 | 0 | 65 | 14 | 0 | 0 | 0 | 0 | 0 | 0 | 0 | 0 | 0 | 0 | 0 | 0 | 18 | 0 | 11 | 78 | 0 | 0 | 0 | 0 | 0 | 0 | 179 | 0 | 13 | 0 | 0 | 0 | 364 | 33 | 0 | 113 | 0 | 22 | 0 | 7 | 70 | 280 | 170 | 0 | 0 | 5 |  | 5863 | 2499 | 8362 | 3292 | 727 | 2115 | 0 | 1530 | 358 | 102 | 0 | 16 | 100 | 122 | 0 | 102.06
13:00 | 0 | 0 | 0 | 0 | 0 | 100 | 0 | 362 | 160 |  | 0 | 270 | 335 | 0 | 0 | 55 | 180 | 0 | 0 | 0 | 32 | 16 | 0 | 0 | 0 | 0 | 54 | 17 | 35 | 21 | 25 | 20 | 28 | 33 | 25 | 0 | 42 | 70 | 100 | 0 | 0 | 0 | 0 | 0 | 0 |  | 0 | 0 | 0 | 0 | 0 | 36 | 18 | 8 | 80 | 0 | 0 | 300 | 300 | 179 | 8 | 137 | 29 | 52 | 0 | 51 | 0 | 0 | 0 | 21 | 11 | 25 | 9 | 106 | 155 | 0 | 22 | 2 | 20 | 30 | 22 | 0 | 163 | 7 | 40 | 79 | 0 | 120 | 18 | 0 | 10 | 300 | 23 | 5 | 0 | 0 | 0 | 0 | 100 | 0 | 16 | 18 | 90 | 17 | 142 | 294 | 8 | 0 | 68 | 4 | 216 | 54 | 100 | 0 | 75 | 50 | 0 | 99 | 46 | 162 | 0 | 60 | 17 | 24 |  | 727 | 0 | 330 | 0 | 0 | 0 | 0 | 0 | 0 | 0 | 0 | 66 | 15 | 0 | 0 | 0 | 0 | 0 | 0 | 0 | 0 | 0 | 0 | 0 | 0 | 17 | 0 | 11 | 79 | 0 | 0 | 0 | 0 | 0 | 0 | 192 | 0 | 12 | 0 | 0 | 0 | 361 | 51 | 0 | 113 | 0 | 34 | 0 | 7 | 70 | 280 | 170 | 0 | 0 | 4 |  | 6026 | 2539 | 8565 | 3271 | 727 | 2133 | 0 | 1736 | 359 | 112 | 0 | 16 | 106 | 105 | 0 | 102.05
14:00 | 0 | 0 | 0 | 0 | 0 | 100 | 0 | 361 | 160 |  | 0 | 270 | 335 | 0 | 0 | 55 | 180 | 0 | 0 | 0 | 32 | 0 | 0 | 0 | 0 | 0 | 54 | 0 | 17 | 21 | 25 | 19 | 28 | 33 | 25 | 0 | 40 | 70 | 100 | 0 | 0 | 0 | 0 | 0 | 0 |  | 0 | 0 | 0 | 0 | 0 | 32 | 18 | 6 | 80 | 0 | 0 | 290 | 265 | 196 | 8 | 135 | 29 | 40 | 0 | 51 | 0 | 0 | 0 | 21 | 11 | 33 | 9 | 104 | 159 | 0 | 22 | 2 | 20 | 30 | 22 | 0 | 130 | 9 | 40 | 77 | 0 | 120 | 18 | 0 | 10 | 280 | 23 | 5 | 0 | 0 | 0 | 0 | 100 | 0 | 15 | 15 | 100 | 17 | 145 | 295 | 0 | 0 | 51 | 3 | 216 | 54 | 68 | 0 | 75 | 20 | 0 | 104 | 37 | 162 | 0 | 60 | 17 | 26 |  | 727 | 0 | 330 | 0 | 0 | 0 | 0 | 0 | 0 | 0 | 0 | 65 | 15 | 0 | 0 | 0 | 0 | 0 | 0 | 0 | 0 | 0 | 0 | 0 | 0 | 17 | 0 | 11 | 80 | 0 | 0 | 0 | 0 | 0 | 0 | 167 | 0 | 12 | 0 | 0 | 0 | 330 | 35 | 0 | 70 | 0 | 0 | 0 | 6 | 35 | 280 | 166 | 0 | 0 | 4 |  | 5800 | 2350 | 8150 | 3228 | 727 | 2029 | 0 | 1499 | 360 | 110 | 0 | 0 | 104 | 93 | 0 | 102.05
15:00 | 0 | 0 | 0 | 0 | 0 | 100 | 0 | 350 | 162 |  | 0 | 270 | 335 | 0 | 0 | 55 | 180 | 0 | 0 | 0 | 32 | 0 | 0 | 0 | 0 | 0 | 54 | 0 | 17 | 21 | 25 | 20 | 28 | 33 | 25 | 0 | 37 | 70 | 100 | 0 | 0 | 0 | 0 | 0 | 0 |  | 0 | 0 | 0 | 0 | 0 | 32 | 18 | 3 | 80 | 0 | 0 | 295 | 270 | 203 | 8 | 138 | 29 | 40 | 0 | 51 | 0 | 0 | 0 | 21 | 11 | 33 | 9 | 104 | 149 | 0 | 22 | 1 | 20 | 30 | 50 | 0 | 163 | 6 | 40 | 77 | 0 | 120 | 18 | 0 | 10 | 290 | 23 | 5 | 0 | 0 | 0 | 0 | 116 | 0 | 17 | 0 | 100 | 17 | 100 | 294 | 0 | 0 | 51 | 2 | 214 | 54 | 68 | 0 | 75 | 20 | 0 | 104 | 25 | 162 | 0 | 60 | 17 | 19 |  | 726 | 0 | 300 | 0 | 0 | 0 | 0 | 0 | 0 | 0 | 0 | 65 | 13 | 0 | 0 | 0 | 0 | 0 | 0 | 0 | 0 | 0 | 0 | 0 | 0 | 18 | 0 | 11 | 82 | 0 | 0 | 0 | 0 | 0 | 0 | 165 | 0 | 12 | 0 | 0 | 0 | 328 | 0 | 0 | 70 | 0 | 0 | 0 | 3 | 0 | 280 | 170 | 0 | 0 | 3 |  | 5798 | 2246 | 8044 | 3192 | 726 | 2100 | 0 | 1400 | 362 | 107 | 0 | 0 | 104 | 53 | 0 | 102.04
16:00 | 0 | 0 | 0 | 0 | 0 | 100 | 0 | 345 | 163 |  | 0 | 270 | 335 | 0 | 0 | 55 | 180 | 0 | 0 | 0 | 32 | 0 | 0 | 0 | 0 | 0 | 54 | 0 | 17 | 21 | 25 | 21 | 28 | 33 | 25 | 0 | 42 | 70 | 100 | 0 | 0 | 0 | 0 | 0 | 0 |  | 0 | 0 | 0 | 0 | 0 | 32 | 18 | 3 | 80 | 0 | 0 | 290 | 270 | 199 | 8 | 138 | 29 | 40 | 0 | 51 | 0 | 0 | 0 | 21 | 11 | 33 | 9 | 98 | 149 | 0 | 22 | 0 | 0 | 30 | 50 | 0 | 130 | 111 | 40 | 80 | 0 | 120 | 18 | 0 | 10 | 300 | 23 | 5 | 0 | 0 | 0 | 0 | 120 | 0 | 17 | 6 | 70 | 17 | 100 | 292 | 0 | 0 | 51 | 1 | 159 | 54 | 51 | 0 | 45 | 20 | 0 | 74 | 10 | 162 | 0 | 60 | 17 | 8 |  | 726 | 0 | 300 | 0 | 0 | 0 | 0 | 0 | 0 | 0 | 0 | 65 | 13 | 0 | 0 | 0 | 0 | 0 | 0 | 0 | 0 | 0 | 0 | 0 | 0 | 19 | 0 | 11 | 80 | 0 | 0 | 0 | 0 | 0 | 0 | 168 | 0 | 12 | 0 | 0 | 0 | 358 | 0 | 0 | 35 | 0 | 0 | 0 | 2 | 0 | 280 | 141 | 0 | 0 | 1 |  | 5668 | 2211 | 7879 | 3265 | 726 | 2083 | 0 | 1207 | 360 | 112 | 0 | 0 | 98 | 28 | 0 | 102.04
17:00 | 0 | 0 | 0 | 0 | 0 | 53 | 0 | 335 | 160 |  | 0 | 270 | 250 | 0 | 0 | 55 | 180 | 0 | 0 | 0 | 40 | 16 | 16 | 0 | 0 | 0 | 54 | 43 | 35 | 21 | 25 | 20 | 28 | 33 | 30 | 0 | 41 | 70 | 100 | 0 | 0 | 0 | 0 | 0 | 0 |  | 11 | 0 | 0 | 10 | 8 | 33 | 18 | 6 | 80 | 0 | 0 | 290 | 270 | 180 | 8 | 136 | 29 | 10 | 0 | 10 | 0 | 0 | 6 | 21 | 11 | 33 | 9 | 102 | 151 | 0 | 22 | 0 | 0 | 30 | 11 | 0 | 110 | 161 | 40 | 30 | 0 | 120 | 0 | 0 | 10 | 305 | 24 | 5 | 0 | 80 | 0 | 0 | 140 | 0 | 39 | 0 | 90 | 30 | 122 | 298 | 8 | 17 | 51 | 0 | 125 | 54 | 60 | 17 | 57 | 70 | 0 | 55 | 0 | 162 | 1 | 60 | 17 | 1 |  | 725 | 0 | 300 | 0 | 0 | 0 | 0 | 0 | 0 | 0 | 0 | 65 | 13 | 0 | 0 | 0 | 0 | 0 | 0 | 0 | 0 | 0 | 0 | 6 | 0 | 22 | 0 | 11 | 80 | 0 | 0 | 0 | 0 | 0 | 0 | 191 | 0 | 11 | 0 | 0 | 0 | 330 | 12 | 0 | 35 | 0 | 60 | 0 | 0 | 50 | 280 | 140 | 0 | 0 | 0 |  | 5729 | 2331 | 8060 | 3297 | 725 | 1749 | 0 | 1699 | 360 | 111 | 0 | 16 | 102 | 1 | 0 | 102.03
18:00 | 0 | 0 | 0 | 0 | 0 | 100 | 0 | 325 | 166 |  | 0 | 270 | 260 | 0 | 0 | 55 | 180 | 0 | 0 | 0 | 64 | 48 | 24 | 0 | 0 | 0 | 54 | 55 | 35 | 0 | 25 | 16 | 28 | 33 | 51 | 0 | 43 | 70 | 100 | 0 | 8 | 0 | 0 | 0 | 0 |  | 24 | 0 | 85 | 20 | 12 | 42 | 18 | 12 | 80 | 0 | 0 | 290 | 270 | 188 | 8 | 135 | 29 | 45 | 0 | 33 | 0 | 0 | 24 | 22 | 11 | 33 | 9 | 116 | 152 | 0 | 22 | 0 | 0 | 30 | 51 | 0 | 163 | 162 | 62 | 80 | 0 | 120 | 0 | 0 | 10 | 285 | 24 | 8 | 0 | 183 | 0 | 0 | 200 | 0 | 82 | 0 | 100 | 65 | 137 | 300 | 42 | 17 | 68 | 0 | 213 | 54 | 110 | 34 | 98 | 100 | 0 | 87 | 0 | 162 | 17 | 60 | 17 | 0 |  | 726 | 0 | 355 | 0 | 0 | 0 | 0 | 0 | 0 | 0 | 0 | 65 | 20 | 0 | 0 | 0 | 0 | 25 | 0 | 33 | 27 | 16 | 24 | 25 | 34 | 22 | 0 | 11 | 77 | 0 | 0 | 0 | 0 | 0 | 0 | 166 | 0 | 11 | 0 | 0 | 0 | 409 | 54 | 0 | 85 | 0 | 100 | 0 | 0 | 113 | 300 | 218 | 0 | 0 | 0 |  | 6831 | 2916 | 9747 | 3329 | 726 | 2163 | 0 | 2674 | 377 | 113 | 0 | 249 | 116 | 0 | 0 | 102.03
18:30 | 0 | 0 | 0 | 0 | 0 | 0 | 0 | 0 | 0 |  | 0 | 0 | 0 | 0 | 0 | 0 | 0 | 0 | 0 | 0 | 0 | 0 | 0 | 0 | 0 | 0 | 0 | 0 | 0 | 0 | 0 | 0 | 0 | 0 | 0 | 0 | 0 | 0 | 0 | 0 | 0 | 0 | 0 | 0 | 0 |  | 0 | 0 | 0 | 0 | 0 | 0 | 0 | 0 | 0 | 0 | 0 | 0 | 0 | 0 | 0 | 0 | 0 | 0 | 0 | 0 | 0 | 0 | 0 | 0 | 0 | 0 | 0 | 0 | 0 | 0 | 0 | 0 | 0 | 0 | 0 | 0 | 0 | 0 | 0 | 0 | 0 | 0 | 0 | 0 | 0 | 0 | 0 | 0 | 0 | 0 | 0 | 0 | 0 | 0 | 0 | 0 | 0 | 0 | 0 | 0 | 0 | 0 | 0 | 0 | 0 | 0 | 0 | 0 | 0 | 0 | 0 | 0 | 0 | 0 | 0 | 0 | 0 | 0 |  | 0 | 0 | 0 | 0 | 0 | 0 | 0 | 0 | 0 | 0 | 0 | 0 | 0 | 0 | 0 | 0 | 0 | 0 | 0 | 0 | 0 | 0 | 0 | 0 | 0 | 0 | 0 | 0 | 0 | 0 | 0 | 0 | 0 | 0 | 0 | 0 | 0 | 0 | 0 | 0 | 0 | 0 | 0 | 0 | 0 | 0 | 0 | 0 | 0 | 0 | 0 | 0 | 0 | 0 | 0 |  | 0 | 0 | 0 | 0 | 0 | 0 | 0 | 0 | 0 | 0 | 0 | 0 | 0 | 0 | 0 | 0
19:00 | 0 | 0 | 0 | 20 | 0 | 100 | 0 | 325 | 168 |  | 0 | 270 | 255 | 0 | 0 | 55 | 180 | 0 | 0 | 0 | 16 | 16 | 0 | 0 | 0 | 0 | 54 | 17 | 55 | 0 | 25 | 20 | 28 | 33 | 45 | 0 | 43 | 70 | 100 | 0 | 0 | 0 | 0 | 0 | 0 |  | 24 | 0 | 85 | 0 | 0 | 36 | 18 | 14 | 80 | 0 | 0 | 290 | 270 | 190 | 8 | 136 | 29 | 55 | 0 | 51 | 0 | 0 | 25 | 22 | 11 | 33 | 9 | 110 | 152 | 0 | 22 | 0 | 0 | 30 | 53 | 0 | 163 | 160 | 62 | 81 | 0 | 120 | 0 | 0 | 10 | 260 | 24 | 11 | 0 | 145 | 0 | 0 | 192 | 0 | 82 | 0 | 100 | 68 | 50 | 300 | 16 | 0 | 85 | 0 | 251 | 54 | 110 | 34 | 115 | 100 | 0 | 104 | 0 | 162 | 0 | 60 | 17 | 0 |  | 726 | 0 | 355 | 0 | 0 | 0 | 0 | 0 | 0 | 0 | 0 | 60 | 19 | 0 | 0 | 0 | 0 | 25 | 0 | 0 | 0 | 0 | 24 | 8 | 34 | 22 | 0 | 11 | 77 | 0 | 0 | 0 | 0 | 0 | 0 | 174 | 0 | 11 | 0 | 0 | 0 | 389 | 97 | 0 | 113 | 0 | 70 | 0 | 0 | 113 | 380 | 216 | 0 | 0 | 0 |  | 6584 | 2924 | 9508 | 3360 | 726 | 2145 | 0 | 2413 | 457 | 113 | 0 | 184 | 110 | 0 | 0 | 102.01
19:30 | 0 | 0 | 0 | 50 | 0 | 100 | 0 | 339 | 168 |  | 0 | 270 | 280 | 0 | 0 | 55 | 180 | 0 | 0 | 0 | 0 | 8 | 0 | 0 | 0 | 0 | 54 | 17 | 55 | 0 | 25 | 20 | 28 | 33 | 43 | 0 | 44 | 70 | 100 | 0 | 0 | 0 | 0 | 0 | 0 |  | 0 | 0 | 68 | 0 | 0 | 26 | 18 | 14 | 80 | 0 | 0 | 290 | 270 | 179 | 8 | 137 | 29 | 30 | 0 | 51 | 0 | 0 | 25 | 22 | 11 | 33 | 9 | 110 | 153 | 0 | 22 | 0 | 0 | 30 | 53 | 0 | 163 | 160 | 62 | 81 | 0 | 120 | 0 | 0 | 10 | 310 | 24 | 11 | 0 | 95 | 0 | 0 | 200 | 0 | 52 | 0 | 100 | 68 | 10 | 300 | 16 | 0 | 85 | 0 | 251 | 54 | 110 | 0 | 115 | 100 | 0 | 104 | 0 | 162 | 0 | 70 | 17 | 0 |  | 726 | 0 | 360 | 0 | 0 | 0 | 0 | 0 | 0 | 0 | 0 | 68 | 21 | 0 | 0 | 0 | 0 | 0 | 0 | 0 | 0 | 0 | 0 | 0 | 0 | 22 | 0 | 11 | 77 | 0 | 0 | 0 | 0 | 0 | 0 | 185 | 0 | 11 | 0 | 0 | 0 | 429 | 105 | 0 | 113 | 0 | 70 | 0 | 0 | 70 | 400 | 218 | 0 | 0 | 0 |  | 6457 | 2886 | 9343 | 3429 | 726 | 2239 | 0 | 2172 | 477 | 114 | 0 | 76 | 110 | 0 | 0 | 0
20:00 | 0 | 0 | 0 | 60 | 0 | 100 | 0 | 335 | 166 |  | 0 | 270 | 260 | 0 | 0 | 55 | 180 | 0 | 0 | 0 | 0 | 0 | 0 | 0 | 0 | 0 | 54 | 0 | 55 | 0 | 25 | 20 | 28 | 33 | 43 | 0 | 40 | 70 | 105 | 0 | 0 | 0 | 0 | 0 | 0 |  | 0 | 0 | 53 | 0 | 0 | 26 | 18 | 19 | 80 | 0 | 0 | 290 | 270 | 206 | 8 | 136 | 29 | 30 | 0 | 51 | 0 | 0 | 25 | 22 | 11 | 33 | 9 | 108 | 154 | 0 | 22 | 0 | 0 | 30 | 53 | 0 | 163 | 161 | 62 | 81 | 0 | 120 | 0 | 0 | 10 | 290 | 24 | 11 | 0 | 95 | 0 | 0 | 200 | 0 | 53 | 0 | 100 | 68 | 10 | 300 | 8 | 0 | 85 | 0 | 251 | 54 | 110 | 0 | 115 | 100 | 0 | 104 | 0 | 162 | 0 | 70 | 17 | 0 |  | 725 | 0 | 355 | 0 | 0 | 0 | 0 | 0 | 0 | 0 | 0 | 68 | 21 | 0 | 0 | 0 | 0 | 0 | 0 | 0 | 0 | 0 | 0 | 0 | 0 | 22 | 0 | 11 | 77 | 0 | 0 | 0 | 0 | 0 | 0 | 185 | 0 | 11 | 0 | 0 | 0 | 397 | 105 | 0 | 113 | 0 | 70 | 0 | 0 | 70 | 400 | 218 | 0 | 0 | 0 |  | 6406 | 2848 | 9254 | 3463 | 725 | 2170 | 0 | 2148 | 477 | 110 | 0 | 53 | 108 | 0 | 0 | 102.02
21:00 | 0 | 0 | 0 | 85 | 0 | 100 | 0 | 343 | 168 |  | 0 | 270 | 260 | 0 | 0 | 40 | 180 | 0 | 0 | 0 | 0 | 0 | 0 | 0 | 0 | 0 | 54 | 0 | 55 | 21 | 25 | 27 | 28 | 33 | 32 | 0 | 41 | 70 | 105 | 0 | 0 | 0 | 0 | 0 | 0 |  | 0 | 0 | 34 | 0 | 0 | 26 | 18 | 28 | 80 | 0 | 0 | 290 | 270 | 212 | 8 | 135 | 29 | 30 | 0 | 51 | 0 | 0 | 0 | 22 | 11 | 33 | 9 | 106 | 158 | 0 | 22 | 0 | 0 | 30 | 53 | 0 | 163 | 162 | 62 | 81 | 0 | 120 | 0 | 0 | 10 | 285 | 24 | 11 | 0 | 45 | 0 | 0 | 120 | 0 | 40 | 0 | 100 | 68 | 10 | 300 | 0 | 0 | 85 | 0 | 250 | 54 | 110 | 0 | 115 | 100 | 0 | 104 | 0 | 162 | 0 | 70 | 17 | 0 |  | 725 | 0 | 355 | 0 | 0 | 0 | 0 | 0 | 0 | 0 | 0 | 66 | 21 | 0 | 0 | 0 | 0 | 0 | 0 | 0 | 0 | 0 | 0 | 0 | 0 | 22 | 0 | 11 | 77 | 0 | 0 | 0 | 0 | 0 | 0 | 185 | 0 | 11 | 0 | 0 | 0 | 397 | 70 | 0 | 113 | 0 | 35 | 0 | 0 | 35 | 410 | 220 | 0 | 0 | 0 |  | 6260 | 2753 | 9013 | 3532 | 725 | 2178 | 0 | 1840 | 487 | 111 | 0 | 34 | 106 | 0 | 0 | 102.01
22:00 | 0 | 0 | 0 | 100 | 0 | 100 | 0 | 343 | 175 |  | 0 | 270 | 265 | 0 | 0 | 40 | 180 | 0 | 0 | 0 | 0 | 0 | 0 | 0 | 0 | 0 | 54 | 0 | 17 | 21 | 25 | 29 | 28 | 33 | 32 | 0 | 39 | 70 | 105 | 0 | 0 | 0 | 0 | 0 | 0 |  | 0 | 0 | 2 | 0 | 0 | 26 | 18 | 33 | 80 | 0 | 0 | 290 | 265 | 215 | 8 | 134 | 29 | 30 | 0 | 51 | 0 | 0 | 0 | 22 | 11 | 33 | 9 | 98 | 159 | 0 | 22 | 0 | 0 | 30 | 53 | 0 | 130 | 163 | 40 | 81 | 0 | 120 | 0 | 0 | 10 | 280 | 24 | 11 | 0 | 0 | 0 | 0 | 120 | 0 | 23 | 0 | 100 | 51 | 6 | 223 | 0 | 0 | 85 | 0 | 250 | 54 | 110 | 0 | 114 | 100 | 0 | 104 | 0 | 162 | 0 | 100 | 17 | 0 |  | 726 | 0 | 355 | 0 | 0 | 0 | 0 | 0 | 0 | 0 | 0 | 69 | 21 | 0 | 0 | 0 | 0 | 0 | 0 | 0 | 0 | 0 | 0 | 0 | 0 | 22 | 0 | 11 | 77 | 0 | 0 | 0 | 0 | 0 | 0 | 177 | 0 | 11 | 0 | 0 | 0 | 355 | 0 | 0 | 113 | 0 | 0 | 0 | 0 | 0 | 390 | 222 | 0 | 0 | 0 |  | 6022 | 2549 | 8571 | 3474 | 726 | 2117 | 0 | 1578 | 467 | 109 | 0 | 2 | 98 | 0 | 0 | 102.01
23:00 | 0 | 0 | 0 | 100 | 0 | 100 | 0 | 343 | 177 |  | 0 | 270 | 280 | 0 | 0 | 15 | 180 | 0 | 0 | 0 | 0 | 0 | 0 | 0 | 0 | 0 | 54 | 0 | 0 | 21 | 25 | 21 | 25 | 33 | 0 | 0 | 36 | 70 | 105 | 0 | 0 | 0 | 0 | 0 | 0 |  | 0 | 0 | 0 | 0 | 0 | 0 | 18 | 34 | 80 | 0 | 0 | 295 | 275 | 215 | 8 | 137 | 29 | 30 | 0 | 51 | 0 | 0 | 0 | 22 | 11 | 33 | 9 | 92 | 148 | 0 | 22 | 0 | 0 | 30 | 53 | 0 | 130 | 166 | 40 | 81 | 0 | 120 | 0 | 0 | 10 | 290 | 24 | 11 | 0 | 0 | 0 | 0 | 60 | 0 | 0 | 0 | 100 | 0 | 0 | 226 | 0 | 0 | 85 | 0 | 251 | 54 | 110 | 0 | 75 | 40 | 0 | 84 | 0 | 162 | 0 | 100 | 17 | 0 |  | 725 | 0 | 355 | 0 | 0 | 0 | 0 | 0 | 0 | 0 | 0 | 68 | 19 | 0 | 0 | 0 | 0 | 0 | 0 | 0 | 0 | 0 | 0 | 0 | 0 | 22 | 0 | 11 | 76 | 0 | 0 | 0 | 0 | 0 | 0 | 169 | 0 | 11 | 0 | 0 | 0 | 361 | 0 | 0 | 0 | 0 | 0 | 0 | 0 | 0 | 350 | 220 | 0 | 0 | 0 |  | 5683 | 2387 | 8070 | 3467 | 725 | 2147 | 0 | 1107 | 426 | 106 | 0 | 0 | 92 | 0 | 0 | 102
24:00 | 0 | 0 | 0 | 100 | 0 | 100 | 0 | 343 | 186 |  | 0 | 270 | 275 | 0 | 0 | 0 | 180 | 0 | 0 | 0 | 0 | 0 | 0 | 0 | 0 | 0 | 54 | 0 | 0 | 0 | 25 | 22 | 25 | 33 | 0 | 0 | 36 | 70 | 105 | 0 | 0 | 0 | 0 | 0 | 0 |  | 0 | 0 | 0 | 0 | 0 | 0 | 18 | 34 | 80 | 0 | 0 | 295 | 275 | 217 | 8 | 136 | 29 | 30 | 0 | 51 | 0 | 0 | 0 | 22 | 0 | 33 | 9 | 86 | 162 | 0 | 22 | 0 | 0 | 30 | 53 | 0 | 130 | 160 | 40 | 81 | 0 | 120 | 0 | 0 | 10 | 310 | 0 | 8 | 0 | 0 | 0 | 0 | 24 | 0 | 0 | 0 | 100 | 0 | 0 | 223 | 0 | 0 | 85 | 0 | 252 | 54 | 110 | 0 | 30 | 30 | 0 | 0 | 0 | 0 | 0 | 100 | 17 | 0 |  | 726 | 0 | 355 | 0 | 0 | 0 | 0 | 0 | 0 | 0 | 0 | 69 | 19 | 0 | 0 | 0 | 0 | 0 | 0 | 0 | 0 | 0 | 0 | 0 | 0 | 22 | 0 | 11 | 76 | 0 | 0 | 0 | 0 | 0 | 0 | 172 | 0 | 11 | 0 | 0 | 0 | 363 | 0 | 0 | 0 | 0 | 0 | 0 | 0 | 0 | 270 | 223 | 0 | 0 | 0 |  | 5298 | 2317 | 7615 | 3419 | 726 | 2176 | 0 | 756 | 346 | 106 | 0 | 0 | 86 | 0 | 0 | 102
KWH | 0 | 0 | 0 | 441000 | 0 | 1872409 | 0 | 8460290 | 5184000 |  | 0 | 6649800 | 7151244 | 0 | 0 | 765228 | 4694511 | 0 | 0 | 0 | 320832 | 104160 | 48883 | 0 | 0 | 0 | 1176480 | 168475 | 430949 | 438264 | 600000 | 555660 | 753200 | 799700 | 387840 | 0 | 871331 | 1580000 | 2400000 | 0 | 13276 | 0 | 0 | 0 | 0 |  | 0 | 0 | 527957 | 24720 | 2304 | 343680 | 418848 | 491520 | 2036516 | 0 | 0 | 7529700 | 7044000 | 4832000 | 200727 | 3264130 | 658008 | 636960 | 0 | 994166 | 0 | 0 | 87130 | 424224 | 236880 | 647900 | 227110 | 2240640 | 3722880 | 0 | 504144 | 13500 | 100000 | 710160 | 774000 | 0 | 3487009 | 1524000 | 1078080 | 1347840 | 0 | 2786650 | 272000 | 0 | 252000 | 7239000 | 530736 | 153984 | 0 | 584618 | 0 | 0 | 2385600 | 0 | 417600 | 132705 | 1546560 | 506400 | 1077231 | 6903000 | 150000 | 32400 | 1071381 | 25439 | 4850073 | 1299980 | 1535560 | 87780 | 1221360 | 881280 | 0 | 1222080 | 325030 | 2557440 | 23836 | 1675273 | 439200 | 214726 |  | 15992727 | 0 | 8244000 | 0 | 0 | 0 | 0 | 0 | 0 | 0 | 0 | 1491000 | 389900 | 0 | 0 | 0 | 0 | 51504 | 0 | 0 | 33610 | 21041 | 31091 | 0 | 58120 | 378480 | 0 | 249696 | 1916945 | 0 | 0 | 0 | 0 | 0 | 0 | 4408100 | 0 | 270262 | 0 | 0 | 0 | 8554327 | 611520 | 0 | 1405056 | 0 | 403180 | 0 | 34363 | 837216 | 8280800 | 4237227 | 0 | 0 | 35040 |  | 134399187 | 57935205 | 192334392 | 80815644 | 15992727 | 50110871 | 0 | 28971799 | 10197745 | 2451331 | 0 | 772832 | 2240640 | 780803 | 0
Fuel Cost | 0 | 0 | 0 | 648270 | 0 | 2471579.88 | 0 | 8544892.9 | 5339520 |  | 0 | 7248282 | 7937880.84 | 0 | 0 | 6473828.88 | 4882291.44 | 0 | 0 | 0 | 2925987.84 | 1024934.4 | 450701.26 | 0 | 0 | 0 | 8588304 | 1302311.75 | 4249157.14 | 328698 | 450000 | 0 | 0 | 0 | 3750412.8 | 0 | 235259.37 | 426600 | 4344000 | 0 | 123334.04 | 0 | 0 | 0 | 0 |  | 0 | 0 | 5121182.9 | 236076 | 20044.8 | 2721945.6 | 527748.48 | 1459814.4 | 3014043.68 | 0 | 0 | 5571978 | 7044000 | 4445440 | 258937.83 | 3753749.5 | 743549.04 | 891744 | 0 | 1700023.86 | 0 | 0 | 832091.5 | 538764.48 | 177660 | 1133825 | 170332.5 | 16804800 | 3946252.8 | 0 | 640262.88 | 215190 | 164000 | 1136256 | 1377720 | 0 | 3975190.26 | 1584960 | 2123817.6 | 2574374.4 | 0 | 4820904.5 | 595680 | 0 | 514080 | 7311390 | 398052 | 117027.84 | 0 | 4419712.08 | 0 | 0 | 12405120 | 0 | 4109184 | 1551321.45 | 12604464 | 5494440 | 7594478.55 | 6419790 | 1368000 | 306180 | 9331728.51 | 0 | 36666551.88 | 11322825.8 | 13497572.4 | 876044.4 | 10467055.2 | 5869324.8 | 0 | 0 | 0 | 0 | 0 | 0 | 0 | 0 |  | 92118107.52 | 0 | 8656200 | 0 | 0 | 0 | 0 | 0 | 0 | 0 | 0 | 1684830 | 604345 | 0 | 0 | 0 | 0 | 506799.36 | 0 | 0 | 258797 | 284474.32 | 301271.79 | 0 | 563764 | 726681.6 | 0 | 189019.872 | 11559178.35 | 0 | 0 | 0 | 0 | 0 | 0 | 5818692 | 0 | 405393 | 0 | 0 | 0 | 8468783.73 | 6384268.8 | 0 | 13333981.44 | 0 | 3128676.8 | 0 | 379711.15 | 6187026.24 | 36352712 | 0 | 0 | 0 | 0 |  | 304712949.46 | 197912713.972 | 502625663.432 | 84614988.512 | 92118107.52 | 53265740.8 | 0 | 197584101.83 | 47911890.35 | 661859.37 | 0 | 7517952.45 | 16804800 | 2146222.6 | 0
Yesterday Day Peak | 0 | 0 | 0 | 0 | 0 | 100 | 0 | 372 | 172 |  | 0 | 270 | 335 | 0 | 0 | 53 | 180 | 0 | 0 | 0 | 32 | 16 | 0 | 0 | 0 | 0 | 54 | 17 | 29 | 21 | 25 | 22 | 28 | 33 | 25 | 0 | 32 | 70 | 100 | 0 | 0 | 0 | 0 | 0 | 0 |  | 0 | 0 | 0 | 0 | 0 | 8 | 18 | 4 | 80 | 0 | 0 | 300 | 300 | 213 | 8 | 135 | 23 | 30 | 0 | 51 | 0 | 0 | 0 | 19 | 11 | 33 | 9 | 100 | 159 | 0 | 22 | 2 | 20 | 30 | 22 | 0 | 163 | 0 | 40 | 81 | 0 | 120 | 18 | 0 | 10 | 290 | 16 | 5 | 0 | 0 | 0 | 0 | 100 | 0 | 12 | 19 | 90 | 17 | 71 | 295 | 8 | 0 | 66 | 4 | 216 | 54 | 83 | 0 | 71 | 50 | 0 | 72 | 52 | 147 | 0 | 60 | 17 | 33 |  | 727 | 0 | 330 | 0 | 0 | 0 | 0 | 0 | 0 | 0 | 0 | 65 | 14 | 0 | 0 | 0 | 0 | 0 | 0 | 0 | 0 | 0 | 0 | 0 | 0 | 18 | 0 | 11 | 78 | 0 | 0 | 0 | 0 | 0 | 0 | 179 | 0 | 13 | 0 | 0 | 0 | 364 | 33 | 0 | 113 | 0 | 22 | 0 | 7 | 70 | 280 | 170 | 0 | 0 | 5 |  | 8362 | DayPeak
Yesterday Evening Peak | 0 | 0 | 0 | 0 | 0 | 100 | 0 | 325 | 166 | 0 | 0 | 270 | 260 | 0 | 0 | 55 | 180 | 0 | 0 | 0 | 64 | 48 | 24 | 0 | 0 | 0 | 54 | 55 | 35 | 0 | 25 | 16 | 28 | 33 | 51 | 0 | 43 | 70 | 100 | 0 | 8 | 0 | 0 | 0 | 0 | 0 | 24 | 0 | 85 | 20 | 12 | 42 | 18 | 12 | 80 | 0 | 0 | 290 | 270 | 188 | 8 | 135 | 29 | 45 | 0 | 33 | 0 | 0 | 24 | 22 | 11 | 33 | 9 | 116 | 152 | 0 | 22 | 0 | 0 | 30 | 51 | 0 | 163 | 162 | 62 | 80 | 0 | 120 | 0 | 0 | 10 | 285 | 24 | 8 | 0 | 183 | 0 | 0 | 200 | 0 | 82 | 0 | 100 | 65 | 137 | 300 | 42 | 17 | 68 | 0 | 213 | 54 | 110 | 34 | 98 | 100 | 0 | 87 | 0 | 162 | 17 | 60 | 17 | 0 |  | 726 | 0 | 355 | 0 | 0 | 0 | 0 | 0 | 0 | 0 | 0 | 65 | 20 | 0 | 0 | 0 | 0 | 25 | 0 | 33 | 27 | 16 | 24 | 25 | 34 | 22 | 0 | 11 | 77 | 0 | 0 | 0 | 0 | 0 | 0 | 166 | 0 | 11 | 0 | 0 | 0 | 409 | 54 | 0 | 85 | 0 | 100 | 0 | 0 | 113 | 300 | 218 | 0 | 0 | 0 |  | 9747 | EvPeak
Forecast for Evening | 0 | 0 | 0 | 110 | 0 | 102 | 0 | 400 | 350 | 0 | 0 | 270 | 300 | 0 | 0 | 55 | 220 | 0 | 100 | 0 | 102 | 149 | 25 | 0 | 0 | 0 | 54 | 55 | 55 | 21 | 25 | 30 | 33 | 33 | 51 | 0 | 40 | 70 | 110 | 0 | 25 | 0 | 0 | 0 | 0 | 0 | 22 |  | 85 | 100 | 90 | 43 | 21 | 30 | 80 | 0 | 0 | 330 | 340 | 220 | 8 | 138 | 29 | 55 | 0 | 51 | 0 | 50 | 52 | 22 | 11 | 33 | 22 | 164 | 200 | 0 | 22 | 0 | 30 | 30 | 50 | 0 | 163 | 160 | 65 | 84 | 0 | 120 | 18 | 0 | 10 | 341 | 24 | 11 | 200 | 300 | 300 | 100 | 200 | 100 | 149 | 0 | 100 | 200 | 133 | 400 | 115 | 105 | 105 | 0 | 300 | 54 | 110 | 114 | 113 | 100 | 0 | 104 | 0 | 162 | 116 | 80 | 17 |  |  | 741 | 0 | 410 | 0 | 0 | 220 | 0 | 0 | 30 | 40 | 0 | 90 | 30 | 110 | 0 | 0 | 0 | 50 | 30 | 95 | 18 | 50 | 40 | 52 | 35 | 18 | 0 | 11 | 82 | 0 | 0 | 0 | 0 | 0 | 0 | 200 | 0 | 12 | 100 | 0 | 0 | 400 | 105 | 200 | 113 | 100 | 113 | 0 | 0 | 113 | 620 | 220 |  | 150
Forecast for Day | 0 | 0 | 0 | 110 | 0 | 100 | 0 | 350 | 300 | 0 | 0 | 270 | 300 | 0 | 0 | 55 | 220 | 0 | 100 | 0 | 102 | 149 | 25 | 0 | 0 | 0 | 54 | 55 | 55 | 20 | 25 | 30 | 33 | 33 | 51 | 0 | 40 | 70 | 110 | 0 | 25 | 0 | 0 | 0 | 0 | 0 | 22 |  | 51 | 80 | 90 | 43 | 21 | 15 | 80 | 0 | 0 | 330 | 340 | 220 | 8 | 136 | 29 | 20 | 0 | 51 | 0 | 50 | 52 | 22 | 11 | 33 | 22 | 138 | 183 | 0 | 22 | 1.6 | 30 | 30 | 50 | 0 | 163 | 160 | 60 | 80 | 0 | 120 | 18 | 0 | 10 | 341 | 24 | 11 | 0 | 250 | 0 | 100 | 200 | 50 | 149 | 20 | 80 | 200 | 130 | 324 | 115 | 105 | 105 | 5 | 300 | 54 | 110 | 114 | 113 | 100 | 0 | 104 | 50 | 162 | 116 | 80 | 17 | 30 |  | 693 | 0 | 400 | 0 | 0 | 0 | 0 | 0 | 0 | 0 | 0 | 90 | 28 | 110 | 0 | 0 | 0 | 50 | 30 | 95 | 18 | 0 | 0 | 52 | 20 | 18 | 0 | 11 | 80 | 0 | 0 | 0 | 0 | 0 | 0 | 200 | 0 | 12 | 50 | 0 | 0 | 400 | 105 | 0 | 113 | 0 | 113 | 0 | 8 | 113 | 620 | 220 |  | 0 | 6
Generation at 08:00(Today) | 0 | 0 | 0 | 110 | 0 | 53 | 0 | 282 | 280 | 0 | 0 | 270 | 285 | 0 | 0 | 0 | 160 | 0 | 0 | 0 | 0 | 0 | 0 | 0 | 0 | 0 | 35 | 0 | 0 | 0 | 25 | 22 | 25 |  | 0 | 0 | 40 | 70 | 105 | 0 | 0 | 0 | 0 | 0 | 0 | 0 | 0 | 0 | 0 | 0 | 0 | 0 | 18 | 26 | 80 | 0 | 0 | 305 | 285 | 190 | 8 | 136 | 10 | 5 | 0 | 51 | 0 | 0 | 0 | 22 | 11 | 33 | 0 | 68 | 190 | 0 | 0 | 1 | 0 | 30 | 8 | 0 | 110 | 149 | 40 | 5 | 0 | 90 | 0 | 0 | 10 | 305 | 24 | 5 | 0 | 0 | 0 | 0 | 30 | 0 | 0 | 10 | 40 | 0 | 0 | 223 | 0 | 0 | 0 | 2 | 141 | 54 | 0 | 0 | 0 | 0 | 0 | 0 | 19 | 0 | 0 | 50 | 17 | 12 | 0 | 442 | 0 | 300 | 0 | 0 | 0 | 0 | 0 | 0 | 0 | 0 | 69 | 12 | 0 | 0 | 0 | 0 | 0 | 0 | 0 | 0 | 0 | 0 | 0 | 0 | 18 | 0 | 11 | 77 | 0 | 0 | 0 | 0 | 0 | 0 | 175 | 0 | 11 | 0 | 0 | 0 | 333 | 0 | 0 | 0 | 0 | 0 | 0 | 0 | 0 | 250 | 171 | 0 | 0 | 1 | 0
199
| Minimum Generation |  | 6316 | 5:00
| Highest Generation |  | 9747 | 18:00
| Day Peak Generation |  | 8362 | 12:00
| Evening Peak Generation |  | 9747 | 18:00
| HVDC Max Flow |  | 727 | 1:00
| HVDC EvPeak Flow |  | 726 | 18:00
| Load factor L.F |  | 82.22%

## P1
POWER GRID COMPANY OF BANGLADESH LTD.
|  |  | NATIONAL LOAD DESPATCH CENTER |  |  |  |  | QF-LDC-08
|  |  | DAILY REPORT |  |  |  |  | Page -1
[6 empty] | Reporting Date : | 2021-11-19
Till now the maximum generation is : - |  |  | 13792 | 20:00 | Hrs on | 2021-04-27
The Summary of Yesterday's |  | 2021-11-18 | Generation & Demand |  | Today's Actual Min Gen. & Probable Gen. & Demand
Day Peak Generation : |  | 8362 | MW Hour : | 12:00 | Min. Gen. at | 7:00 | 6270 | MW
Evening Peak Generation : |  | 9747 | MW Hour : | 18:00 | Available Max Generation : |  | 14484 | MW
E.P. Demand (at gen end) : |  | 9747 | MW Hour : | 18:00 | Max Demand (Evening) : |  | 9000 | MW
Maximum Generation : |  | 9747 | MW Hour : | 18:00 | Reserve(Generation end) |  | 5484 | MW
Total Gen. (MKWH) : |  | 192.3344 | System Load Factor : | 82.22% | Load Shed : |  | 0 | MW
EXPORT / IMPORT THROUGH EAST-WEST INTERCONNECTOR
Export from East grid to West grid :- Maximum |  |  | -100 | MW at | 7:00 | Energy |  | MKWHR.
Import from West grid to East grid :- Maximum |  |  | - | MW at | - | Energy | - | MKWHR.
| Water Level of Kaptai Lake at 6:00 A M on |  | 2021-11-19
Actual : | 101.97 | Ft.(MSL) , | Rule curve : | 107.4 | Ft.( MSL )
Gas Consumed : | Total = | 1027.4 | MMCFD. | Oil Consumed (PDB) :
[6 empty] | HSD : |  | Liter
[6 empty] | FO : |  | Liter
Cost of the Consumed Fuel (PDB+Pvt) : |  | Gas : | 137880729.312
: |  | Coal : | 47911890.35 | Oil : | 205102054.28 | Total : | 390894673.942
Load Shedding & Other Information
Area | Yesterday |  |  |  | Today
|  |  | Estimated Demand (S/S end) |  | Estimated Shedding (S/S end) |  | Rates of Shedding
| MW |  | MW |  |  | MW | (On Estimated Demand)
Dhaka | 0 | 0:00 | 3273.6144 |  |  | 0 | 0%
Chittagong Area | 0 | 0:00 | 1108.3212 |  |  | 0 | 0%
Khulna Area | 0 | 0:00 | 992.1479 |  |  | 0 | 0%
Rajshahi Area | 0 | 0:00 | 896.18 |  |  | 0 | 0%
Cumilla Area | 0 | 0:00 | 810.0355 |  |  | 0 | 0%
Mymensingh Area | 0 | 0:00 | 653.6576 |  |  | 0 | 0%
Sylhet Area | 0 | 0:00 | 371.7844 |  |  | 0 | 0%
Barisal Area | 0 | 0:00 | 168.4658 |  |  | 0 | 0%
Rangpur Area | 0 | 0:00 | 504.1031 |  |  | 0 | 0%
Total | 0 |  | 8778.3099 |  |  | 0
Information of the Generating Units under shut down.
| Planned Shut- Down |  |  | Forced Shut- Down
1) Barapukuria ST: Unit-2 ,3
2) Ghorasal-3,4,7
3) Ashuganj-4,5
4) Baghabari-71 MW & 100 MW
5) Shajibazar 330 Mw GT-1
6) Raozan #02
7) Sirajganj-1,3
Additional Information of Machines, lines, Interruption / Forced Load shed etc.
a) B.Baria 132/33 kV T-3 transformer was under shut down from 08:39 to 15:40 for A/M.
b) Aftabnagar 132/33 kV T-1 transformer was under shut down from 10:10 to 14:26 for A/M.
c) Beanibazar 132/33 kV T-2 transformer was under shut down from 09:50 to 16:50 for A/M.
d) Chandpur-Kachua132 kV Ckt-2 was under shut down from 16:49 to 19:33 for A/M.
e) Hathazari-Baroirhat 132 kV Ckt-2 was under shut down from 08:58 to 21:36 for A/M.
f) Hathazari-Sikalbaha 230 kV Ckt-2 was under shut down from 09:47 to 19:34 for D/W.
g) Mymensing S/S- Mymensingh RPCL P/S 132 KV Ckt-1 was under shut down from 09:41 to 20:33 for A/M.
h) Rajendrapur 132/33KV T-2 transformer was under shut down from 10:53 to 16:42 for A/M.
i) Rajendrapur- Kodda 132KV Ckt-2 was under shut down from 08:56 to 10:48 for A/M.
j) Bhaluka-Mymensingh 132KV Ckt-2 was under shut down from 10:37 to 17:20 for D/W.
k) Madaripur 132/33KV T-2 transformer was under shut down from 10:36 to 13:42 for C/M.
l) Benapole 132 KV Busbar-A was under shut down from 08:21 to 15:07 for A/M.
m) Bogra-Sirajganj 230 KV Ckt-2 was under shut down from 08:15 to 16:24 for C/M.
n) Amnura 132/33KV T-1 transformer was under shut down from 10:59 to 12:22 for C/M.
o) Amnura 132/33KV T-2 transformer was under shut down from 12:30 to 13:26 for C/M.
p) Rangpur-Saidpur 132 KV Ckt-2 was under shut down from 08:55 to 16:56 for C/M.
q) Rajshahi 132/33KV T-2 transformer was under shut down from 09:15 to 16:21 for A/M.
r) Rajshahi 230 kV Bus-2 was under shut down from 09:40 to 11:32 for D/W.
s) Sherpur -UMPL-Sherpur 132 KV Ckt-1 was under shut down from 08:40 to 16:18 for A/M.
t) Dohazari-Sikalbaha 132 kV Ckt-1 was under shut down from 08:34 to 15:40 for A/M.
u) Aminbazar-Keraniganj 230KV Ckt-1 was under shut down from 08:51 to 16:21 for A/M.
v) Hasnabad-Keraniganj 230KV Ckt-1 was under shut down from 09:13 to 19:34 for C/M.
w) Hasnabad-Sitalakhya 132KV Ckt was under shut down from 09:39 to 17:09 for C/M.
x) Shahzibazar 330 MW CCPP GT-2 was synchronized at 12:29.
y) Fenchuganj unit-1 GT-2 was synchronized at 10:40.
z) Aminbazar 400/230 kV ATR-2 transformer was switched on at 14:25.
aa) Aminbazar 400/230 kV ATR-3 transformer was switched on at 16:19.
ab) Naogaon 132/33 kV T-2 transformer & 33 kV Bus-2 were under shut down from 15:02 to 15:46 due to 33 kV | [5 empty] | About 14 MW power interruption occurred under Barisal S/S
rajnagar feeder CT,PT structure construction works done by NESCO. | [5 empty] | area from 15:02 to 15:46.
ac) Ghorasal unit-5 was synchronized at 18:05.
ad) Gopalganj old - Gopalganj new 132 kV Ckt-1 open at 00:48(19-11-2021) from both end due to high voltage.
ae) Madunaghat 33 kV Bus-1 was shut down from 06:53(19-11-2021) to 07:32(19-11-2021) for D/W.
af) Madunaghat 132/33 kV T-2 transformer was shut down at 07:42(19-11-2021) for D/W.
| Sub Divisional Engineer |  |  | Executive Engineer |  |  | Superintendent Engineer
| Network Operation Division |  |  | Network Operation Division |  |  | Load Despatch Circle

## P2
EVENING PEAK GENERATION AND DAY LONG ENERGY DATA OF POWER STATIONS
| Date : | 2021-11-18 | [5 empty] | Page -2
Sl. |  |  |  |  | Present | Peak | Energy
No. | Name of the Power Stations |  | Producer | Installed Capacity | Capacity | Hour | Generated | Remarks
Generation
|  |  |  | Unit No. X Capacity | MW | MW | KWH
1 | Ghorasal Repowered CCPP:Unit-3 (GT |  | PDB | 1*260 | 260 | 0 | 0 | Under maint.
2 | Ghorasal Repowered CCPP Unit-4 |  | PDB | 1*210 | 180 | 0 | 0 | Under maint.
| Ghorasal TPP Unit-5 |  | PDB | 1*210 | 190 | 0 | 441000 | Gas shortage
3 | Ghorasal 365 MW CCPP Unit-7 |  | PDB | 1*243+1*122 | 365 | 0 | 0 | Under maint.
| Ghorashal 78.5 MW PP(MAX) |  | QRPP | 2*40 | 0 | 0 | 0 | Contract Expired
4 | Ghorashal 108MW PP (Regent) |  | IPP | 34*3.35 | 108 | 100 | 1872409
5 | Haripur GTPP |  | SBU, PDB | 2*32 | 20 | 0 | 0 | Under maint.
6 | Haripur 412 MW CCPP |  | EGCB | 1*273+1*139 | 412 | 325 | 8460290 | Gas shortage
7 | Haripur 360MW CCPP(HPL) |  | IPP | 1*235+1*125 | 360 | 166 | 5184000 | Gas shortage
8 | Meghnaghat 450 MW CCPP(MPL) |  | IPP | 2*150+1*150 | 450 | 270 | 6649800 | Gas shortage
9 | Meghnaghat 100 MW(IEL) |  | QRPP | 12*8.9 | 0 | 0 | 0 | Contract Expired
10 | Meghnaghat CCPP(Summit) |  | IPP | 2*110+1*110 | 305 | 260 | 7151244 | FGMO
11 | Madanganj 102 PP(Summit) |  | QRPP | 6*17 | 0 | 0 | 0 | Contract Expired
12 | Madanganj-55 MW PP(Summit) |  | (IPP) | 3*17.08+1*11.3 | 55 | 55 | 765228
13 | Keraniganj 100 MW PP (Powerpac) |  | QRPP | 8*13.45 | 100 | 24 | 48883 | Low demand.
14 | Narshingdi 22 MW PP (Doreen) |  | SIPP, REB | 8*2.90 | 22 | 0 | 438264
15 | 210 MW Siddhirgonj TPP |  | PDB | 1*210 | 115 | 0 | 0 | Under maint.
16 | Siddhirgonj 2*120 MW GTPP |  | EGCB | 2*105 | 210 | 0 | 0 | GT-2 under maint.
17 | Siddhirganj 100 PP(Dutch Bangla) |  | QRPP | 12*8.9 | 0 | 0 | 0 | Contract Expired
18 | Siddhirganj 335 MW CCPP |  | EGCB | 1*217+118 | 335 | 180 | 4694511 | Gas shortage
19 | Gagnagar 102 MW PP (Digital Power) |  | IPP | 12*8.924 | 102 | 64 | 320832 | High voltage
20 | Katpotti 52 MW PP (Sinha) |  | IPP | 7*7.9 | 0 | 0 | 0
21 | Kamalaghat 54 MW PP(Banco Energy) |  | IPP | 3*18 | 54 | 54 | 1176480
22 | Kodda 150MW PP |  | BPDB-RPCL | 9*17.06 | 149 | 48 | 104160 | Low demand.
23 | Manikganj 55 MW PP (Northern) |  | IPP | 3*19.3 | 55 | 55 | 168475
24 | Nababganj 55 MW PP (Southern power ) |  | IPP | 3*19.3 | 55 | 35 | 430949 | Engine problem
25 | Bosila 108MW PP(CLC) |  | IPP | 12*8.775+1*3.5 | 0 | 0 | 0
26 | Summit Power,(Madhabdi+Ashulia) |  | SIPP,REB | 3*3.67+4*8.73 | 80 | 41 | 1155660 | Engine problem
27 | Maona 33 MW PP(Summit) |  | SIPP,REB | 4*8.73 | 33 | 28 | 753200 | Engine problem
28 | Rupganj 33 MW PP(Summit) |  | SIPP,REB | 4*8.73 | 33 | 33 | 799700
29 | Gazipur 52 MW PP |  | RPCL | 6*8.9 | 52 | 51 | 387840
30 | Tongi 80 MW GTPP |  | PDB | 1* 105 | 105 | 0 | 0 | Under maint.
31 | Kodda 300 MW PP Unit-2 (Summit) |  | IPP | 18*17.076 | 300 | 183 | 584618 | Low demand.
32 | Keranigonj 300 MW PP (APR) |  | IPP | 256*1.4 | 300 | 0 | 0 | Reserve.
33 | Bramhangoan 100 MW PP (Aggreko) |  | IPP | 100 | 100 | 0 | 0 | Reserve.
34 | Aurahati 100MW PP (Aggreko) |  | IPP | 0.85*23+0.95*91 | 100 | 0 | 0 | Reserve.
35 | Kodda 149 MW PP Unit-1 (Summit) |  | IPP | 149 | 149 | 82 | 417600 | Low demand.
36 | Gazipur 100 MW PP |  | RPCL | 100 MW | 105 | 17 | 32400 | Low demand.
37 | Meghnaghat 104 MW PP (OPCL) |  | IPP | 18.5*6 | 104 | 87 | 1222080 | Low demand.
38 | Manikgonj 162MW PP(MPGL) |  | IPP | 9*18 | 162 | 162 | 2557440
39 | Spectra Solar Plant Ltd. |  | IPP | 35 | 35 | 0 | 214726
| Dhaka area Total |  |  |  | 5560 | 2320 | 46031789
40 | Chattogram TPP-1 |  | PDB | 1*210 | 180 | 100 | 2400000 | Gas shortage
| Chattogram TPP-2 |  | PDB | 1*210 | 180 | 0 | 0 | Gas shortage
41 | Raozan 25 MW PP |  | IPP | 3*8.9 | 25 | 8 | 13276 | Low demand.
42 | Teknaf 20MW PP (Solartech) |  | Teknaf Solartech Energy Ltd. | 20 | 20 | 0 | 132705
43 | Patenga 50MW PP (Baraka) |  | IPP | 8*6.98 | 50 | 42 | 343680 | Low demand.
44 | Kaptai Hydro: Unit-1,2,3,4, 5 |  | PDB | 2*40+3*50 | 230 | 113 | 2451331 | Low water level & #2 Under maint.
45 | Sikalbaha 225MW |  | PDB | 1*150+1*175 | 225 | 0 | 0 | Under maint.
46 | Sikalbaha Peaking GT |  | PDB | 1*150 | 150 | 0 | 0 | Under maint.
47 | Sikalbaha 105 MW PP (Baraka Sikalbaha) |  | IPP | 105 MW | 105 | 68 | 1071381 | Low demand.
48 | Hathazari 100 MW peaking PP |  | PDB | 11*8.9 | 98 | 0 | 0 | Under S/D
49 | Dohazari -Kalaish 100 MW Peaking |  | PDB | 6*17 | 102 | 85 | 527957 | Engine problem
50 | Juldah 100 MW Unit-1 (Acorn) |  | QRPP | 8*13.45 | 100 | 20 | 24720 | Low demand.
51 | Juldah 100 MW PP Unit-3 (Acorn) |  | IPP | 0 | 100 | 100 | 1546560
52 | Barabkunda 22 MW PP (Regent) |  | SIPP, PDB | 8*2.90 | 22 | 18 | 418848
* | Malancha, Ctg. EPZ (United) |  |  | 5*8.73+3*9.34 | 0 | 12 | 491520
53 | Chattogram 108 MW PP (ECPV) |  | IPP | 16*7 | 108 | 12 | 2304 | Low demand.
54 | Kaptai 7 MW Solar PP |  | PDB | 7.4 MW | 7 | 0 | 25439
55 | Anwara 300 MW PP (United) |  | IPP | 300 MW | 300 | 213 | 4850073
56 | Jodiac Power |  | IPP | 3*18.55+1*3.6 | 54 | 54 | 1299980
57 | Karnaphuli Power Ltd. |  | IPP | 110 | 110 | 110 | 1535560
58 | Juldah unit-2 (Acorn) |  | IPP | 8*13.6 | 100 | 100 | 881280
59 | Anlima Energy Ltd. |  | IPP | 6*21.2 | 116 | 17 | 23836 | Low demand.
| Chattogram area Total |  |  |  | 2382 | 1072 | 18040450
60 | Ashuganj TPP Unit- 3 |  | APSCL | 1*150 | 135 | 80 | 2036516 | Gas shortage
| Ashuganj TPP Unit- 4 |  | APSCL | 1*150 | 129 | 0 | 0 | Gas shortage
| Ashuganj TPP Unit- 5 |  | APSCL | 1*150 | 134 | 0 | 0 | Gas shortage
61 | Ashuganj 225 MW CCPP |  | APSCL | 1*142+1*75 | 221 | 188 | 4832000 | FGMO
62 | Ashuganj 450 MW CCPP(North) |  | APSCL | 1*360 | 360 | 290 | 7529700 | FGMO
63 | Ashuganj 450 MW CCPP(South) |  | APSCL | 1*360 | 360 | 270 | 7044000 | FGMO
64 | Ashuganj 50 MW PP |  | APSCL | 14*3.968 | 45 | 29 | 658008 | Engine problem
65 | Ashuganj 55 MW PP (Precision) |  | RPP | 15*4 | 55 | 45 | 636960 | Engine problem
66 | Ashuganj 195MW PP (APSCL-United) |  | IPP | 20*9.73+1*16 | 195 | 8 | 200727 | Gas shortage
67 | Ashuganj 51 MW PP (Midland) |  | IPP | 6*9.34 | 51 | 33 | 994166
68 | Ashuganj 150MW PP (Midland) |  | IPP | 23*7.015 | 150 | 137 | 1077231
69 | Titas 50 MW Peaking PP |  | PDB | 6*8.92 | 52 | 0 | 0 | Reserve.
70 | Chandpur 150 MW CCPP |  | PDB | 1*106+1*57 | 163 | 135 | 3264130 | Machine problem
71 | Chandpur 200MW (Desh energy) |  | IPP | 0 | 200 | 65 | 506400 | Low demand.
72 | Feni 22MW PP (Doreen) |  | SIPP, PDB | 8*2.90 | 22 | 22 | 424224
73 | Feni 11 MW PP (Doreen) |  | SIPP, REB | 4*2.90 | 11 | 11 | 236880
** | Impoprt (Tripura) |  | Imported power | 0 | 160 | 116 | 2240640
74 | Jangalia 33MW PP (Summit) |  | SIPP, PDB | 4*8.73 | 33 | 33 | 647900
75 | Jangalia 52 MW PP (Lakdanavi) |  | IPP | 6*8.92 | 52 | 24 | 87130 | Low demand.
76 | Cumilla 25 MW PP (Summit) |  | SIPP, PDB | 3*3.67+2*6.97 | 25 | 9 | 227110 | Engine problem
77 | Daudkandi 200 MW PP (B.Trac) |  | IPP | 154*1.4 | 200 | 0 | 0 | Reserve.
78 | Feni Lanka Power |  | IPP | 7*18.415+1*9.78 | 114 | 34 | 87780 | Low demand.
79 | Chowmuhani 113 MW |  | IPP | 12*9.78+2*3.1 | 113 | 98 | 1221360
80 | Bhairob 54.5 MW |  | IPP | 3*18.2 | 54 | 17 | 439200 | 33 kV feeder fault.
| Cumilla Area Total |  |  |  | 3034 | 1644 | 34392062
81 | RPCL 210MW CCPP |  | IPP | 4*35+1*70 | 202 | 152 | 3722880 | Gas shortage
82 | Tangail 22 MW PP (Doreen) |  | SIPP, PDB | 8*2.90 | 22 | 22 | 504144
83 | Jamalpur 95 MW PP(Powerpac) |  | IPP | 12*8.924 | 8 | 0 | 0 | Engine problem
84 | Sarishabari 3 MW Solar Plant |  | IPP | 1*3 | 3 | 0 | 13500
85 | Mymensingh 200 MW PP (United) |  | IPP | 200 | 200 | 200 | 2385600
86 | Jamalpur 115 MW PP (United) |  | IPP | 115 MW | 115 | 42 | 150000 | Low demand.
87 | Sutiakhali 50 MW Solar PP |  | IPP | 50 | 50 | 0 | 325030
88 | Tangail Palli Power Gen 22 MW |  | IPP | 4*6.7 | 22 | 24 | 0
| Mymensingh Area Total |  |  |  | 622 | 440 | 7101154
89 | Fenchugonj CCPP Phase-1 |  | PDB | 2*32+1*33 | 70 | 0 | 100000 | Under maint.
90 | Fenchugonj CCPP Phase-2 |  | PDB | 2*35+1*35 | 90 | 30 | 710160 | Machine problem
91 | Kushiara 163 MW CCPP (KP) |  | IPP | 1*109+1*54 | 163 | 163 | 3487009
92 | Shajibazar 330 MW CCPP |  | PDB | 3*110 | 330 | 162 | 1524000 | GT-1 under maint
93 | Fenchugonj 51 MW PP (Barakatullah) |  | RPP | 19*2.90 | 51 | 51 | 774000
| Fenchuganj 44MW (Energyprima) |  | RPP | 12*3.3+5*2 | 0 | 0 | 0 | Contract Expired
94 | Hobiganj 11MW PP Cofidence-E |  | SIPP, REB | 4*2.90 | 11 | 8 | 153984
95 | Shahjibazar GTPP Unit- 8 & 9 |  | PDB | 2*35 | 66 | 62 | 1078080
96 | Shahjibazar 86MW PP (Shahjibazar) |  | RPP | 32*2.90 | 86 | 80 | 1347840
97 | Shahjibazar 100 MW GTPP |  | PDB | 1*100 | 100 | 60 | 1675273 | Engine problem
98 | Sylhet 225 MW CCPP |  | PDB | 1*142+1*89 | 231 | 120 | 2786650
99 | Sylhet 20 MW GTPP |  | PDB | 1*20 | 20 | 0 | 272000
| Sylhet 50MW PP (EPL) |  | RPP | 27*2 | 0 | 0 | 0 | Contract Expired
100 | Shahjahanulla 25 MW PP |  | SIPP, REB | 3*9.34 | 25 | 24 | 530736
101 | Bibiana-II 341 MW CCPP (Summit) |  | IPP | 1*222+1*119 | 341 | 285 | 7239000 | FGMO
102 | Bibiyana-III 400 MW CCPP |  | PDB | 400 MW | 400 | 300 | 6903000
103 | Sylhet 10MW PP (Desh) |  | RPP | 6*1.95 | 10 | 10 | 252000
104 | Bibiyana South 400 MW |  | PDB | 400 MW | 383 | 0 | 0 | Under maint.
| Sylhet Area Total |  |  |  | 2377 | 1355 | 28833732
105 | Bheramara GTPP Unit-3 |  | PDB | 1*20 | 16 | 0 | 0 | Reserve.
** | Bheramara (HVDC ) |  | Imported power | 2*500 | 1000 | 726 | 15992727
106 | Khulna 115 PP MW (KPCL-2) |  | QRPP | 7*17 | 0 | 0 | 0 | Contract Expired
107 | Faridpur 50 MW Peaking PP |  | PDB | 8*6.89 | 54 | 0 | 0 | Reserve.
108 | Khulna 225 MW CCPP |  | NWPGCL | 1*150+1*75 | 230 | 0 | 0 | Reserve.
109 | Gopalganj 100 MW Peaking PP |  | PDB | 16*6.98 | 109 | 0 | 0 | Reserve.
110 | Bheramara 410 MW CCPP |  | NWPGCL | 1*278+1*132 | 410 | 355 | 8244000 | Gas shortage
| Noapara 40 MW PP (Khanjahan Ali) |  | QRPP | 5*8.5 | 0 | 0 | 0 | Contract Expired
111 | Noapara 100 MW PP (Bangla Trac) |  | IPP | 70*1.4 | 100 | 0 | 0 | Reserve.
112 | Rupsha 105 MW PP (Orion rupsha) |  | IPP | 6*18.445 | 105 | 54 | 611520
113 | Madhumati 100 MW PP |  | NWPGCL | 100 MW | 105 | 0 | 0 | Line O/L
| Khulna Area Total |  |  |  | 2129 | 1135 | 24848247
114 | Barisal 110 MW PP (Summit ) |  | IPP | 7*17.076 | 110 | 0 | 0 | Reserve.
115 | Bhola 33 MW PP (Venture) |  | RPP | 1*34.50 | 33 | 20 | 389900 | Engine problem
116 | Bhola 225 MW CCPP |  | PDB | 2*63+1*68 | 194 | 65 | 1491000 | Machine problem
117 | Bhola 95 MW PP (Aggreko) |  | QRPP | 96*1.10 | 95 | 11 | 270262 | Gas shortage
118 | Payra 1320 MW |  | BCPCL | 2*622 | 1244 | 300 | 8280800 | Line O/L
119 | Bhola Nutan Biddut BD LTD |  | IPP | 220 | 220 | 218 | 4237227
120 | United Payra Power Ltd. |  | IPP | 8*18.5+1*9.5 | 150 | 0 | 0 | Reserve.
| Barisal Area Total |  |  |  | 2046 | 614 | 14669189
121 | Baghabari 71 MW GTPP |  | PDB | 1*71 | 71 | 0 | 0 | Gas shortage
| Baghabari 100 MW GTPP |  | PDB | 1*100 | 100 | 0 | 0 | Gas shortage
122 | Baghabari 50 MW Peaking PP |  | PDB | 6*8.9 | 52 | 25 | 51504
123 | Bera 70 MW Peaking PP |  | PDB | 9*8.29 | 71 | 0 | 0 | Engine problem
124 | Amnura 50 MW PP(Sinha) |  | QRPP | 7*7.79 | 50 | 27 | 33610 | Low demand.
125 | Katakhali 50 MW PP (Northern) |  | QRPP | 6*8.9 | 50 | 16 | 21041 | Low demand.
126 | Katakhali 50 MW Peaking PP |  | PDB | 6*8.7 | 50 | 24 | 31091 | Low demand.
127 | Sirajgonj Unit-1 225MW |  | NWPGCL | 1*150+1*75 | 210 | 0 | 0 | Gas shortage
128 | Sirajgonj Unit-2 225MW |  | NWPGCL | 1*150+1*75 | 220 | 166 | 4408100 | Gas shortage
129 | Sirajgonj Unit-3 225MW |  | NWPGCL | 1*141 | 220 | 0 | 0 | Gas shortage
130 | Sirajgonj 400 MW CCPP Unit-4 |  | SNWPGCL | 1*282+1*132 | 414 | 409 | 8554327 | FGMO
131 | Santahar 50 MW Peaking PP |  | PDB | 6*8.7 | 50 | 34 | 58120 | Engine problem
132 | Bogra 22 MW PP (GBB) |  | RPP | 6*4 | 22 | 22 | 378480 | Engine problem
133 | Bogura 20 MW PP (Energyprima) |  | RPP | 5*3.3+5*2 | 0 | 0 | 0 | Contract Expired
134 | Ullapara 11 MW PP (Summit) |  | SIPP, REB | 4*2.90 | 11 | 11 | 249696 | Engine problem
135 | Natore 52 MW PP (Rajlanka) |  | IPP | 6*8.92 | 52 | 25 | 0
136 | Chapainawabganj 100 MW Peaking PP |  | PDB | 12*8.924 | 104 | 33 | 0 | Low demand.
137 | Baghabari 200 MW PP (Paramount) |  | IPP | 200 MW | 200 | 0 | 0 | Reserve.
138 | Bagura 113 MW PP (Confidence)-2 |  | IPP | 113 MW | 113 | 85 | 1405056 | Low demand.
139 | Confidence Power Bogura Unit-1 113 MW |  | IPP | 6*18.55 | 113 | 113 | 837216
140 | Sirajgonj 6.55 MW Solar |  | NWPGCL | 1*6 | 6 | 0 | 35040
| Rajshahi Area Total |  |  |  | 2179 | 990 | 16063281
141 | Barapukuria TPP Unit-1 |  | PDB | 1*125 | 85 | 77 | 1916945
| Barapukuria TPP Unit-2 |  | PDB | 1*125 | 85 | 0 | 0 | Under maint.
142 | Barapukuria 275 MW TPP Unit-3 |  | PDB | 1*275 | 274 | 0 | 0 | Under maint.
143 | Rangpur 20 MW GTPP |  | PDB | 1*20 | 20 | 0 | 0
144 | Saidpur 20 MW GTPP |  | PDB | 1*20 | 20 | 0 | 0
145 | Rangpur 113 MW PP (Confidence) |  | IPP | 113 MW | 113 | 100 | 403180 | Low demand.
146 | Sympa Solar Power 8MW |  | IPP | 8 MW | 8 | 0 | 34363
| Rangpur Area Total |  |  |  | 605 | 177 | 2354488
| Total |  |  |  | 20934 | 9747 | 192334392
| Eastern Grid Total |  |  |  | 13975 | 6831 | 134399187
| Western Grid Total |  |  |  | 6959 | 2916 | 57935205
| National Grid Total |  |  |  | 20934 | 9747 | 192334392
*Data collected from respective power station over telephone.
Executive Engineer
Network Operation Division
Page- 3

## P3
POWER GRID COMPANY OF BANGLADESH LTD.
NATIONAL LOAD DESPATCH CENTER
MAXIMUM LOAD SERVED BY DIFFERENT GRID SUB-STATIONS
QF-LDC-09
Date: | 2021-11-18
(a) ENTIRE EASTERN GRID : |  | 6770 | MW | (b) ENTIRE WESTERN GRID : |  | 2731 | MW
i) Dhaka area |  | 3656 | MW | i) Khulna area |  | 1034 | MW
ii) Chittagong area |  | 1268 | MW | ii) Rajshahi area |  | 864 | MW
iii) Comilla area |  | 765 | MW | iii) Barisal area |  | 226 | MW
iv) Mymensingh area |  | 721 | MW | iv) Rangpur area |  | 607 | MW
v) Sylhet area |  | 360 | MW
| SYSTEM TOTAL DEMAND ( a + b ) = |  | 9501 | MW
MAXIMUM LOAD SERVED BY DIFFERENT SUB-STATIONS
Sub-station | Load (MW) | Hour | Sub-station | Load (MW) | Hour | Sub-station | Load (MW) | Hour
Siddhirganj | 106 | 18:00 | Mymensing | 151 | 18:30 | Jessore | 76 | 18:30
Munsiganj | 70 | 21:00 | Kishoreganj | 90 | 20:00 | Benapol | 38 | 18:30
Sonargaon | 58 | 12:00 | Netrokona | 77 | 18:00 | Jhenida(Old) | 78 | 18:00
Shyampur | 172 | 11:00 | Jamalpur | 96 | 18:00 | Bottail | 92 | 18:00
Bhulta | 165 | 19:00 | Sherpur | 88 | 18:00 | G.K Project | 36 | 18:00
Madanganj | 36 | 18:00 | Srimongal | 37 | 18:30 | Faridpur | 100 | 18:00
Shitalakhya | 105 | 12:00 | Shahjibazar | 76 | 18:00 | Rajbari | 32 | 18:00
Rahim steel | 18 | 7:00 | Fenchuganj | 31 | 17:00 | Madaripur | 60 | 19:00
Matuail | 54 | 10:00 | Kulawara | 30 | 18:00 | Sariatpur | 40 | 19:00
Ghorasal | 60 | 18:00 | Sylhet | 100 | 18:00 | Gopalganj | 66 | 18:00
Narsingdi | 127 | 21:00 | Chatak | 17 | 19:30 | Bagerhat | 76 | 18:00
Haripur (SBU) | 107 | 18:30 | Sunamganj | 31 | 19:30 | Mongla | 44 | 9:00
Sreenagar | 25 | 18:30 | Biani Bazar | 41 | 18:00 | Satkhira | 68 | 18:00
Ullon | 45 | 18:00 | Comilla (S) | 116 | 18:00 | Gallamari | 22 | 13:00
Hasnabad | 59 | 18:00 | Comilla(N) | 85 | 20:00 | Magura | 38 | 18:00
Magbazar | 69 | 15:00 | Chandpur | 45 | 20:00 | Norail | 36 | 18:00
Maniknagar | 52 | 13:00 | Feni | 89 | 18:00 | Chuadanga | 60 | 18:00
Bangabhaban | 8 | 10:00 | Chowmuhani | 128 | 19:30 | Barisal(N) | 26 | 19:30
Motijheel | 20 | 11:00 | Ashuganj | 26 | 23:00 | Barisal (S) | 76 | 20:00
Narinda | 52 | 13:00 | Daudkandi | 98 | 19:00 | Patuakhali | 72 | 21:00
Kazla | 72 | 18:00 | B.Baria | 104 | 19:00 | Bhandaria | 36 | 20:00
Dhanmondi | 157 | 13:00 | Ramganj | 54 | 20:00 | Borguna | 12 | 19:30
Lalbag | 70 | 13:00 | Chaddagram | 28 | 18:00 | Borhan Uddin | 29 | 19:30
Madartek | 50 | 18:30 | PHP | 6 | 22:00 | Ishurdi | 48 | 18:00
Dhaka University | 26 | 13:00 | Kochua | 38 | 18:00 | Ruppur Paromanobik | 3 | 18:00
Aftabnagar | 12 | 13:00 | Madunaghat | 45 | 18:00 | Natore | 87 | 18:30
Fatullah | 55 | 12:00 | Hathazari | 78 | 18:30 | Bogra | 111 | 18:30
Nawabganj | 32 | 20:00 | Khulshi | 155 | 16:00 | Noagaon | 78 | 19:30
Keraniganj | 53 | 18:00 | Halishahar | 86 | 17:00 | Rajshahi | 96 | 20:00
Banani | 37 | 15:00 | Baraulia | 126 | 8:00 | Rajshahi New | 11 | 20:00
Mirpur | 88 | 18:00 | Sikalbaha | 33 | 15:00 | C.Nawabganj | 40 | 12:00
Kalyanpur | 75 | 18:00 | Dohazari | 84 | 18:00 | Amnura | 31 | 18:30
Gulshan | 84 | 12:00 | Cox'sbazar | 89 | 18:00 | Pabna | 74 | 18:00
Uttara | 58 | 18:00 | Chandraghona | 22 | 18:00 | Shahjadpur | 68 | 18:00
Uttara New | 16 | 18:00 | Kaptai | 3.8 | 18:00 | Serajganj | 56 | 18:00
Kamrangirchar | 85 | 18:00 | A. Khaer Stl. | 0 | 1:00 | Niyamatpur | 43 | 18:00
Savar | 136 | 12:00 | Bakulia | 102 | 18:00 | Joypurhat | 39 | 18:00
Bhasantec | 98 | 18:00 | Julda | 20 | 1:00 | Sherpur(Bogura) | 46 | 18:00
Agargaon | 58 | 13:00 | TK chemical | 23.5 | 21:00 | Mohastangor | 42 | 18:00
Satmosjid | 72 | 18:30 | Modern Steel | 0 | 1:00 | Bhangura | 19 | 18:00
Tongi | 101 | 13:00 | Shahmirpur | 27 | 18:00 | Rangpur | 97 | 18:00
Kabirpur | 188 | 12:00 | Khagrachhari | 18 | 21:00 | Lalmonirhat | 41 | 18:00
Basundhara | 150 | 18:00 | Matarbari | 29 | 18:00 | Saidpur | 82 | 18:00
Purbachal | 12 | 15:00 | Baroiar Hat | 32 | 18:00 | Purbasadipur | 81 | 18:30
Manikganj | 56 | 18:30 | Rangamati | 10 | 18:00 | Thakurgaon | 61 | 18:30
Joydevpur | 132 | 18:00 | Abul Khair 230 | 132 | 23:00 | Palashbari | 77 | 18:00
New Tongi | 65 | 12:00 | BSRM | 162 | 21:00 | Barapukuria | 40 | 19:00
Kodda | 215 | 18:00 | GPH Ispat | 88 | 19:00 | Panchagar | 43 | 18:00
Dhamrai | 78 | 18:00 | Agrabad | 74 | 18:00 | Joldhaka | 27 | 18:00
Rajendrapur | 86 | 17:00 | Goalpara | 21 | 13:00 | Kurigram | 42 | 18:00
Valuka | 80 | 18:00 | Central S/S | 78 | 18:00 | Mithapukur | 22 | 18:00
Tangail | 144 | 18:00 | Noapara | 36 | 18:00
Sub Divisional Engineer |  |  | Executive Engineer |  | Superintendent Engineer

## Voltage
e
MAXIMUM & MINIMUM VOLTAGES OF DIFFERENT GRID SUB-STATIONS:
| Date: | 2021-11-18 | [7 empty] | QF-LDC-10
| Sub-Station | Max Voltage | Hour | Min | Hour | Sub-Station | Maxm | Hour | Min | Hour
|  |  |  | Voltage |  |  | Voltage |  | Voltage
| 400 KV | KV | Hour | KV |  |  | KV |  | KV
| Bibiyana | 413 | 17:00 | 404 | 11:00 | Kaliakoir | 404 | 0.125 | 393 | 0.45833
| Bheramara | 414 | 6:00 | 402 | 18:30 | Bhulta | 394 | 0.75 | 384 | 0.45833
| Ashuganj(N) | 400 | 4:00 | 390 | 11:00 | Gopalganj | 417 | 0.625 | 401 | 24:00
| Payra | 416 | 22:00 | 410 | 1:00
| 230 KV | KV |  | KV |  | 230 KV | KV |  | KV
| Ghorasal | 235 | 1:00 | 235 | 1:00 | Hathazari | 236 | 23:00 | 224 | 1:00
| Ishurdi | 242 | 3:00 | 233 | 11:00 | Megnaghat | 241 | 9:00 | 234 | 1:00
| Ashuganj | 245 | 13:00 | 240 | 9:00 | Fenchuganj | 245 | 21:00 | 241 | 10:00
| Serajganj | 237 | 5:00 | 233 | 7:00 | Siddhirganj | 237 | 5:00 | 232 | 11:00
| Baghabari | 237 | 3:00 | 233 | 11:00 | Maniknagar | 235 | 5:00 | 229 | 11:00
| Barapukuria | 235 | 4:00 | 229 | 8:00 | Agargaon | 235 | 5:00 | 227 | 11:00
| Bogra | 234 | 18:30 | 225 | 15:00 | Barisal | 245 | 22:00 | 238 | 19:00
| Rajshahi | 237 | 18:00 | 227 | 11:00 | Bhola 225 MW | 247 | 9:00 | 243 | 2:00
| Khulna South | 245 | 3:00 | 226 | 11:00 | AKSML | 237 | 22:00 | 221 | 5:00
| Rampura | 233 | 21:00 | 230 | 10:00 | BSRM | 235 | 22:00 | 222 | 11:00
| Haripur | 235 | 21:00 | 229 | 11:00 | Bibiyana | 245 | 3:00 | 240 | 11:00
| Hasnabad | 235 | 23:00 | 230 | 11:00 | Bhulta | 238 | 22:00 | 231 | 11:00
| Shyampur | 234 | 22:00 | 227 | 11:00 | Ashuganj (S) | 241 | 18:00 | 235 | 11:00
| Aminbazar | 236 | 1:00 | 230 | 2:00 | Kaliakoir | 235 | 18:00 | 227 | 11:00
| Tongi | 230 | 17:00 | 220 | 10:00 | GPH | 235 | 21:00 | 221 | 11:00
| Comilla (N) | 237 | 18:00 | 231 | 11:00 | Jhenaidah | 239 | 2:00 | 228 | 11:00
| 132 kV | KV |  | KV |  | 132 kV | KV |  | KV
| Siddhirganj | 137 | 1:00 | 134 | 10:00 | Kochua | 139 | 0.75 | 135 | 0.45833
| Munsiganj | 140 | 18:00 | 134 | 11:00 | Madanhat | 139 | 0.83333 | 128 | 0.41667
| Sonargaon | 139 | 22:00 | 132 | 5:00 | Hathazari | 139 | 0.875 | 132 | 0.66667
| Shyampur | 140 | 4:00 | 136 | 11:00 | Khulshi | 136 | 0.875 | 128 | 0.45833
| Bhulta | 133 | 3:00 | 130 | 10:00 | Halishahar | 137 | 0.83333 | 128 | 0.041667
| Madanganj | 138 | 6:00 | 134 | 10:00 | Baraulia | 137 | 0.77083 | 129 | 0.125
| Shitalakhya | 139 | 18:00 | 132 | 11:00 | Sikalbaha | 138 | 0.95833 | 129 | 0.083333
| Rahim steal | 138 | 21:00 | 134 | 10:00 | Dohazari | 132 | 0.75 | 121 | 0.45833
| Matuail | 137 | 1:00 | 134 | 10:00 | Cox'sbazar | 117 | 0.375 | 107 | 0.58333
| Ghorasal | 140 | 18:00 | 38 | 5:00 | Chandraghona | 137 | 0.83333 | 131 | 0.041667
| Narsinghdi | 134 | 1:00 | 132 | 11:00 | Kaptai | 135 | 0.041667 | 133 | 0.33333
| Haripur (SBU) | 138 | 21:00 | 135 | 9:00 | A. Khaer Stl. | 136 | 0.83333 | 128 | 0.58333
| Sreenagar | 138 | 3:00 | 133 | 11:00 | Bakulia | 136 | 0.875 | 126 | 0.45833
| Ullon | 136 | 3:00 | 131 | 11:00 | Julda | 136 | 0.75 | 128 | 0.16667
| Hasnabad | 140 | 18:00 | 135 | 10:00 | TK Chemical | 136 | 0.83333 | 128 | 0.45833
| Magbazar | 137 | 2:00 | 131 | 11:00 | Modern Steel | 136 | 0.8125 | 130 | 0.041667
| Maniknagar | 138 | 3:00 | 133 | 11:00 | Shahmirpur | 136 | 0.79167 | 129 | 0.45833
| Bangabhaban | 138 | 3:00 | 133 | 11:00 | Khagrachhari | 136 | 0.875 | 128 | 0.45833
| Motijheel | 138 | 3:00 | 133 | 11:00 | Matarbari | 130 | 0.75 | 118 | 0.45833
| Narinda | 138 | 3:00 | 133 | 11:00 | Baroiar Hat | 139 | 18:30 | 132 | 11:00
| Kazla | 138 | 3:00 | 133 | 11:00 | Rangamati | 136 | 18:00 | 129 | 11:00
| Dhanmondi | 140 | 22:00 | 135 | 11:00 | Agrabad | 136 | 21:00 | 126 | 0.45833
| Lalbag | 135 | 18:00 | 129 | 11:00 | Goalpara S/S | 135 | 2:00 | 126 | 0.45833
| Madartek | 137 | 5:00 | 130 | 11:00 | Khulna Central S/S | 135 | 2:00 | 126 | 0.45833
| Dhaka University | 136 | 2:00 | 131 | 10:00 | Noapara | 135 | 4:00 | 127 | 0.45833
| Aftabnagar | 136 | 1:00 | 132 | 10:00 | Jessore | 135 | 0.041667 | 128 | 0.45833
| Fatullah | 140 | 18:00 | 136 | 11:00 | Benapol | 127 | 2:00 | 128 | 0.45833
| Nawabganj | 138 | 6:00 | 134 | 11:00 | Jhenida(Old) | 138 | 0.041667 | 133 | 0.45833
| Keraniganj | 138 | 5:00 | 133 | 11:00 | Bottail | 140 | 0.125 | 135 | 0.45833
| Banani | 137 | 4:00 | 131 | 11:00 | G.K Project | 140 | 0.20833 | 137 | 0.45833
| Mirpur | 135 | 3:00 | 130 | 10:00 | Faridpur | 140 | 0.25 | 136 | 0.79167
| Kalyanpur | 135 | 22:00 | 131 | 10:00 | Rajbari | 141 | 0.125 | 136 | 0.79167
| Gulshan | 136 | 5:00 | 130 | 11:00 | Madaripur | 143 | 17:00 | 139 | 0.77083
| Uttara | 135 | 18:00 | 132 | 7:00 | Shariyatpur S/S | 144 | 0.16667 | 138 | 0.79167
| Uttara New | 136 | 23:00 | 130 | 10:00 | Gopalganj | 147 | 4:00 | 139 | 0.77083
| Kamrangirchar | 138 | 18:00 | 133 | 10:00 | Bagerhat | 135 | 4:00 | 122 | 0.625
| Savar | 137 | 18:00 | 130 | 23:00 | Mongla | 133 | 3:00 | 122 | 11:00
| Bhasantec | 137 | 2:00 | 132 | 10:00 | Satkhira | 134 | 0.041667 | 125 | 11:00
| Agargaon | 138 | 3:00 | 133 | 11:00 | Gallamari | 143 | 4:00 | 137 | 0.45833
| Satmosjid | 137 | 2:00 | 132 | 10:00 | Magura | 141 | 0.16667 | 135 | 0.625
| Tongi | 138 | 17:00 | 131 | 12:00 | Narail | 139 | 4:00 | 132 | 0.45833
| Kabirpur | 140 | 18:00 | 134 | 18:30 | Chuadanga | 139 | 4:00 | 131 | 0.45833
| Basundhara | 137 | 18:30 | 129 | 11:00 | Barisal(N) | 143 | 3:00 | 138 | 19:00
| Purbachal | 137 | 2:00 | 131 | 11:00 | Barisal (S) | 143 | 0.16667 | 137 | 0.8125
| Manikganj | 143 | 8:00 | 138 | 11:00 | Patuakhali(S) | 141 | 0.20833 | 135 | 0.875
| Joydevpur | 139 | 17:00 | 131 | 11:00 | Bhandaria | 142 | 0.083333 | 135 | 0.83333
| New Tongi | 139 | 18:00 | 130 | 11:00 | Borguna | 142 | 4:00 | 137 | 19:30
| Kodda | 137 | 18:00 | 125 | 9:00 | Jhenaidah(New) | 140 | 3:00 | 133 | 11:00
| Dhamrai | 136 | 3:00 | 131 | 17:00 | Ishurdi | 140 | 6:00 | 136 | 16:00
| Rajendrapur | 136 | 18:00 | 122 | 11:00 | Ruppur Paromanobik | 139 | 6:00 | 135 | 15:00
| Valuka | 133 | 9:00 | 118 | 12:00 | Natore | 139 | 6:00 | 133 | 16:00
| Tangail | 137 | 17:00 | 132 | 11:00 | Bogra | 138 | 18:00 | 132 | 16:00
| Mymensing | 135 | 9:00 | 125 | 11:00 | Noagaon | 135 | 19:00 | 127 | 16:00
| Kishorganj | 135 | 5:00 | 129 | 15:00 | Rajshahi | 139 | 6:00 | 132 | 11:00
| Netrokona | 133 | 3:00 | 124 | 14:00 | Rajshahi New | 141 | 18:00 | 133 | 11:00
| Jamalpur | 140 | 9:00 | 122 | 7:00 | C.Nawabganj | 138 | 6:00 | 132 | 12:00
| Sherpur | 139 | 17:00 | 121 | 7:00 | Amnura | 142 | 18:00 | 132 | 12:00
| Srimongal | 138 | 9:00 | 136 | 11:00 | Pabna | 139 | 6:00 | 134 | 16:00
| Shahjibazar | 138 | 13:00 | 134 | 15:00 | Shahjadpur | 141 | 24:00 | 140 | 20:00
| Fenchuganj | 138 | 18:00 | 134 | 15:00 | Serajganj | 137 | 6:00 | 132 | 11:00
| Khulawara | 137 | 4:00 | 134 | 10:00 | Niyamatpur | 135 | 5:00 | 128 | 15:00
| Sylhet | 134 | 4:00 | 132 | 9:00 | Joypurhat | 136 | 6:00 | 129 | 16:00
| Chatak | 135 | 4:00 | 132 | 9:00 | Sherpur(Bogura) | 139 | 6:00 | 131 | 16:00
| Sunamganj | 132 | 2:00 | 130 | 10:00 | Mohastangor | 138 | 6:00 | 130 | 16:00
| Biani Bazar | 134 | 4:00 | 131 | 11:00 | Bangura | 139 | 18:00 | 136 | 16:00
| Comilla(s) | 129 | 1:00 | 126 | 13:00 | Rangpur | 133 | 17:00 | 126 | 7:00
| Comilla(n) | 143 | 18:00 | 136 | 11:00 | Lalmonirhat | 132 | 6:00 | 125 | 11:00
| Chandpur | 140 | 18:30 | 136 | 1:00 | Saidpur | 134 | 6:00 | 127 | 16:00
| Feni | 140 | 18:30 | 133 | 2:00 | Purbasadipur | 132 | 4:00 | 124 | 8:00
| Chowmuhani | 135 | 9:00 | 132 | 1:00 | Thakurgaon | 132 | 2:00 | 121 | 8:00
| Ashuganj | 140 | 7:00 | 137 | 10:00 | Palashbari | 134 | 17:00 | 130 | 16:00
| Daudkandi | 139 | 18:00 | 133 | 11:00 | Barapukuria | 135 | 0.25 | 129 | 0.33333
| B.Baria | 135 | 1:00 | 132 | 11:00 | Panchagar | 136 | 0.54167 | 123 | 0.33333
| Ramganj | 139 | 18:00 | 133 | 3:00 | Joldhaka | 135 | 0.125 | 124 | 0.33333
| Chaddagram | 141 | 18:00 | 134 | 10:00 | Kurigram | 133 | 0.20833 | 127 | 0.45833
| PHP | 138 | 18:30 | 131 | 11:00 | Mithapukur | 136 | 0.25 | 129 | 0.66667

## L-Curve
Date | 2021-11-18
.
TIME | E-W INT.(Export) | EAST GRID | WEST GRID | TOTAL |  |  | DAILY LOAD CURVE
0:00 | 206 | 5298 | 2317 | 7615 |  |  |  | QF-LDC-11
0:30 | 268 | 5045.5 | 2305 | 7350.5 | Date: | 2021-11-18
1:00 | 330 | 4793 | 2293 | 7086
1:30 | 325 | 4717.5 | 2216.5 | 6934
2:00 | 320 | 4642 | 2140 | 6782
2:30 | 255 | 4657 | 2012.5 | 6669.5 | [5 empty] | Gen. at Eve. Peak | 9747 | 9747 MW (18:00 )
3:00 | 190 | 4672 | 1885 | 6557 | [6 empty] | 18:00
3:30 | 190 | 4636 | 1865.5 | 6501.5 | [5 empty] | Gen. at Day Peak | 8362 | 8362 MW (12:00 )
4:00 | 190 | 4600 | 1846 | 6446 | [6 empty] | 12:00
4:30 | 207 | 4527 | 1854 | 6381 | [5 empty] | Highest Generation | 9747
5:00 | 224 | 4454 | 1862 | 6316 | [6 empty] | 18:00
5:30 | 199 | 4514 | 1900.5 | 6414.5
6:00 | 174 | 4574 | 1939 | 6513
6:30 | 137 | 4703.5 | 1990 | 6693.5
7:00 | 100 | 4833 | 2041 | 6874
7:30 | 58 | 4983 | 2068 | 7051
8:00 | 16 | 5133 | 2095 | 7228
8:30 | 117 | 5185.5 | 2163 | 7348.5
9:00 | 218 | 5238 | 2231 | 7469
9:30 | 322 | 5247.5 | 2263 | 7510.5
10:00 | 426 | 5257 | 2295 | 7552
10:30 | 420 | 5341.5 | 2345 | 7686.5
11:00 | 414 | 5426 | 2395 | 7821
11:30 | 404 | 5644.5 | 2447 | 8091.5
12:00 | 394 | 5863 | 2499 | 8362
12:30 | 349 | 5944.5 | 2519 | 8463.5
13:00 | 304 | 6026 | 2539 | 8565
13:30 | 316 | 5913 | 2444.5 | 8357.5
14:00 | 328 | 5800 | 2350 | 8150
14:30 | 335 | 5799 | 2298 | 8097
15:00 | 342 | 5798 | 2246 | 8044
15:30 | 340 | 5733 | 2228.5 | 7961.5
16:00 | 338 | 5668 | 2211 | 7879
16:30 | 340 | 5698.5 | 2271 | 7969.5
17:00 | 342 | 5729 | 2331 | 8060
17:30 | 183 | 6280 | 2623.5 | 8903.5
18:00 | 24 | 6831 | 2916 | 9747
18:30 | 82 | 6707.5 | 2920 | 9627.5
19:00 | 140 | 6584 | 2924 | 9508
19:30 | 84 | 6457 | 2886 | 9343
20:00 | 78 | 6406 | 2848 | 9254 |  |  |  | Executive Engineer
20:30 | 67 | 6333 | 2800.5 | 9133.5 |  |  |  | Network Operation Division
21:00 | 56 | 6260 | 2753 | 9013
21:30 | 74 | 6141 | 2651 | 8792
22:00 | 92 | 6022 | 2549 | 8571 |  |  |  |  | Page 6 of 7
22:30 | 113 | 5852.5 | 2468 | 8320.5
23:00 | 134 | 5683 | 2387 | 8070
23:30 | 170 | 5490.5 | 2352 | 7842.5
24:00 | 206 | 5298 | 2317 | 7615
9747 MW (18:00 )
8362 MW (12:00 )

## En-Curve
DAILY ENERGY CURVE
Date | 2021-11-18 |  | Energy |  | 192334392
[13 empty] | 2021-11-18 | [5 empty] | QF-LDC-12
TIME | GAS | HVDC | P.GEN(GAS). | P.GEN(HSD) | P.GEN(HFO). | COAL | HYDRO | G.GEN(HSD) | G.GEN(HFO) | TRIPURA | SOLAR | SHORTAGE
0:00 | 3419 | 726 | 2176 | 0 | 756 | 346 | 106 | 0 | 0 | 86 | 0 | 0
0:30 | 3381 | 726.5 | 2093.5 | 0 | 581.5 | 365 | 100 | 0 | 17 | 86 | 0 | 0 | Date: | 2021-11-18
1:00 | 3343 | 727 | 2011 | 0 | 407 | 384 | 94 | 0 | 34 | 86 | 0 | 0
1:30 | 3315.5 | 689 | 1953.5 | 0 | 398.5 | 364.5 | 95 | 0 | 34 | 84 | 0 | 0 | [8 empty] | Total Energy | 192.3344 | Total Energy Gen 182.074 MKWHr Energy Not Served 0.000 MKWHr Energy Requirement 182.074 MKWHr
2:00 | 3288 | 651 | 1896 | 0 | 390 | 345 | 96 | 0 | 34 | 82 | 0 | 0 | [8 empty] | Energy not Served | 0
2:30 | 3310 | 570.5 | 1849 | 0 | 390 | 339 | 96 | 0 | 34 | 81 | 0 | 0 | [8 empty] | Energy Requirement | 192.3344
3:00 | 3332 | 490 | 1802 | 0 | 390 | 333 | 96 | 0 | 34 | 80 | 0 | 0
3:30 | 3274.5 | 490.5 | 1817.5 | 0 | 372 | 333 | 100 | 0 | 34 | 80 | 0 | 0 | [6 empty] | Shortage
4:00 | 3217 | 491 | 1833 | 0 | 354 | 333 | 104 | 0 | 34 | 80 | 0 | 0
4:30 | 3161.5 | 490.5 | 1841 | 0 | 328 | 343 | 104 | 0 | 34 | 79 | 0 | 0
5:00 | 3106 | 490 | 1849 | 0 | 302 | 353 | 104 | 0 | 34 | 78 | 0 | 0
5:30 | 3116 | 490 | 1919.5 | 0 | 301.5 | 372.5 | 104 | 0 | 34 | 77 | 0 | 0
6:00 | 3126 | 490 | 1990 | 0 | 301 | 392 | 104 | 0 | 34 | 76 | 0 | 0
6:30 | 3227 | 490 | 2064 | 0 | 301 | 392 | 104 | 0 | 34 | 76 | 5.5 | 0 |  |  |  |  | Coal
7:00 | 3328 | 490 | 2138 | 0 | 301 | 392 | 104 | 0 | 34 | 76 | 11 | 0
7:30 | 3341 | 490.5 | 2163 | 0 | 423 | 401.5 | 107.5 | 0 | 17 | 79 | 28.5 | 0 |  |  |  | Oil |  |  |  | ,
8:00 | 3354 | 491 | 2188 | 0 | 545 | 411 | 111 | 0 | 0 | 82 | 46 | 0
8:30 | 3332.5 | 579 | 2099 | 0 | 688 | 400.5 | 103 | 0 | 0 | 83 | 63.5 | 0
9:00 | 3311 | 667 | 2010 | 0 | 831 | 390 | 95 | 0 | 0 | 84 | 81 | 0
9:30 | 3232.5 | 697 | 1988 | 0 | 965 | 375 | 75.5 | 0 | 0 | 86 | 91.5 | 0
10:00 | 3154 | 727 | 1966 | 0 | 1099 | 360 | 56 | 0 | 0 | 88 | 102 | 0
10:30 | 3238 | 727 | 1995 | 0 | 1109 | 360 | 56.5 | 0 | 0 | 92 | 109 | 0
11:00 | 3322 | 727 | 2024 | 0 | 1119 | 360 | 57 | 0 | 0 | 96 | 116 | 0
11:30 | 3307 | 727 | 2069.5 | 0 | 1324.5 | 359 | 79.5 | 0 | 8 | 98 | 119 | 0
12:00 | 3292 | 727 | 2115 | 0 | 1530 | 358 | 102 | 0 | 16 | 100 | 122 | 0
12:30 | 3281.5 | 727 | 2124 | 0 | 1633 | 358.5 | 107 | 0 | 16 | 103 | 113.5 | 0
13:00 | 3271 | 727 | 2133 | 0 | 1736 | 359 | 112 | 0 | 16 | 106 | 105 | 0
13:30 | 3271 | 727 | 2133 | 0 | 1736 | 359 | 112 | 0 | 16 | 106 | 105 | 0
14:00 | 3271 | 727 | 2133 | 0 | 1736 | 359 | 112 | 0 | 16 | 106 | 105 | 0
14:30 | 3231.5 | 726.5 | 2116.5 | 0 | 1568 | 360.5 | 109.5 | 0 | 8 | 105 | 79 | 0
15:00 | 3192 | 726 | 2100 | 0 | 1400 | 362 | 107 | 0 | 0 | 104 | 53 | 0
15:30 | 3228.5 | 726 | 2091.5 | 0 | 1303.5 | 361 | 109.5 | 0 | 0 | 101 | 40.5 | 0
16:00 | 3265 | 726 | 2083 | 0 | 1207 | 360 | 112 | 0 | 0 | 98 | 28 | 0
16:30 | 3281 | 725.5 | 1916 | 0 | 1453 | 360 | 111.5 | 0 | 8 | 100 | 14.5 | 0
17:00 | 3297 | 725 | 1749 | 0 | 1699 | 360 | 111 | 0 | 16 | 102 | 1 | 0
17:30 | 3313 | 725.5 | 1956 | 0 | 2186.5 | 368.5 | 112 | 0 | 132.5 | 109 | 0.5 | 0
18:00 | 3329 | 726 | 2163 | 0 | 2674 | 377 | 113 | 0 | 249 | 116 | 0 | 0
18:30 | 3344.5 | 726 | 2154 | 0 | 2543.5 | 417 | 113 | 0 | 216.5 | 113 | 0 | 0
19:00 | 3360 | 726 | 2145 | 0 | 2413 | 457 | 113 | 0 | 184 | 110 | 0 | 0
19:30 | 3429 | 726 | 2239 | 0 | 2172 | 477 | 114 | 0 | 76 | 110 | 0 | 0
20:00 | 3463 | 725 | 2170 | 0 | 2148 | 477 | 110 | 0 | 53 | 108 | 0 | 0
20:30 | 3497.5 | 725 | 2174 | 0 | 1994 | 482 | 110.5 | 0 | 43.5 | 107 | 0 | 0
21:00 | 3532 | 725 | 2178 | 0 | 1840 | 487 | 111 | 0 | 34 | 106 | 0 | 0
21:30 | 3503 | 725.5 | 2147.5 | 0 | 1709 | 477 | 110 | 0 | 18 | 102 | 0 | 0
22:00 | 3474 | 726 | 2117 | 0 | 1578 | 467 | 109 | 0 | 2 | 98 | 0 | 0
22:30 | 3470.5 | 725.5 | 2132 | 0 | 1342.5 | 446.5 | 107.5 | 0 | 1 | 95 | 0 | 0
23:00 | 3467 | 725 | 2147 | 0 | 1107 | 426 | 106 | 0 | 0 | 92 | 0 | 0
23:30 | 3443 | 725.5 | 2161.5 | 0 | 931.5 | 386 | 106 | 0 | 0 | 89 | 0 | 0 | Max Temp. in Dhaka |  | 24.7° C | 31.2° C
24:00 | 3419 | 726 | 2176 | 0 | 756 | 346 | 106 | 0 | 0 | 86 | 0 | 0
Executive Engineer
Network Operation Division
Page 5 of 7
GAS
Oil
HVDC
COAL
HYDRO
SOLAR
Total Energy Gen 182.074 MKWHr Energy Not Served 0.000 MKWHr Energy Requirement 182.074 MKWHr
Note on W13: Author:

## Generation
g | 2021-11-18
Si No | Unit | 1:00 | 2:00 | 3:00 | 4:00 | 5:00 | 6:00 | 7:00 | 8:00 | 9:00 | 10:00 | 11:00 | 12:00 | 13:00 | 14:00 | 15:00 | 16:00 | 17:00 | 18:00 | 18:30 | 19:00 | 19:30 | 20:00 | 21:00 | 22:00 | 23:00 | 24:00 | KWH
1 | Karnaphuli Hydro PP Unit-1, 2 & 3 | 24 | 26 | 26 | 34 | 34 | 34 | 34 | 41 | 25 | 31 | 32 | 32 | 42 | 40 | 37 | 42 | 41 | 43 |  | 43 | 44 | 40 | 41 | 39 | 36 | 36 | 871331
2 | Karnaphuli Hydro PP Unit-4 & 5 | 70 | 70 | 70 | 70 | 70 | 70 | 70 | 70 | 70 | 25 | 25 | 70 | 70 | 70 | 70 | 70 | 70 | 70 |  | 70 | 70 | 70 | 70 | 70 | 70 | 70 | 1580000
3 | Chattogram TPP-1 | 100 | 100 | 100 | 100 | 100 | 100 | 100 | 100 | 100 | 100 | 100 | 100 | 100 | 100 | 100 | 100 | 100 | 100 |  | 100 | 100 | 105 | 105 | 105 | 105 | 105 | 2400000
4 | Chattogram TPP-2
5 | Raozan 25 MW PP | [17 empty] | 8 | [8 empty] | 13276
| Teknaf 20MW PP (Solartech) | [6 empty] | 4 | 10 | 15 | 18 | 19 | 19 | 18 | 15 |  | 6 | 0 | [9 empty] | 132705
6 | Sikalbaha 225MW CCPP (Gas)
7 | Sikalbaha 225MW CCPP(Oil)
8
9 | Sikalbaha 150MW GTPP
10 | Sikalbaha 150MW GTPP(Oil)
| Dohazari -Kalaish 100 MW Peaking | 34 | 34 | 34 | 34 | 34 | 34 | 34 | [10 empty] | 85 |  | 85 | 68 | 53 | 34 | 2 |  |  | 527957
12 | Hathazari 100 MW peaking PP
| Sikalbaha 105 MW PP (Baraka Sikalbaha) | [7 empty] | 13 | 20 | 34 | 36 | 66 | 68 | 51 | 51 | 51 | 51 | 68 |  | 85 | 85 | 85 | 85 | 85 | 85 | 85 | 1071381
| Daudkandi 200 MW PP (B.Trac) | [26 empty] | 0
14 | Titas 50 MW Peaking PP
15 | 210 MW Siddhirgonj TPP
16 | Siddhirgonj 2*120 MW GTPP
17 | Siddhirganj 335 MW CCPP | 229 | 229 | 230 | 180 | 150 | 150 | 150 | 180 | 232 | 223 | 221 | 180 | 180 | 180 | 180 | 180 | 180 | 180 |  | 180 | 180 | 180 | 180 | 180 | 180 | 180 | 4694511
18 | Kodda 300 MW PP Unit-2 (Summit) | [16 empty] | 80 | 183 |  | 145 | 95 | 95 | 45 |  |  |  | 584618
19 | Ashuganj 195MW PP (APSCL-United) | 8 | 8 | 8 | 8 | 8 | 8 | 8 | 8 | 8 | 8 | 8 | 8 | 8 | 8 | 8 | 8 | 8 | 8 |  | 8 | 8 | 8 | 8 | 8 | 8 | 8 | 200727
20 | Ghorasal TPP (Unit-1&2)
21 | Ghorasal Repowered CCPP:Unit-3 (GT
22 | Ghorasal Repowered CCPP Unit-4
23 | Ghorasal TPP Unit-5 | [19 empty] | 20 | 50 | 60 | 85 | 100 | 100 | 100 | 441000
24
25 | Ghorasal 365 MW CCPP Unit-7
26
28 | Ashuganj TPP Unit- 3 | 80 | 80 | 80 | 80 | 80 | 80 | 80 | 80 | 80 | 80 | 100 | 80 | 80 | 80 | 80 | 80 | 80 | 80 |  | 80 | 80 | 80 | 80 | 80 | 80 | 80 | 2036516
29 | Ashuganj TPP Unit- 4
30 | Ashuganj TPP Unit- 5
32 | Ashuganj 50 MW PP | 29 | 29 | 29 | 29 | 29 | 29 | 29 | 29 | 26 | 26 | 26 | 23 | 29 | 29 | 29 | 29 | 29 | 29 |  | 29 | 29 | 29 | 29 | 29 | 29 | 29 | 658008
33 | Ashuganj 225 MW CCPP | 181 | 179 | 181 | 179 | 194 | 220 | 219 | 220 | 221 | 181 | 202 | 213 | 179 | 196 | 203 | 199 | 180 | 188 |  | 190 | 179 | 206 | 212 | 215 | 215 | 217 | 4832000
34 | Ashuganj 450 MW CCPP(South) | 300 | 300 | 300 | 270 | 285 | 270 | 350 | 340 | 300 | 295 | 335 | 300 | 300 | 265 | 270 | 270 | 270 | 270 |  | 270 | 270 | 270 | 270 | 265 | 275 | 275 | 7044000
| Ashuganj 450 MW CCPP(North) | 280 | 280 | 280 | 280 | 300 | 280 | 345 | 335 | 320 | 300 | 335 | 300 | 300 | 290 | 295 | 290 | 290 | 290 |  | 290 | 290 | 290 | 290 | 290 | 295 | 295 | 7529700
35 | Ashuganj 55 MW PP (Precision) | 5 | 5 | 5 | 5 | 5 | 5 | 5 | 5 | 5 | 20 | 20 | 30 | 52 | 40 | 40 | 40 | 10 | 45 |  | 55 | 30 | 30 | 30 | 30 | 30 | 30 | 636960
36 | Chandpur 150 MW CCPP | 137 | 135 | 137 | 135 | 135 | 135 | 137 | 137 | 135 | 137 | 137 | 135 | 137 | 135 | 138 | 138 | 136 | 135 |  | 136 | 137 | 136 | 135 | 134 | 137 | 136 | 3264130
37 | Tongi 80 MW GTPP
38 | Haripur GTPP
39 | Haripur 412 MW CCPP | 399 | 377 | 355 | 342 | 314 | 318 | 352 | 352 | 353 | 328 | 334 | 372 | 362 | 361 | 350 | 345 | 335 | 325 |  | 325 | 339 | 335 | 343 | 343 | 343 | 343 | 8460290
40 | Meghnaghat 450 MW CCPP(MPL) | 270 | 270 | 270 | 270 | 270 | 270 | 270 | 270 | 270 | 270 | 270 | 270 | 270 | 270 | 270 | 270 | 270 | 270 |  | 270 | 270 | 270 | 270 | 270 | 270 | 270 | 6649800
41 | Haripur 360MW CCPP(HPL) | 344 | 300 | 251 | 253 | 252 | 301 | 302 | 283 | 233 | 200 | 192 | 172 | 160 | 160 | 162 | 163 | 160 | 166 |  | 168 | 168 | 166 | 168 | 175 | 177 | 186 | 5184000
42 | RPCL 210MW CCPP | 166 | 166 | 167 | 166 | 167 | 167 | 167 | 162 | 163 | 147 | 156 | 159 | 155 | 159 | 149 | 149 | 151 | 152 |  | 152 | 153 | 154 | 158 | 159 | 148 | 162 | 3722880
43 | Sutiakhali 50 MW Solar PP | [6 empty] | 4 | 20 | 34 | 44 | 49 | 52 | 46 | 37 | 25 | 10 | 0 | [9 empty] | 325030
44 | Fenchugonj CCPP Phase-1 | [10 empty] | 20 | 20 | 20 | 20 | 20 | 0 | [10 empty] | 100000
45 | Fenchugonj CCPP Phase-2 | 30 | 30 | 30 | 30 | 30 | 30 | 30 | 30 | 30 | 30 | 30 | 30 | 30 | 30 | 30 | 30 | 30 | 30 |  | 30 | 30 | 30 | 30 | 30 | 30 | 30 | 710160
46 | Shajibazar 330 MW CCPP | 0 | 0 | 113 | 105 | 100 | 100 | 0 | 0 |  |  |  |  | 7 | 9 | 6 | 111 | 161 | 162 |  | 160 | 160 | 161 | 162 | 163 | 166 | 160 | 1524000
47 | Shahjibazar GTPP Unit- 8 & 9 | 40 | 40 | 40 | 40 | 40 | 40 | 62 | 62 | 40 | 40 |  | 40 | 40 | 40 | 40 | 40 | 40 | 62 |  | 62 | 62 | 62 | 62 | 40 | 40 | 40 | 1078080
48 | Shahjibazar 86MW PP (Shahjibazar) | 10 | 10 | 10 | 10 | 10 | 10 | 10 | 81 | 81 | 60 | 60 | 81 | 79 | 77 | 77 | 80 | 30 | 80 |  | 81 | 81 | 81 | 81 | 81 | 81 | 81 | 1347840
| Shahjibazar 100 MW GTPP | 70 | 70 | 70 | 70 | 70 | 70 | 70 | 70 | 60 | 60 | 60 | 60 | 60 | 60 | 60 | 60 | 60 | 60 |  | 60 | 70 | 70 | 70 | 100 | 100 | 100 | 1675273
49 | Shahjibazar 50MW PP (EPL)
50 | Sylhet 225 MW CCPP | 120 | 120 | 120 | 120 | 80 | 80 | 120 | 120 | 120 | 120 | 120 | 120 | 120 | 120 | 120 | 120 | 120 | 120 |  | 120 | 120 | 120 | 120 | 120 | 120 | 120 | 2786650
51 | Sylhet 20 MW GTPP | 18 | 18 | 18 | 18 | 18 | 18 | 18 | 18 | 18 | 18 | 18 | 18 | 18 | 18 | 18 | 18 | [10 empty] | 272000
52 | Sylhet 50MW PP (EPL)
53 | Sylhet 10MW PP (Desh) | 10 | 10 | 10 | 10 | 10 | 10 | 10 | 10 | 10 | 10 | 10 | 10 | 10 | 10 | 10 | 10 | 10 | 10 |  | 10 | 10 | 10 | 10 | 10 | 10 | 10 | 252000
54 | Hobiganj 11MW PP Cofidence-E | 8 | 8 | 8 | 8 | 8 | 5 | 2 |  | 2 | 2 |  | 5 | 5 | 5 | 5 | 5 | 5 | 8 |  | 11 | 11 | 11 | 11 | 11 | 11 | 8 | 153984
55 | Fenchugonj 51 MW PP (Barakatullah) | 8 | 8 | 8 | 8 | 8 | 8 | 8 | 50 | 50 | 22 | 22 | 22 | 22 | 22 | 50 | 50 | 11 | 51 |  | 53 | 53 | 53 | 53 | 53 | 53 | 53 | 774000
56 | Shahjahanulla 25 MW PP | 24 | 24 | 23 | 22 | 23 | 23 | 23 | 23 | 23 | 16 | 16 | 16 | 23 | 23 | 23 | 23 | 24 | 24 |  | 24 | 24 | 24 | 24 | 24 | 24 | 0 | 530736
57 | Bibiana-II 341 MW CCPP (Summit) | 290 | 290 | 295 | 300 | 310 | 310 | 305 | 305 | 290 | 285 | 305 | 290 | 300 | 280 | 290 | 300 | 305 | 285 |  | 260 | 310 | 290 | 285 | 280 | 290 | 310 | 7239000
Bibiyana South 400 MW
58 | Nababganj 55 MW PP (Southern power ) | [8 empty] | 5 | 17 | 17 | 29 | 35 | 17 | 17 | 17 | 35 | 35 |  | 55 | 55 | 55 | 55 | 17 |  |  | 430949
59 | Tangail Palli Power Gen 22 MW | [16 empty] | 11 | 24 |  | 24
60 | Barabkunda 22 MW PP (Regent) | 21 | 21 |  | 21 | 21 | 18 | 18 | 18 | 18 | 18 | 18 | 18 | 18 | 18 | 18 | 18 | 18 | 18 |  | 18 | 18 | 18 | 18 | 18 | 18 | 18 | 418848
61 | Narshingdi 22 MW PP (Doreen) | 21 | 21 | 21 | 21 | 21 | 21 | 21 | 21 | 21 | 21 | 21 | 21 | 21 | 21 | 21 | 21 | 21 | [5 empty] | 21 | 21 | 21 |  | 438264
62 | Tangail 22 MW PP (Doreen) | 22 | 22 | 22 | 22 | 22 | 22 | 22 | 22 | 22 | 22 | 22 | 22 | 22 | 22 | 22 | 22 | 22 | 22 |  | 22 | 22 | 22 | 22 | 22 | 22 | 22 | 504144
63 | Impoprt (Tripura) | 86 | 82 | 80 | 80 | 78 | 76 | 76 | 82 | 84 | 88 | 96 | 100 | 106 | 104 | 104 | 98 | 102 | 116 |  | 110 | 110 | 108 | 106 | 98 | 92 | 86 | 2240640
64 | Malancha, Ctg. EPZ (United) | 34 | 34 | 34 | 35 | 36 | 36 | 38 | 10 | 2 | 4 | 3 | 4 | 8 | 6 | 3 | 3 | 6 | 12 |  | 14 | 14 | 19 | 28 | 33 | 34 | 34 | 491520
65 | Feni 22MW PP (Doreen) | 22 | 22 | 22 | 22 | 22 |  |  |  | 16 | 18 | 19 | 19 | 21 | 21 | 21 | 21 | 21 | 22 |  | 22 | 22 | 22 | 22 | 22 | 22 | 22 | 424224
66 | Feni 11 MW PP (Doreen) | 11 | 11 | 11 | 11 | 11 | 11 | 11 | 11 | 11 |  | 11 | 11 | 11 | 11 | 11 | 11 | 11 | 11 |  | 11 | 11 | 11 | 11 | 11 | 11 |  | 236880
67 | Jangalia 33MW PP (Summit) | 32 | 8 | 8 | 8 | 8 | 8 | 16 | 33 | 33 | 33 | 33 | 33 | 25 | 33 | 33 | 33 | 33 | 33 |  | 33 | 33 | 33 | 33 | 33 | 33 | 33 | 647900
68 | Cumilla 25 MW PP (Summit) | 9 | 9 | 9 | 9 | 9 | 9 | 9 | 9 | 9 | 7 | 6 | 9 | 9 | 9 | 9 | 9 | 9 | 9 |  | 9 | 9 | 9 | 9 | 9 | 9 | 9 | 227110
69 | Summit Ashulia | 25 | 25 | 25 | 25 | 25 | 25 | 25 | 25 | 25 | 25 | 25 | 25 | 25 | 25 | 25 | 25 | 25 | 25 |  | 25 | 25 | 25 | 25 | 25 | 25 | 25 | 600000
70 | Summit Madhabdi | 30 | 30 | 30 | 28 | 28 | 24 | 24 | 24 | 22 | 22 | 22 | 22 | 20 | 19 | 20 | 21 | 20 | 16 |  | 20 | 20 | 20 | 27 | 29 | 21 | 22 | 555660
71 | Maona 33 MW PP(Summit) | 28 | 28 | 28 | 28 | 28 | 28 | 28 | 28 | 28 | 28 | 28 | 28 | 28 | 28 | 28 | 28 | 28 | 28 |  | 28 | 28 | 28 | 28 | 28 | 25 | 25 | 753200
72 | Rupganj 33 MW PP(Summit) | 33 | 33 | 33 | 33 | 33 | 33 | 33 | 16 | 16 | 33 | 33 | 33 | 33 | 33 | 33 | 33 | 33 | 33 |  | 33 | 33 | 33 | 33 | 33 | 33 | 33 | 799700
73 | Ghorashal 108MW PP (Regent) | 53 | 16 | 16 | 16 | 16 | 45 | 84 | 95 | 101 | 99 | 99 | 100 | 100 | 100 | 100 | 100 | 53 | 100 |  | 100 | 100 | 100 | 100 | 100 | 100 | 100 | 1872409
| Feni Lanka Power | [16 empty] | 17 | 34 |  | 34 | [6 empty] | 87780
| Chowmuhani 113 MW | [8 empty] | 7 | 46 | 46 | 71 | 75 | 75 | 75 | 45 | 57 | 98 |  | 115 | 115 | 115 | 115 | 114 | 75 | 30 | 1221360
| Manikgonj 162MW PP(MPGL) | 17 | [6 empty] | 59 | 119 | 126 | 126 | 147 | 162 | 162 | 162 | 162 | 162 | 162 |  | 162 | 162 | 162 | 162 | 162 | 162 |  | 2557440
77 | Siddhirganj 100 PP(Dutch Bangla)
78 | Gazipur 52 MW PP | [9 empty] | 6 | 8 | 25 | 25 | 25 | 25 | 25 | 30 | 51 |  | 45 | 43 | 43 | 32 | 32 |  |  | 387840
79 | Kodda 150MW PP | [11 empty] | 16 | 16 |  |  |  | 16 | 48 |  | 16 | 8 | [5 empty] | 104160
80 | Jamalpur 95 MW PP(Powerpac)
81 | Jangalia 52 MW PP (Lakdanavi) | [16 empty] | 6 | 24 |  | 25 | 25 | 25 |  |  |  |  | 87130
| Gazipur 100 MW PP | [16 empty] | 17 | 17 | [8 empty] | 32400
| Kaptai 7 MW Solar PP | [6 empty] | 0 | 1 | 2 | 4 | 4 | 4 | 4 | 3 | 2 | 1 | 0 | [9 empty] | 25439
| Jodiac Power | 54 | 54 | 54 | 54 | 54 | 54 | 54 | 54 | 54 | 54 | 54 | 54 | 54 | 54 | 54 | 54 | 54 | 54 |  | 54 | 54 | 54 | 54 | 54 | 54 | 54 | 1299980
| Karnaphuli Power Ltd. | 17 | 17 | 17 | 17 | 17 | 17 | 17 | 28 | 34 | 34 | 34 | 83 | 100 | 68 | 68 | 51 | 60 | 110 |  | 110 | 110 | 110 | 110 | 110 | 110 | 110 | 1535560
82 | Madanganj 102 PP(Summit)
83 | Pagla (DPA )
84 | B.Baria (Aggreko) 85MW
85 | Keraniganj 100 MW PP (Powerpac) | [16 empty] | 16 | 24 | [8 empty] | 48883
86 | Meghnaghat CCPP ( Summit) | 260 | 260 | 260 | 295 | 295 | 270 | 305 | 295 | 335 | 335 | 335 | 335 | 335 | 335 | 335 | 335 | 250 | 260 |  | 255 | 280 | 260 | 260 | 265 | 280 | 275 | 7151244
87 | Meghnaghat 100 MW(IEL)
| Meghnaghat 104 MW PP (OPCL) | [9 empty] | 31 | 34 | 72 | 99 | 104 | 104 | 74 | 55 | 87 |  | 104 | 104 | 104 | 104 | 104 | 84 |  | 1222080
88 | Ghorashal 78.5 MW PP(MAX)
90 | Ashuganj 53MW PP (United)
91 | Juldah 100 MW Unit-1 (Acorn) | [16 empty] | 10 | 20 | [8 empty] | 24720
92 | Fenchuganj 44MW (Energyprima)
93 | Ashuganj 51 MW PP (Midland) | 5 | 5 | 5 | 5 | 5 | 10 | 43 | 51 | 51 | 51 | 51 | 51 | 51 | 51 | 51 | 51 | 10 | 33 |  | 51 | 51 | 51 | 51 | 51 | 51 | 51 | 994166
94 | Gagnagar 102 MW PP (Digital Power) | [9 empty] | 24 | 16 | 32 | 32 | 32 | 32 | 32 | 40 | 64 |  | 16 | [6 empty] | 320832
95 | Patenga 50MW PP (Baraka) | [11 empty] | 8 | 36 | 32 | 32 | 32 | 33 | 42 |  | 36 | 26 | 26 | 26 | 26 |  |  | 343680
96 | Chattogram 108 MW PP (ECPV) | [16 empty] | 8 | 12 |  |  | 0 | [5 empty] | 2304
97 | katpotti 52 MW | [26 empty] | 0
98 | Bosila 108MW PP(CLC)
99 | Madanganj-55 MW PP(Summit) | 15 | 15 | 15 | 15 | [5 empty] | 15 | 40 | 53 | 55 | 55 | 55 | 55 | 55 | 55 |  | 55 | 55 | 55 | 40 | 40 | 15 |  | 765228
100 | Manikganj 55 MW PP (Northern) | [11 empty] | 17 | 17 |  |  |  | 43 | 55 |  | 17 | 17 | [5 empty] | 168475
101 | Kushiara 163 MW CCPP (KP) | 110 | 110 | 110 | 110 | 110 | 163 | 163 | 163 | 110 | 110 | 130 | 163 | 163 | 130 | 163 | 130 | 110 | 163 |  | 163 | 163 | 163 | 163 | 130 | 130 | 130 | 3487009
102 | Sarishabari 3 MW Solar Plant | [6 empty] | 0 | 1 | 1 | 2 | 2 | 2 | 2 | 2 | 1 | 0 | [10 empty] | 13500
103 | Kamalaghat 54 MW PP(Banco Energy) | 35 | 35 | 35 | 35 | 35 | 35 | 35 | 54 | 54 | 54 | 54 | 54 | 54 | 54 | 54 | 54 | 54 | 54 |  | 54 | 54 | 54 | 54 | 54 | 54 | 54 | 1176480
104 | Keranigonj 300 MW PP (APR)
105 | Bramhangoan 100 MW PP (Aggreko)
106 | Mymensingh 200 MW PP (United) | 45 | 45 | 45 | 45 | 45 | 45 | 45 | 48 | 62 | 100 | 100 | 100 | 100 | 100 | 116 | 120 | 140 | 200 |  | 192 | 200 | 200 | 120 | 120 | 60 | 24 | 2385600
112 | Aurahati 100MW PP (Aggreko)
114 | Kodda 149 MW PP Unit-1 (Summit) | [11 empty] | 12 | 16 | 15 | 17 | 17 | 39 | 82 |  | 82 | 52 | 53 | 40 | 23 |  |  | 417600
115 | Juldah 100 MW PP Unit-3 (Acorn) | 10 | 10 | 10 | 10 | 10 | 10 | 10 | 40 | 70 | 50 | 50 | 90 | 90 | 100 | 100 | 70 | 90 | 100 |  | 100 | 100 | 100 | 100 | 100 | 100 | 100 | 1546560
116 | Chandpur 200MW (Desh energy) | [8 empty] | 4 | 17 | 17 | 17 | 17 | 17 | 17 | 17 | 30 | 65 |  | 68 | 68 | 68 | 68 | 51 |  |  | 506400
117 | Ashuganj 150MW PP (Midland) | [8 empty] | 1 | 30 | 30 | 71 | 142 | 145 | 100 | 100 | 122 | 137 |  | 50 | 10 | 10 | 10 | 6 |  |  | 1077231
118 | Bibiyana-III 400 MW CCPP | 300 | 299 | 300 | 301 | 250 | 299 | 295 | 300 | 300 | 300 | 295 | 295 | 294 | 295 | 294 | 292 | 298 | 300 |  | 300 | 300 | 300 | 300 | 223 | 226 | 223 | 6903000
| Jamalpur 115 MW PP (United) | [8 empty] | 2 | 8 | 8 | 8 | 8 |  |  |  | 8 | 42 |  | 16 | 16 | 8 |  |  |  |  | 150000
| Anwara 300 MW PP (United) | 197 | 197 | 197 | 161 | 124 | 123 | 123 | 193 | 230 | 232 | 212 | 216 | 216 | 216 | 214 | 159 | 125 | 213 |  | 251 | 251 | 251 | 250 | 250 | 251 | 252 | 4850073
| Juldah unit-2 (Acorn) | [8 empty] | 20 | 20 | 20 | 50 | 50 | 20 | 20 | 20 | 70 | 100 |  | 100 | 100 | 100 | 100 | 100 | 40 | 30 | 881280
| Anlima Energy Ltd. | [16 empty] | 1 | 17 | [8 empty] | 23836
| Bhairob 54.5 MW | 17 | 17 | 17 | 17 | 17 | 17 | 17 | 17 | 13 | 17 | 17 | 17 | 17 | 17 | 17 | 17 | 17 | 17 |  | 17 | 17 | 17 | 17 | 17 | 17 | 17 | 439200
| Spectra Solar Plant Ltd. | [6 empty] | 3 | 11 | 22 | 26 | 32 | 33 | 24 | 26 | 19 | 8 | 1 | [9 empty] | 214726
120 | Eastern Zone Total | 4793 | 4642 | 4672 | 4600 | 4454 | 4574 | 4833 | 5133 | 5238 | 5257 | 5426 | 5863 | 6026 | 5800 | 5798 | 5668 | 5729 | 6831 |  | 6584 | 6457 | 6406 | 6260 | 6022 | 5683 | 5298 | 134399187
121
122
123 | Khulna 60MW
124 | Khulna 115 MW PP (KPCL-1 & 3)
125 | Khulna 115 PP MW (KPCL-2)
126
127 | Khulna (Aggreeco) 55MW
128 | Faridpur 50 MW Peaking PP
Khulna 225 MW CCPP
129 | Rupsha 105 MW PP (Orion rupsha) | [8 empty] | 4 | 17 | 17 | 33 | 51 | 35 |  |  | 12 | 54 |  | 97 | 105 | 105 | 70 |  |  |  | 611520
130
131
132 | United Payra Power Ltd.
133 | Bhola Nutan Biddut BD LTD (GAS) | 222 | 220 | 170 | 141 | 141 | 140 | 140 | 141 | 140 | 141 | 141 | 170 | 170 | 166 | 170 | 141 | 140 | 218 |  | 216 | 218 | 218 | 220 | 222 | 220 | 223 | 4237227
Bhola Nutan Biddut BD LTD (OIL)
| Barisal 110 MW PP (Summit ) | [26 empty] | 0
136 | Barisal GT PP Unit-1& 2
137 | Bhola 95 MW PP (Aggreko) | 10 | 10 | 10 | 10 | 10 | 10 | 10 | 10 | 10 | 10 | 12 | 13 | 12 | 12 | 12 | 12 | 11 | 11 |  | 11 | 11 | 11 | 11 | 11 | 11 | 11 | 270262
| Bhola 225 MW CCPP | 70 | 70 | 70 | 70 | 50 | 50 | 50 | 50 | 50 | 50 | 66 | 65 | 66 | 65 | 65 | 65 | 65 | 65 |  | 60 | 68 | 68 | 66 | 69 | 68 | 69 | 1491000
140 | Bhola 33 MW PP (Venture) | 19 | 17 | 17 | 17 | 16 | 16 | 14 | 14 | 13 | 13 | 13 | 14 | 15 | 15 | 13 | 13 | 13 | 20 |  | 19 | 21 | 21 | 21 | 21 | 19 | 19 | 389900
141 | Noapara 100 MW PP (Bangla Trac) | [26 empty] | 0
142 | Noapara 40 MW PP (Khanjahan Ali)
143 | Gopalganj 100 MW Peaking PP
144 | Bheramara GTPP Unit-3
145 | Madhumati 100 MW PP
146 | Bheramara HVDC | 727 | 651 | 490 | 491 | 490 | 490 | 490 | 491 | 667 | 727 | 727 | 727 | 727 | 727 | 726 | 726 | 725 | 726 |  | 726 | 726 | 725 | 725 | 726 | 725 | 726 | 15992727
147 | Bheramara 410 MW CCPP | 330 | 330 | 300 | 270 | 270 | 270 | 320 | 350 | 330 | 300 | 330 | 330 | 330 | 330 | 300 | 300 | 300 | 355 |  | 355 | 360 | 355 | 355 | 355 | 355 | 355 | 8244000
148 | Payra 1320 MW | 300 | 260 | 250 | 250 | 270 | 310 | 310 | 330 | 310 | 280 | 280 | 280 | 280 | 280 | 280 | 280 | 280 | 300 |  | 380 | 400 | 400 | 410 | 390 | 350 | 270 | 8280800
149
150 | Barapukuria TPP Unit-1 | 84 | 85 | 83 | 83 | 83 | 82 | 82 | 81 | 80 | 80 | 80 | 78 | 79 | 80 | 82 | 80 | 80 | 77 |  | 77 | 77 | 77 | 77 | 77 | 76 | 76 | 1916945
151 | Barapukuria TPP Unit-2
152 | Barapukuria 275 MW TPP Unit-3
153 | Baghabari 71 MW GTPP
156 | Baghabari 100 MW GTPP
| Baghabari 50 MW Peaking PP | [17 empty] | 25 |  | 25 | [6 empty] | 51504
| Sirajgonj 6.55 MW Solar | [6 empty] | 0 | 2 | 4 | 4 | 5 | 5 | 4 | 4 | 3 | 1 | 0 | [9 empty] | 35040
157 | Sirajgonj 225MW CCPP Unit-1 (Gas)
158 | Sirajgonj 225MW CCPP Unit-1(Oil)
| Sirajgonj 225 MW CCPP Unit-2 (Gas) | 167 | 163 | 163 | 165 | 176 | 184 | 193 | 180 | 176 | 163 | 172 | 179 | 192 | 167 | 165 | 168 | 191 | 166 |  | 174 | 185 | 185 | 185 | 177 | 169 | 172 | 4408100
Sirajgonj 225 MW CCPP Unit-2 (Oil)
159 | Sirajgonj 225MW CCPP Unit-3 (Gas)
Sirajgonj 225MW CCPP Unit-3 (Oil)
| Sirajgonj 400 MW CCPP Unit-4 | 340 | 320 | 320 | 337 | 344 | 375 | 405 | 379 | 283 | 310 | 335 | 364 | 361 | 330 | 328 | 358 | 330 | 409 |  | 389 | 429 | 397 | 397 | 355 | 361 | 363 | 8554327
160 | Sirajgonj 400MW CCPP Unit-4 (Oil)
161 | Bera 70 MW Peaking PP
162 | Bogra 22 MW PP (GBB) | 13 | 3 | 3 | 3 | 3 | 3 | 18 | 18 | 18 | 18 | 18 | 18 | 17 | 17 | 18 | 19 | 22 | 22 |  | 22 | 22 | 22 | 22 | 22 | 22 | 22 | 378480
163 | Bogura 20 MW PP (Energyprima)
164 | Ullapara 11 MW PP (Summit) | 11 | 11 | 9 | 9 | 9 | 9 | 9 | 9 | 11 | 11 | 11 | 11 | 11 | 11 | 11 | 11 | 11 | 11 |  | 11 | 11 | 11 | 11 | 11 | 11 | 11 | 249696
165 | Amnura 50 MW PP(Sinha) | [17 empty] | 27 | [8 empty] | 33610
166 | Katakhali 50 MW PP (Northern) | [17 empty] | 16 | [8 empty] | 21041
167 | Katakhali 50 MW Peaking PP | [17 empty] | 24 |  | 24 | [6 empty] | 31091
168 | Santahar 50 MW Peaking PP | [17 empty] | 34 |  | 34 | [6 empty] | 58120
169 | Natore 52 MW PP (Rajlanka) | [16 empty] | 6 | 25 |  | 8
170 | Chapainawabganj 100 MW Peaking PP | [17 empty] | 33 | [8 empty] | 0
171 | Baghabari 200 MW PP (Paramount)
| Bagura 113 MW PP (Confidence)-2 | [7 empty] | 14 | 72 | 97 | 113 | 113 | 113 | 70 | 70 | 35 | 35 | 85 |  | 113 | 113 | 113 | 113 | 113 |  |  | 1405056
172 | Confidence Power Bogura Unit-1 113 MW | [7 empty] | 25 | 60 | 70 | 70 | 70 | 70 | 35 |  |  | 50 | 113 |  | 113 | 70 | 70 | 35 |  |  |  | 837216
173 | Rangpur 20 MW GTPP
175 | Saidpur 20 MW GTPP
176 | Rangpur 113 MW PP (Confidence) | [11 empty] | 22 | 34 |  |  |  | 60 | 100 |  | 70 | 70 | 70 | 35 |  |  |  | 403180
177 | Sympa Solar Power 8MW | [7 empty] | 1 | 3 | 4 | 5 | 7 | 7 | 6 | 3 | 2 | 0 | [9 empty] | 34363
178
178