## Forecast
9 | [5 empty] | Power Grid Company of Bangladesh Ltd. | [10 empty] | QF-LDC-07
|  |  |  | Report on Forecasted Generation & Demand of national grid on | [6 empty] | 2021-11-20 | Saturday
|  |  | Date (day): | 2021-11-20 |  | Saturday
|  | Probable Maximum |  | Generation : |  | (a) At Day Peak Hour : | 12992.6 | MW |  |  | (b) At Evening Peak Hour : |  | 14514 | MW
| Sl. | [6 empty] | Present | Actual Generation |  | Forecasted Available Gen. on |  | Ev. Peak Gen.Shortage |  | Plants under |  | Probable
| No. | Name of the Power Station |  | Fuel | Producer | Installed Capacity |  | Capacity | On | 2021-11-19 | 2021-11-20 | during | for Fuel | for plant. S/D | Shut down (date)/ |  | Start up
[9 empty] | Day Peak | Ev. Peak | Day Peak | Ev. Peak | Limitation | M/C Problem | Remarks |  | Date
[6 empty] | Unit No. X Capacity | MW | MW | MW | MW | MW | MW | MW | MW
| 1 | Ghorasal Repowered CCPP:Unit-3 (GT |  | Gas | PDB | 1*260 | 260 | 260 | 0 | 0 | 0 | 0 |  | 260 | Under .maint.
| 2 | Ghorasal Repowered CCPP Unit-4 |  | Gas | PDB | 1*210 | 210 | 180 | 0 | 0 | 0 | 0 |  | 180 | Under maint.
|  | Ghorasal TPP Unit-5 |  | Gas | PDB | 1*210 | 210 | 190 | 110 | 170 | 170 | 170 |  | 20
| 3 | Ghorasal 365 MW CCPP Unit-7 |  | Gas | PDB | 1*243+1*122 | 365 | 365 | 0 | 0 | 0 | 0 |  | 365 | Under maint
|  | Ghorashal 78.5 MW PP(MAX) |  | Gas | QRPP | 2*40 | 0 | 0 | 0 | 0 | 0 | 0 |  |  | Contract Expired
| 4 | Ghorashal 108MW PP (Regent) |  | Gas | IPP | 34*3.35 | 108 | 108 | 53 | 100 | 100 | 102
| 5 | Haripur GTPP |  | Gas | SBU, PDB | 2*32 | 32 | 20 | 0 | 0 | 0 | 0 |  | 20 | Under maint.
| 6 | Haripur 412 MW CCPP |  | Gas | EGCB | 1*273+1*139 | 412 | 412 | 327 | 341 | 350 | 400
| 7 | Haripur 360MW CCPP(HPL) |  | Gas | IPP | 1*235+1*125 | 360 | 360 | 313 | 332 | 330 | 350 | 10 |  | Gas shortage
| 8 | Meghnaghat 450 MW CCPP(MPL) |  | Gas | IPP | 2*150+1*150 | 450 | 450 | 270 | 270 | 270 | 270 | 180 |  | Gas shortage
| 9 | Meghnaghat 100 MW(IEL) |  | HFO | QRPP | 12*8.9 | 100 | 0 | 0 | 0 | 0 | 0 |  |  | Contract Expired
| 10 | Meghnaghat CCPP(Summit) |  | Gas | IPP | 2*110+1*110 | 305 | 305 | 295 | 255 | 300 | 300 |  |  | FGMO
| 11 | Madanganj 102 PP(Summit) |  | HFO | QRPP | 6*17 | 102 | 0 | 0 | 0 | 0 | 0 |  |  | Contract Expired
| 12 | Madanganj-55 MW PP(Summit) |  | HFO | (IPP) | 3*17.08+1*11.3 | 55 | 55 | 30 | 55 | 55 | 55
| 13 | Keraniganj 100 MW PP (Powerpac) |  | HFO | QRPP | 8*13.45 | 100 | 100 | 0 | 0 | 25 | 25 |  | 75 | Engine problem
| 14 | Narshingdi 22 MW PP (Doreen) |  | Gas | SIPP, REB | 8*2.90 | 22 | 22 | 15 | 21 | 20 | 21
| 15 | 210 MW Siddhirgonj TPP |  | Gas | PDB | 1*210 | 210 | 115 | 0 | 0 | 0 | 0 |  | 115 | Under maint.
| 16 | Siddhirgonj 2*120 MW GTPP |  | Gas | EGCB | 2*105 | 210 | 210 | 0 | 0 | 100 | 100 | 110 |  | GT-2 S/D
| 17 | Siddhirganj 100 PP(Dutch Bangla) |  | HFO | QRPP | 12*8.9 | 100 | 0 | 0 | 0 | 0 | 0 |  |  | Contract Expired
| 18 | Siddhirganj 335 MW CCPP |  | Gas | EGCB | 1*217+118 | 335 | 335 | 160 | 0 | 200 | 220 | 115 |  | ST under maint.
| 19 | Gagnagar 102 MW PP (Digital Power) |  | HFO | IPP | 12*8.924 | 102 | 102 | 24 | 32 | 102 | 102
| 20 | Katpotti 52 MW PP (Sinha) |  | HFO | IPP | 7*7.9 | 51 | 0 | 0 | 0 | 0 | 0
| 21 | Kamalaghat 54 MW PP(Banco Energy) |  | HFO | IPP | 3*18 | 54 | 54 | 0 | 0 | 54 | 54
| 22 | Kodda 150MW PP |  | HFO | BPDB-RPCL | 9*17.06 | 149 | 149 | 0 | 8 | 149 | 149
| 23 | Manikganj 55 MW PP (Northern) |  | HFO | IPP | 3*19.3 | 55 | 55 | 0 | 0 | 55 | 55
| 24 | Nababganj 55 MW PP (Southern power ) |  | HFO | IPP | 3*19.3 | 55 | 55 | 0 | 0 | 55 | 55
| 25 | Bosila 108MW PP(CLC) |  | HFO | IPP | 12*8.775+1*3.5 | 108 | 0 | 0 | 0 | 0 | 0
| 26 | Summit Power,(Madhabdi+Ashulia) |  | Gas | SIPP,REB | 3*3.67+4*8.73 | 80 | 80 | 43 | 45 | 55 | 55 |  | 25 | Engine problem
| 27 | Maona 33 MW PP(Summit) |  | Gas | SIPP,REB | 4*8.73 | 33 | 33 | 25 | 25 | 33 | 33
| 28 | Rupganj 33 MW PP(Summit) |  | Gas | SIPP,REB | 4*8.73 | 33 | 33 | 0 | 33 | 33 | 33
| 29 | Gazipur 52 MW PP |  | HFO | RPCL | 6*8.9 | 52 | 52 | 0 | 0 | 51 | 51
| 30 | Tongi 80 MW GTPP |  | Gas | PDB | 1* 105 | 105 | 105 | 0 | 0 | 0 | 0 |  | 105 | Under maint.
| 31 | Kodda 300 MW PP Unit-2 (Summit) |  | HFO | IPP | 18*17.076 | 300 | 300 | 0 | 0 | 250 | 300
| 32 | Keranigonj 300 MW PP (APR) |  | HSD | IPP | 256*1.4 | 300 | 300 | 0 | 0 | 0 | 300
| 33 | Bramhangoan 100 MW PP (Aggreko) |  | HSD | IPP | 100 | 100 | 100 | 0 | 0 | 100 | 100
| 34 | Aurahati 100MW PP (Aggreko) |  | HSD | IPP | 0.85*23+0.95*91 | 100 | 100 | 0 | 0 | 50 | 100
| 35 | Kodda 149 MW PP Unit-1 (Summit) |  | HFO | IPP | 149 | 149 | 149 | 0 | 0 | 149 | 149
| 36 | Gazipur 100 MW PP |  | HFO | RPCL | 100 MW | 105 | 105 | 0 | 0 | 105 | 105
| 37 | Meghnaghat 104 MW PP (OPCL) |  | HFO | IPP | 18.5*6 | 104 | 104 | 0 | 66 | 104 | 104
| 38 | Manikgonj 162MW PP(MPGL) |  | HFO | IPP | 9*18 | 162 | 162 | 0 | 108 | 162 | 162
| 39 | Spectra Solar Plant Ltd. |  | Solar | IPP | 35 | 35 | 35 | 31 | 0 | 30 | 0
|  | Dhaka area Total |  |  |  |  | 6178 | 5560 | 1696 | 1861 | 3457 | 3920 | 415 | 1165
| 40 | Chattogram TPP-1 |  | Gas | PDB | 1*210 | 210 | 180 | 110 | 110 | 110 | 110 | 70 |  | Gas shortage
|  | Chattogram TPP-2 |  | Gas | PDB | 1*210 | 210 | 180 | 0 | 0 | 0 | 0 |  | 180 | Under maintenance.
| 41 | Raozan 25 MW PP |  | HFO | IPP | 3*8.9 | 25 | 25 | 8 | 8 | 25 | 25
| 42 | Teknaf 20MW PP (Solartech) |  | Solar | Teknaf Solartech Energy Ltd. | 20 | 20 | 20 | 18 | 0 | 20 | 0
| 43 | Patenga 50MW PP (Baraka) |  | HFO | IPP | 8*6.98 | 50 | 50 | 0 | 32 | 43 | 43 |  | 7 | Engine problem
| 44 | Karnaphuli Hydro PP Unit-1,2,3,4, 5 |  | Hydro | PDB | 2*40+3*50 | 230 | 230 | 110 | 107 | 115 | 115 |  | 115 | Unit 2 & 5 under maint.
| 45 | Sikalbaha 225MW CCPP |  | Gas/HSD | PDB | 1*150+1*175 | 225 | 225 | 0 | 0 | 0 | 0 |  | 225 | Under maint
| 46 | Sikalbaha Peaking GT |  | Gas/HSD | PDB | 1*150 | 150 | 150 | 0 | 0 | 0 | 0 |  | 150 | Under maint
| 47 | Sikalbaha 105 MW PP (Baraka Sikalbaha) |  | HFO | IPP | 105 MW | 105 | 105 | 0 | 68 | 105 | 105
| 48 | Hathazari 100 MW peaking PP |  | HFO | PDB | 11*8.9 | 98 | 98 | 0 | 0 | 0 | 0 |  | 98 | Under S/D.
| 49 | Dohazari -Kalaish 100 MW Peaking |  | HFO | PDB | 6*17 | 102 | 102 | 0 | 34 | 51 | 85 |  | 17 | Engine problem
| 50 | Juldah 100 MW Unit-1 (Acorn) |  | HFO | QRPP | 8*13.45 | 100 | 100 | 0 | 0 | 80 | 100
| 51 | Juldah 100 MW PP Unit-3 (Acorn) |  | HFO | IPP | 0 | 100 | 100 | 40 | 100 | 80 | 100
| 52 | Barabkunda 22 MW PP (Regent) |  | Gas | SIPP, PDB | 8*2.90 | 22 | 22 | 18 | 18 | 21 | 21
| * | Malancha, Ctg. EPZ (United) |  | Gas |  | 5*8.73+3*9.34 |  | 0 | 16 | 42 | 15 | 30
| 53 | Chattogram 108 MW PP (ECPV) |  | HFO | IPP | 16*7 | 108 | 108 | 0 | 0 | 90 | 90 |  | 18 | Engine problem
| 54 | Kaptai 7 MW Solar PP |  | Solar | PDB | 7.4 MW | 7 | 7 | 0 | 0 | 5 | 0
| 55 | Anwara 300 MW PP (United) |  | HFO | IPP | 300 MW | 300 | 300 | 141 | 304 | 300 | 300
| 56 | Jodiac Power |  | HFO | IPP | 3*18.55+1*3.6 | 54 | 54 | 54 | 54 | 54 | 54
| 57 | Karnaphuli Power Ltd. |  | HFO | IPP | 110 | 110 | 110 | 0 | 68 | 110 | 110
| 58 | Juldah unit-2 (Acorn) |  | HFO | IPP | 8*13.6 | 100 | 100 | 0 | 60 | 100 | 100
| 59 | Anlima Energy Ltd. |  | HFO | IPP | 6*21.2 | 116 | 116 | 0 | 0 | 116 | 116
|  | Chattogram area Total |  |  |  |  | 2442 | 2382 | 515 | 1005 | 1440 | 1504 | 70 | 810
| 60 | Ashuganj TPP Unit- 3 |  | Gas | APSCL | 1*150 | 150 | 135 | 80 | 80 | 80 | 80 | 55 |  | Gas shortage
|  | Ashuganj TPP Unit- 4 |  | Gas | APSCL | 1*150 | 150 | 129 | 0 | 0 | 0 | 0 | 129 |  | Gas shortage
|  | Ashuganj TPP Unit- 5 |  | Gas | APSCL | 1*150 | 150 | 134 | 0 | 0 | 0 | 0 | 134 |  | Gas shortage
| 61 | Ashuganj 225 MW CCPP |  | Gas | APSCL | 1*142+1*75 | 221 | 221 | 196 | 178 | 220 | 220 |  |  | FGMO
| 62 | Ashuganj 450 MW CCPP(North) |  | Gas | APSCL | 1*360 | 360 | 360 | 320 | 280 | 330 | 330 |  |  | FGMO
| 63 | Ashuganj 450 MW CCPP(South) |  | Gas | APSCL | 1*360 | 360 | 360 | 350 | 300 | 340 | 340 |  | 20 | FGMO
| 64 | Ashuganj 50 MW PP |  | Gas | APSCL | 14*3.968 | 53 | 45 | 10 | 29 | 29 | 29 |  | 16 | Engine problem
| 65 | Ashuganj 55 MW PP (Precision) |  | Gas | RPP | 15*4 | 55 | 55 | 5 | 20 | 20 | 55
| 66 | Ashuganj 195MW PP (APSCL-United) |  | Gas | IPP | 20*9.73+1*16 | 195 | 195 | 8 | 8 | 8 | 8 | 187 |  | Gas shortage
| 67 | Ashuganj 51 MW PP (Midland) |  | Gas | IPP | 6*9.34 | 51 | 51 | 51 | 51 | 51 | 51
| 68 | Ashuganj 150MW PP (Midland) |  | HFO | IPP | 23*7.015 | 150 | 150 | 0 | 70 | 130 | 133 |  | 17 | Engine problem
| 69 | Titas 50 MW Peaking PP |  | HFO | PDB | 6*8.92 | 52 | 52 | 0 | 0 | 50 | 50
| 70 | Chandpur 150 MW CCPP |  | Gas | PDB | 1*106+1*57 | 163 | 163 | 140 | 134 | 136 | 138 |  | 25 | Engine problem
| 71 | Chandpur 200MW (Desh energy) |  | HFO | IPP | 0 | 200 | 200 | 0 | 0 | 200 | 200
| 72 | Feni 22MW PP (Doreen) |  | Gas | SIPP, PDB | 8*2.90 | 22 | 22 | 22 | 22 | 22 | 22
| 73 | Feni 11 MW PP (Doreen) |  | Gas | SIPP, REB | 4*2.90 | 11 | 11 | 11 | 0 | 11 | 11
| ** | Impoprt (Tripura) |  |  | Imported power | 0 | 160 | 160 | 84 | 94 | 138 | 164
| 74 | Jangalia 33MW PP (Summit) |  | Gas | SIPP, PDB | 4*8.73 | 33 | 33 | 33 | 33 | 33 | 33
| 75 | Jangalia 52 MW PP (Lakdanavi) |  | HFO | IPP | 6*8.92 | 52 | 52 | 0 | 0 | 52 | 52
| 76 | Cumilla 25 MW PP (Summit) |  | Gas | SIPP, PDB | 3*3.67+2*6.97 | 25 | 25 | 9 | 9 | 22 | 22
| 77 | Daudkandi 200 MW PP (B.Trac) |  | HSD | IPP | 154*1.4 | 200 | 200 | 0 | 0 | 0 | 200
| 78 | Feni Lanka Power |  | HFO | IPP | 7*18.415+1*9.78 | 114 | 114 | 0 | 0 | 114 | 114
| 79 | Chowmuhani 113 MW |  | HFO | IPP | 12*9.78+2*3.1 | 113 | 113 | 0 | 75 | 113 | 113
| 80 | Bhairob 54.5 MW |  | HFO | IPP | 3*18.2 | 54 | 54 | 17 | 17 | 17 | 17 |  | 37 | 33 kV feeder fault
|  | Cumilla Area Total |  |  |  |  | 3094 | 3034 | 1336 | 1400 | 2116 | 2382 | 505 | 115
| 81 | RPCL 210MW CCPP |  | Gas | IPP | 4*35+1*70 | 210 | 202 | 160 | 189 | 200 | 200
| 82 | Tangail 22 MW PP (Doreen) |  | Gas | SIPP, PDB | 8*2.90 | 22 | 22 | 0 | 22 | 22 | 22
| 83 | Jamalpur 95 MW PP(Powerpac) |  | HFO | IPP | 12*8.924 | 95 | 8 | 0 | 0 | 0 | 0 |  | 8 | Engine problem
| 84 | Sarishabari 3 MW Solar Plant |  | Solar | IPP | 1*3 | 3 | 3 | 1 | 0 | 1.6 | 0
| 85 | Mymensingh 200 MW PP (United) |  | HFO | IPP | 200 | 200 | 200 | 60 | 80 | 200 | 200
| 86 | Jamalpur 115 MW PP (United) |  | HFO | IPP | 115 MW | 115 | 115 | 0 | 0 | 115 | 115
| 87 | Sutiakhali 50 MW Solar PP |  | Solar | IPP | 50 | 50 | 50 | 45 | 0 | 50 | 0
| 88 | Tangail Palli Power Gen 22 MW |  | HFO | IPP | 4*6.7 | 22 | 22 | 0 | 0 | 22 | 22
|  | Mymensingh Area Total |  |  |  |  | 717 | 622 | 266 | 291 | 610.6 | 559 | 0 | 8
| 89 | Fenchugonj CCPP Phase-1 |  | Gas | PDB | 2*32+1*33 | 97 | 70 | 0 | 0 | 0 | 0 |  | 70 | Under maint.
| 90 | Fenchugonj CCPP Phase-2 |  | Gas | PDB | 2*35+1*35 | 104 | 90 | 30 | 30 | 30 | 30 |  | 60 | Machine problem.
| 91 | Kushiara 163 MW CCPP (KP) |  | Gas | IPP | 1*109+1*54 | 163 | 163 | 130 | 163 | 163 | 163
| 92 | Shajibazar 330 MW CCPP |  | Gas | PDB | 3*110 | 330 | 330 | 156 | 157 | 160 | 160 |  | 170 | GT-1 S/D
| 93 | Fenchugonj 51 MW PP (Barakatullah) |  | Gas | RPP | 19*2.90 | 51 | 51 | 8 | 48 | 50 | 50
|  | Fenchuganj 44MW (Energyprima) |  | Gas | RPP | 12*3.3+5*2 | 0 | 0 | 0 | 0 | 0 | 0 |  |  | Contract Expired
| 94 | Hobiganj 11MW PP Cofidence-E |  | Gas | SIPP, REB | 4*2.90 | 11 | 11 | 0 | 11 | 11 | 11
| 95 | Shahjibazar GTPP Unit- 8 & 9 |  | Gas | PDB | 2*35 | 70 | 66 | 60 | 63 | 60 | 65
| 96 | Shahjibazar 86MW PP (Shahjibazar) |  | Gas | RPP | 32*2.90 | 86 | 86 | 5 | 81 | 80 | 84
| 97 | Shahjibazar 100 MW GTPP |  | Gas | PDB | 1*100 | 100 | 100 | 0 | 0 | 80 | 80 |  | 20 | Engine problem
| 98 | Sylhet 225 MW CCPP |  | Gas | PDB | 1*142+1*89 | 231 | 231 | 90 | 120 | 120 | 120 |  |  | ST-under maint.
| 99 | Sylhet 20 MW GTPP |  | Gas | PDB | 1*20 | 20 | 20 | 0 | 0 | 18 | 18 | 20
|  | Sylhet 50MW PP (EPL) |  | Gas | RPP | 27*2 | 0 | 0 | 0 | 0 | 0 | 0 |  |  | Contract Expired
| 100 | Shahjahanulla 25 MW PP |  | Gas | SIPP, REB | 3*9.34 | 25 | 25 | 16 | 24 | 24 | 24
| 101 | Bibiana-II 341 MW CCPP (Summit) |  | Gas | IPP | 1*222+1*119 | 341 | 341 | 300 | 270 | 341 | 341 |  |  | FGMO
| 102 | Bibiyana-III 400 MW CCPP |  | Gas | PDB | 400 MW | 400 | 400 | 241 | 80 | 324 | 400
| 103 | Sylhet 10MW PP (Desh) |  | Gas | RPP | 6*1.95 | 10 | 10 | 10 | 10 | 10 | 10
| 104 | Bibiyana South 400 MW |  | Gas | PDB | 400 MW | 383 | 383 | 0 | 0 | 0 | 0 |  | 383 | Under maint.
|  | Sylhet Area Total |  |  |  |  | 2422 | 2377 | 1046 | 1057 | 1471 | 1556 | 20 | 703
| 105 | Bheramara GTPP Unit-3 |  | HSD | PDB | 1*20 | 20 | 16 | 0 | 0 | 0 | 0
| ** | Bheramara (HVDC ) |  | 0 | Imported power | 2*500 | 1000 | 1000 | 679 | 726 | 727 | 727
| 106 | Khulna 115 PP MW (KPCL-2) |  | HFO | QRPP | 7*17 | 115 | 0 | 0 | 0 | 0 | 0 |  |  | Contract Expired
| 107 | Faridpur 50 MW Peaking PP |  | HFO | PDB | 8*6.89 | 54 | 54 | 0 | 0 | 0 | 30 |  | 24 | Engine problem
| 108 | Khulna 225 MW CCPP |  | HSD | NWPGCL | 1*150+1*75 | 230 | 230 | 0 | 0 | 0 | 220
| 109 | Gopalganj 100 MW Peaking PP |  | HFO | PDB | 16*6.98 | 109 | 109 | 0 | 0 | 0 | 40 |  | 69 | Engine problem
| 110 | Bheramara 410 MW CCPP |  | Gas | NWPGCL | 1*278+1*132 | 410 | 410 | 300 | 410 | 400 | 410
|  | Noapara 40 MW PP (Khanjahan Ali) |  | HFO | QRPP | 5*8.5 | 0 | 0 | 0 | 0 | 0 | 0 |  |  | Contract Expired
| 111 | Noapara 100 MW PP (Bangla Trac) |  | HSD | IPP | 70*1.4 | 100 | 100 | 0 | 0 | 50 | 100
| 112 | Rupsha 105 MW PP (Orion rupsha) |  | HFO | IPP | 6*18.445 | 105 | 105 | 0 | 35 | 105 | 105
| 113 | Madhumati 100 MW PP |  | HFO | NWPGCL | 100 MW | 105 | 105 | 0 | 0 | 0 | 100
|  | Khulna Area Total |  |  |  |  | 2248 | 2129 | 979 | 1171 | 1282 | 1732 | 0 | 93
| 114 | Barisal 110 MW PP (Summit ) |  | HFO | IPP | 7*17.076 | 110 | 110 | 0 | 0 | 110 | 110
| 115 | Bhola 33 MW PP (Venture) |  | Gas | RPP | 1*34.50 | 33 | 33 | 14 | 20 | 28 | 30
| 116 | Bhola 225 MW CCPP |  | Gas | PDB | 2*63+1*68 | 194 | 194 | 66 | 66 | 90 | 90 |  | 104 | Machine problem.
| 117 | Bhola 95 MW PP (Aggreko) |  | Gas | QRPP | 96*1.10 | 95 | 95 | 11 | 11 | 12 | 12 | 83 |  | Gas shortage
| 118 | Payra 1320 MW |  | Coal | BCPCL | 2*622 | 1244 | 1244 | 250 | 350 | 620 | 620
| 119 | Bhola Nutan Biddut BD LTD |  | Gas | IPP | 220 | 220 | 220 | 171 | 180 | 220 | 220
| 120 | United Payra Power Ltd. |  | HFO | IPP | 8*18.5+1*9.5 | 150 | 150 | 0 | 0 | 0 | 150
|  | Barisal Area Total |  |  |  |  | 2046 | 2046 | 512 | 627 | 1080 | 1232 | 83 | 104
| 121 | Baghabari 71 MW GTPP |  | Gas | PDB | 1*71 | 71 | 71 | 0 | 0 | 0 | 0 | 70 |  | Gas shortage
|  | Baghabari 100 MW GTPP |  | Gas | PDB | 1*100 | 100 | 100 | 0 | 0 | 0 | 0 | 100 |  | Gas shortage
| 122 | Baghabari 50 MW Peaking PP |  | HFO | PDB | 6*8.9 | 52 | 52 | 0 | 9 | 50 | 50
| 123 | Bera 70 MW Peaking PP |  | HFO | PDB | 9*8.29 | 71 | 71 | 0 | 0 | 30 | 30 |  | 41 | Engine problem
| 124 | Amnura 50 MW PP(Sinha) |  | HFO | QRPP | 7*7.79 | 50 | 50 | 0 | 27 | 27 | 27 | 23 |  | Fuel shortage
| 125 | Katakhali 50 MW PP (Northern) |  | HFO | QRPP | 6*8.9 | 50 | 50 | 0 | 0 | 0 | 50 | 0
| 126 | Katakhali 50 MW Peaking PP |  | HFO | PDB | 6*8.7 | 50 | 50 | 0 | 0 | 0 | 40 |  | 10 | Engine problem
| 127 | Sirajgonj 225MW CCPP Unit-1 |  | Gas/HSD | NWPGCL | 1*150+1*75 | 210 | 210 | 0 | 0 | 0 | 0 | 140 |  | Gas shortage
| 128 | Sirajgonj 225MW CCPP Unit-2 |  | Gas/HSD | NWPGCL | 1*150+1*75 | 220 | 220 | 183 | 168 | 200 | 200 | 20 |  | Gas shortage
| 129 | Sirajgonj 225MW CCPP Unit-3 |  | Gas/HSD | NWPGCL | 1*141 | 220 | 220 | 0 | 0 | 0 | 0 | 220 |  | Gas shortage
| 130 | Sirajgonj 400 MW CCPP Unit-4 |  | Gas/HSD | SNWPGCL | 1*282+1*132 | 414 | 414 | 403 | 350 | 400 | 400 |  |  | FGMO
| 131 | Santahar 50 MW Peaking PP |  | HFO | PDB | 6*8.7 | 50 | 50 | 0 | 0 | 20 | 35 |  | 15 | Engine problem
| 132 | Bogra 22 MW PP (GBB) |  | Gas | RPP | 6*4 | 22 | 22 | 18 | 22 | 18 | 18 |  | 4 | Engine problem
| 133 | Bogura 20 MW PP (Energyprima) |  | Gas | RPP | 5*3.3+5*2 | 20 | 0 | 0 | 0 | 0 | 0 |  |  | Contract Expired
| 134 | Ullapara 11 MW PP (Summit) |  | Gas | SIPP, REB | 4*2.90 | 11 | 11 | 11 | 11 | 11 | 11
| 135 | Natore 52 MW PP (Rajlanka) |  | HFO | IPP | 52 | 52 | 52 | 0 | 0 | 52 | 52
| 136 | Chapainawabganj 100 MW Peaking PP |  | HFO | PDB | 104 | 104 | 104 | 0 | 0 | 95 | 95
| 137 | Baghabari 200 MW PP (Paramount) |  | HSD | IPP | 200 MW | 200 | 200 | 0 | 0 | 200 | 200
| 138 | Bagura 113 MW PP (Confidence)-2 |  | HFO | IPP | 113 MW | 113 | 113 | 0 | 100 | 113 | 113
| 139 | Confidence Power Bogura Unit-1 113 MW |  | HFO | IPP | 6*18.55 | 113 | 113 | 0 | 70 | 113 | 113
| 140 | Sirajgonj 6.55 MW Solar |  | Solar | NWPGCL | 1*6 | 6 | 6 | 2 | 0 | 6 | 0
|  | Rajshahi Area Total |  |  |  |  | 2199 | 2179 | 617 | 757 | 1335 | 1434 | 573 | 70
| 141 | Barapukuria TPP Unit-1 |  | Coal | PDB | 1*125 | 125 | 85 | 77 | 80 | 80 | 82
|  | Barapukuria TPP Unit-2 |  | Coal | PDB | 1*125 | 125 | 85 | 0 | 0 | 0 | 0 |  | 85 | Under maint.
| 142 | Barapukuria 275 MW TPP Unit-3 |  | Coal | PDB | 1*275 | 274 | 274 | 0 | 0 | 0 | 0 |  | 274 | Under maint.
| 143 | Rangpur 20 MW GTPP |  | HSD | PDB | 1*20 | 20 | 20 | 0 | 0 | 0 | 0 |  | 20
| 144 | Saidpur 20 MW GTPP |  | HSD | PDB | 1*20 | 20 | 20 | 0 | 0 | 0 | 0 |  | 20
| 145 | Rangpur 113 MW PP (Confidence) |  | HFO | IPP | 113 MW | 113 | 113 | 0 | 22 | 113 | 113
| 146 | Sympa Solar Power 8MW |  | Solar | IPP | 8 MW | 8 | 8 | 7 | 0 | 8 | 0
|  | Rangpur Area Total |  |  |  |  | 685 | 605 | 84 | 102 | 201 | 195 | 0 | 399
|  | Total |  |  |  |  | 22031 | 20934 | 7051 | 8271 | 12992.6 | 14514 | 1666 | 3467
|  | Usable load at Substation end after deducting Auxiliary use & Transmission loss | [6 empty] | 6859.1882 | 8046 | 12639.156 | 14119.1687
| A. |  | 2021-11-19 | (Yesterday) |  |  |  |  | Friday
| 1 | Highest Generation : |  |  | 8271 | MW at | 19:00 | hrs | 11 Evening Peak Hour : | [5 empty] | 19:00 | hrs.
| 2 | Minimum Generation : |  |  | 6270 | MW at | 7:00 | hrs | 12 Max. Demand (Generation end) at evening peak hour : | [5 empty] | 8271 | MW
| 3 | Day peak Generation : |  |  | 7051 | MW at | 12:00 | hrs | 13 Max. Demand (Substation end) at evening peak hour : | [5 empty] | 8046 | MW
| 4 | Evening peak Generation : |  |  | 8271 | MW at | 19:00 | hrs | 14 Load Shed (Substation end) at evening peak hour : | [5 empty] | 0 | MW
| 5 | Total Energy Generation : |  | 171.3742 | MKWHr | By Solar | 0.72249 | MKWHr | 15. Area wise Demand (S/S end), Supply (S/S end) & | [5 empty] | 16 Hourly Load Shed during
|  | By Gas : | 128.2952 | MKWHr |  | By Oil: | 13.9609 | MKWHr | Load Shed (S/S end) at Evening peak hour in MW : | [5 empty] | Evening Peak hours :
|  | By Coal : | 9.4947 | MKWHr |  | By Hydro: | 2.4084 | MKWHr | Area | Demand | Supply |  | Loadshed |  | Time |  | Loadshed
| 6 | Generation Shortfall : |  | For Fuel Limitation = |  |  | 1666 | MW | Dhaka | 2845 | 2845 |  | 0
|  |  |  | For Plants S/D or M/C prob = |  |  | 3467 | MW | Chittagong | 1034 | 1034 |  | 0 |  | 18:00 |  | 96
|  |  |  | Total = |  |  | 5133 | MW | Khulna | 937 | 937 |  | 0 |  | 18:30 |  | 0
| 7 | Total Gas Supplied : |  |  | 993 | MMCFD |  |  | Rajshahi | 782 | 782 |  | 0 |  | 19:00 |  | 94
| 8 | Fuel Cost : | i) Gas : | Taka | 136429058.688 | ii) Oil : | Taka | 100690068.46 | Comilla | 675 | 675 |  | 0 |  | 19:30 |  | 94
|  |  | iii) Coal : |  | 44726883.81 | Total | Taka | 281846010.958 | Mymensingh | 670 | 670 |  | 0 |  | 20:00 |  | 96
| 9 | Power flow through E-W Interconnectors : |  | Taka |  | i) Energy | 0.1415 | MKWHr. | Sylhet | 330 | 330 |  | 0 |  | 21:00 |  | 96
|  | ii) During Peak Demand : |  |  | 64 | MW (E to W) at | 19:00 | hrs | Barisal | 230 | 230 |  | 0 |  | 22:00 |  | 94
|  | iii) Maximum : |  |  | -62 | MW at | 12:00 | hrs | Rangpur | 543 | 543 |  | 0 |  | 23:00 |  | 88
| 10 | Maximum Temperature in Dhaka was |  |  |  | 30.8° C |  |  | Total | 8046 | 8046 |  | 0
| B. |  | 2021-11-20 | (Today) |  |  |  | Saturday |  |  | Probable max. temperature in Dhaka |  |  | 28.7° C
Forecast
| 1 | Maximum Demand* Evening (Generation end) |  |  |  | 9200 | MW |  | 6 Total Load Shed forecast (Substation end) : |  |  |  |  | 0 | MW
| 2 | Maximum Generation (Generation end) |  |  |  | 14514 | MW |  | 7 Area wise Load Shed forecast (Substation end) :
| 3 | Maximum Demand* Day (Generation end) |  |  |  | 7900 | MW
| 4 | Reserve(Generation end) |  |  |  | 5314 | MW |  | Dhaka | Chittagong | Khulna | Rajshahi | Comilla | Mymensingh | Sylhet | Barisal | Rangpur
| 5 | Total Energy Generation |  |  |  | 190.623 | MKWHr |  | MW | MW | MW | MW | MW | MW | MW | MW | MW
| 6 | Actual Minimum Generation up to 8:00 hrs. |  |  |  | 5815 | MW at | 5:00 | 0 | 0 | 0 | 0 | 0 | 0 | 0 | 0 | 0
| * Import Through HVDC C/B Interconnector : |  |  |  |  | i) Energy | 14.4909 | MKWHr. | ii) HVDC Flow at Peak Time |  | 726 | MW at | 19:00 | hrs.
| * Import Through Comilla C/B Interconnector : |  |  |  |  | i) Energy | 2.0016 | MKWHr. | iii) Maximum HVDC Flow : |  | 727 | MW at | 1:00 | hrs.
*Cost for HVDC, Tripura & Solar energy is not usually included in the total fuel cost.
| Water Level of Kaptai Lake at 06:00 hr (ft): |  |  |  |  | (a) Yesterday : | 101.97 |  | (b) Today: | 101.85 |  | (c) Rule Curve: |  | 107.1
.
[5 empty] | Sub Divisional Engineer | [6 empty] | Executive Engineer
[5 empty] | Network Operation Division | [6 empty] | Network Operation Division

## YesterdayGen
2021-11-19
Plant Name | Ghorasal TPP (Unit-1&2) | Ghorasal Repowered CCPP:Unit-3 (GT | Ghorasal Repowered CCPP Unit-4 | Ghorasal TPP Unit-5 | Ghorasal 365 MW CCPP Unit-7 | Ghorashal 108MW PP (Regent) | Ghorashal 78.5 MW PP(MAX) | Haripur 412 MW CCPP | Haripur 360MW CCPP(HPL) | Plant Removed | Haripur GTPP | Meghnaghat 450 MW CCPP(MPL) | Meghnaghat CCPP(Summit) | Meghnaghat 100 MW(IEL) | Madanganj 102 PP(Summit) | Madanganj-55 MW PP(Summit) | Siddhirganj 335 MW CCPP | 210 MW Siddhirgonj TPP | Siddhirgonj 2*120 MW GTPP | Siddhirganj 100 PP(Dutch Bangla) | Gagnagar 102 MW PP (Digital Power) | Kodda 150MW PP | Keraniganj 100 MW PP (Powerpac) | Bosila 108MW PP(CLC) | Pagla (DPA ) | Katpotti 52 MW PP (Sinha) | Kamalaghat 54 MW PP(Banco Energy) | Manikganj 55 MW PP (Northern) | Nababganj 55 MW PP (Southern power ) | Narshingdi 22 MW PP (Doreen) | Summit Ashulia | Summit Madhabdi | Maona 33 MW PP(Summit) | Rupganj 33 MW PP(Summit) | Gazipur 52 MW PP | Tongi 80 MW GTPP | Karnaphuli Hydro PP Unit-1, 2 & 3 | Karnaphuli Hydro PP Unit-4 & 5 | Chattogram TPP-1 | Chattogram TPP-2 | Raozan 25 MW PP | Sikalbaha 225MW CCPP (Gas) | Sikalbaha 225MW CCPP(Oil) | Sikalbaha 150MW GTPP | Sikalbaha 150MW GTPP(Oil) | Plant Removed | Tangail Palli Power Gen 22 MW | Hathazari 100 MW peaking PP | Dohazari -Kalaish 100 MW Peaking | Juldah 100 MW Unit-1 (Acorn) | Chattogram 108 MW PP (ECPV) | Patenga 50MW PP (Baraka) | Barabkunda 22 MW PP (Regent) | Malancha, Ctg. EPZ (United) | Ashuganj TPP Unit- 3 | Ashuganj TPP Unit- 4 | Ashuganj TPP Unit- 5 | Ashuganj 450 MW CCPP(North) | Ashuganj 450 MW CCPP(South) | Ashuganj 225 MW CCPP | Ashuganj 195MW PP (APSCL-United) | Chandpur 150 MW CCPP | Ashuganj 50 MW PP | Ashuganj 55 MW PP (Precision) | Ashuganj 53MW PP (United) | Ashuganj 51 MW PP (Midland) | B.Baria (Aggreko) 85MW | Titas 50 MW Peaking PP | Jangalia 52 MW PP (Lakdanavi) | Feni 22MW PP (Doreen) | Feni 11 MW PP (Doreen) | Jangalia 33MW PP (Summit) | Cumilla 25 MW PP (Summit) | Impoprt (Tripura) | RPCL 210MW CCPP | Jamalpur 95 MW PP(Powerpac) | Tangail 22 MW PP (Doreen) | Sarishabari 3 MW Solar Plant | Fenchugonj CCPP Phase-1 | Fenchugonj CCPP Phase-2 | Fenchugonj 51 MW PP (Barakatullah) | Fenchuganj 44MW (Energyprima) | Kushiara 163 MW CCPP (KP) | Shajibazar 330 MW CCPP | Shahjibazar GTPP Unit- 8 & 9 | Shahjibazar 86MW PP (Shahjibazar) | Shahjibazar 50MW PP (EPL) | Sylhet 225 MW CCPP | Sylhet 20 MW GTPP | Sylhet 50MW PP (EPL) | Sylhet 10MW PP (Desh) | Bibiana-II 341 MW CCPP (Summit) | Shahjahanulla 25 MW PP | Hobiganj 11MW PP Cofidence-E | Daudkandi 200 MW PP (B.Trac) | Kodda 300 MW PP Unit-2 (Summit) | Keranigonj 300 MW PP (APR) | Bramhangoan 100 MW PP (Aggreko) | Mymensingh 200 MW PP (United) | Aurahati 100MW PP (Aggreko) | Kodda 149 MW PP Unit-1 (Summit) | Teknaf 20MW PP (Solartech) | Juldah 100 MW PP Unit-3 (Acorn) | Chandpur 200MW (Desh energy) | Ashuganj 150MW PP (Midland) | Bibiyana-III 400 MW CCPP | Jamalpur 115 MW PP (United) | Gazipur 100 MW PP | Sikalbaha 105 MW PP (Baraka Sikalbaha) | Kaptai 7 MW Solar PP | Anwara 300 MW PP (United) | Jodiac Power | Karnaphuli Power Ltd. | Feni Lanka Power | Chowmuhani 113 MW | Juldah unit-2 (Acorn) | Bibiyana South 400 MW | Meghnaghat 104 MW PP (OPCL) | Sutiakhali 50 MW Solar PP | Manikgonj 162MW PP(MPGL) | Anlima Energy Ltd. | Shahjibazar 100 MW GTPP | Bhairob 54.5 MW | Spectra Solar Plant Ltd. | EasternBlank | Bheramara (HVDC ) | Bheramara GTPP Unit-3 | Bheramara 410 MW CCPP | Khulna 115 MW PP (KPCL-1 & 3) | Khulna 115 PP MW (KPCL-2) | Khulna 225 MW CCPP | Khulna 60MW | Khulna (Aggreeco) 55MW | Faridpur 50 MW Peaking PP | Gopalganj 100 MW Peaking PP | Noapara 40 MW PP (Khanjahan Ali) | Bhola 225 MW CCPP | Bhola 33 MW PP (Venture) | Barisal 110 MW PP (Summit ) | Barisal GT PP Unit-1& 2 | Baghabari 100 MW GTPP | Baghabari 71 MW GTPP | Baghabari 50 MW Peaking PP | Bera 70 MW Peaking PP | Chapainawabganj 100 MW Peaking PP | Amnura 50 MW PP(Sinha) | Katakhali 50 MW PP (Northern) | Katakhali 50 MW Peaking PP | Natore 52 MW PP (Rajlanka) | Santahar 50 MW Peaking PP | Bogra 22 MW PP (GBB) | Bogura 20 MW PP (Energyprima) | Ullapara 11 MW PP (Summit) | Barapukuria TPP Unit-1 | Barapukuria TPP Unit-2 | Barapukuria 275 MW TPP Unit-3 | Rangpur 20 MW GTPP | Saidpur 20 MW GTPP | Sirajgonj 225MW CCPP Unit-1 (Gas) | Sirajgonj 225MW CCPP Unit-1(Oil) | Sirajgonj 225 MW CCPP Unit-2 (Gas) | Sirajgonj 225 MW CCPP Unit-2 (Oil) | Bhola 95 MW PP (Aggreko) | Noapara 100 MW PP (Bangla Trac) | Sirajgonj 225MW CCPP Unit-3 (Gas) | Sirajgonj 225MW CCPP Unit-3 (Oil) | Sirajgonj 400 MW CCPP Unit-4 | Rupsha 105 MW PP (Orion rupsha) | Baghabari 200 MW PP (Paramount) | Bagura 113 MW PP (Confidence)-2 | Madhumati 100 MW PP | Rangpur 113 MW PP (Confidence) | Sirajgonj 400MW CCPP Unit-4 (Oil) | Sympa Solar Power 8MW | Confidence Power Bogura Unit-1 113 MW | Payra 1320 MW | Bhola Nutan Biddut BD LTD (GAS) | Bhola Nutan Biddut BD LTD (OIL) | United Payra Power Ltd. | Sirajgonj 6.55 MW Solar | WesternBlank | Eastern Grid Total | Western Grid Total | Total (MW) | Gas (Public) | HVDC | Gas (Private) | Private(HSD) | Private(HFO) | Coal | Hydro | Public(HSD) | Public(HFO) | Tripura | Solar | Shortage | Water Level
1:00 | 0 | 0 | 0 | 100 | 0 | 22 | 0 | 343 | 223 |  | 0 | 270 | 260 | 0 | 0 | 0 | 180 | 0 | 0 | 0 | 0 | 0 | 0 | 0 | 0 | 0 | 54 | 0 | 0 | 0 | 25 | 27 | 25 | 33 | 0 | 0 | 30 | 70 | 105 | 0 | 0 | 0 | 0 | 0 | 0 |  | 0 | 0 | 0 | 0 | 0 | 0 | 18 | 34 | 80 | 0 | 0 | 290 | 270 | 178 | 8 | 136 | 29 | 5 | 0 | 5 | 0 | 0 | 0 | 22 | 0 | 33 | 9 | 84 | 165 | 0 | 0 | 0 | 0 | 30 | 8 | 0 | 130 | 150 | 40 | 5 | 0 | 120 | 0 | 0 | 10 | 300 | 24 | 0 | 0 | 0 | 0 | 0 | 24 | 0 | 0 | 0 | 100 | 0 | 0 | 222 | 0 | 0 | 85 | 0 | 251 | 54 | 110 | 0 | 0 | 0 | 0 | 0 | 0 | 0 | 0 | 100 | 17 | 0 |  | 727 | 0 | 320 | 0 | 0 | 0 | 0 | 0 | 0 | 0 | 0 | 69 | 18 | 0 | 0 | 0 | 0 | 0 | 0 | 0 | 0 | 0 | 0 | 0 | 0 | 3 | 0 | 11 | 76 | 0 | 0 | 0 | 0 | 0 | 0 | 173 | 0 | 11 | 0 | 0 | 0 | 338 | 0 | 0 | 0 | 0 | 0 | 0 | 0 | 0 | 250 | 224 | 0 | 0 | 0 |  | 4913 | 2220 | 7133 | 3327 | 727 | 1874 | 0 | 695 | 326 | 100 | 0 | 0 | 84 | 0 | 0 | 101.99
2:00 | 0 | 0 | 0 | 100 | 0 | 22 | 0 | 343 | 257 |  | 0 | 270 | 275 | 0 | 0 | 0 | 180 | 0 | 0 | 0 | 0 | 0 | 0 | 0 | 0 | 0 | 54 | 0 | 0 | 0 | 25 | 27 | 25 | 33 | 0 | 0 | 30 | 70 | 105 | 0 | 0 | 0 | 0 | 0 | 0 |  | 0 | 0 | 0 | 0 | 0 | 0 | 18 | 35 | 80 | 0 | 0 | 290 | 265 | 180 | 8 | 140 | 29 | 5 | 0 | 5 | 0 | 0 | 0 | 22 | 0 | 33 | 9 | 82 | 164 | 0 | 0 | 0 | 0 | 30 | 8 | 0 | 130 | 151 | 40 | 5 | 0 | 120 | 0 | 0 | 10 | 290 | 24 | 0 | 0 | 0 | 0 | 0 | 24 | 0 | 0 | 0 | 100 | 0 | 0 | 222 | 0 | 0 | 0 | 0 | 250 | 54 | 34 | 0 | 0 | 0 | 0 | 0 | 0 | 0 | 0 | 100 | 17 | 0 |  | 507 | 0 | 320 | 0 | 0 | 0 | 0 | 0 | 0 | 0 | 0 | 70 | 18 | 0 | 0 | 0 | 0 | 0 | 0 | 0 | 0 | 0 | 0 | 0 | 0 | 3 | 0 | 11 | 76 | 0 | 0 | 0 | 0 | 0 | 0 | 169 | 0 | 11 | 0 | 0 | 0 | 366 | 0 | 0 | 0 | 0 | 0 | 0 | 0 | 0 | 250 | 200 | 0 | 0 | 0 |  | 4790 | 2001 | 6791 | 3325 | 507 | 1918 | 0 | 533 | 326 | 100 | 0 | 0 | 82 | 0 | 0 | 101.99
3:00 | 0 | 0 | 0 | 100 | 0 | 22 | 0 | 343 | 292 |  | 0 | 270 | 270 | 0 | 0 | 0 | 180 | 0 | 0 | 0 | 0 | 0 | 0 | 0 | 0 | 0 | 54 | 0 | 0 | 0 | 25 | 22 | 25 | 33 | 0 | 0 | 30 | 70 | 105 | 0 | 0 | 0 | 0 | 0 | 0 |  | 0 | 0 | 0 | 0 | 0 | 0 | 18 | 35 | 80 | 0 | 0 | 290 | 265 | 178 | 8 | 138 | 29 | 5 | 0 | 5 | 0 | 0 | 0 | 22 | 0 | 33 | 9 | 82 | 165 | 0 | 0 | 0 | 0 | 30 | 8 | 0 | 130 | 150 | 40 | 5 | 0 | 120 | 0 | 0 | 10 | 300 | 24 | 0 | 0 | 0 | 0 | 0 | 24 | 0 | 0 | 0 | 70 | 0 | 0 | 222 | 0 | 0 | 0 | 0 | 158 | 54 | 0 | 0 | 0 | 0 | 0 | 0 | 0 | 0 | 0 | 100 | 17 | 0 |  | 442 | 0 | 320 | 0 | 0 | 0 | 0 | 0 | 0 | 0 | 0 | 70 | 17 | 0 | 0 | 0 | 0 | 0 | 0 | 0 | 0 | 0 | 0 | 0 | 0 | 3 | 0 | 8 | 76 | 0 | 0 | 0 | 0 | 0 | 0 | 172 | 0 | 11 | 0 | 0 | 0 | 329 | 0 | 0 | 0 | 0 | 0 | 0 | 0 | 0 | 250 | 180 | 0 | 0 | 0 |  | 4665 | 1878 | 6543 | 3316 | 442 | 1900 | 0 | 377 | 326 | 100 | 0 | 0 | 82 | 0 | 0 | 101.98
4:00 | 0 | 0 | 0 | 100 | 0 | 22 | 0 | 316 | 317 |  | 0 | 270 | 275 | 0 | 0 | 0 | 180 | 0 | 0 | 0 | 0 | 0 | 0 | 0 | 0 | 0 | 35 | 0 | 0 | 0 | 25 | 22 | 25 | 33 | 0 | 0 | 30 | 70 | 105 | 0 | 0 | 0 | 0 | 0 | 0 |  | 0 | 0 | 0 | 0 | 0 | 0 | 18 | 35 | 80 | 0 | 0 | 290 | 265 | 180 | 8 | 138 | 29 | 5 | 0 | 5 | 0 | 0 | 0 | 22 | 0 | 33 | 9 | 80 | 176 | 0 | 0 | 0 | 0 | 30 | 8 | 0 | 110 | 148 | 40 | 5 | 0 | 90 | 0 | 0 | 10 | 295 | 24 | 0 | 0 | 0 | 0 | 0 | 24 | 0 | 0 | 0 | 40 | 0 | 0 | 212 | 0 | 0 | 0 | 0 | 158 | 54 | 0 | 0 | 0 | 0 | 0 | 0 | 0 | 0 | 0 | 100 | 17 | 0 |  | 442 | 0 | 300 | 0 | 0 | 0 | 0 | 0 | 0 | 0 | 0 | 70 | 16 | 0 | 0 | 0 | 0 | 0 | 0 | 0 | 0 | 0 | 0 | 0 | 0 | 3 | 0 | 8 | 76 | 0 | 0 | 0 | 0 | 0 | 0 | 170 | 0 | 11 | 0 | 0 | 0 | 330 | 0 | 0 | 0 | 0 | 0 | 0 | 0 | 0 | 250 | 150 | 0 | 0 | 0 |  | 4563 | 1826 | 6389 | 3238 | 442 | 1875 | 0 | 328 | 326 | 100 | 0 | 0 | 80 | 0 | 0 | 101.98
5:00 | 0 | 0 | 0 | 100 | 0 | 22 | 0 | 295 | 281 |  | 0 | 270 | 275 | 0 | 0 | 0 | 160 | 0 | 0 | 0 | 0 | 0 | 0 | 0 | 0 | 0 | 35 | 0 | 0 | 0 | 25 | 22 | 25 | 33 | 0 | 0 | 30 | 70 | 105 | 0 | 0 | 0 | 0 | 0 | 0 |  | 0 | 0 | 0 | 0 | 0 | 0 | 18 | 36 | 80 | 0 | 0 | 290 | 270 | 181 | 8 | 137 | 10 | 5 | 0 | 5 | 0 | 0 | 0 | 22 | 0 | 33 | 9 | 78 | 204 | 0 | 0 | 0 | 0 | 30 | 8 | 0 | 110 | 149 | 40 | 5 | 0 | 90 | 0 | 0 | 10 | 290 | 24 | 0 | 0 | 0 | 0 | 0 | 24 | 0 | 0 | 0 | 40 | 0 | 0 | 212 | 0 | 0 | 0 | 0 | 139 | 54 | 0 | 0 | 0 | 0 | 0 | 0 | 0 | 0 | 0 | 100 | 17 | 0 |  | 442 | 0 | 300 | 0 | 0 | 0 | 0 | 0 | 0 | 0 | 0 | 70 | 16 | 0 | 0 | 0 | 0 | 0 | 0 | 0 | 0 | 0 | 0 | 0 | 0 | 3 | 0 | 8 | 77 | 0 | 0 | 0 | 0 | 0 | 0 | 170 | 0 | 11 | 0 | 0 | 0 | 330 | 0 | 0 | 0 | 0 | 0 | 0 | 0 | 0 | 250 | 150 | 0 | 0 | 0 |  | 4476 | 1827 | 6303 | 3212 | 442 | 1835 | 0 | 309 | 327 | 100 | 0 | 0 | 78 | 0 | 0 | 101.97
6:00 | 0 | 0 | 0 | 100 | 0 | 53 | 0 | 281 | 282 |  | 0 | 270 | 275 | 0 | 0 | 0 | 160 | 0 | 0 | 0 | 0 | 0 | 0 | 0 | 0 | 0 | 35 | 0 | 0 | 0 | 25 | 22 | 25 | 33 | 0 | 0 | 30 | 70 | 105 | 0 | 0 | 0 | 0 | 0 | 0 |  | 0 | 0 | 0 | 0 | 0 | 0 | 18 | 38 | 80 | 0 | 0 | 290 | 270 | 180 | 8 | 137 | 10 | 5 | 0 | 8 | 0 | 0 | 0 | 22 | 0 | 33 | 9 | 74 | 199 | 0 | 0 | 0 | 0 | 30 | 8 | 0 | 110 | 149 | 40 | 5 | 0 | 90 | 0 | 0 | 10 | 300 | 24 | 0 | 0 | 0 | 0 | 0 | 24 | 0 | 0 | 0 | 40 | 0 | 0 | 214 | 0 | 0 | 0 | 0 | 142 | 54 | 0 | 0 | 0 | 0 | 0 | 0 | 0 | 0 | 0 | 50 | 17 | 0 |  | 442 | 0 | 300 | 0 | 0 | 0 | 0 | 0 | 0 | 0 | 0 | 64 | 15 | 0 | 0 | 0 | 0 | 0 | 0 | 0 | 0 | 0 | 0 | 0 | 0 | 3 | 0 | 8 | 77 | 0 | 0 | 0 | 0 | 0 | 0 | 172 | 0 | 11 | 0 | 0 | 0 | 329 | 0 | 0 | 0 | 0 | 0 | 0 | 0 | 0 | 250 | 160 | 0 | 0 | 0 |  | 4454 | 1831 | 6285 | 3140 | 442 | 1890 | 0 | 312 | 327 | 100 | 0 | 0 | 74 | 0 | 0 | 101.97
7:00 | 0 | 0 | 0 | 100 | 0 | 53 | 0 | 282 | 281 |  | 0 | 270 | 275 | 0 | 0 | 0 | 160 | 0 | 0 | 0 | 0 | 0 | 0 | 0 | 0 | 0 | 35 | 0 | 0 | 0 | 25 | 22 | 25 | 33 | 0 | 0 | 30 | 70 | 105 | 0 | 0 | 0 | 0 | 0 | 0 |  | 0 | 0 | 0 | 0 | 0 | 0 | 18 | 30 | 80 | 0 | 0 | 285 | 270 | 180 | 8 | 136 | 10 | 5 | 0 | 51 | 0 | 0 | 0 | 22 | 0 | 33 | 9 | 66 | 196 | 0 | 0 | 0 | 0 | 30 | 8 | 0 | 110 | 150 | 40 | 5 | 0 | 90 | 0 | 0 | 10 | 290 | 24 | 0 | 0 | 0 | 0 | 0 | 24 | 0 | 0 | 4 | 40 | 0 | 0 | 212 | 0 | 0 | 0 | 1 | 141 | 54 | 0 | 0 | 0 | 0 | 0 | 0 | 4 | 0 | 0 | 50 | 17 | 3 |  | 441 | 0 | 300 | 0 | 0 | 0 | 0 | 0 | 0 | 0 | 0 | 66 | 13 | 0 | 0 | 0 | 0 | 0 | 0 | 0 | 0 | 0 | 0 | 0 | 0 | 3 | 0 | 8 | 77 | 0 | 0 | 0 | 0 | 0 | 0 | 167 | 0 | 11 | 0 | 0 | 0 | 302 | 0 | 0 | 0 | 0 | 0 | 0 | 0 | 0 | 250 | 160 | 0 | 0 | 0 |  | 4472 | 1798 | 6270 | 3128 | 441 | 1885 | 0 | 311 | 327 | 100 | 0 | 0 | 66 | 12 | 0 | 101.96
8:00 | 0 | 0 | 0 | 110 | 0 | 53 | 0 | 282 | 280 |  | 0 | 270 | 285 | 0 | 0 | 0 | 160 | 0 | 0 | 0 | 0 | 0 | 0 | 0 | 0 | 0 | 35 | 0 | 0 | 0 | 25 | 22 | 25 | 33 | 0 | 0 | 40 | 70 | 105 | 0 | 0 | 0 | 0 | 0 | 0 |  | 0 | 0 | 0 | 0 | 0 | 0 | 18 | 26 | 80 | 0 | 0 | 305 | 285 | 190 | 8 | 136 | 10 | 5 | 0 | 51 | 0 | 0 | 0 | 22 | 11 | 33 | 0 | 68 | 190 | 0 | 0 | 1 | 0 | 30 | 8 | 0 | 110 | 149 | 40 | 5 | 0 | 90 | 0 | 0 | 10 | 305 | 24 | 5 | 0 | 0 | 0 | 0 | 30 | 0 | 0 | 10 | 40 | 0 | 0 | 223 | 0 | 0 | 0 | 2 | 141 | 54 | 0 | 0 | 0 | 0 | 0 | 0 | 19 | 0 | 0 | 50 | 17 | 12 |  | 442 | 0 | 300 | 0 | 0 | 0 | 0 | 0 | 0 | 0 | 0 | 69 | 12 | 0 | 0 | 0 | 0 | 0 | 0 | 0 | 0 | 0 | 0 | 0 | 0 | 18 | 0 | 11 | 77 | 0 | 0 | 0 | 0 | 0 | 0 | 175 | 0 | 11 | 0 | 0 | 0 | 333 | 0 | 0 | 0 | 0 | 0 | 0 | 0 | 0 | 250 | 171 | 0 | 0 | 1 |  | 4608 | 1870 | 6478 | 3208 | 442 | 1961 | 0 | 317 | 327 | 110 | 0 | 0 | 68 | 45 | 0 | 101.96
9:00 | 0 | 0 | 0 | 110 | 0 | 53 | 0 | 282 | 280 |  | 0 | 270 | 275 | 0 | 0 | 0 | 160 | 0 | 0 | 0 | 2 | 0 | 0 | 0 | 0 | 0 | 38 | 0 | 0 | 15 | 25 | 19 | 25 | 33 | 0 | 0 | 40 | 70 | 110 | 0 | 3 | 0 | 0 | 0 | 0 |  | 0 | 0 | 0 | 0 | 0 | 0 | 18 | 25 | 80 | 0 | 0 | 290 | 270 | 181 | 8 | 135 | 0 | 5 | 0 | 51 | 0 | 0 | 0 | 22 | 11 | 33 | 0 | 76 | 182 | 0 | 0 | 1 | 0 | 30 | 8 | 0 | 110 | 153 | 50 | 5 | 0 | 90 | 0 | 0 | 10 | 300 | 24 | 5 | 0 | 0 | 0 | 0 | 60 | 0 | 0 | 15 | 40 | 0 | 0 | 213 | 0 | 0 | 0 | 3 | 141 | 54 | 0 | 0 | 0 | 0 | 0 | 0 | 33 | 0 | 0 | 50 | 17 | 21 |  | 442 | 0 | 300 | 0 | 0 | 0 | 0 | 0 | 0 | 0 | 0 | 66 | 11 | 0 | 0 | 0 | 0 | 0 | 0 | 0 | 0 | 0 | 0 | 0 | 0 | 18 | 0 | 11 | 76 | 0 | 0 | 0 | 0 | 0 | 0 | 173 | 0 | 11 | 0 | 0 | 0 | 331 | 0 | 0 | 0 | 0 | 0 | 0 | 3 | 0 | 250 | 171 | 0 | 0 | 3 |  | 4630 | 1866 | 6496 | 3166 | 442 | 1942 | 0 | 355 | 326 | 110 | 0 | 0 | 76 | 79 | 0 | 101.95
10:00 | 0 | 0 | 0 | 110 | 0 | 53 | 0 | 282 | 280 |  | 0 | 270 | 275 | 0 | 0 | 7 | 160 | 0 | 0 | 0 | 24 | 0 | 0 | 0 | 0 | 0 | 0 | 0 | 0 | 15 | 25 | 19 | 25 | 33 | 0 | 0 | 40 | 20 | 110 | 0 | 8 | 0 | 0 | 0 | 0 |  | 0 | 0 | 0 | 0 | 0 | 0 | 18 | 15 | 80 | 0 | 0 | 290 | 270 | 181 | 8 | 137 | 0 | 5 | 0 | 43 | 0 | 0 | 0 | 22 | 11 | 33 | 9 | 74 | 170 | 0 | 0 | 2 | 0 | 30 | 8 | 0 | 110 | 157 | 50 | 5 | 0 | 90 | 0 | 0 | 10 | 285 | 16 | 5 | 0 | 0 | 0 | 0 | 60 | 0 | 0 | 17 | 40 | 0 | 0 | 214 | 0 | 0 | 0 | 4 | 141 | 54 | 0 | 0 | 0 | 0 | 0 | 0 | 41 | 0 | 0 | 50 | 17 | 26 |  | 442 | 0 | 300 | 0 | 0 | 0 | 0 | 0 | 0 | 0 | 0 | 67 | 11 | 0 | 0 | 0 | 0 | 0 | 0 | 0 | 0 | 0 | 0 | 0 | 0 | 18 | 0 | 11 | 77 | 0 | 0 | 0 | 0 | 0 | 0 | 167 | 0 | 11 | 0 | 0 | 0 | 330 | 0 | 0 | 0 | 0 | 0 | 0 | 5 | 0 | 250 | 171 | 0 | 0 | 4 |  | 4554 | 1864 | 6418 | 3157 | 442 | 1908 | 0 | 351 | 327 | 60 | 0 | 0 | 74 | 99 | 0 | 101.95
11:00 | 0 | 0 | 0 | 110 | 0 | 53 | 0 | 295 | 282 |  | 0 | 270 | 260 | 0 | 0 | 15 | 160 | 0 | 0 | 0 | 24 | 0 | 0 | 0 | 0 | 0 | 0 | 0 | 0 | 15 | 25 | 18 | 25 | 17 | 0 | 0 | 30 | 20 | 110 | 0 | 8 | 0 | 0 | 0 | 0 |  | 0 | 0 | 0 | 0 | 0 | 0 | 18 | 16 | 80 | 0 | 0 | 325 | 285 | 188 | 8 | 136 | 10 | 5 | 0 | 51 | 0 | 0 | 0 | 22 | 11 | 33 | 9 | 78 | 170 | 0 | 0 | 2 | 0 | 30 | 8 | 0 | 110 | 155 | 61 | 5 | 0 | 90 | 0 | 0 | 10 | 310 | 16 | 5 | 0 | 0 | 0 | 0 | 60 | 0 | 0 | 19 | 40 | 0 | 0 | 212 | 0 | 0 | 0 | 0 | 138 | 54 | 0 | 0 | 0 | 0 | 0 | 0 | 44 | 0 | 0 | 0 | 17 | 31 |  | 459 | 0 | 300 | 0 | 0 | 0 | 0 | 0 | 0 | 0 | 0 | 66 | 13 | 0 | 0 | 0 | 0 | 0 | 0 | 0 | 0 | 0 | 0 | 0 | 0 | 18 | 0 | 11 | 77 | 0 | 0 | 0 | 0 | 0 | 0 | 178 | 0 | 11 | 0 | 0 | 0 | 341 | 0 | 0 | 0 | 0 | 0 | 0 | 7 | 0 | 250 | 171 | 0 | 0 | 4 |  | 4599 | 1906 | 6505 | 3186 | 459 | 1942 | 0 | 356 | 327 | 50 | 0 | 0 | 78 | 107 | 0 | 101.94
12:00 | 0 | 0 | 0 | 110 | 0 | 53 | 0 | 327 | 313 |  | 0 | 270 | 295 | 0 | 0 | 30 | 160 | 0 | 0 | 0 | 24 | 0 | 0 | 0 | 0 | 0 | 0 | 0 | 0 | 15 | 25 | 18 | 25 | 0 | 0 | 0 | 40 | 70 | 110 | 0 | 8 | 0 | 0 | 0 | 0 |  | 0 | 0 | 0 | 0 | 0 | 0 | 18 | 16 | 80 | 0 | 0 | 320 | 350 | 196 | 8 | 140 | 10 | 5 | 0 | 51 | 0 | 0 | 0 | 22 | 11 | 33 | 9 | 84 | 160 | 0 | 0 | 1 | 0 | 30 | 8 | 0 | 130 | 156 | 60 | 5 | 0 | 90 | 0 | 0 | 10 | 300 | 16 | 0 | 0 | 0 | 0 | 0 | 60 | 0 | 0 | 18 | 40 | 0 | 0 | 241 | 0 | 0 | 0 | 0 | 141 | 54 | 0 | 0 | 0 | 0 | 0 | 0 | 45 | 0 | 0 | 0 | 17 | 31 |  | 679 | 0 | 300 | 0 | 0 | 0 | 0 | 0 | 0 | 0 | 0 | 66 | 14 | 0 | 0 | 0 | 0 | 0 | 0 | 0 | 0 | 0 | 0 | 0 | 0 | 18 | 0 | 11 | 77 | 0 | 0 | 0 | 0 | 0 | 0 | 183 | 0 | 11 | 0 | 0 | 0 | 403 | 0 | 0 | 0 | 0 | 0 | 0 | 7 | 0 | 250 | 171 | 0 | 0 | 2 |  | 4859 | 2192 | 7051 | 3292 | 679 | 2081 | 0 | 374 | 327 | 110 | 0 | 0 | 84 | 104 | 0 | 101.94
13:00 | 0 | 0 | 0 | 110 | 0 | 77 | 0 | 343 | 307 |  | 0 | 270 | 255 | 0 | 0 | 33 | 180 | 0 | 0 | 0 | 40 | 0 | 0 | 0 | 0 | 0 | 0 | 0 | 0 | 15 | 25 | 14 | 25 | 33 | 0 | 0 | 40 | 70 | 110 | 0 | 8 | 0 | 0 | 0 | 0 |  | 0 | 0 | 0 | 0 | 0 | 0 | 18 | 29 | 80 | 0 | 0 | 310 | 300 | 179 | 8 | 138 | 29 | 5 | 0 | 51 | 0 | 0 | 0 | 22 | 11 | 33 | 9 | 92 | 153 | 0 | 20 | 1 | 0 | 30 | 28 | 0 | 163 | 156 | 61 | 40 | 0 | 90 | 0 | 0 | 10 | 320 | 16 | 11 | 0 | 0 | 0 | 0 | 60 | 0 | 0 | 17 | 40 | 0 | 0 | 252 | 0 | 0 | 0 | 4 | 141 | 54 | 0 | 0 | 0 | 0 | 0 | 0 | 43 | 0 | 0 | 0 | 17 | 29 |  | 680 | 0 | 320 | 0 | 0 | 0 | 0 | 0 | 0 | 0 | 0 | 66 | 15 | 0 | 0 | 0 | 0 | 0 | 0 | 0 | 0 | 0 | 0 | 0 | 0 | 22 | 0 | 11 | 78 | 0 | 0 | 0 | 0 | 0 | 0 | 190 | 0 | 11 | 0 | 0 | 0 | 407 | 0 | 0 | 0 | 0 | 0 | 0 | 7 | 0 | 270 | 171 | 0 | 0 | 4 |  | 5025 | 2252 | 7277 | 3360 | 680 | 2189 | 0 | 393 | 348 | 110 | 0 | 0 | 92 | 105 | 0 | 101.93
14:00 | 0 | 0 | 0 | 110 | 0 | 95 | 0 | 341 | 263 |  | 0 | 270 | 270 | 0 | 0 | 40 | 0 | 0 | 0 | 0 | 40 | 0 | 0 | 0 | 0 | 0 | 0 | 0 | 0 | 15 | 25 | 10 | 25 | 33 | 0 | 0 | 27 | 70 | 110 | 0 | 8 | 0 | 0 | 0 | 0 |  | 0 | 0 | 0 | 0 | 0 | 0 | 18 | 22 | 80 | 0 | 0 | 280 | 300 | 179 | 8 | 136 | 29 | 5 | 0 | 51 | 0 | 0 | 0 | 22 | 11 | 33 | 9 | 84 | 156 | 0 | 20 | 1 | 0 | 30 | 28 | 0 | 110 | 155 | 40 | 10 | 0 | 80 | 0 | 0 | 10 | 270 | 24 | 11 | 0 | 0 | 0 | 0 | 45 | 0 | 0 | 15 | 40 | 0 | 0 | 212 | 0 | 0 | 0 | 3 | 141 | 54 | 0 | 0 | 0 | 0 | 0 | 0 | 36 | 0 | 0 | 0 | 17 | 24 |  | 679 | 0 | 280 | 0 | 0 | 0 | 0 | 0 | 0 | 0 | 0 | 65 | 13 | 0 | 0 | 0 | 0 | 0 | 0 | 0 | 0 | 0 | 0 | 0 | 0 | 22 | 0 | 11 | 78 | 0 | 0 | 0 | 0 | 0 | 0 | 160 | 0 | 11 | 0 | 0 | 0 | 314 | 0 | 0 | 0 | 0 | 0 | 0 | 4 | 0 | 270 | 150 | 0 | 0 | 4 |  | 4551 | 2061 | 6612 | 3010 | 679 | 1922 | 0 | 385 | 348 | 97 | 0 | 0 | 84 | 87 | 0 | 101.93
15:00 | 0 | 0 | 0 | 110 | 0 | 53 | 0 | 341 | 263 |  | 0 | 270 | 265 | 0 | 0 | 40 | 0 | 0 | 0 | 0 | 32 | 0 | 0 | 0 | 0 | 0 | 0 | 0 | 0 | 10 | 25 | 6 | 25 | 33 | 0 | 0 | 37 | 70 | 110 | 0 | 8 | 0 | 0 | 0 | 0 |  | 0 | 0 | 0 | 0 | 0 | 0 | 18 | 20 | 80 | 0 | 0 | 280 | 300 | 182 | 8 | 138 | 29 | 5 | 0 | 51 | 0 | 0 | 0 | 22 | 0 | 33 | 9 | 82 | 162 | 0 | 20 | 1 | 0 | 30 | 28 | 0 | 110 | 155 | 40 | 10 | 0 | 80 | 0 | 0 | 10 | 280 | 24 | 11 | 0 | 0 | 0 | 0 | 15 | 0 | 0 | 11 | 40 | 0 | 0 | 212 | 0 | 0 | 0 | 2 | 141 | 54 | 0 | 0 | 0 | 0 | 0 | 0 | 25 | 0 | 0 | 0 | 17 | 16 |  | 680 | 0 | 280 | 0 | 0 | 0 | 0 | 0 | 0 | 0 | 0 | 65 | 12 | 0 | 0 | 0 | 0 | 0 | 0 | 0 | 0 | 0 | 0 | 0 | 0 | 22 | 0 | 10 | 78 | 0 | 0 | 0 | 0 | 0 | 0 | 164 | 0 | 11 | 0 | 0 | 0 | 301 | 0 | 0 | 0 | 0 | 0 | 0 | 3 | 0 | 270 | 150 | 0 | 0 | 2 |  | 4449 | 2048 | 6497 | 3004 | 680 | 1869 | 0 | 347 | 348 | 107 | 0 | 0 | 82 | 60 | 0 | 101.92
16:00 | 0 | 0 | 0 | 110 | 0 | 33 | 0 | 341 | 260 |  | 0 | 270 | 280 | 0 | 0 | 40 | 1 | 0 | 0 | 0 | 32 | 0 | 0 | 0 | 0 | 0 | 0 | 0 | 0 | 10 | 25 | 13 | 25 | 33 | 0 | 0 | 37 | 70 | 110 | 0 | 8 | 0 | 0 | 0 | 0 |  | 0 | 0 | 0 | 0 | 0 | 0 | 18 | 20 | 80 | 0 | 0 | 285 | 300 | 184 | 8 | 137 | 29 | 5 | 0 | 20 | 0 | 0 | 0 | 22 | 11 | 8 | 9 | 78 | 184 | 0 | 22 | 0 | 0 | 30 | 14 | 0 | 110 | 157 | 40 | 10 | 0 | 80 | 0 | 0 | 10 | 290 | 8 | 11 | 0 | 0 | 0 | 0 | 8 | 0 | 0 | 5 | 20 | 0 | 0 | 219 | 0 | 0 | 0 | 1 | 106 | 54 | 0 | 0 | 0 | 0 | 0 | 0 | 9 | 0 | 0 | 0 | 17 | 7 |  | 680 | 0 | 280 | 0 | 0 | 0 | 0 | 0 | 0 | 0 | 0 | 65 | 12 | 0 | 0 | 0 | 0 | 0 | 0 | 0 | 0 | 0 | 0 | 0 | 0 | 5 | 0 | 10 | 79 | 0 | 0 | 0 | 0 | 0 | 0 | 165 | 0 | 11 | 0 | 0 | 0 | 335 | 0 | 0 | 0 | 0 | 0 | 0 | 2 | 0 | 270 | 130 | 0 | 0 | 0 |  | 4324 | 2044 | 6368 | 3022 | 680 | 1823 | 0 | 285 | 349 | 107 | 0 | 0 | 78 | 24 | 0 | 101.92
17:00 | 0 | 0 | 0 | 110 | 0 | 33 | 0 | 342 | 263 |  | 0 | 270 | 250 | 0 | 0 | 40 | 2 | 0 | 0 | 0 | 32 | 16 | 0 | 0 | 0 | 0 | 0 | 0 | 0 | 10 | 25 | 13 | 25 | 33 | 0 | 0 | 42 | 70 | 110 | 0 | 0 | 0 | 0 | 0 | 0 |  | 0 | 0 | 0 | 0 | 0 | 6 | 18 | 23 | 80 | 0 | 0 | 280 | 300 | 179 | 8 | 134 | 29 | 5 | 0 | 20 | 0 | 0 | 0 | 22 | 8 | 8 | 9 | 84 | 185 | 0 | 22 | 0 | 0 | 30 | 14 | 0 | 130 | 156 | 40 | 10 | 0 | 80 | 0 | 0 | 10 | 300 | 8 | 11 | 0 | 2 | 0 | 0 | 22 | 0 | 0 | 0 | 50 | 7 | 5 | 212 | 0 | 0 | 10 | 0 | 108 | 54 | 9 | 0 | 15 | 24 | 0 | 17 | 0 | 30 | 0 | 0 | 17 | 0 |  | 679 | 0 | 280 | 0 | 0 | 0 | 0 | 0 | 0 | 0 | 0 | 50 | 13 | 0 | 0 | 0 | 0 | 0 | 0 | 0 | 0 | 0 | 0 | 0 | 0 | 10 | 0 | 11 | 79 | 0 | 0 | 0 | 0 | 0 | 0 | 140 | 0 | 11 | 0 | 0 | 0 | 290 | 2 | 0 | 6 | 0 | 0 | 0 | 0 | 0 | 270 | 130 | 0 | 0 | 0 |  | 4477 | 1971 | 6448 | 2962 | 679 | 1790 | 0 | 456 | 349 | 112 | 0 | 16 | 84 | 0 | 0 | 101.91
18:00 | 0 | 0 | 0 | 170 | 0 | 96 | 0 | 342 | 303 |  | 0 | 270 | 285 | 0 | 0 | 53 | 1 | 0 | 0 | 0 | 32 | 16 | 0 | 0 | 0 | 0 | 0 | 0 | 15 | 10 | 25 | 10 | 25 | 33 | 0 | 0 | 45 | 70 | 110 | 0 | 0 | 0 | 0 | 0 | 0 |  | 0 | 0 | 51 | 0 | 0 | 31 | 18 | 23 | 80 | 0 | 0 | 300 | 310 | 190 | 8 | 137 | 29 | 20 | 0 | 46 | 0 | 0 | 0 | 22 | 8 | 33 | 9 | 96 | 187 | 0 | 22 | 0 | 0 | 30 | 48 | 0 | 163 | 156 | 62 | 81 | 0 | 100 | 0 | 0 | 10 | 300 | 24 | 11 | 0 | 45 | 0 | 0 | 68 | 0 | 0 | 0 | 80 | 17 | 60 | 260 | 0 | 0 | 53 | 0 | 165 | 54 | 51 | 0 | 55 | 60 | 0 | 53 | 0 | 108 | 0 | 0 | 17 | 0 |  | 726 | 0 | 415 | 0 | 0 | 0 | 0 | 0 | 0 | 0 | 0 | 68 | 19 | 0 | 0 | 0 | 0 | 9 | 0 | 0 | 27 | 16 | 8 | 0 | 0 | 20 | 0 | 11 | 80 | 0 | 0 | 0 | 0 | 0 | 0 | 162 | 0 | 11 | 0 | 0 | 0 | 399 | 22 | 0 | 35 | 0 | 0 | 0 | 0 | 10 | 310 | 180 | 0 | 0 | 0 |  | 5662 | 2528 | 8190 | 3370 | 726 | 2282 | 0 | 1127 | 390 | 115 | 0 | 84 | 96 | 0 | 0 | 101.91
18:30 | 0 | 0 | 0 | 0 | 0 | 0 | 0 | 0 | 0 |  | 0 | 0 | 0 | 0 | 0 | 0 | 0 | 0 | 0 | 0 | 0 | 0 | 0 | 0 | 0 | 0 | 0 | 0 | 0 | 0 | 0 | 0 | 0 | 0 | 0 | 0 | 0 | 0 | 0 | 0 | 0 | 0 | 0 | 0 | 0 |  | 0 | 0 | 0 | 0 | 0 | 0 | 0 | 0 | 0 | 0 | 0 | 0 | 0 | 0 | 0 | 0 | 0 | 0 | 0 | 0 | 0 | 0 | 0 | 0 | 0 | 0 | 0 | 0 | 0 | 0 | 0 | 0 | 0 | 0 | 0 | 0 | 0 | 0 | 0 | 0 | 0 | 0 | 0 | 0 | 0 | 0 | 0 | 0 | 0 | 0 | 0 | 0 | 0 | 0 | 0 | 0 | 0 | 0 | 0 | 0 | 0 | 0 | 0 | 0 | 0 | 0 | 0 | 0 | 0 | 0 | 0 | 0 | 0 | 0 | 0 | 0 | 0 | 0 |  | 0 | 0 | 0 | 0 | 0 | 0 | 0 | 0 | 0 | 0 | 0 | 0 | 0 | 0 | 0 | 0 | 0 | 0 | 0 | 0 | 0 | 0 | 0 | 0 | 0 | 0 | 0 | 0 | 0 | 0 | 0 | 0 | 0 | 0 | 0 | 0 | 0 | 0 | 0 | 0 | 0 | 0 | 0 | 0 | 0 | 0 | 0 | 0 | 0 | 0 | 0 | 0 | 0 | 0 | 0 |  | 0 | 0 | 0 | 0 | 0 | 0 | 0 | 0 | 0 | 0 | 0 | 0 | 0 | 0 | 0 | 0
19:00 | 0 | 0 | 0 | 170 | 0 | 100 | 0 | 341 | 332 |  | 0 | 270 | 255 | 0 | 0 | 55 | 0 | 0 | 0 | 0 | 32 | 8 | 0 | 0 | 0 | 0 | 0 | 0 | 0 | 21 | 25 | 20 | 25 | 33 | 0 | 0 | 37 | 70 | 110 | 0 | 8 | 0 | 0 | 0 | 0 |  | 0 | 0 | 34 | 0 | 0 | 32 | 18 | 42 | 80 | 0 | 0 | 280 | 300 | 178 | 8 | 134 | 29 | 20 | 0 | 51 | 0 | 0 | 0 | 22 | 0 | 33 | 9 | 94 | 189 | 0 | 22 | 0 | 0 | 30 | 48 | 0 | 163 | 157 | 63 | 81 | 0 | 120 | 0 | 0 | 10 | 270 | 24 | 11 | 0 | 0 | 0 | 0 | 80 | 0 | 0 | 0 | 100 | 0 | 70 | 80 | 0 | 0 | 68 | 0 | 304 | 54 | 68 | 0 | 75 | 60 | 0 | 66 | 0 | 108 | 0 | 0 | 17 | 0 |  | 726 | 0 | 410 | 0 | 0 | 0 | 0 | 0 | 0 | 0 | 0 | 66 | 20 | 0 | 0 | 0 | 0 | 9 | 0 | 0 | 27 | 0 | 0 | 0 | 0 | 22 | 0 | 11 | 80 | 0 | 0 | 0 | 0 | 0 | 0 | 168 | 0 | 11 | 0 | 0 | 0 | 350 | 35 | 0 | 100 | 0 | 22 | 0 | 0 | 70 | 350 | 180 | 0 | 0 | 0 |  | 5614 | 2657 | 8271 | 3179 | 726 | 2233 | 0 | 1451 | 430 | 107 | 0 | 51 | 94 | 0 | 0 | 101.89
19:30 | 0 | 0 | 0 | 170 | 0 | 100 | 0 | 341 | 332 |  | 0 | 270 | 250 | 0 | 0 | 55 | 6 | 0 | 0 | 0 | 32 | 0 | 0 | 0 | 0 | 0 | 0 | 0 | 0 | 21 | 25 | 20 | 25 | 33 | 0 | 0 | 41 | 70 | 110 | 0 | 8 | 0 | 0 | 0 | 0 |  | 0 | 0 | 34 | 0 | 0 | 16 | 18 | 42 | 80 | 0 | 0 | 280 | 300 | 178 | 8 | 135 | 29 | 20 | 0 | 51 | 0 | 0 | 0 | 22 | 0 | 33 | 9 | 94 | 195 | 0 | 22 | 0 | 0 | 30 | 48 | 0 | 163 | 156 | 63 | 81 | 0 | 120 | 0 | 0 | 10 | 280 | 24 | 11 | 0 | 0 | 0 | 0 | 80 | 0 | 0 | 0 | 100 | 0 | 70 | 80 | 0 | 0 | 68 | 0 | 304 | 54 | 68 | 0 | 25 | 60 | 0 | 72 | 0 | 108 | 0 | 55 | 17 | 0 |  | 726 | 0 | 410 | 0 | 0 | 0 | 0 | 0 | 0 | 0 | 0 | 60 | 20 | 0 | 0 | 0 | 0 | 0 | 0 | 0 | 27 | 0 | 0 | 0 | 0 | 22 | 0 | 11 | 81 | 0 | 0 | 0 | 0 | 0 | 0 | 183 | 0 | 11 | 0 | 0 | 0 | 353 | 0 | 0 | 113 | 0 | 34 | 0 | 0 | 35 | 350 | 180 | 0 | 0 | 0 |  | 5622 | 2616 | 8238 | 3255 | 726 | 2241 | 0 | 1346 | 431 | 111 | 0 | 34 | 94 | 0 | 0 | 0
20:00 | 0 | 0 | 0 | 170 | 0 | 100 | 0 | 340 | 332 |  | 0 | 270 | 250 | 0 | 0 | 55 | 20 | 0 | 0 | 0 | 24 | 0 | 0 | 0 | 0 | 0 | 35 | 0 | 0 | 21 | 25 | 22 | 25 | 33 | 0 | 0 | 41 | 70 | 110 | 0 | 8 | 0 | 0 | 0 | 0 |  | 0 | 0 | 34 | 0 | 0 | 0 | 18 | 42 | 80 | 0 | 0 | 280 | 300 | 178 | 8 | 135 | 29 | 20 | 0 | 51 | 0 | 0 | 0 | 22 | 8 | 33 | 9 | 96 | 194 | 0 | 22 | 0 | 0 | 30 | 48 | 0 | 163 | 155 | 63 | 81 | 0 | 120 | 0 | 0 | 10 | 280 | 24 | 11 | 0 | 0 | 0 | 0 | 60 | 0 | 0 | 0 | 100 | 0 | 70 | 80 | 0 | 0 | 68 | 0 | 304 | 54 | 68 | 0 | 25 | 60 | 0 | 72 | 0 | 108 | 0 | 55 | 17 | 0 |  | 726 | 0 | 410 | 0 | 0 | 0 | 0 | 0 | 0 | 0 | 0 | 60 | 21 | 0 | 0 | 0 | 0 | 0 | 0 | 0 | 27 | 0 | 0 | 0 | 0 | 22 | 0 | 11 | 80 | 0 | 0 | 0 | 0 | 0 | 0 | 184 | 0 | 11 | 0 | 0 | 0 | 345 | 0 | 0 | 113 | 0 | 34 | 0 | 0 | 35 | 350 | 180 | 0 | 0 | 0 |  | 5636 | 2609 | 8245 | 3277 | 726 | 2234 | 0 | 1337 | 430 | 111 | 0 | 34 | 96 | 0 | 0 | 101.9
21:00 | 0 | 0 | 0 | 170 | 0 | 100 | 0 | 342 | 330 |  | 0 | 270 | 285 | 0 | 0 | 55 | 335 | 0 | 0 | 0 | 7 | 0 | 0 | 0 | 0 | 0 | 35 | 0 | 0 | 21 | 25 | 22 | 25 | 33 | 0 | 0 | 47 | 70 | 110 | 0 | 0 | 0 | 0 | 0 | 0 |  | 0 | 0 | 34 | 0 | 0 | 0 | 18 | 40 | 80 | 0 | 0 | 300 | 320 | 188 | 8 | 137 | 29 | 20 | 0 | 51 | 0 | 0 | 0 | 22 | 8 | 33 | 9 | 96 | 196 | 0 | 22 | 0 | 0 | 30 | 48 | 0 | 163 | 155 | 62 | 81 | 0 | 120 | 0 | 0 | 10 | 285 | 24 | 11 | 0 | 0 | 0 | 0 | 60 | 0 | 0 | 0 | 50 | 0 | 0 | 80 | 0 | 0 | 17 | 0 | 197 | 54 | 51 | 0 | 8 | 0 | 0 | 0 | 0 | 17 | 0 | 70 | 17 | 0 |  | 726 | 0 | 410 | 0 | 0 | 0 | 0 | 0 | 0 | 0 | 0 | 68 | 21 | 0 | 0 | 0 | 0 | 0 | 0 | 0 | 0 | 0 | 0 | 0 | 0 | 22 | 0 | 11 | 81 | 0 | 0 | 0 | 0 | 0 | 0 | 188 | 0 | 11 | 0 | 0 | 0 | 397 | 0 | 0 | 35 | 0 | 0 | 0 | 0 | 0 | 350 | 180 | 0 | 0 | 0 |  | 5503 | 2500 | 8003 | 3674 | 726 | 2322 | 0 | 603 | 431 | 117 | 0 | 34 | 96 | 0 | 0 | 101.89
22:00 | 0 | 0 | 0 | 170 | 0 | 97 | 0 | 376 | 330 |  | 0 | 270 | 250 | 0 | 0 | 55 | 225 | 0 | 0 | 0 | 7 | 0 | 0 | 0 | 0 | 0 | 35 | 0 | 0 | 22 | 25 | 29 | 25 | 33 | 0 | 0 | 43 | 70 | 110 | 0 | 0 | 0 | 0 | 0 | 0 |  | 0 | 0 | 34 | 0 | 0 | 0 | 18 | 38 | 80 | 0 | 0 | 305 | 300 | 178 | 8 | 135 | 29 | 20 | 0 | 51 | 0 | 0 | 0 | 22 | 8 | 33 | 9 | 94 | 209 | 0 | 20 | 0 | 0 | 30 | 48 | 0 | 163 | 162 | 63 | 81 | 0 | 140 | 0 | 0 | 10 | 300 | 16 | 11 | 0 | 0 | 0 | 0 | 60 | 0 | 0 | 0 | 50 | 0 | 0 | 80 | 0 | 0 | 17 | 0 | 196 | 54 | 51 | 0 | 8 | 0 | 0 | 0 | 0 | 17 | 0 | 70 | 17 | 0 |  | 726 | 0 | 410 | 0 | 0 | 0 | 0 | 0 | 0 | 0 | 0 | 58 | 21 | 0 | 0 | 0 | 0 | 0 | 0 | 0 | 0 | 0 | 0 | 0 | 0 | 22 | 0 | 11 | 81 | 0 | 0 | 0 | 0 | 0 | 0 | 194 | 0 | 11 | 0 | 0 | 0 | 370 | 0 | 0 | 35 | 0 | 0 | 0 | 0 | 0 | 370 | 175 | 0 | 0 | 0 |  | 5407 | 2484 | 7891 | 3606 | 726 | 2265 | 0 | 602 | 451 | 113 | 0 | 34 | 94 | 0 | 0 | 101.89
23:00 | 0 | 0 | 0 | 170 | 0 | 52 | 0 | 358 | 330 |  | 0 | 270 | 270 | 0 | 0 | 55 | 224 | 0 | 0 | 0 | 7 | 0 | 0 | 0 | 0 | 0 | 35 | 0 | 0 | 22 | 25 | 30 | 25 | 33 | 0 | 0 | 47 | 70 | 110 | 0 | 0 | 0 | 0 | 0 | 0 |  | 0 | 0 | 34 | 0 | 0 | 0 | 18 | 35 | 80 | 0 | 0 | 270 | 270 | 180 | 8 | 137 | 29 | 20 | 0 | 51 | 0 | 0 | 0 | 22 | 8 | 33 | 9 | 88 | 207 | 0 | 20 | 0 | 0 | 30 | 5 | 0 | 130 | 150 | 40 | 5 | 0 | 149 | 0 | 0 | 10 | 275 | 16 | 11 | 0 | 0 | 0 | 0 | 50 | 0 | 0 | 0 | 50 | 0 | 0 | 80 | 0 | 0 | 17 | 0 | 158 | 54 | 17 | 0 | 0 | 0 | 0 | 0 | 0 | 0 | 0 | 100 | 17 | 0 |  | 726 | 0 | 350 | 0 | 0 | 0 | 0 | 0 | 0 | 0 | 0 | 69 | 20 | 0 | 0 | 0 | 0 | 0 | 0 | 0 | 0 | 0 | 0 | 0 | 0 | 22 | 0 | 11 | 82 | 0 | 0 | 0 | 0 | 0 | 0 | 184 | 0 | 11 | 0 | 0 | 0 | 340 | 0 | 0 | 0 | 0 | 0 | 0 | 0 | 0 | 350 | 180 | 0 | 0 | 0 |  | 5016 | 2345 | 7361 | 3470 | 726 | 2034 | 0 | 460 | 432 | 117 | 0 | 34 | 88 | 0 | 0 | 101.88
24:00 | 0 | 0 | 0 | 170 | 0 | 14 | 0 | 343 | 330 |  | 0 | 270 | 255 | 0 | 0 | 15 | 226 | 0 | 0 | 0 | 0 | 0 | 0 | 0 | 0 | 0 | 35 | 0 | 0 | 0 | 25 | 26 | 25 | 33 | 0 | 0 | 44 | 70 | 110 | 0 | 0 | 0 | 0 | 0 | 0 |  | 0 | 0 | 34 | 0 | 0 | 0 | 18 | 35 | 80 | 0 | 0 | 270 | 275 | 179 | 8 | 137 | 29 | 20 | 0 | 5 | 0 | 0 | 0 | 22 | 0 | 33 | 9 | 82 | 217 | 0 | 22 | 0 | 0 | 30 | 5 | 0 | 130 | 149 | 40 | 5 | 0 | 100 | 0 | 0 | 10 | 290 | 24 | 5 | 0 | 0 | 0 | 0 | 30 | 0 | 0 | 0 | 50 | 0 | 0 | 80 | 0 | 0 | 0 | 0 | 159 | 54 | 17 | 0 | 0 | 0 | 0 | 0 | 0 | 0 | 0 | 100 | 17 | 0 |  | 725 | 0 | 320 | 0 | 0 | 0 | 0 | 0 | 0 | 0 | 0 | 67 | 18 | 0 | 0 | 0 | 0 | 0 | 0 | 0 | 0 | 0 | 0 | 0 | 0 | 22 | 0 | 11 | 83 | 0 | 0 | 0 | 0 | 0 | 0 | 184 | 0 | 11 | 0 | 0 | 0 | 333 | 0 | 0 | 0 | 0 | 0 | 0 | 0 | 0 | 310 | 143 | 0 | 0 | 0 |  | 4761 | 2227 | 6988 | 3359 | 725 | 1904 | 0 | 377 | 393 | 114 | 0 | 34 | 82 | 0 | 0 | 101.88
KWH | 0 | 0 | 0 | 2929500 | 0 | 1330863 | 0 | 7952390 | 6964000 |  | 0 | 6561000 | 6530327 | 0 | 0 | 627190 | 3229410 | 0 | 0 | 0 | 389520 | 30240 | 0 | 0 | 0 | 0 | 578160 | 0 | 31208 | 238032 | 600000 | 455220 | 760300 | 785100 | 0 | 0 | 852393 | 1556000 | 2600000 | 0 | 93457 | 0 | 0 | 0 | 0 |  | 0 | 0 | 253658 | 0 | 0 | 86400 | 426432 | 796800 | 1987086 | 0 | 0 | 7405000 | 7063000 | 4480000 | 217454 | 3270470 | 514800 | 264480 | 0 | 939260 | 0 | 0 | 0 | 513684 | 134460 | 764200 | 211920 | 2001600 | 4276800 | 0 | 231480 | 12600 | 0 | 720000 | 477000 | 0 | 3296945 | 3373000 | 1148544 | 648000 | 0 | 2460680 | 0 | 0 | 252180 | 7193500 | 520056 | 152000 | 0 | 102873 | 0 | 0 | 1156800 | 0 | 0 | 132030 | 1384320 | 39840 | 250908 | 4614000 | 0 | 0 | 399781 | 18480 | 4242873 | 1300524 | 577920 | 0 | 228480 | 204480 | 0 | 244800 | 294480 | 469440 | 0 | 1130364 | 444240 | 199611 |  | 14490909 | 0 | 8237952 | 0 | 0 | 0 | 0 | 0 | 0 | 0 | 0 | 1587000 | 372400 | 0 | 0 | 0 | 0 | 14480 | 0 | 0 | 101880 | 31865 | 9954 | 0 | 0 | 326640 | 0 | 245484 | 1856727 | 0 | 0 | 0 | 0 | 0 | 0 | 4387736 | 0 | 270446 | 0 | 0 | 0 | 8333527 | 76800 | 0 | 379680 | 0 | 71328 | 0 | 34204 | 137760 | 7638000 | 4114282 | 0 | 0 | 31080 |  | 118624043 | 52750134 | 171374177 | 79406100 | 14490909 | 48889104 | 0 | 13652527 | 9494727 | 2408393 | 0 | 308332 | 2001600 | 722485 | 0
Fuel Cost | 0 | 0 | 0 | 4306365 | 0 | 1756739.16 | 0 | 8031913.9 | 7172920 |  | 0 | 7151490 | 7248662.97 | 0 | 0 | 5306027.4 | 3358586.4 | 0 | 0 | 0 | 3552422.4 | 297561.6 | 0 | 0 | 0 | 0 | 4220568 | 0 | 307710.88 | 178524 | 450000 | 0 | 0 | 0 | 0 | 0 | 230146.11 | 420120 | 4706000 | 0 | 868215.53 | 0 | 0 | 0 | 0 |  | 0 | 0 | 2460482.6 | 0 | 0 | 684288 | 537304.32 | 2366496 | 2940887.28 | 0 | 0 | 5479700 | 7063000 | 4121600 | 280515.66 | 3761040.5 | 581724 | 370272 | 0 | 1606134.6 | 0 | 0 | 0 | 652378.68 | 100845 | 1337350 | 158940 | 15012000 | 4533408 | 0 | 293979.6 | 200844 | 0 | 1152000 | 849060 | 0 | 3758517.3 | 3507920 | 2262631.68 | 1237680 | 0 | 4256976.4 | 0 | 0 | 514447.2 | 7265435 | 390042 | 115520 | 0 | 777719.88 | 0 | 0 | 6015360 | 0 | 0 | 1543430.7 | 11282208 | 432264 | 1768901.4 | 4291020 | 0 | 0 | 3482092.51 | 0 | 32076119.88 | 11327564.04 | 5079916.8 | 0 | 1958073.6 | 1361836.8 | 0 | 0 | 0 | 0 | 0 | 0 | 0 | 0 |  | 83467635.84 | 0 | 8649849.6 | 0 | 0 | 0 | 0 | 0 | 0 | 0 | 0 | 1793310 | 577220 | 0 | 0 | 0 | 0 | 142483.2 | 0 | 0 | 784476 | 430814.8 | 96454.26 | 0 | 0 | 627148.8 | 0 | 185831.388 | 11196063.81 | 0 | 0 | 0 | 0 | 0 | 0 | 5791811.52 | 0 | 405669 | 0 | 0 | 0 | 8250191.73 | 801792 | 0 | 3603163.2 | 0 | 553505.28 | 0 | 377954.2 | 1018046.4 | 33530820 | 0 | 0 | 0 | 0 |  | 220813900.78 | 162284241.028 | 383098141.808 | 84990459.268 | 83467635.84 | 51438599.42 | 0 | 97693086.8 | 44726883.81 | 650266.11 | 0 | 2996981.66 | 15012000 | 2122228.9 | 0
Yesterday Day Peak | 0 | 0 | 0 | 110 | 0 | 53 | 0 | 327 | 313 |  | 0 | 270 | 295 | 0 | 0 | 30 | 160 | 0 | 0 | 0 | 24 | 0 | 0 | 0 | 0 | 0 | 0 | 0 | 0 | 15 | 25 | 18 | 25 | 0 | 0 | 0 | 40 | 70 | 110 | 0 | 8 | 0 | 0 | 0 | 0 |  | 0 | 0 | 0 | 0 | 0 | 0 | 18 | 16 | 80 | 0 | 0 | 320 | 350 | 196 | 8 | 140 | 10 | 5 | 0 | 51 | 0 | 0 | 0 | 22 | 11 | 33 | 9 | 84 | 160 | 0 | 0 | 1 | 0 | 30 | 8 | 0 | 130 | 156 | 60 | 5 | 0 | 90 | 0 | 0 | 10 | 300 | 16 | 0 | 0 | 0 | 0 | 0 | 60 | 0 | 0 | 18 | 40 | 0 | 0 | 241 | 0 | 0 | 0 | 0 | 141 | 54 | 0 | 0 | 0 | 0 | 0 | 0 | 45 | 0 | 0 | 0 | 17 | 31 |  | 679 | 0 | 300 | 0 | 0 | 0 | 0 | 0 | 0 | 0 | 0 | 66 | 14 | 0 | 0 | 0 | 0 | 0 | 0 | 0 | 0 | 0 | 0 | 0 | 0 | 18 | 0 | 11 | 77 | 0 | 0 | 0 | 0 | 0 | 0 | 183 | 0 | 11 | 0 | 0 | 0 | 403 | 0 | 0 | 0 | 0 | 0 | 0 | 7 | 0 | 250 | 171 | 0 | 0 | 2 |  | 7051 | DayPeak
Yesterday Evening Peak | 0 | 0 | 0 | 170 | 0 | 100 | 0 | 341 | 332 | 0 | 0 | 270 | 255 | 0 | 0 | 55 | 0 | 0 | 0 | 0 | 32 | 8 | 0 | 0 | 0 | 0 | 0 | 0 | 0 | 21 | 25 | 20 | 25 | 33 | 0 | 0 | 37 | 70 | 110 | 0 | 8 | 0 | 0 | 0 | 0 | 0 | 0 | 0 | 34 | 0 | 0 | 32 | 18 | 42 | 80 | 0 | 0 | 280 | 300 | 178 | 8 | 134 | 29 | 20 | 0 | 51 | 0 | 0 | 0 | 22 | 0 | 33 | 9 | 94 | 189 | 0 | 22 | 0 | 0 | 30 | 48 | 0 | 163 | 157 | 63 | 81 | 0 | 120 | 0 | 0 | 10 | 270 | 24 | 11 | 0 | 0 | 0 | 0 | 80 | 0 | 0 | 0 | 100 | 0 | 70 | 80 | 0 | 0 | 68 | 0 | 304 | 54 | 68 | 0 | 75 | 60 | 0 | 66 | 0 | 108 | 0 | 0 | 17 | 0 |  | 726 | 0 | 410 | 0 | 0 | 0 | 0 | 0 | 0 | 0 | 0 | 66 | 20 | 0 | 0 | 0 | 0 | 9 | 0 | 0 | 27 | 0 | 0 | 0 | 0 | 22 | 0 | 11 | 80 | 0 | 0 | 0 | 0 | 0 | 0 | 168 | 0 | 11 | 0 | 0 | 0 | 350 | 35 | 0 | 100 | 0 | 22 | 0 | 0 | 70 | 350 | 180 | 0 | 0 | 0 |  | 8271 | EvPeak
Forecast for Evening | 0 | 0 | 0 | 170 | 0 | 102 | 0 | 400 | 350 | 0 | 0 | 270 | 300 | 0 | 0 | 55 | 220 | 0 | 100 | 0 | 102 | 149 | 25 | 0 | 0 | 0 | 54 | 55 | 55 | 21 | 25 | 30 | 33 | 33 | 51 | 0 | 45 | 70 | 110 | 0 | 25 | 0 | 0 | 0 | 0 | 0 | 22 |  | 85 | 100 | 90 | 43 | 21 | 30 | 80 | 0 | 0 | 330 | 340 | 220 | 8 | 138 | 29 | 55 | 0 | 51 | 0 | 50 | 52 | 22 | 11 | 33 | 22 | 164 | 200 | 0 | 22 | 0 | 0 | 30 | 50 | 0 | 163 | 160 | 65 | 84 | 0 | 120 | 18 | 0 | 10 | 341 | 24 | 11 | 200 | 300 | 300 | 100 | 200 | 100 | 149 | 0 | 100 | 200 | 133 | 400 | 115 | 105 | 105 | 0 | 300 | 54 | 110 | 114 | 113 | 100 | 0 | 104 | 0 | 162 | 116 | 80 | 17 |  |  | 727 | 0 | 410 | 0 | 0 | 220 | 0 | 0 | 30 | 40 | 0 | 90 | 30 | 110 | 0 | 0 | 0 | 50 | 30 | 95 | 27 | 50 | 40 | 52 | 35 | 18 | 0 | 11 | 82 | 0 | 0 | 0 | 0 | 0 | 0 | 200 | 0 | 12 | 100 | 0 | 0 | 400 | 105 | 200 | 113 | 100 | 113 | 0 | 0 | 113 | 620 | 220 |  | 150
Forecast for Day | 0 | 0 | 0 | 170 | 0 | 100 | 0 | 350 | 330 | 0 | 0 | 270 | 300 | 0 | 0 | 55 | 200 | 0 | 100 | 0 | 102 | 149 | 25 | 0 | 0 | 0 | 54 | 55 | 55 | 20 | 25 | 30 | 33 | 33 | 51 | 0 | 45 | 70 | 110 | 0 | 25 | 0 | 0 | 0 | 0 | 0 | 22 |  | 51 | 80 | 90 | 43 | 21 | 15 | 80 | 0 | 0 | 330 | 340 | 220 | 8 | 136 | 29 | 20 | 0 | 51 | 0 | 50 | 52 | 22 | 11 | 33 | 22 | 138 | 200 | 0 | 22 | 1.6 | 0 | 30 | 50 | 0 | 163 | 160 | 60 | 80 | 0 | 120 | 18 | 0 | 10 | 341 | 24 | 11 | 0 | 250 | 0 | 100 | 200 | 50 | 149 | 20 | 80 | 200 | 130 | 324 | 115 | 105 | 105 | 5 | 300 | 54 | 110 | 114 | 113 | 100 | 0 | 104 | 50 | 162 | 116 | 80 | 17 | 30 |  | 727 | 0 | 400 | 0 | 0 | 0 | 0 | 0 | 0 | 0 | 0 | 90 | 28 | 110 | 0 | 0 | 0 | 50 | 30 | 95 | 27 | 0 | 0 | 52 | 20 | 18 | 0 | 11 | 80 | 0 | 0 | 0 | 0 | 0 | 0 | 200 | 0 | 12 | 50 | 0 | 0 | 400 | 105 | 0 | 113 | 0 | 113 | 0 | 8 | 113 | 620 | 220 |  | 0 | 6
Generation at 08:00(Today) | 0 | 0 | 0 | 110 | 0 | 65 | 0 | 341 | 330 | 0 | 0 | 270 | 280 | 0 | 0 | 0 | 150 | 0 | 0 | 0 | 0 | 0 | 0 | 0 | 0 | 0 | 35 | 0 | 0 | 0 | 25 | 28 | 25 |  | 0 | 0 | 45 | 70 | 110 | 0 | 0 | 0 | 0 | 0 | 0 | 0 | 0 | 0 | 34 | 0 | 0 | 0 | 18 | 6 | 80 | 0 | 0 | 270 | 275 | 178 | 8 | 137 | 29 | 5 | 0 | 29 | 0 | 0 | 0 | 19 | 5 | 33 | 9 | 74 | 220 | 0 | 22 | 1 | 0 | 20 | 45 | 0 | 130 | 160 | 62 | 50 | 0 | 60 | 0 | 0 | 10 | 300 | 22 | 0 | 0 | 0 | 0 | 0 | 35 | 0 | 0 | 10 | 38 | 0 | 0 | 399 | 0 | 0 | 0 | 1 | 105 | 54 | 17 | 0 | 0 | 0 | 0 | 0 | 16 | 4 | 0 | 60 | 0 | 11 | 0 | 431 | 0 | 280 | 0 | 0 | 0 | 0 | 0 | 0 | 0 | 0 | 50 | 13 | 0 | 0 | 0 | 0 | 0 | 0 | 0 | 0 | 0 | 0 | 0 | 0 | 18 | 0 | 11 | 83 | 0 | 0 | 0 | 0 | 0 | 0 | 176 | 0 | 11 | 0 | 0 | 0 | 353 | 0 | 0 | 0 | 0 | 0 | 0 | 1 | 100 | 250 | 142 | 0 | 0 | 1 | 0
199
| Minimum Generation |  | 6270 | 7:00
| Highest Generation |  | 8271 | 19:00
| Day Peak Generation |  | 7051 | 12:00
| Evening Peak Generation |  | 8271 | 19:00
| HVDC Max Flow |  | 727 | 1:00
| HVDC EvPeak Flow |  | 726 | 19:00
| Load factor L.F |  | 86.33%

## P1
POWER GRID COMPANY OF BANGLADESH LTD.
|  |  | NATIONAL LOAD DESPATCH CENTER |  |  |  |  | QF-LDC-08
|  |  | DAILY REPORT |  |  |  |  | Page -1
[6 empty] | Reporting Date : | 2021-11-20
Till now the maximum generation is : - |  |  | 13792 | 20:00 | Hrs on | 2021-04-27
The Summary of Yesterday's |  | 2021-11-19 | Generation & Demand |  | Today's Actual Min Gen. & Probable Gen. & Demand
Day Peak Generation : |  | 7051 | MW Hour : | 12:00 | Min. Gen. at | 5:00 | 5815 | MW
Evening Peak Generation : |  | 8271 | MW Hour : | 19:00 | Available Max Generation : |  | 14514 | MW
E.P. Demand (at gen end) : |  | 8271 | MW Hour : | 19:00 | Max Demand (Evening) : |  | 9200 | MW
Maximum Generation : |  | 8271 | MW Hour : | 19:00 | Reserve(Generation end) |  | 5314 | MW
Total Gen. (MKWH) : |  | 171.3742 | System Load Factor : | 86.33% | Load Shed : |  | 0 | MW
EXPORT / IMPORT THROUGH EAST-WEST INTERCONNECTOR
Export from East grid to West grid :- Maximum |  |  | -62 | MW at | 12:00 | Energy |  | MKWHR.
Import from West grid to East grid :- Maximum |  |  | - | MW at | - | Energy | - | MKWHR.
| Water Level of Kaptai Lake at 6:00 A M on |  | 2021-11-20
Actual : | 101.85 | Ft.(MSL) , | Rule curve : | 107.1 | Ft.( MSL )
Gas Consumed : | Total = | 993 | MMCFD. | Oil Consumed (PDB) :
[6 empty] | HSD : |  | Liter
[6 empty] | FO : |  | Liter
Cost of the Consumed Fuel (PDB+Pvt) : |  | Gas : | 136429058.688
: |  | Coal : | 44726883.81 | Oil : | 100690068.46 | Total : | 281846010.958
Load Shedding & Other Information
Area | Yesterday |  |  |  | Today
|  |  | Estimated Demand (S/S end) |  | Estimated Shedding (S/S end) |  | Rates of Shedding
| MW |  | MW |  |  | MW | (On Estimated Demand)
Dhaka | 0 | 0:00 | 3338.7787 |  |  | 0 | 0%
Chittagong Area | 0 | 0:00 | 1130.9531 |  |  | 0 | 0%
Khulna Area | 0 | 0:00 | 1012.5095 |  |  | 0 | 0%
Rajshahi Area | 0 | 0:00 | 914.6083 |  |  | 0 | 0%
Cumilla Area | 0 | 0:00 | 826.6724 |  |  | 0 | 0%
Mymensingh Area | 0 | 0:00 | 667.0842 |  |  | 0 | 0%
Sylhet Area | 0 | 0:00 | 378.684 |  |  | 0 | 0%
Barisal Area | 0 | 0:00 | 171.9067 |  |  | 0 | 0%
Rangpur Area | 0 | 0:00 | 514.4613 |  |  | 0 | 0%
Total | 0 |  | 8955.6582 |  |  | 0
Information of the Generating Units under shut down.
| Planned Shut- Down |  |  | Forced Shut- Down
1) Barapukuria ST: Unit-2 ,3
2) Ghorasal-3,4,7
3) Ashuganj-4,5
4) Baghabari-71 MW & 100 MW
5) Shajibazar 330 Mw GT-1
6) Raozan #02
7) Sirajganj-1,3
Additional Information of Machines, lines, Interruption / Forced Load shed etc.
a) Ashuganj-Cumilla(N) 230 kV Ckt-2 was under shut down from 11:02 to 17:47 due to red hot maint at Ashuganj end.
b) Chapainawabganj 132/33 kV T-2 transformer was under shut down from 08:35 to 09:53 for D/W.
c) Hasnabad-Sitalakhya 132KV Ckt was under shut down from 09:15 to 22:57 for C/M.
d) Madanganj-Munshiganj 132 kV Ckt-1,2 tripped at 09:43 showing O/C, E/F relay at Madanganj end & 86A,86B at
Munshiganj end due to flashing at 33 kV Banco line CT and was switched on at 10:03.
e) Meghnaghat 230 kV bus-1 was under shut down from 09:10 to 15:55 for A/M.
f) Meghnaghat-Shyampur 230 kV Ckt-1 was under shut down from 08:58 to 15:59 for A/M.
g) Rajshahi-HVDC Bheramara 230 kV Ckt-1 was under shut down from 09:00 to 16:34 for D/W.
h) Rangpur -Saidpur 132 KV Ckt-2 was under shut down from 08:37 to 17:30 for A/M.
i) Siddhirganj 132/33 kV T-2 transformer was under shut down from 08:56 to 20:37 for D/W.
j) Siddhirganj 335 MW CCPP GT was under shut down 13:32 for combined cycle operation.
k) Rajshahi 132/33KV T-2 transformer with associated 33 kV bus was under shut down from 09:23 to 11:23 for C/M.
l) Mymensingh-Jamalpur 132KV Ckt-2 was switched on at 14:38.
m) Shahzibazar 100 MW GT was synchronized at 19:19.
n) Siddhirganj 335 MW CCPP GT & ST were synchronize at 15:2,19:29 respectively and ST tripped at 21:12.
o) Rajshahi-HVDC Bheramara 230 kV Ckt-2 was under shut down from 16:49 to 21:04 for D/W.
p) Mymensingh-Jamalpur 132KV Ckt-1 was shut down since 15:22 for load test of Ckt-2.
q) Hasnabad-Keraniganj 230KV Ckt-1 was under shut down from 09:13(18/11/21) to 22:15(19/11/21) for C/M.
r) Bibiyana #03 CCPP ST was synchronized at 00:05.
s) Hasnabad-Brammangaon 132KV Ckt was under shut down from 09:46(18/11/21) to 23:01(19/11/21) for C/M.
t) Lalbagh- Kallyanpur 132 kV Ckt-2 tripped at 06:52 from both end showing dist Z1 at Lalbagh end & dist B-phase at
Kallyanpur end and was switched don at 06:59.
u) Madunaghat 132/33 kV T-2 transformer with 33 kV bus-2 was shut down from 07:04(20-11-2021) for D/W.
v) Bakulia 132/33 kV T-1 transformer was under shut down since 07:09(20-11-21) for A/M.
w) Kabirpur-Manikganj 132 KV Ckt-1 was under shut down since 07:35(20-11-21) for A/M.
x) Rampura-Bhulta 230 kV Ckt-3 was under shut down since 07:41(20-11-21) for A/M.
y) Narshingdi 132/33 kV T-3 transformer was under shut down since 07:42(20-11-21) for A/M.
| Sub Divisional Engineer |  |  | Executive Engineer |  |  | Superintendent Engineer
| Network Operation Division |  |  | Network Operation Division |  |  | Load Despatch Circle

## P2
EVENING PEAK GENERATION AND DAY LONG ENERGY DATA OF POWER STATIONS
| Date : | 2021-11-19 | [5 empty] | Page -2
Sl. |  |  |  |  | Present | Peak | Energy
No. | Name of the Power Stations |  | Producer | Installed Capacity | Capacity | Hour | Generated | Remarks
Generation
|  |  |  | Unit No. X Capacity | MW | MW | KWH
1 | Ghorasal Repowered CCPP:Unit-3 (GT |  | PDB | 1*260 | 260 | 0 | 0 | Under maint.
2 | Ghorasal Repowered CCPP Unit-4 |  | PDB | 1*210 | 180 | 0 | 0 | Under maint.
| Ghorasal TPP Unit-5 |  | PDB | 1*210 | 190 | 170 | 2929500
3 | Ghorasal 365 MW CCPP Unit-7 |  | PDB | 1*243+1*122 | 365 | 0 | 0 | Under maint.
| Ghorashal 78.5 MW PP(MAX) |  | QRPP | 2*40 | 0 | 0 | 0 | Contract Expired
4 | Ghorashal 108MW PP (Regent) |  | IPP | 34*3.35 | 108 | 100 | 1330863
5 | Haripur GTPP |  | SBU, PDB | 2*32 | 20 | 0 | 0 | Under maint.
6 | Haripur 412 MW CCPP |  | EGCB | 1*273+1*139 | 412 | 341 | 7952390 | Gas shortage
7 | Haripur 360MW CCPP(HPL) |  | IPP | 1*235+1*125 | 360 | 332 | 6964000 | Gas shortage
8 | Meghnaghat 450 MW CCPP(MPL) |  | IPP | 2*150+1*150 | 450 | 270 | 6561000 | Gas shortage
9 | Meghnaghat 100 MW(IEL) |  | QRPP | 12*8.9 | 0 | 0 | 0 | Contract Expired
10 | Meghnaghat CCPP(Summit) |  | IPP | 2*110+1*110 | 305 | 255 | 6530327 | FGMO
11 | Madanganj 102 PP(Summit) |  | QRPP | 6*17 | 0 | 0 | 0 | Contract Expired
12 | Madanganj-55 MW PP(Summit) |  | (IPP) | 3*17.08+1*11.3 | 55 | 55 | 627190
13 | Keraniganj 100 MW PP (Powerpac) |  | QRPP | 8*13.45 | 100 | 0 | 0 | Reserve.
14 | Narshingdi 22 MW PP (Doreen) |  | SIPP, REB | 8*2.90 | 22 | 21 | 238032
15 | 210 MW Siddhirgonj TPP |  | PDB | 1*210 | 115 | 0 | 0 | Under maint.
16 | Siddhirgonj 2*120 MW GTPP |  | EGCB | 2*105 | 210 | 0 | 0 | Gas shortage
17 | Siddhirganj 100 PP(Dutch Bangla) |  | QRPP | 12*8.9 | 0 | 0 | 0 | Contract Expired
18 | Siddhirganj 335 MW CCPP |  | EGCB | 1*217+118 | 335 | 0 | 3229410 | Gas shortage
19 | Gagnagar 102 MW PP (Digital Power) |  | IPP | 12*8.924 | 102 | 32 | 389520 | Line O/L
20 | Katpotti 52 MW PP (Sinha) |  | IPP | 7*7.9 | 0 | 0 | 0
21 | Kamalaghat 54 MW PP(Banco Energy) |  | IPP | 3*18 | 54 | 0 | 578160 | Reserve.
22 | Kodda 150MW PP |  | BPDB-RPCL | 9*17.06 | 149 | 8 | 30240 | Low demand.
23 | Manikganj 55 MW PP (Northern) |  | IPP | 3*19.3 | 55 | 0 | 0 | Reserve.
24 | Nababganj 55 MW PP (Southern power ) |  | IPP | 3*19.3 | 55 | 0 | 31208 | Reserve.
25 | Bosila 108MW PP(CLC) |  | IPP | 12*8.775+1*3.5 | 0 | 0 | 0
26 | Summit Power,(Madhabdi+Ashulia) |  | SIPP,REB | 3*3.67+4*8.73 | 80 | 45 | 1055220 | Engine problem
27 | Maona 33 MW PP(Summit) |  | SIPP,REB | 4*8.73 | 33 | 25 | 760300 | Engine problem
28 | Rupganj 33 MW PP(Summit) |  | SIPP,REB | 4*8.73 | 33 | 33 | 785100
29 | Gazipur 52 MW PP |  | RPCL | 6*8.9 | 52 | 0 | 0 | Reserve.
30 | Tongi 80 MW GTPP |  | PDB | 1* 105 | 105 | 0 | 0 | Under maint.
31 | Kodda 300 MW PP Unit-2 (Summit) |  | IPP | 18*17.076 | 300 | 0 | 102873 | Reserve.
32 | Keranigonj 300 MW PP (APR) |  | IPP | 256*1.4 | 300 | 0 | 0 | Reserve.
33 | Bramhangoan 100 MW PP (Aggreko) |  | IPP | 100 | 100 | 0 | 0 | Reserve.
34 | Aurahati 100MW PP (Aggreko) |  | IPP | 0.85*23+0.95*91 | 100 | 0 | 0 | Reserve.
35 | Kodda 149 MW PP Unit-1 (Summit) |  | IPP | 149 | 149 | 0 | 0 | Reserve.
36 | Gazipur 100 MW PP |  | RPCL | 100 MW | 105 | 0 | 0 | Reserve.
37 | Meghnaghat 104 MW PP (OPCL) |  | IPP | 18.5*6 | 104 | 66 | 244800 | Low demand.
38 | Manikgonj 162MW PP(MPGL) |  | IPP | 9*18 | 162 | 108 | 469440 | Engine problem
39 | Spectra Solar Plant Ltd. |  | IPP | 35 | 35 | 0 | 199611
| Dhaka area Total |  |  |  | 5560 | 1861 | 41009184
40 | Chattogram TPP-1 |  | PDB | 1*210 | 180 | 110 | 2600000 | Gas shortage
| Chattogram TPP-2 |  | PDB | 1*210 | 180 | 0 | 0 | Gas shortage
41 | Raozan 25 MW PP |  | IPP | 3*8.9 | 25 | 8 | 93457 | Low demand.
42 | Teknaf 20MW PP (Solartech) |  | Teknaf Solartech Energy Ltd. | 20 | 20 | 0 | 132030
43 | Patenga 50MW PP (Baraka) |  | IPP | 8*6.98 | 50 | 32 | 86400 | Low demand.
44 | Kaptai Hydro: Unit-1,2,3,4, 5 |  | PDB | 2*40+3*50 | 230 | 107 | 2408393 | Low water level & #2 Under maint.
45 | Sikalbaha 225MW |  | PDB | 1*150+1*175 | 225 | 0 | 0 | Under maint.
46 | Sikalbaha Peaking GT |  | PDB | 1*150 | 150 | 0 | 0 | Under maint.
47 | Sikalbaha 105 MW PP (Baraka Sikalbaha) |  | IPP | 105 MW | 105 | 68 | 399781 | Low demand.
48 | Hathazari 100 MW peaking PP |  | PDB | 11*8.9 | 98 | 0 | 0 | Under S/D
49 | Dohazari -Kalaish 100 MW Peaking |  | PDB | 6*17 | 102 | 34 | 253658 | Low demand.
50 | Juldah 100 MW Unit-1 (Acorn) |  | QRPP | 8*13.45 | 100 | 0 | 0 | Reserve.
51 | Juldah 100 MW PP Unit-3 (Acorn) |  | IPP | 0 | 100 | 100 | 1384320
52 | Barabkunda 22 MW PP (Regent) |  | SIPP, PDB | 8*2.90 | 22 | 18 | 426432 | Engine problem
* | Malancha, Ctg. EPZ (United) |  |  | 5*8.73+3*9.34 | 0 | 42 | 796800
53 | Chattogram 108 MW PP (ECPV) |  | IPP | 16*7 | 108 | 0 | 0 | Reserve.
54 | Kaptai 7 MW Solar PP |  | PDB | 7.4 MW | 7 | 0 | 18480
55 | Anwara 300 MW PP (United) |  | IPP | 300 MW | 300 | 304 | 4242873
56 | Jodiac Power |  | IPP | 3*18.55+1*3.6 | 54 | 54 | 1300524
57 | Karnaphuli Power Ltd. |  | IPP | 110 | 110 | 68 | 577920 | Low demand.
58 | Juldah unit-2 (Acorn) |  | IPP | 8*13.6 | 100 | 60 | 204480 | Low demand.
59 | Anlima Energy Ltd. |  | IPP | 6*21.2 | 116 | 0 | 0 | Reserve.
| Chattogram area Total |  |  |  | 2382 | 1005 | 14925548
60 | Ashuganj TPP Unit- 3 |  | APSCL | 1*150 | 135 | 80 | 1987086 | Gas shortage
| Ashuganj TPP Unit- 4 |  | APSCL | 1*150 | 129 | 0 | 0 | Gas shortage
| Ashuganj TPP Unit- 5 |  | APSCL | 1*150 | 134 | 0 | 0 | Gas shortage
61 | Ashuganj 225 MW CCPP |  | APSCL | 1*142+1*75 | 221 | 178 | 4480000 | FGMO
62 | Ashuganj 450 MW CCPP(North) |  | APSCL | 1*360 | 360 | 280 | 7405000 | FGMO
63 | Ashuganj 450 MW CCPP(South) |  | APSCL | 1*360 | 360 | 300 | 7063000 | FGMO
64 | Ashuganj 50 MW PP |  | APSCL | 14*3.968 | 45 | 29 | 514800 | Engine problem
65 | Ashuganj 55 MW PP (Precision) |  | RPP | 15*4 | 55 | 20 | 264480 | Gas shortage
66 | Ashuganj 195MW PP (APSCL-United) |  | IPP | 20*9.73+1*16 | 195 | 8 | 217454 | Gas shortage
67 | Ashuganj 51 MW PP (Midland) |  | IPP | 6*9.34 | 51 | 51 | 939260
68 | Ashuganj 150MW PP (Midland) |  | IPP | 23*7.015 | 150 | 70 | 250908 | Low demand.
69 | Titas 50 MW Peaking PP |  | PDB | 6*8.92 | 52 | 0 | 0 | Reserve.
70 | Chandpur 150 MW CCPP |  | PDB | 1*106+1*57 | 163 | 134 | 3270470 | Machine problem
71 | Chandpur 200MW (Desh energy) |  | IPP | 0 | 200 | 0 | 39840 | Reserve.
72 | Feni 22MW PP (Doreen) |  | SIPP, PDB | 8*2.90 | 22 | 22 | 513684
73 | Feni 11 MW PP (Doreen) |  | SIPP, REB | 4*2.90 | 11 | 0 | 134460 | Engine problem
** | Impoprt (Tripura) |  | Imported power | 0 | 160 | 94 | 2001600
74 | Jangalia 33MW PP (Summit) |  | SIPP, PDB | 4*8.73 | 33 | 33 | 764200
75 | Jangalia 52 MW PP (Lakdanavi) |  | IPP | 6*8.92 | 52 | 0 | 0 | Reserve.
76 | Cumilla 25 MW PP (Summit) |  | SIPP, PDB | 3*3.67+2*6.97 | 25 | 9 | 211920 | Engine problem
77 | Daudkandi 200 MW PP (B.Trac) |  | IPP | 154*1.4 | 200 | 0 | 0 | Reserve.
78 | Feni Lanka Power |  | IPP | 7*18.415+1*9.78 | 114 | 0 | 0 | Reserve.
79 | Chowmuhani 113 MW |  | IPP | 12*9.78+2*3.1 | 113 | 75 | 228480 | Low demand.
80 | Bhairob 54.5 MW |  | IPP | 3*18.2 | 54 | 17 | 444240 | 33 kV feeder fault.
| Cumilla Area Total |  |  |  | 3034 | 1400 | 30730882
81 | RPCL 210MW CCPP |  | IPP | 4*35+1*70 | 202 | 189 | 4276800 | Gas shortage
82 | Tangail 22 MW PP (Doreen) |  | SIPP, PDB | 8*2.90 | 22 | 22 | 231480
83 | Jamalpur 95 MW PP(Powerpac) |  | IPP | 12*8.924 | 8 | 0 | 0 | Engine problem
84 | Sarishabari 3 MW Solar Plant |  | IPP | 1*3 | 3 | 0 | 12600
85 | Mymensingh 200 MW PP (United) |  | IPP | 200 | 200 | 80 | 1156800 | Low demand.
86 | Jamalpur 115 MW PP (United) |  | IPP | 115 MW | 115 | 0 | 0 | Reserve.
87 | Sutiakhali 50 MW Solar PP |  | IPP | 50 | 50 | 0 | 294480
88 | Tangail Palli Power Gen 22 MW |  | IPP | 4*6.7 | 22 | 0 | 0 | Reserve.
| Mymensingh Area Total |  |  |  | 622 | 291 | 5972160
89 | Fenchugonj CCPP Phase-1 |  | PDB | 2*32+1*33 | 70 | 0 | 0 | Under maint.
90 | Fenchugonj CCPP Phase-2 |  | PDB | 2*35+1*35 | 90 | 30 | 720000 | Machine problem
91 | Kushiara 163 MW CCPP (KP) |  | IPP | 1*109+1*54 | 163 | 163 | 3296945
92 | Shajibazar 330 MW CCPP |  | PDB | 3*110 | 330 | 157 | 3373000 | GT-1 under maint
93 | Fenchugonj 51 MW PP (Barakatullah) |  | RPP | 19*2.90 | 51 | 48 | 477000
| Fenchuganj 44MW (Energyprima) |  | RPP | 12*3.3+5*2 | 0 | 0 | 0 | Contract Expired
94 | Hobiganj 11MW PP Cofidence-E |  | SIPP, REB | 4*2.90 | 11 | 11 | 152000
95 | Shahjibazar GTPP Unit- 8 & 9 |  | PDB | 2*35 | 66 | 63 | 1148544
96 | Shahjibazar 86MW PP (Shahjibazar) |  | RPP | 32*2.90 | 86 | 81 | 648000
97 | Shahjibazar 100 MW GTPP |  | PDB | 1*100 | 100 | 0 | 1130364 | Reserve.
98 | Sylhet 225 MW CCPP |  | PDB | 1*142+1*89 | 231 | 120 | 2460680
99 | Sylhet 20 MW GTPP |  | PDB | 1*20 | 20 | 0 | 0 | Gas shortage
| Sylhet 50MW PP (EPL) |  | RPP | 27*2 | 0 | 0 | 0 | Contract Expired
100 | Shahjahanulla 25 MW PP |  | SIPP, REB | 3*9.34 | 25 | 24 | 520056
101 | Bibiana-II 341 MW CCPP (Summit) |  | IPP | 1*222+1*119 | 341 | 270 | 7193500 | FGMO
102 | Bibiyana-III 400 MW CCPP |  | PDB | 400 MW | 400 | 80 | 4614000 | ST preperation.
103 | Sylhet 10MW PP (Desh) |  | RPP | 6*1.95 | 10 | 10 | 252180
104 | Bibiyana South 400 MW |  | PDB | 400 MW | 383 | 0 | 0 | Under maint.
| Sylhet Area Total |  |  |  | 2377 | 1057 | 25986269
105 | Bheramara GTPP Unit-3 |  | PDB | 1*20 | 16 | 0 | 0 | Reserve.
** | Bheramara (HVDC ) |  | Imported power | 2*500 | 1000 | 726 | 14490909
106 | Khulna 115 PP MW (KPCL-2) |  | QRPP | 7*17 | 0 | 0 | 0 | Contract Expired
107 | Faridpur 50 MW Peaking PP |  | PDB | 8*6.89 | 54 | 0 | 0 | Reserve.
108 | Khulna 225 MW CCPP |  | NWPGCL | 1*150+1*75 | 230 | 0 | 0 | Reserve.
109 | Gopalganj 100 MW Peaking PP |  | PDB | 16*6.98 | 109 | 0 | 0 | Reserve.
110 | Bheramara 410 MW CCPP |  | NWPGCL | 1*278+1*132 | 410 | 410 | 8237952
| Noapara 40 MW PP (Khanjahan Ali) |  | QRPP | 5*8.5 | 0 | 0 | 0 | Contract Expired
111 | Noapara 100 MW PP (Bangla Trac) |  | IPP | 70*1.4 | 100 | 0 | 0 | Reserve.
112 | Rupsha 105 MW PP (Orion rupsha) |  | IPP | 6*18.445 | 105 | 35 | 76800 | Low demand.
113 | Madhumati 100 MW PP |  | NWPGCL | 100 MW | 105 | 0 | 0 | Line O/L
| Khulna Area Total |  |  |  | 2129 | 1171 | 22805661
114 | Barisal 110 MW PP (Summit ) |  | IPP | 7*17.076 | 110 | 0 | 0 | Reserve.
115 | Bhola 33 MW PP (Venture) |  | RPP | 1*34.50 | 33 | 20 | 372400 | Engine problem
116 | Bhola 225 MW CCPP |  | PDB | 2*63+1*68 | 194 | 66 | 1587000 | Machine problem
117 | Bhola 95 MW PP (Aggreko) |  | QRPP | 96*1.10 | 95 | 11 | 270446 | Gas shortage
118 | Payra 1320 MW |  | BCPCL | 2*622 | 1244 | 350 | 7638000 | Line O/L
119 | Bhola Nutan Biddut BD LTD |  | IPP | 220 | 220 | 180 | 4114282
120 | United Payra Power Ltd. |  | IPP | 8*18.5+1*9.5 | 150 | 0 | 0 | Reserve.
| Barisal Area Total |  |  |  | 2046 | 627 | 13982128
121 | Baghabari 71 MW GTPP |  | PDB | 1*71 | 71 | 0 | 0 | Gas shortage
| Baghabari 100 MW GTPP |  | PDB | 1*100 | 100 | 0 | 0 | Gas shortage
122 | Baghabari 50 MW Peaking PP |  | PDB | 6*8.9 | 52 | 9 | 14480
123 | Bera 70 MW Peaking PP |  | PDB | 9*8.29 | 71 | 0 | 0 | Reserve.
124 | Amnura 50 MW PP(Sinha) |  | QRPP | 7*7.79 | 50 | 27 | 101880 | Low demand.
125 | Katakhali 50 MW PP (Northern) |  | QRPP | 6*8.9 | 50 | 0 | 31865 | Reserve.
126 | Katakhali 50 MW Peaking PP |  | PDB | 6*8.7 | 50 | 0 | 9954 | Reserve.
127 | Sirajgonj Unit-1 225MW |  | NWPGCL | 1*150+1*75 | 210 | 0 | 0 | Gas shortage
128 | Sirajgonj Unit-2 225MW |  | NWPGCL | 1*150+1*75 | 220 | 168 | 4387736 | Gas shortage
129 | Sirajgonj Unit-3 225MW |  | NWPGCL | 1*141 | 220 | 0 | 0 | Gas shortage
130 | Sirajgonj 400 MW CCPP Unit-4 |  | SNWPGCL | 1*282+1*132 | 414 | 350 | 8333527 | FGMO
131 | Santahar 50 MW Peaking PP |  | PDB | 6*8.7 | 50 | 0 | 0 | Reserve.
132 | Bogra 22 MW PP (GBB) |  | RPP | 6*4 | 22 | 22 | 326640
133 | Bogura 20 MW PP (Energyprima) |  | RPP | 5*3.3+5*2 | 0 | 0 | 0 | Contract Expired
134 | Ullapara 11 MW PP (Summit) |  | SIPP, REB | 4*2.90 | 11 | 11 | 245484
135 | Natore 52 MW PP (Rajlanka) |  | IPP | 6*8.92 | 52 | 0 | 0 | Reserve.
136 | Chapainawabganj 100 MW Peaking PP |  | PDB | 12*8.924 | 104 | 0 | 0 | Reserve.
137 | Baghabari 200 MW PP (Paramount) |  | IPP | 200 MW | 200 | 0 | 0 | Reserve.
138 | Bagura 113 MW PP (Confidence)-2 |  | IPP | 113 MW | 113 | 100 | 379680 | Low demand.
139 | Confidence Power Bogura Unit-1 113 MW |  | IPP | 6*18.55 | 113 | 70 | 137760 | Low demand.
140 | Sirajgonj 6.55 MW Solar |  | NWPGCL | 1*6 | 6 | 0 | 31080
| Rajshahi Area Total |  |  |  | 2179 | 757 | 14000086
141 | Barapukuria TPP Unit-1 |  | PDB | 1*125 | 85 | 80 | 1856727
| Barapukuria TPP Unit-2 |  | PDB | 1*125 | 85 | 0 | 0 | Under maint.
142 | Barapukuria 275 MW TPP Unit-3 |  | PDB | 1*275 | 274 | 0 | 0 | Under maint.
143 | Rangpur 20 MW GTPP |  | PDB | 1*20 | 20 | 0 | 0
144 | Saidpur 20 MW GTPP |  | PDB | 1*20 | 20 | 0 | 0
145 | Rangpur 113 MW PP (Confidence) |  | IPP | 113 MW | 113 | 22 | 71328 | Low demand.
146 | Sympa Solar Power 8MW |  | IPP | 8 MW | 8 | 0 | 34204
| Rangpur Area Total |  |  |  | 605 | 102 | 1962259
| Total |  |  |  | 20934 | 8271 | 171374177
| Eastern Grid Total |  |  |  | 13975 | 5614 | 118624043
| Western Grid Total |  |  |  | 6959 | 2657 | 52750134
| National Grid Total |  |  |  | 20934 | 8271 | 171374177
*Data collected from respective power station over telephone.
Executive Engineer
Network Operation Division
Page- 3

## P3
POWER GRID COMPANY OF BANGLADESH LTD.
NATIONAL LOAD DESPATCH CENTER
MAXIMUM LOAD SERVED BY DIFFERENT GRID SUB-STATIONS
QF-LDC-09
Date: | 2021-11-19
(a) ENTIRE EASTERN GRID : |  | 5554 | MW | (b) ENTIRE WESTERN GRID : |  | 2492 | MW
i) Dhaka area |  | 2845 | MW | i) Khulna area |  | 937 | MW
ii) Chittagong area |  | 1034 | MW | ii) Rajshahi area |  | 782 | MW
iii) Comilla area |  | 675 | MW | iii) Barisal area |  | 230 | MW
iv) Mymensingh area |  | 670 | MW | iv) Rangpur area |  | 543 | MW
v) Sylhet area |  | 330 | MW
| SYSTEM TOTAL DEMAND ( a + b ) = |  | 8046 | MW
MAXIMUM LOAD SERVED BY DIFFERENT SUB-STATIONS
Sub-station | Load (MW) | Hour | Sub-station | Load (MW) | Hour | Sub-station | Load (MW) | Hour
Siddhirganj | 74 | 2:00 | Mymensing | 145 | 18:00 | Jessore | 69 | 18:30
Munsiganj | 64 | 20:00 | Kishoreganj | 86 | 18:30 | Benapol | 34 | 18:00
Sonargaon | 51 | 1:00 | Netrokona | 75 | 18:00 | Jhenida(Old) | 78 | 18:00
Shyampur | 156 | 0:00 | Jamalpur | 91 | 18:00 | Bottail | 74 | 18:00
Bhulta | 150 | 1:00 | Sherpur | 84 | 18:00 | G.K Project | 34 | 18:00
Madanganj | 28 | 20:00 | Srimongal | 34 | 18:30 | Faridpur | 94 | 19:30
Shitalakhya | 83 | 15:00 | Shahjibazar | 74 | 18:30 | Rajbari | 28 | 18:00
Rahim steel | 10 | 1:00 | Fenchuganj | 28 | 17:00 | Madaripur | 60 | 20:00
Matuail | 42 | 2:00 | Kulawara | 30 | 18:30 | Sariatpur | 40 | 20:00
Ghorasal | 47 | 1:00 | Sylhet | 86 | 12:00 | Gopalganj | 64 | 18:00
Narsingdi | 118 | 18:30 | Chatak | 18 | 18:00 | Bagerhat | 62 | 18:00
Haripur (SBU) | 87 | 1:00 | Sunamganj | 29 | 19:00 | Mongla | 28 | 22:00
Sreenagar | 26 | 20:00 | Biani Bazar | 38 | 18:30 | Satkhira | 67 | 18:00
Ullon | 42 | 14:00 | Comilla (S) | 96 | 20:00 | Gallamari | 22 | 13:00
Hasnabad | 53 | 1:00 | Comilla(N) | 73 | 18:00 | Magura | 36 | 18:30
Magbazar | 56 | 18:00 | Chandpur | 45 | 19:30 | Norail | 34 | 18:00
Maniknagar | 40 | 18:00 | Feni | 76 | 18:00 | Chuadanga | 57 | 18:00
Bangabhaban | 3 | 1:00 | Chowmuhani | 122 | 19:30 | Barisal(N) | 26 | 19:30
Motijheel | 12 | 13:00 | Ashuganj | 25 | 1:00 | Barisal (S) | 70 | 20:00
Narinda | 40 | 19:30 | Daudkandi | 76 | 20:00 | Patuakhali | 72 | 20:00
Kazla | 62 | 20:00 | B.Baria | 94 | 20:00 | Bhandaria | 38 | 20:00
Dhanmondi | 111 | 18:00 | Ramganj | 52 | 20:00 | Borguna | 12 | 19:30
Lalbag | 53 | 1:00 | Chaddagram | 27 | 20:00 | Borhan Uddin | 27 | 20:00
Madartek | 54 | 13:00 | PHP | 5 | 16:00 | Ishurdi | 43 | 18:30
Dhaka University | 14 | 12:00 | Kochua | 38 | 20:00 | Ruppur Paromanobik | 3 | 1:00
Aftabnagar | 11 | 13:00 | Madunaghat | 37 | 21:00 | Natore | 83 | 18:00
Fatullah | 43 | 1:00 | Hathazari | 69 | 19:00 | Bogra | 100 | 18:30
Nawabganj | 32 | 19:30 | Khulshi | 143 | 20:00 | Noagaon | 69 | 19:30
Keraniganj | 38 | 13:00 | Halishahar | 67 | 20:00 | Rajshahi | 89 | 18:30
Banani | 32 | 13:00 | Baraulia | 115 | 19:00 | Rajshahi New | 11 | 18:30
Mirpur | 76 | 12:00 | Sikalbaha | 26 | 0:00 | C.Nawabganj | 37 | 20:00
Kalyanpur | 60 | 13:00 | Dohazari | 74 | 18:00 | Amnura | 28 | 18:00
Gulshan | 62 | 18:30 | Cox'sbazar | 81 | 18:00 | Pabna | 55 | 18:00
Uttara | 51 | 12:00 | Chandraghona | 26 | 17:00 | Shahjadpur | 67 | 18:00
Uttara New | 11 | 12:00 | Kaptai | 3.8 | 18:00 | Serajganj | 48 | 18:00
Kamrangirchar | 59 | 12:00 | A. Khaer Stl. | 0 | 1:00 | Niyamatpur | 42 | 18:00
Savar | 86 | 463:12 | Bakulia | 92 | 15:00 | Joypurhat | 37 | 18:00
Bhasantec | 86 | 18:00 | Julda | 18 | 1:00 | Sherpur(Bogura) | 42 | 18:00
Agargaon | 51 | 18:00 | TK chemical | 21.8 | 18:30 | Mohastangor | 42 | 18:30
Satmosjid | 73 | 13:00 | Modern Steel | 0 | 1:00 | Bhangura | 19 | 18:30
Tongi | 81 | 12:00 | Shahmirpur | 19 | 3:00 | Rangpur | 86 | 18:00
Kabirpur | 143 | 10:00 | Khagrachhari | 18 | 18:30 | Lalmonirhat | 40 | 18:30
Basundhara | 132 | 13:00 | Matarbari | 28 | 17:00 | Saidpur | 64 | 18:00
Purbachal | 10 | 21:00 | Baroiar Hat | 42 | 19:00 | Purbasadipur | 83 | 18:30
Manikganj | 52 | 21:00 | Rangamati | 10 | 18:00 | Thakurgaon | 59 | 18:00
Joydevpur | 93 | 12:00 | Abul Khair 230 | 138 | 16:00 | Palashbari | 76 | 18:00
New Tongi | 44 | 22:00 | BSRM | 150 | 10:00 | Barapukuria | 33 | 18:00
Kodda | 134 | 12:00 | GPH Ispat | 80 | 4:00 | Panchagar | 43 | 18:30
Dhamrai | 54 | 18:30 | Agrabad | 59 | 18:00 | Joldhaka | 28 | 18:30
Rajendrapur | 72 | 22:00 | Goalpara | 19 | 13:00 | Kurigram | 39 | 18:30
Valuka | 66 | 19:00 | Central S/S | 63 | 13:00 | Mithapukur | 20 | 18:00
Tangail | 137 | 18:00 | Noapara | 30 | 18:00
Sub Divisional Engineer |  |  | Executive Engineer |  | Superintendent Engineer

## Voltage
e
MAXIMUM & MINIMUM VOLTAGES OF DIFFERENT GRID SUB-STATIONS:
| Date: | 2021-11-19 | [7 empty] | QF-LDC-10
| Sub-Station | Max Voltage | Hour | Min | Hour | Sub-Station | Maxm | Hour | Min | Hour
|  |  |  | Voltage |  |  | Voltage |  | Voltage
| 400 KV | KV | Hour | KV |  |  | KV |  | KV
| Bibiyana | 417 | 19:00 | 407 | 15:00 | Kaliakoir | 407 | 0.16667 | 401 | 0.041667
| Bheramara | 416 | 19:30 | 404 | 18:00 | Bhulta | 397 | 0.77083 | 385 | 24:00
| Ashuganj(N) | 402 | 19:00 | 394 | 21:00 | Gopalganj | 417 | 0.625 | 412 | 0.875
| Payra | 417 | 6:00 | 413 | 1:00
| 230 KV | KV |  | KV |  | 230 KV | KV |  | KV
| Ghorasal | 238 | 18:00 | 236 | 1:00 | Hathazari | 234 | 19:00 | 219 | 12:00
| Ishurdi | 242 | 4:00 | 234 | 18:00 | Megnaghat | 241 | 20:00 | 238 | 11:00
| Ashuganj | 246 | 19:00 | 240 | 21:00 | Fenchuganj | 248 | 6:00 | 243 | 12:00
| Serajganj | 239 | 5:00 | 233 | 18:00 | Siddhirganj | 239 | 6:00 | 233 | 12:00
| Baghabari | 240 | 5:00 | 234 | 11:00 | Maniknagar | 236 | 6:00 | 232 | 12:00
| Barapukuria | 237 | 6:00 | 224 | 18:00 | Agargaon | 236 | 4:00 | 229 | 12:00
| Bogra | 235 | 5:00 | 224 | 17:00 | Barisal | 245 | 19:00 | 240 | 19:30
| Rajshahi | 238 | 5:00 | 226 | 19:00 | Bhola 225 MW | 247 | 4:00 | 243 | 21:00
| Khulna South | 248 | 5:00 | 230 | 21:00 | AKSML | 237 | 19:00 | 220 | 16:00
| Rampura | 234 | 9:00 | 233 | 1:00 | BSRM | 237 | 18:30 | 223 | 16:00
| Haripur | 236 | 18:30 | 232 | 12:00 | Bibiyana | 247 | 18:30 | 241 | 15:00
| Hasnabad | 235 | 1:00 | 231 | 15:00 | Bhulta | 239 | 17:00 | 233 | 12:00
| Shyampur | 234 | 6:00 | 229 | 12:00 | Ashuganj (S) | 242 | 19:00 | 237 | 21:00
| Aminbazar | 238 | 1:00 | 231 | 2:00 | Kaliakoir | 231 | 24:00 | 224 | 13:00
| Tongi | 232 | 18:00 | 226 | 11:00 | GPH | 238 | 18:30 | 220 | 15:00
| Comilla (N) | 238 | 18:30 | 230 | 12:00 | Jhenaidah | 241 | 6:00 | 229 | 19:30
| 132 kV | KV |  | KV |  | 132 kV | KV |  | KV
| Siddhirganj | 138 | 8:00 | 135 | 11:00 | Kachua | 138 | 0.75 | 135 | 0.875
| Munsiganj | 138 | 18:30 | 134 | 12:00 | Madanhat | 138 | 0.75 | 130 | 0.41667
| Sonargaon | 137 | 7:00 | 133 | 15:00 | Hathazari | 137 | 0.79167 | 130 | 0.45833
| Shyampur | 141 | 7:00 | 137 | 12:00 | Khulshi | 137 | 0.77083 | 125 | 0.5
| Bhulta | 135 | 13:00 | 131 | 12:00 | Halishahar | 138 | 0.77083 | 127 | 0.41667
| Madanganj | 138 | 2:00 | 134 | 11:00 | Baraulia | 140 | 0.75 | 127 | 0.5
| Shitalakhya | 139 | 6:00 | 134 | 12:00 | Sikalbaha | 139 | 0.77083 | 127 | 0.58333
| Rahim steal | 138 | 4:00 | 136 | 11:00 | Dohazari | 135 | 0.77083 | 123 | 0.66667
| Matuail | 138 | 8:00 | 135 | 11:00 | Cox'sbazar | 119 | 0.33333 | 107 | 0.54167
| Ghorasal | 141 | 18:00 | 140 | 1:00 | Chandraghona | 138 | 0.75 | 130 | 0.45833
| Narsinghdi | 137 | 13:00 | 134 | 1:00 | Kaptai | 135 | 0.041667 | 132 | 0.29167
| Haripur (SBU) | 139 | 17:00 | 136 | 1:00 | A. Khaer Stl. | 135 | 0.041667 | 128 | 0.5
| Sreenagar | 138 | 4:00 | 134 | 12:00 | Bakulia | 138 | 0.77083 | 126 | 0.5
| Ullon | 137 | 3:00 | 133 | 12:00 | Julda | 138 | 0.77083 | 127 | 0.45833
| Hasnabad | 140 | 9:00 | 135 | 22:00 | TK Chemical | 139 | 0.77083 | 127 | 0.5
| Magbazar | 137 | 2:00 | 134 | 12:00 | Modern Steel | 138 | 0.8125 | 127 | 0.5
| Maniknagar | 139 | 6:00 | 136 | 11:00 | Shahmirpur | 137 | 0.8125 | 127 | 0.45833
| Bangabhaban | 139 | 6:00 | 136 | 11:00 | Khagrachhari | 137 | 0.77083 | 129 | 0.66667
| Motijheel | 139 | 6:00 | 136 | 11:00 | Matarbari | 131 | 0.75 | 121 | 0.5
| Narinda | 139 | 6:00 | 136 | 11:00 | Baroiar Hat | 138 | 19:30 | 131 | 12:00
| Kazla | 139 | 6:00 | 136 | 11:00 | Rangamati | 138 | 18:30 | 130 | 11:00
| Dhanmondi | 140 | 6:00 | 137 | 12:00 | Agrabad | 137 | 18:00 | 126 | 0.66667
| Lalbag | 136 | 18:30 | 130 | 12:00 | Goalpara S/S | 138 | 5:00 | 128 | 0.875
| Madartek | 137 | 4:00 | 133 | 12:00 | Khulna Central S/S | 137 | 6:00 | 128 | 0.875
| Dhaka University | 137 | 4:00 | 133 | 12:00 | Noapara | 138 | 5:00 | 128 | 0.875
| Aftabnagar | 137 | 3:00 | 134 | 11:00 | Jessore | 138 | 0.20833 | 129 | 0.875
| Fatullah | 141 | 18:00 | 137 | 12:00 | Benapol | 139 | 4:00 | 130 | 0.875
| Nawabganj | 139 | 19:00 | 135 | 12:00 | Jhenida(Old) | 141 | 0.25 | 133 | 0.875
| Keraniganj | 139 | 18:30 | 134 | 12:00 | Bottail | 141 | 0.25 | 136 | 0.875
| Banani | 137 | 3:00 | 133 | 12:00 | G.K Project | 143 | 0.70833 | 140 | 0.41667
| Mirpur | 135 | 18:00 | 129 | 11:00 | Faridpur | 140 | 0.041667 | 138 | 0.75
| Kalyanpur | 135 | 18:30 | 131 | 11:00 | Rajbari | 142 | 0.16667 | 136 | 0.75
| Gulshan | 136 | 4:00 | 133 | 12:00 | Madaripur | 143 | 3:00 | 141 | 0.75
| Uttara | 136 | 17:00 | 129 | 11:00 | Shariyatpur S/S | 144 | 0.20833 | 140 | 0.75
| Uttara New | 136 | 17:00 | 129 | 11:00 | Gopalganj | 145 | 15:00 | 139 | 0.041667
| Kamrangirchar | 139 | 18:30 | 134 | 11:00 | Bagerhat | 135 | 17:00 | 123 | 0.875
| Savar | 137 | 18:30 | 129 | 11:00 | Mongla | 134 | 17:00 | 125 | 21:00
| Bhasantec | 138 | 18:30 | 134 | 11:00 | Satkhira | 136 | 0.20833 | 126 | 18:00
| Agargaon | 138 | 4:00 | 127 | 12:00 | Gallamari | 142 | 17:00 | 137 | 0.5
| Satmosjid | 138 | 4:00 | 133 | 11:00 | Magura | 142 | 0.25 | 133 | 0.75
| Tongi | 139 | 18:00 | 136 | 15:00 | Narail | 140 | 5:00 | 132 | 0.75
| Kabirpur | 141 | 6:00 | 136 | 21:00 | Chuadanga | 140 | 4:00 | 131 | 0.75
| Basundhara | 138 | 6:00 | 133 | 12:00 | Barisal(N) | 143 | 4:00 | 140 | 18:00
| Purbachal | 137 | 18:30 | 133 | 12:00 | Barisal (S) | 142 | 0.29167 | 139 | 0.75
| Manikganj | 144 | 14:00 | 140 | 21:00 | Patuakhali(S) | 142 | 0.25 | 137 | 0.5
| Joydevpur | 139 | 17:00 | 136 | 12:00 | Bhandaria | 142 | 0.20833 | 136 | 0.875
| New Tongi | 139 | 17:00 | 136 | 12:00 | Borguna | 142 | 5:00 | 138 | 18:00
| Kodda | 135 | 17:00 | 130 | 11:00 | Jhenaidah(New) | 140 | 4:00 | 134 | 19:30
| Dhamrai | 137 | 18:30 | 133 | 12:00 | Ishurdi | 141 | 3:00 | 136 | 18:00
| Rajendrapur | 134 | 20:00 | 130 | 15:00 | Ruppur Paromanobik | 140 | 5:00 | 136 | 18:00
| Valuka | 134 | 6:00 | 125 | 18:00 | Natore | 139 | 5:00 | 134 | 12:00
| Tangail | 139 | 9:00 | 134 | 18:00 | Bogra | 138 | 6:00 | 132 | 12:00
| Mymensing | 135 | 6:00 | 128 | 18:00 | Noagaon | 135 | 6:00 | 127 | 18:00
| Kishorganj | 136 | 5:00 | 131 | 18:00 | Rajshahi | 139 | 6:00 | 133 | 12:00
| Netrokona | 134 | 5:00 | 126 | 18:00 | Rajshahi New | 140 | 4:00 | 133 | 12:00
| Jamalpur | 134 | 10:00 | 122 | 16:00 | C.Nawabganj | 139 | 3:00 | 133 | 11:00
| Sherpur | 133 | 10:00 | 120 | 16:00 | Amnura | 140 | 6:00 | 133 | 12:00
| Srimongal | 139 | 5:00 | 137 | 12:00 | Pabna | 140 | 3:00 | 136 | 18:00
| Shahjibazar | 137 | 5:00 | 135 | 11:00 | Shahjadpur | 141 | 1:00 | 139 | 20:00
| Fenchuganj | 138 | 7:00 | 135 | 16:00 | Serajganj | 139 | 5:00 | 135 | 11:00
| Khulawara | 137 | 1:00 | 135 | 1:00 | Niyamatpur | 134 | 5:00 | 125 | 18:00
| Sylhet | 135 | 4:00 | 133 | 12:00 | Joypurhat | 136 | 4:00 | 130 | 12:00
| Chatak | 136 | 4:00 | 134 | 10:00 | Sherpur(Bogura) | 138 | 3:00 | 133 | 18:00
| Sunamganj | 134 | 5:00 | 131 | 12:00 | Mohastangor | 137 | 6:00 | 130 | 18:00
| Biani Bazar | 135 | 5:00 | 133 | 1:00 | Bangura | 140 | 1:00 | 137 | 18:00
| Comilla(s) | 129 | 22:00 | 128 | 21:00 | Rangpur | 133 | 5:00 | 123 | 18:00
| Comilla(n) | 142 | 18:00 | 137 | 12:00 | Lalmonirhat | 131 | 4:00 | 122 | 18:00
| Chandpur | 138 | 7:00 | 135 | 12:00 | Saidpur | 136 | 6:00 | 122 | 18:00
| Feni | 138 | 18:30 | 130 | 12:00 | Purbasadipur | 133 | 4:00 | 121 | 18:00
| Chowmuhani | 136 | 17:00 | 132 | 12:00 | Thakurgaon | 133 | 3:00 | 123 | 8:00
| Ashuganj | 140 | 23:00 | 139 | 13:00 | Palashbari | 135 | 3:00 | 126 | 18:00
| Daudkandi | 139 | 17:00 | 135 | 12:00 | Barapukuria | 137 | 0.25 | 126 | 0.75
| B.Baria | 137 | 11:00 | 134 | 18:30 | Panchagar | 134 | 0.125 | 119 | 0.75
| Ramganj | 137 | 18:30 | 131 | 12:00 | Joldhaka | 136 | 0.20833 | 119 | 0.75
| Chaddagram | 140 | 18:00 | 134 | 12:00 | Kurigram | 133 | 0.25 | 120 | 0.75
| PHP | 138 | 18:30 | 131 | 13:00 | Mithapukur | 136 | 0.16667 | 126 | 0.75

## L-Curve
Date | 2021-11-19
.
TIME | E-W INT.(Export) | EAST GRID | WEST GRID | TOTAL |  |  | DAILY LOAD CURVE
0:00 | 306 | 4761 | 2227 | 6988 |  |  |  | QF-LDC-11
0:30 | 295 | 4837 | 2223.5 | 7060.5 | Date: | 2021-11-19
1:00 | 284 | 4913 | 2220 | 7133
1:30 | 220 | 4851.5 | 2110.5 | 6962
2:00 | 156 | 4790 | 2001 | 6791
2:30 | 142 | 4727.5 | 1939.5 | 6667 | [5 empty] | Gen. at Eve. Peak | 8271 | 8271 MW (19:00 )
3:00 | 128 | 4665 | 1878 | 6543 | [6 empty] | 19:00
3:30 | 134 | 4614 | 1852 | 6466 | [5 empty] | Gen. at Day Peak | 7051 | 7051 MW (12:00 )
4:00 | 140 | 4563 | 1826 | 6389 | [6 empty] | 12:00
4:30 | 145 | 4519.5 | 1826.5 | 6346 | [5 empty] | Highest Generation | 8271
5:00 | 150 | 4476 | 1827 | 6303 | [6 empty] | 19:00
5:30 | 138 | 4465 | 1829 | 6294
6:00 | 126 | 4454 | 1831 | 6285
6:30 | 77 | 4463 | 1814.5 | 6277.5
7:00 | 28 | 4472 | 1798 | 6270
7:30 | 36 | 4540 | 1834 | 6374
8:00 | 44 | 4608 | 1870 | 6478
8:30 | 50 | 4619 | 1868 | 6487
9:00 | 56 | 4630 | 1866 | 6496
9:30 | 49 | 4592 | 1865 | 6457
10:00 | 42 | 4554 | 1864 | 6418
10:30 | 35 | 4576.5 | 1885 | 6461.5
11:00 | 28 | 4599 | 1906 | 6505
11:30 | 45 | 4729 | 2049 | 6778
12:00 | 62 | 4859 | 2192 | 7051
12:30 | 124 | 4942 | 2222 | 7164
13:00 | 186 | 5025 | 2252 | 7277
13:30 | 269 | 4788 | 2156.5 | 6944.5
14:00 | 352 | 4551 | 2061 | 6612
14:30 | 393 | 4500 | 2054.5 | 6554.5
15:00 | 434 | 4449 | 2048 | 6497
15:30 | 440 | 4386.5 | 2046 | 6432.5
16:00 | 446 | 4324 | 2044 | 6368
16:30 | 343 | 4400.5 | 2007.5 | 6408
17:00 | 240 | 4477 | 1971 | 6448
17:30 | 141 | 5069.5 | 2249.5 | 7319
18:00 | 42 | 5662 | 2528 | 8190
18:30 | 53 | 5638 | 2592.5 | 8230.5
19:00 | 64 | 5614 | 2657 | 8271
19:30 | 50 | 5622 | 2616 | 8238
20:00 | 48 | 5636 | 2609 | 8245 |  |  |  | Executive Engineer
20:30 | 48 | 5569.5 | 2554.5 | 8124 |  |  |  | Network Operation Division
21:00 | 48 | 5503 | 2500 | 8003
21:30 | 120 | 5455 | 2492 | 7947
22:00 | 192 | 5407 | 2484 | 7891 |  |  |  |  | Page 6 of 7
22:30 | 217 | 5211.5 | 2414.5 | 7626
23:00 | 242 | 5016 | 2345 | 7361
23:30 | 274 | 4888.5 | 2286 | 7174.5
24:00 | 306 | 4761 | 2227 | 6988
8271 MW (19:00 )
7051 MW (12:00 )

## En-Curve
DAILY ENERGY CURVE
Date | 2021-11-19 |  | Energy |  | 171374177
[13 empty] | 2021-11-19 | [5 empty] | QF-LDC-12
TIME | GAS | HVDC | P.GEN(GAS). | P.GEN(HSD) | P.GEN(HFO). | COAL | HYDRO | G.GEN(HSD) | G.GEN(HFO) | TRIPURA | SOLAR | SHORTAGE
0:00 | 3359 | 725 | 1904 | 0 | 377 | 393 | 114 | 0 | 34 | 82 | 0 | 0
0:30 | 3343 | 726 | 1889 | 0 | 536 | 359.5 | 107 | 0 | 17 | 83 | 0 | 0 | Date: | 2021-11-19
1:00 | 3327 | 727 | 1874 | 0 | 695 | 326 | 100 | 0 | 0 | 84 | 0 | 0
1:30 | 3326 | 617 | 1896 | 0 | 614 | 326 | 100 | 0 | 0 | 83 | 0 | 0 | [8 empty] | Total Energy | 171.3742 | Total Energy Gen 171.374 MKWHr Energy Not Served 0.000 MKWHr Energy Requirement 171.374 MKWHr
2:00 | 3325 | 507 | 1918 | 0 | 533 | 326 | 100 | 0 | 0 | 82 | 0 | 0 | [8 empty] | Energy not Served | 0
2:30 | 3320.5 | 474.5 | 1909 | 0 | 455 | 326 | 100 | 0 | 0 | 82 | 0 | 0 | [8 empty] | Energy Requirement | 171.3742
3:00 | 3316 | 442 | 1900 | 0 | 377 | 326 | 100 | 0 | 0 | 82 | 0 | 0
3:30 | 3277 | 442 | 1887.5 | 0 | 352.5 | 326 | 100 | 0 | 0 | 81 | 0 | 0 | [6 empty] | Shortage
4:00 | 3238 | 442 | 1875 | 0 | 328 | 326 | 100 | 0 | 0 | 80 | 0 | 0
4:30 | 3225 | 442 | 1855 | 0 | 318.5 | 326.5 | 100 | 0 | 0 | 79 | 0 | 0
5:00 | 3212 | 442 | 1835 | 0 | 309 | 327 | 100 | 0 | 0 | 78 | 0 | 0
5:30 | 3176 | 442 | 1862.5 | 0 | 310.5 | 327 | 100 | 0 | 0 | 76 | 0 | 0
6:00 | 3140 | 442 | 1890 | 0 | 312 | 327 | 100 | 0 | 0 | 74 | 0 | 0
6:30 | 3134 | 441.5 | 1887.5 | 0 | 311.5 | 327 | 100 | 0 | 0 | 70 | 6 | 0 |  |  |  |  | Coal
7:00 | 3128 | 441 | 1885 | 0 | 311 | 327 | 100 | 0 | 0 | 66 | 12 | 0
7:30 | 3168 | 441.5 | 1923 | 0 | 314 | 327 | 105 | 0 | 0 | 67 | 28.5 | 0 |  |  |  | Oil |  |  |  | ,
8:00 | 3208 | 442 | 1961 | 0 | 317 | 327 | 110 | 0 | 0 | 68 | 45 | 0
8:30 | 3187 | 442 | 1951.5 | 0 | 336 | 326.5 | 110 | 0 | 0 | 72 | 62 | 0
9:00 | 3166 | 442 | 1942 | 0 | 355 | 326 | 110 | 0 | 0 | 76 | 79 | 0
9:30 | 3161.5 | 442 | 1925 | 0 | 353 | 326.5 | 85 | 0 | 0 | 75 | 89 | 0
10:00 | 3157 | 442 | 1908 | 0 | 351 | 327 | 60 | 0 | 0 | 74 | 99 | 0
10:30 | 3171.5 | 450.5 | 1925 | 0 | 353.5 | 327 | 55 | 0 | 0 | 76 | 103 | 0
11:00 | 3186 | 459 | 1942 | 0 | 356 | 327 | 50 | 0 | 0 | 78 | 107 | 0
11:30 | 3239 | 569 | 2011.5 | 0 | 365 | 327 | 80 | 0 | 0 | 81 | 105.5 | 0
12:00 | 3292 | 679 | 2081 | 0 | 374 | 327 | 110 | 0 | 0 | 84 | 104 | 0
12:30 | 3326 | 679.5 | 2135 | 0 | 383.5 | 337.5 | 110 | 0 | 0 | 88 | 104.5 | 0
13:00 | 3360 | 680 | 2189 | 0 | 393 | 348 | 110 | 0 | 0 | 92 | 105 | 0
13:30 | 3360 | 680 | 2189 | 0 | 393 | 348 | 110 | 0 | 0 | 92 | 105 | 0
14:00 | 3360 | 680 | 2189 | 0 | 393 | 348 | 110 | 0 | 0 | 92 | 105 | 0
14:30 | 3182 | 680 | 2029 | 0 | 370 | 348 | 108.5 | 0 | 0 | 87 | 82.5 | 0
15:00 | 3004 | 680 | 1869 | 0 | 347 | 348 | 107 | 0 | 0 | 82 | 60 | 0
15:30 | 3013 | 680 | 1846 | 0 | 316 | 348.5 | 107 | 0 | 0 | 80 | 42 | 0
16:00 | 3022 | 680 | 1823 | 0 | 285 | 349 | 107 | 0 | 0 | 78 | 24 | 0
16:30 | 2992 | 679.5 | 1806.5 | 0 | 370.5 | 349 | 109.5 | 0 | 8 | 81 | 12 | 0
17:00 | 2962 | 679 | 1790 | 0 | 456 | 349 | 112 | 0 | 16 | 84 | 0 | 0
17:30 | 3166 | 702.5 | 2036 | 0 | 791.5 | 369.5 | 113.5 | 0 | 50 | 90 | 0 | 0
18:00 | 3370 | 726 | 2282 | 0 | 1127 | 390 | 115 | 0 | 84 | 96 | 0 | 0
18:30 | 3274.5 | 726 | 2257.5 | 0 | 1289 | 410 | 111 | 0 | 67.5 | 95 | 0 | 0
19:00 | 3179 | 726 | 2233 | 0 | 1451 | 430 | 107 | 0 | 51 | 94 | 0 | 0
19:30 | 3255 | 726 | 2241 | 0 | 1346 | 431 | 111 | 0 | 34 | 94 | 0 | 0
20:00 | 3277 | 726 | 2234 | 0 | 1337 | 430 | 111 | 0 | 34 | 96 | 0 | 0
20:30 | 3475.5 | 726 | 2278 | 0 | 970 | 430.5 | 114 | 0 | 34 | 96 | 0 | 0
21:00 | 3674 | 726 | 2322 | 0 | 603 | 431 | 117 | 0 | 34 | 96 | 0 | 0
21:30 | 3640 | 726 | 2293.5 | 0 | 602.5 | 441 | 115 | 0 | 34 | 95 | 0 | 0
22:00 | 3606 | 726 | 2265 | 0 | 602 | 451 | 113 | 0 | 34 | 94 | 0 | 0
22:30 | 3538 | 726 | 2149.5 | 0 | 531 | 441.5 | 115 | 0 | 34 | 91 | 0 | 0
23:00 | 3470 | 726 | 2034 | 0 | 460 | 432 | 117 | 0 | 34 | 88 | 0 | 0
23:30 | 3414.5 | 725.5 | 1969 | 0 | 418.5 | 412.5 | 115.5 | 0 | 34 | 85 | 0 | 0 | Max Temp. in Dhaka |  | 24.7° C | 30.8° C
24:00 | 3359 | 725 | 1904 | 0 | 377 | 393 | 114 | 0 | 34 | 82 | 0 | 0
Executive Engineer
Network Operation Division
Page 5 of 7
GAS
Oil
HVDC
COAL
HYDRO
SOLAR
Total Energy Gen 171.374 MKWHr Energy Not Served 0.000 MKWHr Energy Requirement 171.374 MKWHr
Note on W13: Author:

## Generation
g | 2021-11-19
Si No | Unit | 1:00 | 2:00 | 3:00 | 4:00 | 5:00 | 6:00 | 7:00 | 8:00 | 9:00 | 10:00 | 11:00 | 12:00 | 13:00 | 14:00 | 15:00 | 16:00 | 17:00 | 18:00 | 18:30 | 19:00 | 19:30 | 20:00 | 21:00 | 22:00 | 23:00 | 24:00 | KWH
1 | Karnaphuli Hydro PP Unit-1, 2 & 3 | 30 | 30 | 30 | 30 | 30 | 30 | 30 | 40 | 40 | 40 | 30 | 40 | 40 | 27 | 37 | 37 | 42 | 45 |  | 37 | 41 | 41 | 47 | 43 | 47 | 44 | 852393
2 | Karnaphuli Hydro PP Unit-4 & 5 | 70 | 70 | 70 | 70 | 70 | 70 | 70 | 70 | 70 | 20 | 20 | 70 | 70 | 70 | 70 | 70 | 70 | 70 |  | 70 | 70 | 70 | 70 | 70 | 70 | 70 | 1556000
3 | Chattogram TPP-1 | 105 | 105 | 105 | 105 | 105 | 105 | 105 | 105 | 110 | 110 | 110 | 110 | 110 | 110 | 110 | 110 | 110 | 110 |  | 110 | 110 | 110 | 110 | 110 | 110 | 110 | 2600000
4 | Chattogram TPP-2
5 | Raozan 25 MW PP | [8 empty] | 3 | 8 | 8 | 8 | 8 | 8 | 8 | 8 |  | 0 |  | 8 | 8 | 8 |  |  |  | 0 | 93457
| Teknaf 20MW PP (Solartech) | [6 empty] | 4 | 10 | 15 | 17 | 19 | 18 | 17 | 15 | 11 | 5 | 0 | [9 empty] | 132030
6 | Sikalbaha 225MW CCPP (Gas)
7 | Sikalbaha 225MW CCPP(Oil)
8
9 | Sikalbaha 150MW GTPP
10 | Sikalbaha 150MW GTPP(Oil)
| Dohazari -Kalaish 100 MW Peaking | [17 empty] | 51 |  | 34 | 34 | 34 | 34 | 34 | 34 | 34 | 253658
12 | Hathazari 100 MW peaking PP
| Sikalbaha 105 MW PP (Baraka Sikalbaha) | 85 | [15 empty] | 10 | 53 |  | 68 | 68 | 68 | 17 | 17 | 17 | 0 | 399781
| Daudkandi 200 MW PP (B.Trac) | [26 empty] | 0
14 | Titas 50 MW Peaking PP
15 | 210 MW Siddhirgonj TPP
16 | Siddhirgonj 2*120 MW GTPP
17 | Siddhirganj 335 MW CCPP | 180 | 180 | 180 | 180 | 160 | 160 | 160 | 160 | 160 | 160 | 160 | 160 | 180 |  |  | 1 | 2 | 1 |  | 0 | 6 | 20 | 335 | 225 | 224 | 226 | 3229410
18 | Kodda 300 MW PP Unit-2 (Summit) | [16 empty] | 2 | 45 | [7 empty] | 0 | 102873
19 | Ashuganj 195MW PP (APSCL-United) | 8 | 8 | 8 | 8 | 8 | 8 | 8 | 8 | 8 | 8 | 8 | 8 | 8 | 8 | 8 | 8 | 8 | 8 |  | 8 | 8 | 8 | 8 | 8 | 8 | 8 | 217454
20 | Ghorasal TPP (Unit-1&2)
21 | Ghorasal Repowered CCPP:Unit-3 (GT
22 | Ghorasal Repowered CCPP Unit-4
23 | Ghorasal TPP Unit-5 | 100 | 100 | 100 | 100 | 100 | 100 | 100 | 110 | 110 | 110 | 110 | 110 | 110 | 110 | 110 | 110 | 110 | 170 |  | 170 | 170 | 170 | 170 | 170 | 170 | 170 | 2929500
24
25 | Ghorasal 365 MW CCPP Unit-7
26
28 | Ashuganj TPP Unit- 3 | 80 | 80 | 80 | 80 | 80 | 80 | 80 | 80 | 80 | 80 | 80 | 80 | 80 | 80 | 80 | 80 | 80 | 80 |  | 80 | 80 | 80 | 80 | 80 | 80 | 80 | 1987086
29 | Ashuganj TPP Unit- 4
30 | Ashuganj TPP Unit- 5
32 | Ashuganj 50 MW PP | 29 | 29 | 29 | 29 | 10 | 10 | 10 | 10 | 0 | 0 | 10 | 10 | 29 | 29 | 29 | 29 | 29 | 29 |  | 29 | 29 | 29 | 29 | 29 | 29 | 29 | 514800
33 | Ashuganj 225 MW CCPP | 178 | 180 | 178 | 180 | 181 | 180 | 180 | 190 | 181 | 181 | 188 | 196 | 179 | 179 | 182 | 184 | 179 | 190 |  | 178 | 178 | 178 | 188 | 178 | 180 | 179 | 4480000
34 | Ashuganj 450 MW CCPP(South) | 270 | 265 | 265 | 265 | 270 | 270 | 270 | 285 | 270 | 270 | 285 | 350 | 300 | 300 | 300 | 300 | 300 | 310 |  | 300 | 300 | 300 | 320 | 300 | 270 | 275 | 7063000
| Ashuganj 450 MW CCPP(North) | 290 | 290 | 290 | 290 | 290 | 290 | 285 | 305 | 290 | 290 | 325 | 320 | 310 | 280 | 280 | 285 | 280 | 300 |  | 280 | 280 | 280 | 300 | 305 | 270 | 270 | 7405000
35 | Ashuganj 55 MW PP (Precision) | 5 | 5 | 5 | 5 | 5 | 5 | 5 | 5 | 5 | 5 | 5 | 5 | 5 | 5 | 5 | 5 | 5 | 20 |  | 20 | 20 | 20 | 20 | 20 | 20 | 20 | 264480
36 | Chandpur 150 MW CCPP | 136 | 140 | 138 | 138 | 137 | 137 | 136 | 136 | 135 | 137 | 136 | 140 | 138 | 136 | 138 | 137 | 134 | 137 |  | 134 | 135 | 135 | 137 | 135 | 137 | 137 | 3270470
37 | Tongi 80 MW GTPP
38 | Haripur GTPP
39 | Haripur 412 MW CCPP | 343 | 343 | 343 | 316 | 295 | 281 | 282 | 282 | 282 | 282 | 295 | 327 | 343 | 341 | 341 | 341 | 342 | 342 |  | 341 | 341 | 340 | 342 | 376 | 358 | 343 | 7952390
40 | Meghnaghat 450 MW CCPP(MPL) | 270 | 270 | 270 | 270 | 270 | 270 | 270 | 270 | 270 | 270 | 270 | 270 | 270 | 270 | 270 | 270 | 270 | 270 |  | 270 | 270 | 270 | 270 | 270 | 270 | 270 | 6561000
41 | Haripur 360MW CCPP(HPL) | 223 | 257 | 292 | 317 | 281 | 282 | 281 | 280 | 280 | 280 | 282 | 313 | 307 | 263 | 263 | 260 | 263 | 303 |  | 332 | 332 | 332 | 330 | 330 | 330 | 330 | 6964000
42 | RPCL 210MW CCPP | 165 | 164 | 165 | 176 | 204 | 199 | 196 | 190 | 182 | 170 | 170 | 160 | 153 | 156 | 162 | 184 | 185 | 187 |  | 189 | 195 | 194 | 196 | 209 | 207 | 217 | 4276800
43 | Sutiakhali 50 MW Solar PP | [6 empty] | 4 | 19 | 33 | 41 | 44 | 45 | 43 | 36 | 25 | 9 | 0 | [9 empty] | 294480
44 | Fenchugonj CCPP Phase-1
45 | Fenchugonj CCPP Phase-2 | 30 | 30 | 30 | 30 | 30 | 30 | 30 | 30 | 30 | 30 | 30 | 30 | 30 | 30 | 30 | 30 | 30 | 30 |  | 30 | 30 | 30 | 30 | 30 | 30 | 30 | 720000
46 | Shajibazar 330 MW CCPP | 150 | 151 | 150 | 148 | 149 | 149 | 150 | 149 | 153 | 157 | 155 | 156 | 156 | 155 | 155 | 157 | 156 | 156 |  | 157 | 156 | 155 | 155 | 162 | 150 | 149 | 3373000
47 | Shahjibazar GTPP Unit- 8 & 9 | 40 | 40 | 40 | 40 | 40 | 40 | 40 | 40 | 50 | 50 | 61 | 60 | 61 | 40 | 40 | 40 | 40 | 62 |  | 63 | 63 | 63 | 62 | 63 | 40 | 40 | 1148544
48 | Shahjibazar 86MW PP (Shahjibazar) | 5 | 5 | 5 | 5 | 5 | 5 | 5 | 5 | 5 | 5 | 5 | 5 | 40 | 10 | 10 | 10 | 10 | 81 |  | 81 | 81 | 81 | 81 | 81 | 5 | 5 | 648000
| Shahjibazar 100 MW GTPP | 100 | 100 | 100 | 100 | 100 | 50 | 50 | 50 | 50 | 50 | [10 empty] | 55 | 55 | 70 | 70 | 100 | 100 | 1130364
49 | Shahjibazar 50MW PP (EPL)
50 | Sylhet 225 MW CCPP | 120 | 120 | 120 | 90 | 90 | 90 | 90 | 90 | 90 | 90 | 90 | 90 | 90 | 80 | 80 | 80 | 80 | 100 |  | 120 | 120 | 120 | 120 | 140 | 149 | 100 | 2460680
51 | Sylhet 20 MW GTPP
52 | Sylhet 50MW PP (EPL)
53 | Sylhet 10MW PP (Desh) | 10 | 10 | 10 | 10 | 10 | 10 | 10 | 10 | 10 | 10 | 10 | 10 | 10 | 10 | 10 | 10 | 10 | 10 |  | 10 | 10 | 10 | 10 | 10 | 10 | 10 | 252180
54 | Hobiganj 11MW PP Cofidence-E | [7 empty] | 5 | 5 | 5 | 5 |  | 11 | 11 | 11 | 11 | 11 | 11 |  | 11 | 11 | 11 | 11 | 11 | 11 | 5 | 152000
55 | Fenchugonj 51 MW PP (Barakatullah) | 8 | 8 | 8 | 8 | 8 | 8 | 8 | 8 | 8 | 8 | 8 | 8 | 28 | 28 | 28 | 14 | 14 | 48 |  | 48 | 48 | 48 | 48 | 48 | 5 | 5 | 477000
56 | Shahjahanulla 25 MW PP | 24 | 24 | 24 | 24 | 24 | 24 | 24 | 24 | 24 | 16 | 16 | 16 | 16 | 24 | 24 | 8 | 8 | 24 |  | 24 | 24 | 24 | 24 | 16 | 16 | 24 | 520056
57 | Bibiana-II 341 MW CCPP (Summit) | 300 | 290 | 300 | 295 | 290 | 300 | 290 | 305 | 300 | 285 | 310 | 300 | 320 | 270 | 280 | 290 | 300 | 300 |  | 270 | 280 | 280 | 285 | 300 | 275 | 290 | 7193500
Bibiyana South 400 MW
58 | Nababganj 55 MW PP (Southern power ) | [17 empty] | 15 | [7 empty] | 0 | 31208
59 | Tangail Palli Power Gen 22 MW | [25 empty] | 0 | 0
60 | Barabkunda 22 MW PP (Regent) | 18 | 18 | 18 | 18 | 18 | 18 | 18 | 18 | 18 | 18 | 18 | 18 | 18 | 18 | 18 | 18 | 18 | 18 |  | 18 | 18 | 18 | 18 | 18 | 18 | 18 | 426432
61 | Narshingdi 22 MW PP (Doreen) | [8 empty] | 15 | 15 | 15 | 15 | 15 | 15 | 10 | 10 | 10 | 10 |  | 21 | 21 | 21 | 21 | 22 | 22 | 0 | 238032
62 | Tangail 22 MW PP (Doreen) | [12 empty] | 20 | 20 | 20 | 22 | 22 | 22 |  | 22 | 22 | 22 | 22 | 20 | 20 | 22 | 231480
63 | Impoprt (Tripura) | 84 | 82 | 82 | 80 | 78 | 74 | 66 | 68 | 76 | 74 | 78 | 84 | 92 | 84 | 82 | 78 | 84 | 96 |  | 94 | 94 | 96 | 96 | 94 | 88 | 82 | 2001600
64 | Malancha, Ctg. EPZ (United) | 34 | 35 | 35 | 35 | 36 | 38 | 30 | 26 | 25 | 15 | 16 | 16 | 29 | 22 | 20 | 20 | 23 | 23 |  | 42 | 42 | 42 | 40 | 38 | 35 | 35 | 796800
65 | Feni 22MW PP (Doreen) | 22 | 22 | 22 | 22 | 22 | 22 | 22 | 22 | 22 | 22 | 22 | 22 | 22 | 22 | 22 | 22 | 22 | 22 |  | 22 | 22 | 22 | 22 | 22 | 22 | 22 | 513684
66 | Feni 11 MW PP (Doreen) | [7 empty] | 11 | 11 | 11 | 11 | 11 | 11 | 11 |  | 11 | 8 | 8 |  |  |  | 8 | 8 | 8 | 8 | 0 | 134460
67 | Jangalia 33MW PP (Summit) | 33 | 33 | 33 | 33 | 33 | 33 | 33 | 33 | 33 | 33 | 33 | 33 | 33 | 33 | 33 | 8 | 8 | 33 |  | 33 | 33 | 33 | 33 | 33 | 33 | 33 | 764200
68 | Cumilla 25 MW PP (Summit) | 9 | 9 | 9 | 9 | 9 | 9 | 9 |  |  | 9 | 9 | 9 | 9 | 9 | 9 | 9 | 9 | 9 |  | 9 | 9 | 9 | 9 | 9 | 9 | 9 | 211920
69 | Summit Ashulia | 25 | 25 | 25 | 25 | 25 | 25 | 25 | 25 | 25 | 25 | 25 | 25 | 25 | 25 | 25 | 25 | 25 | 25 |  | 25 | 25 | 25 | 25 | 25 | 25 | 25 | 600000
70 | Summit Madhabdi | 27 | 27 | 22 | 22 | 22 | 22 | 22 | 22 | 19 | 19 | 18 | 18 | 14 | 10 | 6 | 13 | 13 | 10 |  | 20 | 20 | 22 | 22 | 29 | 30 | 26 | 455220
71 | Maona 33 MW PP(Summit) | 25 | 25 | 25 | 25 | 25 | 25 | 25 | 25 | 25 | 25 | 25 | 25 | 25 | 25 | 25 | 25 | 25 | 25 |  | 25 | 25 | 25 | 25 | 25 | 25 | 25 | 760300
72 | Rupganj 33 MW PP(Summit) | 33 | 33 | 33 | 33 | 33 | 33 | 33 | 33 | 33 | 33 | 17 | 0 | 33 | 33 | 33 | 33 | 33 | 33 |  | 33 | 33 | 33 | 33 | 33 | 33 | 33 | 785100
73 | Ghorashal 108MW PP (Regent) | 22 | 22 | 22 | 22 | 22 | 53 | 53 | 53 | 53 | 53 | 53 | 53 | 77 | 95 | 53 | 33 | 33 | 96 |  | 100 | 100 | 100 | 100 | 97 | 52 | 14 | 1330863
| Feni Lanka Power | [25 empty] | 0 | 0
| Chowmuhani 113 MW | [16 empty] | 15 | 55 |  | 75 | 25 | 25 | 8 | 8 |  | 0 | 228480
| Manikgonj 162MW PP(MPGL) | [16 empty] | 30 | 108 |  | 108 | 108 | 108 | 17 | 17 |  | 0 | 469440
77 | Siddhirganj 100 PP(Dutch Bangla)
78 | Gazipur 52 MW PP | [25 empty] | 0 | 0
79 | Kodda 150MW PP | [16 empty] | 16 | 16 |  | 8 | [5 empty] | 0 | 30240
80 | Jamalpur 95 MW PP(Powerpac) | [25 empty] | 0 | 0
81 | Jangalia 52 MW PP (Lakdanavi) | [26 empty] | 0
| Gazipur 100 MW PP | [25 empty] | 0 | 0
| Kaptai 7 MW Solar PP | [6 empty] | 1 | 2 | 3 | 4 |  |  | 4 | 3 | 2 | 1 | 0 | [9 empty] | 18480
| Jodiac Power | 54 | 54 | 54 | 54 | 54 | 54 | 54 | 54 | 54 | 54 | 54 | 54 | 54 | 54 | 54 | 54 | 54 | 54 |  | 54 | 54 | 54 | 54 | 54 | 54 | 54 | 1300524
| Karnaphuli Power Ltd. | 110 | 34 | [14 empty] | 9 | 51 |  | 68 | 68 | 68 | 51 | 51 | 17 | 17 | 577920
82 | Madanganj 102 PP(Summit)
83 | Pagla (DPA )
84 | B.Baria (Aggreko) 85MW
85 | Keraniganj 100 MW PP (Powerpac) | [25 empty] | 0 | 0
86 | Meghnaghat CCPP ( Summit) | 260 | 275 | 270 | 275 | 275 | 275 | 275 | 285 | 275 | 275 | 260 | 295 | 255 | 270 | 265 | 280 | 250 | 285 |  | 255 | 250 | 250 | 285 | 250 | 270 | 255 | 6530327
87 | Meghnaghat 100 MW(IEL)
| Meghnaghat 104 MW PP (OPCL) | [16 empty] | 17 | 53 |  | 66 | 72 | 72 |  |  |  | 0 | 244800
88 | Ghorashal 78.5 MW PP(MAX)
90 | Ashuganj 53MW PP (United)
91 | Juldah 100 MW Unit-1 (Acorn) | [25 empty] | 0 | 0
92 | Fenchuganj 44MW (Energyprima)
93 | Ashuganj 51 MW PP (Midland) | 5 | 5 | 5 | 5 | 5 | 8 | 51 | 51 | 51 | 43 | 51 | 51 | 51 | 51 | 51 | 20 | 20 | 46 |  | 51 | 51 | 51 | 51 | 51 | 51 | 5 | 939260
94 | Gagnagar 102 MW PP (Digital Power) | [8 empty] | 2 | 24 | 24 | 24 | 40 | 40 | 32 | 32 | 32 | 32 |  | 32 | 32 | 24 | 7 | 7 | 7 | 0 | 389520
95 | Patenga 50MW PP (Baraka) | [16 empty] | 6 | 31 |  | 32 | 16 |  |  |  |  | 0 | 86400
96 | Chattogram 108 MW PP (ECPV) | [10 empty] | 0 | [14 empty] | 0 | 0
97 | katpotti 52 MW | [25 empty] | 0 | 0
98 | Bosila 108MW PP(CLC)
99 | Madanganj-55 MW PP(Summit) | [9 empty] | 7 | 15 | 30 | 33 | 40 | 40 | 40 | 40 | 53 |  | 55 | 55 | 55 | 55 | 55 | 55 | 15 | 627190
100 | Manikganj 55 MW PP (Northern) | [25 empty] | 0 | 0
101 | Kushiara 163 MW CCPP (KP) | 130 | 130 | 130 | 110 | 110 | 110 | 110 | 110 | 110 | 110 | 110 | 130 | 163 | 110 | 110 | 110 | 130 | 163 |  | 163 | 163 | 163 | 163 | 163 | 130 | 130 | 3296945
102 | Sarishabari 3 MW Solar Plant | [6 empty] | 0 | 1 | 1 | 2 | 2 | 1 | 1 | 1 | 1 | 0 | [10 empty] | 12600
103 | Kamalaghat 54 MW PP(Banco Energy) | 54 | 54 | 54 | 35 | 35 | 35 | 35 | 35 | 38 | [12 empty] | 35 | 35 | 35 | 35 | 35 | 578160
104 | Keranigonj 300 MW PP (APR) | [25 empty] | 0
105 | Bramhangoan 100 MW PP (Aggreko)
106 | Mymensingh 200 MW PP (United) | 24 | 24 | 24 | 24 | 24 | 24 | 24 | 30 | 60 | 60 | 60 | 60 | 60 | 45 | 15 | 8 | 22 | 68 |  | 80 | 80 | 60 | 60 | 60 | 50 | 30 | 1156800
112 | Aurahati 100MW PP (Aggreko)
114 | Kodda 149 MW PP Unit-1 (Summit) | [25 empty] | 0 | 0
115 | Juldah 100 MW PP Unit-3 (Acorn) | 100 | 100 | 70 | 40 | 40 | 40 | 40 | 40 | 40 | 40 | 40 | 40 | 40 | 40 | 40 | 20 | 50 | 80 |  | 100 | 100 | 100 | 50 | 50 | 50 | 50 | 1384320
116 | Chandpur 200MW (Desh energy) | [16 empty] | 7 | 17 | [7 empty] | 0 | 39840
117 | Ashuganj 150MW PP (Midland) | [16 empty] | 5 | 60 |  | 70 | 70 | 70 |  |  |  | 0 | 250908
118 | Bibiyana-III 400 MW CCPP | 222 | 222 | 222 | 212 | 212 | 214 | 212 | 223 | 213 | 214 | 212 | 241 | 252 | 212 | 212 | 219 | 212 | 260 |  | 80 | 80 | 80 | 80 | 80 | 80 | 80 | 4614000
| Jamalpur 115 MW PP (United) | [25 empty] | 0 | 0
| Anwara 300 MW PP (United) | 251 | 250 | 158 | 158 | 139 | 142 | 141 | 141 | 141 | 141 | 138 | 141 | 141 | 141 | 141 | 106 | 108 | 165 |  | 304 | 304 | 304 | 197 | 196 | 158 | 159 | 4242873
| Juldah unit-2 (Acorn) | [16 empty] | 24 | 60 |  | 60 | 60 | 60 |  |  |  | 0 | 204480
| Anlima Energy Ltd. | [25 empty] | 0 | 0
| Bhairob 54.5 MW | 17 | 17 | 17 | 17 | 17 | 17 | 17 | 17 | 17 | 17 | 17 | 17 | 17 | 17 | 17 | 17 | 17 | 17 |  | 17 | 17 | 17 | 17 | 17 | 17 | 17 | 444240
| Spectra Solar Plant Ltd. | [6 empty] | 3 | 12 | 21 | 26 | 31 | 31 | 29 | 24 | 16 | 7 | 0 | [9 empty] | 199611
120 | Eastern Zone Total | 4913 | 4790 | 4665 | 4563 | 4476 | 4454 | 4472 | 4608 | 4630 | 4554 | 4599 | 4859 | 5025 | 4551 | 4449 | 4324 | 4477 | 5662 |  | 5614 | 5622 | 5636 | 5503 | 5407 | 5016 | 4761 | 118624043
121
122
123 | Khulna 60MW
124 | Khulna 115 MW PP (KPCL-1 & 3)
125 | Khulna 115 PP MW (KPCL-2)
126
127 | Khulna (Aggreeco) 55MW
128 | Faridpur 50 MW Peaking PP
Khulna 225 MW CCPP
129 | Rupsha 105 MW PP (Orion rupsha) | [16 empty] | 2 | 22 |  | 35 | [6 empty] | 76800
130
131
132 | United Payra Power Ltd.
133 | Bhola Nutan Biddut BD LTD (GAS) | 224 | 200 | 180 | 150 | 150 | 160 | 160 | 171 | 171 | 171 | 171 | 171 | 171 | 150 | 150 | 130 | 130 | 180 |  | 180 | 180 | 180 | 180 | 175 | 180 | 143 | 4114282
Bhola Nutan Biddut BD LTD (OIL)
Barisal 110 MW PP (Summit )
136 | Barisal GT PP Unit-1& 2
137 | Bhola 95 MW PP (Aggreko) | 11 | 11 | 11 | 11 | 11 | 11 | 11 | 11 | 11 | 11 | 11 | 11 | 11 | 11 | 11 | 11 | 11 | 11 |  | 11 | 11 | 11 | 11 | 11 | 11 | 11 | 270446
| Bhola 225 MW CCPP | 69 | 70 | 70 | 70 | 70 | 64 | 66 | 69 | 66 | 67 | 66 | 66 | 66 | 65 | 65 | 65 | 50 | 68 |  | 66 | 60 | 60 | 68 | 58 | 69 | 67 | 1587000
140 | Bhola 33 MW PP (Venture) | 18 | 18 | 17 | 16 | 16 | 15 | 13 | 12 | 11 | 11 | 13 | 14 | 15 | 13 | 12 | 12 | 13 | 19 |  | 20 | 20 | 21 | 21 | 21 | 20 | 18 | 372400
141 | Noapara 100 MW PP (Bangla Trac) | [25 empty] | 0 | 0
142 | Noapara 40 MW PP (Khanjahan Ali)
143 | Gopalganj 100 MW Peaking PP
144 | Bheramara GTPP Unit-3
145 | Madhumati 100 MW PP
146 | Bheramara HVDC | 727 | 507 | 442 | 442 | 442 | 442 | 441 | 442 | 442 | 442 | 459 | 679 | 680 | 679 | 680 | 680 | 679 | 726 |  | 726 | 726 | 726 | 726 | 726 | 726 | 725 | 14490909
147 | Bheramara 410 MW CCPP | 320 | 320 | 320 | 300 | 300 | 300 | 300 | 300 | 300 | 300 | 300 | 300 | 320 | 280 | 280 | 280 | 280 | 415 |  | 410 | 410 | 410 | 410 | 410 | 350 | 320 | 8237952
148 | Payra 1320 MW | 250 | 250 | 250 | 250 | 250 | 250 | 250 | 250 | 250 | 250 | 250 | 250 | 270 | 270 | 270 | 270 | 270 | 310 |  | 350 | 350 | 350 | 350 | 370 | 350 | 310 | 7638000
149
150 | Barapukuria TPP Unit-1 | 76 | 76 | 76 | 76 | 77 | 77 | 77 | 77 | 76 | 77 | 77 | 77 | 78 | 78 | 78 | 79 | 79 | 80 |  | 80 | 81 | 80 | 81 | 81 | 82 | 83 | 1856727
151 | Barapukuria TPP Unit-2
152 | Barapukuria 275 MW TPP Unit-3
153 | Baghabari 71 MW GTPP
156 | Baghabari 100 MW GTPP
| Baghabari 50 MW Peaking PP | [17 empty] | 9 |  | 9 | [5 empty] | 0 | 14480
| Sirajgonj 6.55 MW Solar | [6 empty] | 0 | 1 | 3 | 4 | 4 | 2 | 4 | 4 | 2 | 0 | 0 | [9 empty] | 31080
157 | Sirajgonj 225MW CCPP Unit-1 (Gas)
158 | Sirajgonj 225MW CCPP Unit-1(Oil)
| Sirajgonj 225 MW CCPP Unit-2 (Gas) | 173 | 169 | 172 | 170 | 170 | 172 | 167 | 175 | 173 | 167 | 178 | 183 | 190 | 160 | 164 | 165 | 140 | 162 |  | 168 | 183 | 184 | 188 | 194 | 184 | 184 | 4387736
Sirajgonj 225 MW CCPP Unit-2 (Oil)
159 | Sirajgonj 225MW CCPP Unit-3 (Gas)
Sirajgonj 225MW CCPP Unit-3 (Oil)
| Sirajgonj 400 MW CCPP Unit-4 | 338 | 366 | 329 | 330 | 330 | 329 | 302 | 333 | 331 | 330 | 341 | 403 | 407 | 314 | 301 | 335 | 290 | 399 |  | 350 | 353 | 345 | 397 | 370 | 340 | 333 | 8333527
160 | Sirajgonj 400MW CCPP Unit-4 (Oil)
161 | Bera 70 MW Peaking PP
162 | Bogra 22 MW PP (GBB) | 3 | 3 | 3 | 3 | 3 | 3 | 3 | 18 | 18 | 18 | 18 | 18 | 22 | 22 | 22 | 5 | 10 | 20 |  | 22 | 22 | 22 | 22 | 22 | 22 | 22 | 326640
163 | Bogura 20 MW PP (Energyprima)
164 | Ullapara 11 MW PP (Summit) | 11 | 11 | 8 | 8 | 8 | 8 | 8 | 11 | 11 | 11 | 11 | 11 | 11 | 11 | 10 | 10 | 11 | 11 |  | 11 | 11 | 11 | 11 | 11 | 11 | 11 | 245484
165 | Amnura 50 MW PP(Sinha) | [17 empty] | 27 |  | 27 | 27 | 27 |  |  |  | 0 | 101880
166 | Katakhali 50 MW PP (Northern) | [17 empty] | 16 | [7 empty] | 0 | 31865
167 | Katakhali 50 MW Peaking PP | [17 empty] | 8 | [8 empty] | 9954
168 | Santahar 50 MW Peaking PP | [26 empty] | 0
169 | Natore 52 MW PP (Rajlanka) | [25 empty] | 0 | 0
170 | Chapainawabganj 100 MW Peaking PP | [26 empty] | 0
171 | Baghabari 200 MW PP (Paramount)
| Bagura 113 MW PP (Confidence)-2 | [16 empty] | 6 | 35 |  | 100 | 113 | 113 | 35 | 35 |  | 0 | 379680
172 | Confidence Power Bogura Unit-1 113 MW | [17 empty] | 10 |  | 70 | 35 | 35 |  |  |  | 0 | 137760
173 | Rangpur 20 MW GTPP
175 | Saidpur 20 MW GTPP
176 | Rangpur 113 MW PP (Confidence) | [19 empty] | 22 | 34 | 34 |  |  |  | 0 | 71328
177 | Sympa Solar Power 8MW | [8 empty] | 3 | 5 | 7 | 7 | 7 | 4 | 3 | 2 | 0 | [9 empty] | 34204
178
178