## Forecast
9 | [5 empty] | Power Grid Company of Bangladesh Ltd. | [10 empty] | QF-LDC-07
|  |  |  | Report on Forecasted Generation & Demand of national grid on | [6 empty] | 2021-11-25 | Thursday
|  |  | Date (day): | 2021-11-25 |  | Thursday
|  | Probable Maximum |  | Generation : |  | (a) At Day Peak Hour : | 12386.6 | MW |  |  | (b) At Evening Peak Hour : |  | 13615 | MW
| Sl. | [6 empty] | Present | Actual Generation |  | Forecasted Available Gen. on |  | Ev. Peak Gen.Shortage |  | Plants under |  | Probable
| No. | Name of the Power Station |  | Fuel | Producer | Installed Capacity |  | Capacity | On | 2021-11-24 | 2021-11-25 | during | for Fuel | for plant. S/D | Shut down (date)/ |  | Start up
[9 empty] | Day Peak | Ev. Peak | Day Peak | Ev. Peak | Limitation | M/C Problem | Remarks |  | Date
[6 empty] | Unit No. X Capacity | MW | MW | MW | MW | MW | MW | MW | MW
| 1 | Ghorasal Repowered CCPP:Unit-3 (GT |  | Gas | PDB | 1*260 | 260 | 260 | 0 | 0 | 0 | 0 |  | 260 | Under maint.
| 2 | Ghorasal Repowered CCPP Unit-4 |  | Gas | PDB | 1*210 | 210 | 180 | 0 | 0 | 0 | 0 |  | 180 | Under maint.
|  | Ghorasal TPP Unit-5 |  | Gas | PDB | 1*210 | 210 | 190 | 185 | 190 | 190 | 190
| 3 | Ghorasal 365 MW CCPP Unit-7 |  | Gas | PDB | 1*243+1*122 | 365 | 365 | 0 | 0 | 0 | 0 |  | 365 | Under maint.
|  | Ghorashal 78.5 MW PP(MAX) |  | Gas | QRPP | 2*40 | 0 | 0 | 0 | 0 | 0 | 0 |  |  | Contract Expired
| 4 | Ghorashal 108MW PP (Regent) |  | Gas | IPP | 34*3.35 | 108 | 108 | 0 | 0 | 0 | 0 |  |  | Gas shortage
| 5 | Haripur GTPP |  | Gas | SBU, PDB | 2*32 | 32 | 20 | 0 | 0 | 0 | 0 |  | 20 | Under maint.
| 6 | Haripur 412 MW CCPP |  | Gas | EGCB | 1*273+1*139 | 412 | 412 | 300 | 322 | 350 | 350 | 62 |  | Gas shortage
| 7 | Haripur 360MW CCPP(HPL) |  | Gas | IPP | 1*235+1*125 | 360 | 360 | 93 | 168 | 200 | 200 | 160 |  | Gas shortage
| 8 | Meghnaghat 450 MW CCPP(MPL) |  | Gas | IPP | 2*150+1*150 | 450 | 450 | 270 | 270 | 270 | 270 | 180 |  | Gas shortage
| 9 | Meghnaghat 100 MW(IEL) |  | HFO | QRPP | 12*8.9 | 100 | 0 | 0 | 0 | 0 | 0 |  |  | Contract Expired
| 10 | Meghnaghat CCPP(Summit) |  | Gas | IPP | 2*110+1*110 | 305 | 305 | 150 | 150 | 150 | 150 |  |  | FGMO & GT-2 S/D due to gas shortage.
| 11 | Madanganj 102 PP(Summit) |  | HFO | QRPP | 6*17 | 102 | 0 | 0 | 0 | 0 | 0 |  |  | Contract Expired
| 12 | Madanganj-55 MW PP(Summit) |  | HFO | (IPP) | 3*17.08+1*11.3 | 55 | 55 | 55 | 55 | 55 | 55
| 13 | Keraniganj 100 MW PP (Powerpac) |  | HFO | QRPP | 8*13.45 | 100 | 100 | 24 | 24 | 25 | 25 |  | 75 | Engine problem
| 14 | Narshingdi 22 MW PP (Doreen) |  | Gas | SIPP, REB | 8*2.90 | 22 | 22 | 20 | 21 | 21 | 21
| 15 | 210 MW Siddhirgonj TPP |  | Gas | PDB | 1*210 | 210 | 115 | 0 | 0 | 0 | 0 |  | 115 | Under maint.
| 16 | Siddhirgonj 2*120 MW GTPP |  | Gas | EGCB | 2*105 | 210 | 210 | 0 | 0 | 0 | 0 | 210 |  | Gas shortage
| 17 | Siddhirganj 100 PP(Dutch Bangla) |  | HFO | QRPP | 12*8.9 | 100 | 0 | 0 | 0 | 0 | 0 |  |  | Contract Expired
| 18 | Siddhirganj 335 MW CCPP |  | Gas | EGCB | 1*217+118 | 335 | 335 | 0 | 0 | 0 | 0 |  | 118 | ST Under maint.
| 19 | Gagnagar 102 MW PP (Digital Power) |  | HFO | IPP | 12*8.924 | 102 | 102 | 16 | 102 | 102 | 102
| 20 | Katpotti 52 MW PP (Sinha) |  | HFO | IPP | 7*7.9 | 51 | 0 | 0 | 0 | 0 | 0
| 21 | Kamalaghat 54 MW PP(Banco Energy) |  | HFO | IPP | 3*18 | 54 | 54 | 54 | 54 | 54 | 54
| 22 | Kodda 150MW PP |  | HFO | BPDB-RPCL | 9*17.06 | 149 | 149 | 0 | 20 | 149 | 149
| 23 | Manikganj 55 MW PP (Northern) |  | HFO | IPP | 3*19.3 | 55 | 55 | 55 | 55 | 55 | 55
| 24 | Nababganj 55 MW PP (Southern power ) |  | HFO | IPP | 3*19.3 | 55 | 55 | 35 | 55 | 55 | 55
| 25 | Bosila 108MW PP(CLC) |  | HFO | IPP | 12*8.775+1*3.5 | 108 | 0 | 0 | 0 | 0 | 0
| 26 | Summit Power,(Madhabdi+Ashulia) |  | Gas | SIPP,REB | 3*3.67+4*8.73 | 80 | 80 | 43 | 45 | 55 | 55 |  | 25 | Engine problem
| 27 | Maona 33 MW PP(Summit) |  | Gas | SIPP,REB | 4*8.73 | 33 | 33 | 33 | 33 | 33 | 33
| 28 | Rupganj 33 MW PP(Summit) |  | Gas | SIPP,REB | 4*8.73 | 33 | 33 | 33 | 33 | 33 | 33
| 29 | Gazipur 52 MW PP |  | HFO | RPCL | 6*8.9 | 52 | 52 | 24 | 51 | 51 | 51
| 30 | Tongi 80 MW GTPP |  | Gas | PDB | 1* 105 | 105 | 105 | 0 | 0 | 0 | 0 |  | 105 | Under maint.
| 31 | Kodda 300 MW PP Unit-2 (Summit) |  | HFO | IPP | 18*17.076 | 300 | 300 | 45 | 280 | 300 | 300
| 32 | Keranigonj 300 MW PP (APR) |  | HSD | IPP | 256*1.4 | 300 | 300 | 0 | 0 | 0 | 300
| 33 | Bramhangoan 100 MW PP (Aggreko) |  | HSD | IPP | 100 | 100 | 100 | 0 | 0 | 100 | 100
| 34 | Aurahati 100MW PP (Aggreko) |  | HSD | IPP | 0.85*23+0.95*91 | 100 | 100 | 0 | 0 | 50 | 100
| 35 | Kodda 149 MW PP Unit-1 (Summit) |  | HFO | IPP | 149 | 149 | 149 | 0 | 101 | 149 | 149
| 36 | Gazipur 100 MW PP |  | HFO | RPCL | 100 MW | 105 | 105 | 0 | 17 | 105 | 105
| 37 | Meghnaghat 104 MW PP (OPCL) |  | HFO | IPP | 18.5*6 | 104 | 104 | 104 | 104 | 104 | 104
| 38 | Manikgonj 162MW PP(MPGL) |  | HFO | IPP | 9*18 | 162 | 162 | 162 | 162 | 162 | 162
| 39 | Spectra Solar Plant Ltd. |  | Solar | IPP | 35 | 35 | 35 | 0 | 0 | 30 | 0
|  | Dhaka area Total |  |  |  |  | 6178 | 5560 | 1701 | 2312 | 2848 | 3168 | 612 | 1263
| 40 | Chattogram TPP-1 |  | Gas | PDB | 1*210 | 210 | 180 | 110 | 110 | 110 | 110 | 70 |  | Gas shortage
|  | Chattogram TPP-2 |  | Gas | PDB | 1*210 | 210 | 180 | 0 | 0 | 0 | 0 |  | 180 | Under maint.
| 41 | Raozan 25 MW PP |  | HFO | IPP | 3*8.9 | 25 | 25 | 0 | 17 | 25 | 25
| 42 | Teknaf 20MW PP (Solartech) |  | Solar | Teknaf Solartech Energy Ltd. | 20 | 20 | 20 | 20 | 0 | 20 | 0
| 43 | Patenga 50MW PP (Baraka) |  | HFO | IPP | 8*6.98 | 50 | 50 | 45 | 45 | 46 | 46
| 44 | Karnaphuli Hydro PP Unit-1,2,3,4, 5 |  | Hydro | PDB | 2*40+3*50 | 230 | 230 | 81 | 74 | 75 | 75 |  | 155 | Low Water Level & Unit 2 & 4,5 U/M.
| 45 | Sikalbaha 225MW CCPP |  | Gas/HSD | PDB | 1*150+1*175 | 225 | 225 | 0 | 0 | 0 | 0 |  | 225 | Under maint
| 46 | Sikalbaha Peaking GT |  | Gas/HSD | PDB | 1*150 | 150 | 150 | 0 | 0 | 0 | 0 |  | 150 | Under maint
| 47 | Sikalbaha 105 MW PP (Baraka Sikalbaha) |  | HFO | IPP | 105 MW | 105 | 105 | 105 | 105 | 105 | 105
| 48 | Hathazari 100 MW peaking PP |  | HFO | PDB | 11*8.9 | 98 | 98 | 0 | 0 | 0 | 0 |  | 98 | Under S/D.
| 49 | Dohazari -Kalaish 100 MW Peaking |  | HFO | PDB | 6*17 | 102 | 102 | 0 | 51 | 51 | 80 |  | 22 | Engine problem
| 50 | Juldah 100 MW Unit-1 (Acorn) |  | HFO | QRPP | 8*13.45 | 100 | 100 | 0 | 30 | 80 | 100
| 51 | Juldah 100 MW PP Unit-3 (Acorn) |  | HFO | IPP | 0 | 100 | 100 | 100 | 100 | 100 | 100
| 52 | Barabkunda 22 MW PP (Regent) |  | Gas | SIPP, PDB | 8*2.90 | 22 | 22 | 18 | 18 | 20 | 20
| * | Malancha, Ctg. EPZ (United) |  | Gas |  | 5*8.73+3*9.34 |  | 0 | 3 | 7 | 10 | 10
| 53 | Chattogram 108 MW PP (ECPV) |  | HFO | IPP | 16*7 | 108 | 108 | 0 | 5 | 90 | 90 |  | 18 | Engine problem
| 54 | Kaptai 7 MW Solar PP |  | Solar | PDB | 7.4 MW | 7 | 7 | 4 | 0 | 5 | 0
| 55 | Anwara 300 MW PP (United) |  | HFO | IPP | 300 MW | 300 | 300 | 286 | 300 | 300 | 300
| 56 | Jodiac Power |  | HFO | IPP | 3*18.55+1*3.6 | 54 | 54 | 35 | 54 | 54 | 54
| 57 | Karnaphuli Power Ltd. |  | HFO | IPP | 110 | 110 | 110 | 92 | 110 | 110 | 110
| 58 | Juldah unit-2 (Acorn) |  | HFO | IPP | 8*13.6 | 100 | 100 | 100 | 100 | 100 | 100
| 59 | Anlima Energy Ltd. |  | HFO | IPP | 6*21.2 | 116 | 116 | 0 | 70 | 116 | 116
|  | Chattogram area Total |  |  |  |  | 2442 | 2382 | 999 | 1196 | 1417 | 1441 | 70 | 848
| 60 | Ashuganj TPP Unit- 3 |  | Gas | APSCL | 1*150 | 150 | 135 | 0 | 0 | 0 | 0 | 135 |  | Gas shortage
|  | Ashuganj TPP Unit- 4 |  | Gas | APSCL | 1*150 | 150 | 129 | 0 | 0 | 0 | 0 | 129 |  | Gas shortage
|  | Ashuganj TPP Unit- 5 |  | Gas | APSCL | 1*150 | 150 | 134 | 90 | 90 | 90 | 90 | 44 |  | Gas shortage
| 61 | Ashuganj 225 MW CCPP |  | Gas | APSCL | 1*142+1*75 | 221 | 221 | 200 | 210 | 220 | 220 |  |  | FGMO
| 62 | Ashuganj 450 MW CCPP(North) |  | Gas | APSCL | 1*360 | 360 | 360 | 0 | 0 | 0 | 0 |  | 360 | Under maint.
| 63 | Ashuganj 450 MW CCPP(South) |  | Gas | APSCL | 1*360 | 360 | 360 | 275 | 295 | 340 | 340 |  |  | FGMO
| 64 | Ashuganj 50 MW PP |  | Gas | APSCL | 14*3.968 | 53 | 45 | 29 | 29 | 29 | 29 |  | 16 | Engine problem
| 65 | Ashuganj 55 MW PP (Precision) |  | Gas | RPP | 15*4 | 55 | 55 | 51 | 56 | 55 | 55 | 0
| 66 | Ashuganj 195MW PP (APSCL-United) |  | Gas | IPP | 20*9.73+1*16 | 195 | 195 | 155 | 148 | 160 | 160 | 35 |  | Gas shortage
| 67 | Ashuganj 51 MW PP (Midland) |  | Gas | IPP | 6*9.34 | 51 | 51 | 10 | 25 | 51 | 51
| 68 | Ashuganj 150MW PP (Midland) |  | HFO | IPP | 23*7.015 | 150 | 150 | 0 | 0 | 120 | 125 |  | 25 | Engine problem
| 69 | Titas 50 MW Peaking PP |  | HFO | PDB | 6*8.92 | 52 | 52 | 0 | 0 | 50 | 50
| 70 | Chandpur 150 MW CCPP |  | Gas | PDB | 1*106+1*57 | 163 | 163 | 90 | 88 | 90 | 90 |  | 73 | ST Under maint.
| 71 | Chandpur 200MW (Desh energy) |  | HFO | IPP | 0 | 200 | 200 | 17 | 100 | 200 | 200
| 72 | Feni 22MW PP (Doreen) |  | Gas | SIPP, PDB | 8*2.90 | 22 | 22 | 22 | 22 | 22 | 22
| 73 | Feni 11 MW PP (Doreen) |  | Gas | SIPP, REB | 4*2.90 | 11 | 11 | 11 | 11 | 11 | 11
| ** | Impoprt (Tripura) |  |  | Imported power | 0 | 160 | 160 | 100 | 103 | 138 | 164
| 74 | Jangalia 33MW PP (Summit) |  | Gas | SIPP, PDB | 4*8.73 | 33 | 33 | 33 | 33 | 33 | 33
| 75 | Jangalia 52 MW PP (Lakdanavi) |  | HFO | IPP | 6*8.92 | 52 | 52 | 0 | 43 | 52 | 52
| 76 | Cumilla 25 MW PP (Summit) |  | Gas | SIPP, PDB | 3*3.67+2*6.97 | 25 | 25 | 9 | 9 | 10 | 10
| 77 | Daudkandi 200 MW PP (B.Trac) |  | HSD | IPP | 154*1.4 | 200 | 200 | 0 | 0 | 0 | 200
| 78 | Feni Lanka Power |  | HFO | IPP | 7*18.415+1*9.78 | 114 | 114 | 0 | 10 | 114 | 114
| 79 | Chowmuhani 113 MW |  | HFO | IPP | 12*9.78+2*3.1 | 113 | 113 | 69 | 106 | 113 | 113
| 80 | Bhairob 54.5 MW |  | HFO | IPP | 3*18.2 | 54 | 54 | 17 | 17 | 17 | 17 |  | 37 | 33 kV feeder fault
|  | Chandpur 115(Doreen) |  | HFO | IPP | 115 | 0 | 0 | 0 | 0 | 0 | 0 |  |  | On test
|  | Cumilla Area Total |  |  |  |  | 3094 | 3034 | 1178 | 1395 | 1915 | 2146 | 343 | 511
| 81 | RPCL 210MW CCPP |  | Gas | IPP | 4*35+1*70 | 210 | 202 | 132 | 143 | 160 | 160 | 42 |  | Gas shortage
| 82 | Tangail 22 MW PP (Doreen) |  | Gas | SIPP, PDB | 8*2.90 | 22 | 22 | 0 | 22 | 22 | 22
| 83 | Jamalpur 95 MW PP(Powerpac) |  | HFO | IPP | 12*8.924 | 95 | 8 | 0 | 0 | 0 | 0 |  | 8 | Engine problem
| 84 | Sarishabari 3 MW Solar Plant |  | Solar | IPP | 1*3 | 3 | 3 | 2 | 0 | 1.6 | 0
| 85 | Mymensingh 200 MW PP (United) |  | HFO | IPP | 200 | 200 | 200 | 80 | 130 | 200 | 200
| 86 | Jamalpur 115 MW PP (United) |  | HFO | IPP | 115 MW | 115 | 115 | 0 | 8 | 115 | 115
| 87 | Sutiakhali 50 MW Solar PP |  | Solar | IPP | 50 | 50 | 50 | 42 | 0 | 50 | 0
| 88 | Tangail Palli Power Gen 22 MW |  | HFO | IPP | 4*6.7 | 22 | 22 | 0 | 0 | 22 | 22
|  | Mymensingh Area Total |  |  |  |  | 717 | 622 | 256 | 303 | 570.6 | 519 | 42 | 8
| 89 | Fenchugonj CCPP Phase-1 |  | Gas | PDB | 2*32+1*33 | 97 | 70 | 42 | 42 | 42 | 42 |  | 28 | Machine problem.
| 90 | Fenchugonj CCPP Phase-2 |  | Gas | PDB | 2*35+1*35 | 104 | 90 | 30 | 30 | 30 | 30 |  | 60 | Machine problem.
| 91 | Kushiara 163 MW CCPP (KP) |  | Gas | IPP | 1*109+1*54 | 163 | 163 | 163 | 163 | 163 | 163
| 92 | Shajibazar 330 MW CCPP |  | Gas | PDB | 3*110 | 330 | 330 | 150 | 149 | 160 | 160 |  | 170 | GT-1 S/D
| 93 | Fenchugonj 51 MW PP (Barakatullah) |  | Gas | RPP | 19*2.90 | 51 | 51 | 50 | 53 | 50 | 50
|  | Fenchuganj 44MW (Energyprima) |  | Gas | RPP | 12*3.3+5*2 | 0 | 0 | 0 | 0 | 0 | 0 |  |  | Contract Expired
| 94 | Hobiganj 11MW PP Cofidence-E |  | Gas | SIPP, REB | 4*2.90 | 11 | 11 | 5 | 11 | 11 | 11
| 95 | Shahjibazar GTPP Unit- 8 & 9 |  | Gas | PDB | 2*35 | 70 | 66 | 32 | 32 | 33 | 33 |  | 33 | GT-2 S/D for gas shortage.
| 96 | Shahjibazar 86MW PP (Shahjibazar) |  | Gas | RPP | 32*2.90 | 86 | 86 | 81 | 81 | 80 | 84
| 97 | Shahjibazar 100 MW GTPP |  | Gas | PDB | 1*100 | 100 | 100 | 60 | 60 | 100 | 100
| 98 | Sylhet 225 MW CCPP |  | Gas | PDB | 1*142+1*89 | 231 | 231 | 218 | 218 | 220 | 220
| 99 | Sylhet 20 MW GTPP |  | Gas | PDB | 1*20 | 20 | 20 | 0 | 0 | 18 | 18
|  | Sylhet 50MW PP (EPL) |  | Gas | RPP | 27*2 | 0 | 0 | 0 | 0 | 0 | 0 |  |  | Contract Expired
| 100 | Shahjahanulla 25 MW PP |  | Gas | SIPP, REB | 3*9.34 | 25 | 25 | 22 | 24 | 24 | 24
| 101 | Bibiana-II 341 MW CCPP (Summit) |  | Gas | IPP | 1*222+1*119 | 341 | 341 | 290 | 285 | 341 | 341 |  |  | FGMO
| 102 | Bibiyana-III 400 MW CCPP |  | Gas | PDB | 400 MW | 400 | 400 | 251 | 401 | 400 | 400 |  |  | FGMO
| 103 | Sylhet 10MW PP (Desh) |  | Gas | RPP | 6*1.95 | 10 | 10 | 10 | 10 | 10 | 10
| 104 | Bibiyana South 400 MW |  | Gas | PDB | 400 MW | 383 | 383 | 0 | 0 | 0 | 0 |  | 383 | Under maint.
|  | Sylhet Area Total |  |  |  |  | 2422 | 2377 | 1404 | 1559 | 1682 | 1686 | 0 | 674
| 105 | Bheramara GTPP Unit-3 |  | HSD | PDB | 1*20 | 20 | 16 | 0 | 0 | 0 | 0
| ** | Bheramara (HVDC ) |  | 0 | Imported power | 2*500 | 1000 | 1000 | 725 | 720 | 742 | 742
| 106 | Khulna 115 PP MW (KPCL-2) |  | HFO | QRPP | 7*17 | 115 | 0 | 0 | 0 | 0 | 0 |  |  | Contract Expired
| 107 | Faridpur 50 MW Peaking PP |  | HFO | PDB | 8*6.89 | 54 | 54 | 0 | 0 | 0 | 30 |  | 24 | Engine problem
| 108 | Khulna 225 MW CCPP |  | HSD | NWPGCL | 1*150+1*75 | 230 | 230 | 0 | 0 | 0 | 220
| 109 | Gopalganj 100 MW Peaking PP |  | HFO | PDB | 16*6.98 | 109 | 109 | 0 | 0 | 0 | 40 |  | 69 | Engine problem
| 110 | Bheramara 410 MW CCPP |  | Gas | NWPGCL | 1*278+1*132 | 410 | 410 | 350 | 320 | 410 | 410 |  |  | FGMO
|  | Noapara 40 MW PP (Khanjahan Ali) |  | HFO | QRPP | 5*8.5 | 0 | 0 | 0 | 0 | 0 | 0 |  |  | Contract Expired
| 111 | Noapara 100 MW PP (Bangla Trac) |  | HSD | IPP | 70*1.4 | 100 | 100 | 0 | 0 | 50 | 100
| 112 | Rupsha 105 MW PP (Orion rupsha) |  | HFO | IPP | 6*18.445 | 105 | 105 | 17 | 105 | 105 | 105
| 113 | Madhumati 100 MW PP |  | HFO | NWPGCL | 100 MW | 105 | 105 | 0 | 0 | 0 | 100
|  | Khulna Area Total |  |  |  |  | 2248 | 2129 | 1092 | 1145 | 1307 | 1747 | 0 | 93
| 114 | Barisal 110 MW PP (Summit ) |  | HFO | IPP | 7*17.076 | 110 | 110 | 0 | 0 | 110 | 110
| 115 | Bhola 33 MW PP (Venture) |  | Gas | RPP | 1*34.50 | 33 | 33 | 16 | 25 | 25 | 25 |  | 8 | Engine problem
| 116 | Bhola 225 MW CCPP |  | Gas | PDB | 2*63+1*68 | 194 | 194 | 50 | 50 | 90 | 90 |  | 104 | Machine problem.
| 117 | Bhola 95 MW PP (Aggreko) |  | Gas | QRPP | 96*1.10 | 95 | 95 | 11 | 11 | 42 | 42 | 53 |  | Gas shortage
| 118 | Payra 1320 MW |  | Coal | BCPCL | 2*622 | 1244 | 1244 | 280 | 360 | 620 | 620
| 119 | Bhola Nutan Biddut BD LTD |  | Gas | IPP | 220 | 220 | 220 | 160 | 212 | 220 | 220
| 120 | United Payra Power Ltd. |  | HFO | IPP | 8*18.5+1*9.5 | 150 | 150 | 0 | 0 | 0 | 150
|  | Barisal Area Total |  |  |  |  | 2046 | 2046 | 517 | 658 | 1107 | 1257 | 53 | 112
| 121 | Baghabari 71 MW GTPP |  | Gas | PDB | 1*71 | 71 | 71 | 0 | 0 | 0 | 0 | 70 |  | Gas shortage
|  | Baghabari 100 MW GTPP |  | Gas | PDB | 1*100 | 100 | 100 | 0 | 0 | 0 | 0 | 100 |  | Gas shortage
| 122 | Baghabari 50 MW Peaking PP |  | HFO | PDB | 6*8.9 | 52 | 52 | 0 | 25 | 50 | 50
| 123 | Bera 70 MW Peaking PP |  | HFO | PDB | 9*8.29 | 71 | 71 | 0 | 0 | 30 | 30 |  | 41 | Engine problem
| 124 | Amnura 50 MW PP(Sinha) |  | HFO | QRPP | 7*7.79 | 50 | 50 | 0 | 27 | 27 | 27 | 23 |  | Fuel shortage
| 125 | Katakhali 50 MW PP (Northern) |  | HFO | QRPP | 6*8.9 | 50 | 50 | 0 | 0 | 0 | 50
| 126 | Katakhali 50 MW Peaking PP |  | HFO | PDB | 6*8.7 | 50 | 50 | 0 | 16 | 0 | 40 |  | 10 | Engine problem
| 127 | Sirajgonj 225MW CCPP Unit-1 |  | Gas/HSD | NWPGCL | 1*150+1*75 | 210 | 210 | 0 | 0 | 0 | 0 | 140 |  | Gas shortage
| 128 | Sirajgonj 225MW CCPP Unit-2 |  | Gas/HSD | NWPGCL | 1*150+1*75 | 220 | 220 | 175 | 173 | 200 | 220
| 129 | Sirajgonj 225MW CCPP Unit-3 |  | Gas/HSD | NWPGCL | 1*141 | 220 | 220 | 0 | 0 | 0 | 0 | 220 |  | Gas shortage
| 130 | Sirajgonj 400 MW CCPP Unit-4 |  | Gas/HSD | SNWPGCL | 1*282+1*132 | 414 | 414 | 399 | 374 | 400 | 400 |  |  | FGMO
| 131 | Santahar 50 MW Peaking PP |  | HFO | PDB | 6*8.7 | 50 | 50 | 0 | 36 | 20 | 35 |  | 15 | Engine problem
| 132 | Bogra 22 MW PP (GBB) |  | Gas | RPP | 6*4 | 22 | 22 | 22 | 22 | 22 | 22
| 133 | Bogura 20 MW PP (Energyprima) |  | Gas | RPP | 5*3.3+5*2 | 20 | 0 | 0 | 0 | 0 | 0 |  |  | Contract Expired
| 134 | Ullapara 11 MW PP (Summit) |  | Gas | SIPP, REB | 4*2.90 | 11 | 11 | 11 | 11 | 11 | 11
| 135 | Natore 52 MW PP (Rajlanka) |  | HFO | IPP | 52 | 52 | 52 | 0 | 8 | 52 | 52
| 136 | Chapainawabganj 100 MW Peaking PP |  | HFO | PDB | 104 | 104 | 104 | 0 | 33 | 95 | 95
| 137 | Baghabari 200 MW PP (Paramount) |  | HSD | IPP | 200 MW | 200 | 200 | 0 | 0 | 200 | 200
| 138 | Bagura 113 MW PP (Confidence)-2 |  | HFO | IPP | 113 MW | 113 | 113 | 70 | 113 | 113 | 113
| 139 | Confidence Power Bogura Unit-1 113 MW |  | HFO | IPP | 6*18.55 | 113 | 113 | 35 | 113 | 113 | 113
| 140 | Sirajgonj 6.55 MW Solar |  | Solar | NWPGCL | 1*6 | 6 | 6 | 4 | 0 | 6 | 0
|  | Rajshahi Area Total |  |  |  |  | 2199 | 2179 | 716 | 951 | 1339 | 1458 | 553 | 66
| 141 | Barapukuria TPP Unit-1 |  | Coal | PDB | 1*125 | 125 | 85 | 80 | 79 | 80 | 80
|  | Barapukuria TPP Unit-2 |  | Coal | PDB | 1*125 | 125 | 85 | 0 | 0 | 0 | 0 |  | 85 | Under maint.
| 142 | Barapukuria 275 MW TPP Unit-3 |  | Coal | PDB | 1*275 | 274 | 274 | 0 | 0 | 0 | 0 |  | 274 | Under maint.
| 143 | Rangpur 20 MW GTPP |  | HSD | PDB | 1*20 | 20 | 20 | 0 | 0 | 0 | 0 |  | 20
| 144 | Saidpur 20 MW GTPP |  | HSD | PDB | 1*20 | 20 | 20 | 0 | 0 | 0 | 0 |  | 20
| 145 | Rangpur 113 MW PP (Confidence) |  | HFO | IPP | 113 MW | 113 | 113 | 34 | 70 | 113 | 113
| 146 | Sympa Solar Power 8MW |  | Solar | IPP | 8 MW | 8 | 8 | 5 | 0 | 8 | 0
|  | Rangpur Area Total |  |  |  |  | 685 | 605 | 119 | 149 | 201 | 193 | 0 | 399
|  | Total |  |  |  |  | 22031 | 20934 | 7982 | 9668 | 12386.6 | 13615 | 1673 | 3974
|  | Usable load at Substation end after deducting Auxiliary use & Transmission loss | [6 empty] | 7724.4096 | 9356 | 11986.8669 | 13175.6247
| A. |  | 2021-11-24 | (Yesterday) |  |  |  |  | Wednesday
| 1 | Highest Generation : |  |  | 9668 | MW at | 19:00 | hrs | 11 Evening Peak Hour : | [5 empty] | 19:00 | hrs.
| 2 | Minimum Generation : |  |  | 6582 | MW at | 5:00 | hrs | 12 Max. Demand (Generation end) at evening peak hour : | [5 empty] | 9668 | MW
| 3 | Day peak Generation : |  |  | 7982 | MW at | 12:00 | hrs | 13 Max. Demand (Substation end) at evening peak hour : | [5 empty] | 9356 | MW
| 4 | Evening peak Generation : |  |  | 9668 | MW at | 19:00 | hrs | 14 Load Shed (Substation end) at evening peak hour : | [5 empty] | 0 | MW
| 5 | Total Energy Generation : |  | 194.8688 | MKWHr | By Solar | 0.59168 | MKWHr | 15. Area wise Demand (S/S end), Supply (S/S end) & | [5 empty] | 16 Hourly Load Shed during
|  | By Gas : | 125.2434 | MKWHr |  | By Oil: | 39.2505 | MKWHr | Load Shed (S/S end) at Evening peak hour in MW : | [5 empty] | Evening Peak hours :
|  | By Coal : | 10.2303 | MKWHr |  | By Hydro: | 1.6115 | MKWHr | Area | Demand | Supply |  | Loadshed |  | Time |  | Loadshed
| 6 | Generation Shortfall : |  | For Fuel Limitation = |  |  | 1673 | MW | Dhaka | 3721 | 3721 |  | 0
|  |  |  | For Plants S/D or M/C prob = |  |  | 3974 | MW | Chittagong | 1062 | 1062 |  | 0 |  | 18:00 |  | 110
|  |  |  | Total = |  |  | 5647 | MW | Khulna | 1057 | 1057 |  | 0 |  | 18:30 |  | 0
| 7 | Total Gas Supplied : |  |  | 962.198 | MMCFD |  |  | Rajshahi | 883 | 883 |  | 0 |  | 19:00 |  | 103
| 8 | Fuel Cost : | i) Gas : | Taka | 137667764.058 | ii) Oil : | Taka | 269904523.73 | Comilla | 764 | 764 |  | 0 |  | 19:30 |  | 103
|  |  | iii) Coal : |  | 48071182.43 | Total | Taka | 455643470.218 | Mymensingh | 703 | 703 |  | 0 |  | 20:00 |  | 102
| 9 | Power flow through E-W Interconnectors : |  | Taka |  | i) Energy | 0.1105 | MKWHr. | Sylhet | 339 | 339 |  | 0 |  | 21:00 |  | 100
|  | ii) During Peak Demand : |  |  | 16 | MW (E to W) at | 19:00 | hrs | Barisal | 241 | 241 |  | 0 |  | 22:00 |  | 96
|  | iii) Maximum : |  |  | -98 | MW at | 8:00 | hrs | Rangpur | 586 | 586 |  | 0 |  | 23:00 |  | 91
| 10 | Maximum Temperature in Dhaka was |  |  |  | 31.4° C |  |  | Total | 9356 | 9356 |  | 0
| B. |  | 2021-11-25 | (Today) |  |  |  | Thursday |  |  | Probable max. temperature in Dhaka |  |  | 28.1° C
Forecast
| 1 | Maximum Demand* Evening (Generation end) |  |  |  | 9900 | MW |  | 6 Total Load Shed forecast (Substation end) : |  |  |  |  | 0 | MW
| 2 | Maximum Generation (Generation end) |  |  |  | 13615 | MW |  | 7 Area wise Load Shed forecast (Substation end) :
| 3 | Maximum Demand* Day (Generation end) |  |  |  | 8100 | MW
| 4 | Reserve(Generation end) |  |  |  | 3715 | MW |  | Dhaka | Chittagong | Khulna | Rajshahi | Comilla | Mymensingh | Sylhet | Barisal | Rangpur
| 5 | Total Energy Generation |  |  |  | 199.5627 | MKWHr |  | MW | MW | MW | MW | MW | MW | MW | MW | MW
| 6 | Actual Minimum Generation up to 8:00 hrs. |  |  |  | 6354 | MW at | 5:00 | 0 | 0 | 0 | 0 | 0 | 0 | 0 | 0 | 0
| * Import Through HVDC C/B Interconnector : |  |  |  |  | i) Energy | 15.7411 | MKWHr. | ii) HVDC Flow at Peak Time |  | 720 | MW at | 19:00 | hrs.
| * Import Through Comilla C/B Interconnector : |  |  |  |  | i) Energy | 2.2003 | MKWHr. | iii) Maximum HVDC Flow : |  | 727 | MW at | 11:00 | hrs.
*Cost for HVDC, Tripura & Solar energy is not usually included in the total fuel cost.
| Water Level of Kaptai Lake at 06:00 hr (ft): |  |  |  |  | (a) Yesterday : | 101.39 |  | (b) Today: | 101.33 |  | (c) Rule Curve: |  | 106.6
.
[5 empty] | Sub Divisional Engineer | [6 empty] | Executive Engineer
[5 empty] | Network Operation Division | [6 empty] | Network Operation Division

## YesterdayGen
2021-11-24
Plant Name | Ghorasal TPP (Unit-1&2) | Ghorasal Repowered CCPP:Unit-3 (GT | Ghorasal Repowered CCPP Unit-4 | Ghorasal TPP Unit-5 | Ghorasal 365 MW CCPP Unit-7 | Ghorashal 108MW PP (Regent) | Ghorashal 78.5 MW PP(MAX) | Haripur 412 MW CCPP | Haripur 360MW CCPP(HPL) | Plant Removed | Haripur GTPP | Meghnaghat 450 MW CCPP(MPL) | Meghnaghat CCPP(Summit) | Meghnaghat 100 MW(IEL) | Madanganj 102 PP(Summit) | Madanganj-55 MW PP(Summit) | Siddhirganj 335 MW CCPP | 210 MW Siddhirgonj TPP | Siddhirgonj 2*120 MW GTPP | Siddhirganj 100 PP(Dutch Bangla) | Gagnagar 102 MW PP (Digital Power) | Kodda 150MW PP | Keraniganj 100 MW PP (Powerpac) | Bosila 108MW PP(CLC) | Pagla (DPA ) | Katpotti 52 MW PP (Sinha) | Kamalaghat 54 MW PP(Banco Energy) | Manikganj 55 MW PP (Northern) | Nababganj 55 MW PP (Southern power ) | Narshingdi 22 MW PP (Doreen) | Summit Ashulia | Summit Madhabdi | Maona 33 MW PP(Summit) | Rupganj 33 MW PP(Summit) | Gazipur 52 MW PP | Tongi 80 MW GTPP | Karnaphuli Hydro PP Unit-1, 2 & 3 | Karnaphuli Hydro PP Unit-4 & 5 | Chattogram TPP-1 | Chattogram TPP-2 | Raozan 25 MW PP | Sikalbaha 225MW CCPP (Gas) | Sikalbaha 225MW CCPP(Oil) | Sikalbaha 150MW GTPP | Sikalbaha 150MW GTPP(Oil) | Plant Removed | Tangail Palli Power Gen 22 MW | Hathazari 100 MW peaking PP | Dohazari -Kalaish 100 MW Peaking | Juldah 100 MW Unit-1 (Acorn) | Chattogram 108 MW PP (ECPV) | Patenga 50MW PP (Baraka) | Barabkunda 22 MW PP (Regent) | Malancha, Ctg. EPZ (United) | Ashuganj TPP Unit- 3 | Ashuganj TPP Unit- 4 | Ashuganj TPP Unit- 5 | Ashuganj 450 MW CCPP(North) | Ashuganj 450 MW CCPP(South) | Ashuganj 225 MW CCPP | Ashuganj 195MW PP (APSCL-United) | Chandpur 150 MW CCPP | Ashuganj 50 MW PP | Ashuganj 55 MW PP (Precision) | Ashuganj 53MW PP (United) | Ashuganj 51 MW PP (Midland) | B.Baria (Aggreko) 85MW | Titas 50 MW Peaking PP | Jangalia 52 MW PP (Lakdanavi) | Feni 22MW PP (Doreen) | Feni 11 MW PP (Doreen) | Jangalia 33MW PP (Summit) | Cumilla 25 MW PP (Summit) | Impoprt (Tripura) | RPCL 210MW CCPP | Jamalpur 95 MW PP(Powerpac) | Tangail 22 MW PP (Doreen) | Sarishabari 3 MW Solar Plant | Fenchugonj CCPP Phase-1 | Fenchugonj CCPP Phase-2 | Fenchugonj 51 MW PP (Barakatullah) | Fenchuganj 44MW (Energyprima) | Kushiara 163 MW CCPP (KP) | Shajibazar 330 MW CCPP | Shahjibazar GTPP Unit- 8 & 9 | Shahjibazar 86MW PP (Shahjibazar) | Shahjibazar 50MW PP (EPL) | Sylhet 225 MW CCPP | Sylhet 20 MW GTPP | Sylhet 50MW PP (EPL) | Sylhet 10MW PP (Desh) | Bibiana-II 341 MW CCPP (Summit) | Shahjahanulla 25 MW PP | Hobiganj 11MW PP Cofidence-E | Daudkandi 200 MW PP (B.Trac) | Kodda 300 MW PP Unit-2 (Summit) | Keranigonj 300 MW PP (APR) | Bramhangoan 100 MW PP (Aggreko) | Mymensingh 200 MW PP (United) | Aurahati 100MW PP (Aggreko) | Kodda 149 MW PP Unit-1 (Summit) | Teknaf 20MW PP (Solartech) | Juldah 100 MW PP Unit-3 (Acorn) | Chandpur 200MW (Desh energy) | Ashuganj 150MW PP (Midland) | Bibiyana-III 400 MW CCPP | Jamalpur 115 MW PP (United) | Gazipur 100 MW PP | Sikalbaha 105 MW PP (Baraka Sikalbaha) | Kaptai 7 MW Solar PP | Anwara 300 MW PP (United) | Jodiac Power | Karnaphuli Power Ltd. | Feni Lanka Power | Chowmuhani 113 MW | Juldah unit-2 (Acorn) | Bibiyana South 400 MW | Meghnaghat 104 MW PP (OPCL) | Sutiakhali 50 MW Solar PP | Manikgonj 162MW PP(MPGL) | Anlima Energy Ltd. | Shahjibazar 100 MW GTPP | Bhairob 54.5 MW | Spectra Solar Plant Ltd. | Chandpur 115(Doreen) | EasternBlank | Bheramara (HVDC ) | Bheramara GTPP Unit-3 | Bheramara 410 MW CCPP | Khulna 115 MW PP (KPCL-1 & 3) | Khulna 115 PP MW (KPCL-2) | Khulna 225 MW CCPP | Khulna 60MW | Khulna (Aggreeco) 55MW | Faridpur 50 MW Peaking PP | Gopalganj 100 MW Peaking PP | Noapara 40 MW PP (Khanjahan Ali) | Bhola 225 MW CCPP | Bhola 33 MW PP (Venture) | Barisal 110 MW PP (Summit ) | Barisal GT PP Unit-1& 2 | Baghabari 100 MW GTPP | Baghabari 71 MW GTPP | Baghabari 50 MW Peaking PP | Bera 70 MW Peaking PP | Chapainawabganj 100 MW Peaking PP | Amnura 50 MW PP(Sinha) | Katakhali 50 MW PP (Northern) | Katakhali 50 MW Peaking PP | Natore 52 MW PP (Rajlanka) | Santahar 50 MW Peaking PP | Bogra 22 MW PP (GBB) | Bogura 20 MW PP (Energyprima) | Ullapara 11 MW PP (Summit) | Barapukuria TPP Unit-1 | Barapukuria TPP Unit-2 | Barapukuria 275 MW TPP Unit-3 | Rangpur 20 MW GTPP | Saidpur 20 MW GTPP | Sirajgonj 225MW CCPP Unit-1 (Gas) | Sirajgonj 225MW CCPP Unit-1(Oil) | Sirajgonj 225 MW CCPP Unit-2 (Gas) | Sirajgonj 225 MW CCPP Unit-2 (Oil) | Bhola 95 MW PP (Aggreko) | Noapara 100 MW PP (Bangla Trac) | Sirajgonj 225MW CCPP Unit-3 (Gas) | Sirajgonj 225MW CCPP Unit-3 (Oil) | Sirajgonj 400 MW CCPP Unit-4 | Rupsha 105 MW PP (Orion rupsha) | Baghabari 200 MW PP (Paramount) | Bagura 113 MW PP (Confidence)-2 | Madhumati 100 MW PP | Rangpur 113 MW PP (Confidence) | Sirajgonj 400MW CCPP Unit-4 (Oil) | Sympa Solar Power 8MW | Confidence Power Bogura Unit-1 113 MW | Payra 1320 MW | Bhola Nutan Biddut BD LTD (GAS) | Bhola Nutan Biddut BD LTD (OIL) | United Payra Power Ltd. | Sirajgonj 6.55 MW Solar | WesternBlank | Eastern Grid Total | Western Grid Total | Total (MW) | Gas (Public) | HVDC | Gas (Private) | Private(HSD) | Private(HFO) | Coal | Hydro | Public(HSD) | Public(HFO) | Tripura | Solar | Shortage | Water Level
1:00 | 0 | 0 | 0 | 185 | 0 | 0 | 0 | 302 | 107 |  | 0 | 270 | 150 | 0 | 0 | 0 | 0 | 0 | 0 | 0 | 0 | 0 | 0 | 0 | 0 | 0 | 54 | 0 | 0 | 21 | 25 | 30 | 30 | 33 | 0 | 0 | 79 | 0 | 110 | 0 | 0 | 0 | 0 | 0 | 0 |  | 0 | 0 | 0 | 0 | 0 | 0 | 18 | 38 | 0 | 0 | 0 | 0 | 305 | 182 | 185 | 90 | 29 | 56 | 0 | 51 | 0 | 0 | 0 | 22 | 11 | 33 | 9 | 88 | 155 | 0 | 22 | 0 | 41 | 30 | 53 | 0 | 130 | 147 | 32 | 81 | 0 | 218 | 0 | 0 | 10 | 295 | 23 | 8 | 0 | 60 | 0 | 0 | 50 | 0 | 0 | 0 | 100 | 0 | 0 | 342 | 0 | 0 | 105 | 0 | 300 | 54 | 110 | 0 | 0 | 30 | 0 | 53 | 0 | 162 | 0 | 80 | 13 | 0 | 0 |  | 682 | 0 | 350 | 0 | 0 | 0 | 0 | 0 | 0 | 0 | 0 | 94 | 19 | 0 | 0 | 0 | 0 | 0 | 0 | 0 | 0 | 0 | 0 | 0 | 0 | 22 | 0 | 8 | 82 | 0 | 0 | 0 | 0 | 0 | 0 | 184 | 0 | 11 | 0 | 0 | 0 | 361 | 0 | 0 | 0 | 0 | 0 | 0 | 0 | 0 | 250 | 220 | 0 | 0 | 0 |  | 5217 | 2283 | 7500 | 3169 | 682 | 2059 | 0 | 1091 | 332 | 79 | 0 | 0 | 88 | 0 | 0 | 101.39
2:00 | 0 | 0 | 0 | 185 | 0 | 0 | 0 | 254 | 130 |  | 0 | 270 | 150 | 0 | 0 | 0 | 0 | 0 | 0 | 0 | 0 | 0 | 0 | 0 | 0 | 0 | 35 | 0 | 0 | 21 | 25 | 30 | 30 | 33 | 0 | 0 | 79 | 0 | 110 | 0 | 0 | 0 | 0 | 0 | 0 |  | 0 | 0 | 0 | 0 | 0 | 0 | 18 | 39 | 0 | 0 | 0 | 0 | 310 | 187 | 185 | 91 | 29 | 56 | 0 | 51 | 0 | 0 | 0 | 22 | 11 | 33 | 9 | 86 | 160 | 0 | 22 | 0 | 41 | 30 | 53 | 0 | 163 | 149 | 32 | 81 | 0 | 218 | 0 | 0 | 10 | 300 | 22 | 8 | 0 | 60 | 0 | 0 | 50 | 0 | 0 | 0 | 100 | 0 | 0 | 346 | 0 | 0 | 0 | 0 | 245 | 54 | 34 | 0 | 0 | 0 | 0 | 0 | 0 | 108 | 0 | 80 | 17 | 0 | 0 |  | 501 | 0 | 410 | 0 | 0 | 0 | 0 | 0 | 0 | 0 | 0 | 0 | 16 | 0 | 0 | 0 | 0 | 0 | 0 | 0 | 0 | 0 | 0 | 0 | 0 | 22 | 0 | 8 | 83 | 0 | 0 | 0 | 0 | 0 | 0 | 200 | 0 | 11 | 0 | 0 | 0 | 383 | 0 | 0 | 0 | 0 | 0 | 0 | 0 | 0 | 280 | 216 | 0 | 0 | 0 |  | 4862 | 2130 | 6992 | 3124 | 501 | 2136 | 0 | 703 | 363 | 79 | 0 | 0 | 86 | 0 | 0 | 101.39
3:00 | 0 | 0 | 0 | 185 | 0 | 0 | 0 | 284 | 162 |  | 0 | 270 | 150 | 0 | 0 | 0 | 0 | 0 | 0 | 0 | 0 | 0 | 0 | 0 | 0 | 0 | 35 | 0 | 0 | 21 | 25 | 30 | 30 | 33 | 0 | 0 | 79 | 0 | 110 | 0 | 0 | 0 | 0 | 0 | 0 |  | 0 | 0 | 0 | 0 | 0 | 0 | 18 | 39 | 0 | 0 | 0 | 0 | 305 | 186 | 185 | 89 | 29 | 55 | 0 | 51 | 0 | 0 | 0 | 22 | 11 | 33 | 9 | 84 | 160 | 0 | 22 | 0 | 41 | 30 | 53 | 0 | 163 | 149 | 32 | 81 | 0 | 185 | 0 | 0 | 10 | 270 | 22 | 5 | 0 | 30 | 0 | 0 | 32 | 0 | 0 | 0 | 100 | 0 | 0 | 342 | 0 | 0 | 0 | 0 | 245 | 54 | 0 | 0 | 0 | 0 | 0 | 0 | 0 | 108 | 0 | 80 | 17 | 0 | 0 |  | 500 | 0 | 370 | 0 | 0 | 0 | 0 | 0 | 0 | 0 | 0 | 0 | 17 | 0 | 0 | 0 | 0 | 0 | 0 | 0 | 0 | 0 | 0 | 0 | 0 | 22 | 0 | 8 | 83 | 0 | 0 | 0 | 0 | 0 | 0 | 196 | 0 | 42 | 0 | 0 | 0 | 384 | 0 | 0 | 0 | 0 | 0 | 0 | 0 | 0 | 280 | 218 | 0 | 0 | 0 |  | 4761 | 2120 | 6881 | 3062 | 500 | 2172 | 0 | 621 | 363 | 79 | 0 | 0 | 84 | 0 | 0 | 101.39
4:00 | 0 | 0 | 0 | 185 | 0 | 0 | 0 | 313 | 185 |  | 0 | 270 | 150 | 0 | 0 | 0 | 0 | 0 | 0 | 0 | 0 | 0 | 0 | 0 | 0 | 0 | 35 | 0 | 0 | 21 | 25 | 30 | 30 | 33 | 0 | 0 | 79 | 0 | 110 | 0 | 0 | 0 | 0 | 0 | 0 |  | 0 | 0 | 0 | 0 | 0 | 0 | 18 | 39 | 0 | 0 | 54 | 0 | 310 | 185 | 185 | 91 | 29 | 56 | 0 | 51 | 0 | 0 | 0 | 22 | 11 | 33 | 9 | 80 | 161 | 0 | 22 | 0 | 41 | 30 | 53 | 0 | 130 | 148 | 32 | 81 | 0 | 185 | 0 | 0 | 10 | 280 | 22 | 5 | 0 | 0 | 0 | 0 | 32 | 0 | 0 | 0 | 50 | 0 | 0 | 325 | 0 | 0 | 0 | 0 | 155 | 54 | 0 | 0 | 0 | 0 | 0 | 0 | 0 | 54 | 0 | 80 | 17 | 0 | 0 |  | 501 | 0 | 340 | 0 | 0 | 0 | 0 | 0 | 0 | 0 | 0 | 0 | 17 | 0 | 0 | 0 | 0 | 0 | 0 | 0 | 0 | 0 | 0 | 0 | 0 | 22 | 0 | 8 | 83 | 0 | 0 | 0 | 0 | 0 | 0 | 191 | 0 | 42 | 0 | 0 | 0 | 377 | 0 | 0 | 0 | 0 | 0 | 0 | 0 | 0 | 280 | 218 | 0 | 0 | 0 |  | 4606 | 2079 | 6685 | 3099 | 501 | 2166 | 0 | 397 | 363 | 79 | 0 | 0 | 80 | 0 | 0 | 101.39
5:00 | 0 | 0 | 0 | 185 | 0 | 0 | 0 | 316 | 207 |  | 0 | 270 | 150 | 0 | 0 | 0 | 0 | 0 | 0 | 0 | 0 | 0 | 0 | 0 | 0 | 0 | 35 | 0 | 0 | 21 | 25 | 30 | 30 | 33 | 0 | 0 | 75 | 0 | 110 | 0 | 0 | 0 | 0 | 0 | 0 |  | 0 | 0 | 0 | 0 | 0 | 0 | 18 | 39 | 0 | 0 | 60 | 0 | 310 | 191 | 185 | 90 | 29 | 56 | 0 | 51 | 0 | 0 | 0 | 22 | 11 | 33 | 9 | 78 | 160 | 0 | 22 | 0 | 41 | 30 | 22 | 0 | 130 | 148 | 32 | 20 | 0 | 185 | 0 | 0 | 10 | 290 | 22 | 5 | 0 | 0 | 0 | 0 | 32 | 0 | 0 | 0 | 50 | 0 | 0 | 320 | 0 | 0 | 0 | 0 | 155 | 54 | 0 | 0 | 0 | 0 | 0 | 0 | 0 | 54 | 0 | 80 | 17 | 0 | 0 |  | 500 | 0 | 340 | 0 | 0 | 0 | 0 | 0 | 0 | 0 | 0 | 0 | 16 | 0 | 0 | 0 | 0 | 0 | 0 | 0 | 0 | 0 | 0 | 0 | 0 | 22 | 0 | 8 | 83 | 0 | 0 | 0 | 0 | 0 | 0 | 179 | 0 | 42 | 0 | 0 | 0 | 384 | 0 | 0 | 0 | 0 | 0 | 0 | 0 | 0 | 280 | 180 | 0 | 0 | 0 |  | 4548 | 2034 | 6582 | 3095 | 500 | 2074 | 0 | 397 | 363 | 75 | 0 | 0 | 78 | 0 | 0 | 101.39
6:00 | 0 | 0 | 0 | 185 | 0 | 0 | 0 | 309 | 206 |  | 0 | 270 | 150 | 0 | 0 | 1 | 0 | 0 | 0 | 0 | 0 | 0 | 0 | 0 | 0 | 0 | 54 | 0 | 0 | 21 | 25 | 30 | 30 | 33 | 0 | 0 | 75 | 0 | 110 | 0 | 0 | 0 | 0 | 0 | 0 |  | 0 | 0 | 0 | 0 | 0 | 2 | 18 | 37 | 0 | 0 | 60 | 0 | 300 | 182 | 185 | 88 | 29 | 56 | 0 | 51 | 0 | 0 | 0 | 22 | 11 | 33 | 9 | 74 | 163 | 0 | 22 | 0 | 41 | 30 | 22 | 0 | 130 | 147 | 33 | 20 | 0 | 185 | 0 | 0 | 10 | 275 | 22 | 5 | 0 | 0 | 0 | 0 | 37 | 0 | 0 | 0 | 90 | 0 | 0 | 318 | 0 | 0 | 10 | 0 | 190 | 54 | 15 | 0 | 1 | 30 | 0 | 10 | 0 | 75 | 0 | 80 | 17 | 0 | 0 |  | 501 | 0 | 320 | 0 | 0 | 0 | 0 | 0 | 0 | 0 | 0 | 15 | 16 | 0 | 0 | 0 | 0 | 0 | 0 | 0 | 0 | 0 | 0 | 0 | 0 | 22 | 0 | 8 | 83 | 0 | 0 | 0 | 0 | 0 | 0 | 173 | 0 | 42 | 0 | 0 | 0 | 338 | 0 | 0 | 6 | 0 | 0 | 0 | 0 | 0 | 280 | 180 | 0 | 0 | 0 |  | 4688 | 1984 | 6672 | 3057 | 501 | 2010 | 0 | 592 | 363 | 75 | 0 | 0 | 74 | 0 | 0 | 101.39
7:00 | 0 | 0 | 0 | 185 | 0 | 0 | 0 | 299 | 155 |  | 0 | 270 | 150 | 0 | 0 | 15 | 0 | 0 | 0 | 0 | 0 | 0 | 0 | 0 | 0 | 0 | 54 | 0 | 17 | 21 | 25 | 30 | 30 | 33 | 0 | 0 | 75 | 0 | 110 | 0 | 0 | 0 | 0 | 0 | 0 |  | 0 | 0 | 0 | 0 | 0 | 18 | 18 | 10 | 0 | 0 | 60 | 0 | 275 | 187 | 157 | 90 | 29 | 20 | 0 | 10 | 0 | 0 | 0 | 22 | 11 | 33 | 9 | 72 | 161 | 0 | 22 | 0 | 41 | 30 | 35 | 0 | 130 | 148 | 32 | 10 | 0 | 185 | 0 | 0 | 10 | 285 | 22 | 5 | 0 | 12 | 0 | 0 | 38 | 0 | 0 | 4 | 100 | 0 | 0 | 386 | 0 | 0 | 51 | 0 | 192 | 54 | 51 | 0 | 27 | 60 | 0 | 18 | 3 | 107 | 0 | 100 | 17 | 1 | 0 |  | 501 | 0 | 320 | 0 | 0 | 0 | 0 | 0 | 0 | 0 | 0 | 68 | 15 | 0 | 0 | 0 | 0 | 0 | 0 | 0 | 0 | 0 | 0 | 0 | 0 | 22 | 0 | 8 | 82 | 0 | 0 | 0 | 0 | 0 | 0 | 166 | 0 | 42 | 0 | 0 | 0 | 386 | 0 | 0 | 30 | 0 | 0 | 0 | 0 | 10 | 280 | 200 | 0 | 0 | 0 |  | 4827 | 2130 | 6957 | 3161 | 501 | 1907 | 0 | 871 | 362 | 75 | 0 | 0 | 72 | 8 | 0 | 101.38
8:00 | 0 | 0 | 0 | 185 | 0 | 0 | 0 | 302 | 112 |  | 0 | 270 | 150 | 0 | 0 | 40 | 0 | 0 | 0 | 0 | 0 | 0 | 0 | 0 | 0 | 0 | 54 | 17 | 17 | 21 | 25 | 24 | 30 | 33 | 12 | 0 | 63 | 0 | 110 | 0 | 0 | 0 | 0 | 0 | 0 |  | 0 | 0 | 0 | 0 | 0 | 28 | 18 | 4 | 0 | 0 | 70 | 0 | 265 | 186 | 157 | 90 | 29 | 50 | 0 | 10 | 0 | 0 | 0 | 22 | 11 | 33 | 9 | 77 | 161 | 0 | 22 | 0 | 41 | 30 | 48 | 0 | 110 | 147 | 32 | 78 | 0 | 185 | 0 | 0 | 10 | 280 | 22 | 5 | 0 | 35 | 0 | 0 | 80 | 0 | 47 | 10 | 100 | 7 | 0 | 356 | 0 | 0 | 51 | 2 | 285 | 37 | 51 | 0 | 65 | 100 | 0 | 64 | 12 | 150 | 0 | 100 | 17 | 4 | 0 |  | 492 | 0 | 300 | 0 | 0 | 0 | 0 | 0 | 0 | 0 | 0 | 66 | 15 | 0 | 0 | 0 | 0 | 0 | 0 | 0 | 0 | 0 | 0 | 0 | 0 | 22 | 0 | 8 | 81 | 0 | 0 | 0 | 0 | 0 | 0 | 170 | 0 | 42 | 0 | 0 | 0 | 337 | 0 | 0 | 70 | 0 | 34 | 0 | 1 | 35 | 250 | 202 | 0 | 0 | 1 |  | 5268 | 2126 | 7394 | 3108 | 492 | 1897 | 0 | 1396 | 331 | 63 | 0 | 0 | 77 | 30 | 0 | 101.38
9:00 | 0 | 0 | 0 | 185 | 0 | 0 | 0 | 298 | 106 |  | 0 | 270 | 150 | 0 | 0 | 55 | 0 | 0 | 0 | 0 | 0 | 0 | 0 | 0 | 0 | 0 | 54 | 17 | 17 | 21 | 25 | 24 | 33 | 33 | 24 | 0 | 77 | 0 | 110 | 0 | 0 | 0 | 0 | 0 | 0 |  | 0 | 0 | 0 | 0 | 0 | 46 | 18 | 3 | 0 | 0 | 80 | 0 | 275 | 183 | 157 | 89 | 29 | 56 | 0 | 10 | 0 | 0 | 0 | 22 | 0 | 33 | 9 | 87 | 161 | 0 | 22 | 1 | 41 | 30 | 48 | 0 | 130 | 150 | 32 | 78 | 0 | 212 | 0 | 0 | 10 | 300 | 22 | 5 | 0 | 45 | 0 | 0 | 80 | 0 | 50 | 15 | 100 | 17 | 0 | 400 | 0 | 0 | 51 | 2 | 286 | 35 | 51 | 0 | 65 | 70 | 0 | 70 | 24 | 162 | 0 | 100 | 17 | 14 | 0 |  | 613 | 0 | 350 | 0 | 0 | 0 | 0 | 0 | 0 | 0 | 0 | 50 | 14 | 0 | 0 | 0 | 0 | 0 | 0 | 0 | 0 | 0 | 0 | 0 | 0 | 22 | 0 | 11 | 81 | 0 | 0 | 0 | 0 | 0 | 0 | 200 | 0 | 11 | 0 | 0 | 0 | 362 | 0 | 0 | 70 | 0 | 33 | 0 | 2 | 35 | 270 | 166 | 0 | 0 | 2 |  | 5492 | 2292 | 7784 | 3253 | 613 | 1893 | 0 | 1450 | 351 | 77 | 0 | 0 | 87 | 60 | 0 | 101.38
10:00 | 0 | 0 | 0 | 185 | 0 | 0 | 0 | 302 | 109 |  | 0 | 270 | 150 | 0 | 0 | 55 | 0 | 0 | 0 | 0 | 0 | 0 | 0 | 0 | 0 | 0 | 54 | 17 | 17 | 0 | 25 | 24 | 33 | 33 | 24 | 0 | 78 | 0 | 110 | 0 | 0 | 0 | 0 | 0 | 0 |  | 0 | 0 | 0 | 0 | 0 | 46 | 18 | 4 | 0 | 0 | 80 | 0 | 280 | 183 | 157 | 90 | 29 | 53 | 0 | 10 | 0 | 0 | 0 | 22 | 0 | 31 | 9 | 90 | 155 | 0 | 22 | 2 | 41 | 30 | 48 | 0 | 130 | 150 | 32 | 78 | 0 | 218 | 0 | 0 | 10 | 275 | 22 | 5 | 0 | 45 | 0 | 0 | 80 | 0 | 50 | 19 | 100 | 17 | 0 | 406 | 0 | 0 | 51 | 3 | 286 | 35 | 51 | 0 | 65 | 70 | 0 | 70 | 35 | 162 | 0 | 80 | 17 | 21 | 0 |  | 726 | 0 | 350 | 0 | 0 | 0 | 0 | 0 | 0 | 0 | 0 | 50 | 13 | 0 | 0 | 0 | 0 | 0 | 0 | 0 | 0 | 0 | 0 | 0 | 0 | 22 | 0 | 11 | 81 | 0 | 0 | 0 | 0 | 0 | 0 | 170 | 0 | 12 | 0 | 0 | 0 | 357 | 0 | 0 | 70 | 0 | 34 | 0 | 3 | 35 | 280 | 160 | 0 | 0 | 3 |  | 5469 | 2377 | 7846 | 3196 | 726 | 1858 | 0 | 1451 | 361 | 78 | 0 | 0 | 90 | 86 | 0 | 101.38
11:00 | 0 | 0 | 0 | 185 | 0 | 0 | 0 | 305 | 102 |  | 0 | 270 | 150 | 0 | 0 | 55 | 0 | 0 | 0 | 0 | 3 | 0 | 2 | 0 | 0 | 0 | 54 | 17 | 25 | 0 | 25 | 24 | 33 | 33 | 24 | 0 | 76 | 0 | 110 | 0 | 0 | 0 | 0 | 0 | 0 |  | 0 | 0 | 0 | 0 | 0 | 46 | 18 | 3 | 0 | 0 | 90 | 0 | 280 | 183 | 162 | 88 | 29 | 51 | 0 | 10 | 0 | 0 | 0 | 22 | 11 | 31 | 9 | 96 | 143 | 0 | 22 | 2 | 41 | 30 | 49 | 0 | 130 | 149 | 32 | 81 | 0 | 218 | 0 | 0 | 10 | 300 | 22 | 5 | 0 | 45 | 0 | 0 | 80 | 0 | 50 | 20 | 100 | 17 | 0 | 407 | 0 | 0 | 76 | 4 | 286 | 35 | 66 | 0 | 65 | 70 | 0 | 84 | 40 | 162 | 0 | 80 | 17 | 24 | 0 |  | 727 | 0 | 350 | 0 | 0 | 0 | 0 | 0 | 0 | 0 | 0 | 50 | 14 | 0 | 0 | 0 | 0 | 0 | 0 | 0 | 0 | 0 | 0 | 0 | 0 | 22 | 0 | 11 | 81 | 0 | 0 | 0 | 0 | 0 | 0 | 143 | 0 | 12 | 0 | 0 | 0 | 353 | 17 | 0 | 70 | 0 | 34 | 0 | 5 | 35 | 280 | 161 | 0 | 0 | 4 |  | 5584 | 2369 | 7953 | 3179 | 727 | 1880 | 0 | 1535 | 361 | 76 | 0 | 0 | 96 | 99 | 0 | 101.37
12:00 | 0 | 0 | 0 | 185 | 0 | 0 | 0 | 300 | 93 |  | 0 | 270 | 150 | 0 | 0 | 55 | 0 | 0 | 0 | 0 | 16 | 0 | 24 | 0 | 0 | 0 | 54 | 55 | 35 | 20 | 25 | 18 | 33 | 33 | 24 | 0 | 81 | 0 | 110 | 0 | 0 | 0 | 0 | 0 | 0 |  | 0 | 0 | 0 | 0 | 0 | 45 | 18 | 3 | 0 | 0 | 90 | 0 | 275 | 200 | 155 | 90 | 29 | 51 | 0 | 10 | 0 | 0 | 0 | 22 | 11 | 33 | 9 | 100 | 132 | 0 | 0 | 2 | 42 | 30 | 50 | 0 | 163 | 150 | 32 | 81 | 0 | 218 | 0 | 0 | 10 | 290 | 22 | 5 | 0 | 45 | 0 | 0 | 80 | 0 | 0 | 20 | 100 | 17 | 0 | 251 | 0 | 0 | 105 | 4 | 286 | 35 | 92 | 0 | 69 | 100 | 0 | 104 | 42 | 162 | 0 | 60 | 17 | 0 | 0 |  | 725 | 0 | 350 | 0 | 0 | 0 | 0 | 0 | 0 | 0 | 0 | 50 | 16 | 0 | 0 | 0 | 0 | 0 | 0 | 0 | 0 | 0 | 0 | 0 | 0 | 22 | 0 | 11 | 80 | 0 | 0 | 0 | 0 | 0 | 0 | 175 | 0 | 11 | 0 | 0 | 0 | 399 | 17 | 0 | 70 | 0 | 34 | 0 | 5 | 35 | 280 | 160 | 0 | 0 | 4 |  | 5538 | 2444 | 7982 | 3029 | 725 | 1934 | 0 | 1676 | 360 | 81 | 0 | 0 | 100 | 77 | 0 | 101.37
13:00 | 0 | 0 | 0 | 190 | 0 | 0 | 0 | 258 | 89 |  | 0 | 270 | 150 | 0 | 0 | 55 | 0 | 0 | 0 | 0 | 40 | 32 | 25 | 0 | 0 | 0 | 54 | 55 | 35 | 20 | 25 | 28 | 33 | 33 | 31 | 0 | 67 | 0 | 110 | 0 | 5 | 0 | 0 | 0 | 0 |  | 0 | 0 | 0 | 20 | 0 | 45 | 18 | 5 | 0 | 0 | 90 | 0 | 270 | 180 | 157 | 89 | 29 | 50 | 0 | 10 | 0 | 0 | 2 | 22 | 11 | 33 | 9 | 102 | 134 | 0 | 22 | 2 | 41 | 30 | 50 | 0 | 130 | 150 | 31 | 81 | 0 | 218 | 0 | 0 | 10 | 300 | 22 | 5 | 0 | 100 | 23 | 0 | 110 | 0 | 7 | 0 | 100 | 67 | 0 | 342 | 0 | 0 | 105 | 3 | 303 | 35 | 93 | 17 | 115 | 100 | 0 | 104 | 38 | 162 | 14 | 60 | 17 | 25 | 0 |  | 725 | 0 | 300 | 0 | 0 | 0 | 0 | 0 | 0 | 0 | 0 | 50 | 15 | 0 | 0 | 0 | 0 | 0 | 0 | 0 | 0 | 0 | 0 | 0 | 0 | 22 | 0 | 11 | 79 | 0 | 0 | 0 | 0 | 0 | 0 | 190 | 0 | 11 | 0 | 0 | 0 | 293 | 17 | 0 | 110 | 0 | 34 | 0 | 5 | 50 | 280 | 151 | 0 | 0 | 3 |  | 5913 | 2346 | 8259 | 3054 | 725 | 1794 | 23 | 2027 | 359 | 67 | 0 | 32 | 102 | 76 | 0 | 101.37
14:00 | 0 | 0 | 0 | 190 | 0 | 0 | 0 | 303 | 89 |  | 0 | 270 | 150 | 0 | 0 | 55 | 0 | 0 | 0 | 0 | 82 | 16 | 21 | 0 | 0 | 0 | 54 | 55 | 55 | 20 | 25 | 28 | 33 | 33 | 24 | 0 | 80 | 0 | 110 | 0 | 8 | 0 | 0 | 0 | 0 |  | 10 | 0 | 0 | 0 | 0 | 45 | 18 | 4 | 0 | 0 | 90 | 0 | 275 | 189 | 157 | 90 | 29 | 49 | 0 | 10 | 0 | 0 | 0 | 22 | 11 | 33 | 9 | 102 | 121 | 0 | 22 | 1 | 42 | 30 | 53 | 0 | 100 | 148 | 30 | 78 | 0 | 218 | 0 | 0 | 10 | 270 | 22 | 5 | 0 | 45 | 0 | 0 | 80 | 0 | 50 | 16 | 100 | 0 | 0 | 342 | 0 | 0 | 105 | 3 | 304 | 35 | 94 | 0 | 65 | 50 | 0 | 104 | 31 | 162 | 0 | 60 | 17 | 21 | 0 |  | 725 | 0 | 300 | 0 | 0 | 0 | 0 | 0 | 0 | 0 | 0 | 50 | 16 | 0 | 0 | 0 | 0 | 0 | 0 | 0 | 0 | 0 | 0 | 0 | 0 | 22 | 0 | 11 | 79 | 0 | 0 | 0 | 0 | 0 | 0 | 163 | 0 | 11 | 0 | 0 | 0 | 347 | 17 | 0 | 50 | 0 | 34 | 0 | 5 | 35 | 280 | 161 | 0 | 0 | 3 |  | 5678 | 2309 | 7987 | 3072 | 725 | 1797 | 0 | 1756 | 359 | 80 | 0 | 16 | 102 | 80 | 0 | 0
15:00 | 0 | 0 | 0 | 190 | 0 | 0 | 0 | 307 | 98 |  | 0 | 270 | 150 | 0 | 0 | 55 | 0 | 0 | 0 | 0 | 64 | 16 | 25 | 0 | 0 | 0 | 54 | 55 | 35 | 20 | 25 | 28 | 33 | 25 | 24 | 0 | 79 | 0 | 110 | 0 | 8 | 0 | 0 | 0 | 0 |  | 0 | 0 | 0 | 0 | 0 | 45 | 18 | 3 | 0 | 0 | 90 | 0 | 265 | 214 | 148 | 91 | 29 | 49 | 0 | 10 | 0 | 0 | 0 | 22 | 11 | 33 | 9 | 100 | 122 | 0 | 22 | 1 | 42 | 30 | 49 | 0 | 130 | 149 | 31 | 80 | 0 | 218 | 0 | 0 | 10 | 300 | 22 | 5 | 0 | 45 | 0 | 0 | 80 | 0 | 47 | 11 | 100 | 0 | 0 | 341 | 0 | 0 | 68 | 2 | 304 | 42 | 94 | 0 | 90 | 70 | 0 | 104 | 19 | 162 | 0 | 60 | 17 | 12 | 0 |  | 724 | 0 | 330 | 0 | 0 | 0 | 0 | 0 | 0 | 0 | 0 | 50 | 15 | 0 | 0 | 0 | 0 | 0 | 0 | 0 | 0 | 0 | 0 | 0 | 0 | 22 | 0 | 11 | 81 | 0 | 0 | 0 | 0 | 0 | 0 | 170 | 0 | 11 | 0 | 0 | 0 | 319 | 17 | 0 | 35 | 0 | 34 | 0 | 4 | 0 | 280 | 161 | 0 | 0 | 2 |  | 5687 | 2266 | 7953 | 3123 | 724 | 1825 | 0 | 1674 | 361 | 79 | 0 | 16 | 100 | 51 | 0 | 0
16:00 | 0 | 0 | 0 | 190 | 0 | 0 | 0 | 318 | 107 |  | 0 | 270 | 150 | 0 | 0 | 55 | 0 | 0 | 0 | 0 | 48 | 16 | 25 | 0 | 0 | 0 | 54 | 17 | 17 | 20 | 25 | 24 | 33 | 25 | 24 | 0 | 80 | 0 | 110 | 0 | 8 | 0 | 0 | 0 | 0 |  | 0 | 0 | 0 | 0 | 0 | 45 | 18 | 3 | 0 | 0 | 90 | 0 | 265 | 214 | 148 | 90 | 29 | 51 | 0 | 10 | 0 | 0 | 0 | 22 | 11 | 33 | 9 | 97 | 152 | 0 | 22 | 0 | 42 | 30 | 47 | 0 | 130 | 148 | 31 | 80 | 0 | 218 | 0 | 0 | 10 | 310 | 22 | 5 | 0 | 45 | 0 | 0 | 80 | 0 | 32 | 6 | 100 | 0 | 0 | 340 | 0 | 0 | 68 | 0 | 304 | 54 | 68 | 0 | 105 | 70 | 0 | 104 | 7 | 162 | 0 | 60 | 17 | 5 | 1 |  | 724 | 0 | 310 | 0 | 0 | 0 | 0 | 0 | 0 | 0 | 0 | 50 | 14 | 0 | 0 | 0 | 0 | 0 | 0 | 0 | 0 | 0 | 0 | 0 | 0 | 22 | 0 | 11 | 81 | 0 | 0 | 0 | 0 | 0 | 0 | 170 | 0 | 11 | 0 | 0 | 0 | 344 | 17 | 0 | 35 | 0 | 34 | 0 | 2 | 0 | 280 | 161 | 0 | 0 | 0 |  | 5626 | 2266 | 7892 | 3137 | 724 | 1868 | 0 | 1588 | 361 | 80 | 0 | 16 | 97 | 20 | 0 | 0
17:00 | 0 | 0 | 0 | 190 | 0 | 0 | 0 | 324 | 112 |  | 0 | 270 | 150 | 0 | 0 | 55 | 0 | 0 | 0 | 0 | 75 | 64 | 25 | 0 | 0 | 0 | 54 | 17 | 17 | 20 | 25 | 28 | 33 | 33 | 24 | 0 | 77 | 0 | 110 | 0 | 8 | 0 | 0 | 0 | 0 |  | 0 | 0 | 23 | 40 | 5 | 45 | 18 | 3 | 0 | 0 | 90 | 0 | 265 | 213 | 150 | 90 | 29 | 54 | 0 | 10 | 0 | 0 | 8 | 22 | 11 | 33 | 9 | 106 | 151 | 0 | 22 | 0 | 41 | 30 | 50 | 0 | 130 | 150 | 33 | 80 | 0 | 218 | 0 | 0 | 10 | 300 | 22 | 5 | 0 | 56 | 0 | 0 | 96 | 0 | 35 | 0 | 100 | 37 | 0 | 341 | 3 | 17 | 77 | 0 | 300 | 54 | 80 | 52 | 107 | 70 | 0 | 104 | 0 | 162 | 14 | 60 | 17 | 0 | 12 |  | 725 | 0 | 310 | 0 | 0 | 0 | 0 | 0 | 0 | 0 | 0 | 50 | 17 | 0 | 0 | 0 | 0 | 0 | 0 | 0 | 4 | 8 | 3 | 4 | 5 | 22 | 0 | 11 | 80 | 0 | 0 | 0 | 0 | 0 | 0 | 171 | 0 | 13 | 0 | 0 | 0 | 284 | 17 | 0 | 35 | 0 | 34 | 0 | 0 | 25 | 310 | 141 | 0 | 0 | 0 |  | 5971 | 2269 | 8240 | 3158 | 725 | 1796 | 0 | 1881 | 390 | 77 | 0 | 95 | 106 | 0 | 0 | 0
18:00 | 0 | 0 | 0 | 190 | 0 | 0 | 0 | 317 | 142 |  | 0 | 270 | 150 | 0 | 0 | 55 | 0 | 0 | 0 | 0 | 102 | 82 | 24 | 0 | 0 | 0 | 54 | 55 | 55 | 21 | 25 | 18 | 33 | 33 | 33 | 0 | 77 | 0 | 110 | 0 | 15 | 0 | 0 | 0 | 0 |  | 0 | 0 | 51 | 70 | 12 | 45 | 18 | 5 | 0 | 0 | 90 | 0 | 290 | 210 | 148 | 89 | 29 | 55 | 0 | 10 | 0 | 0 | 33 | 22 | 11 | 33 | 9 | 110 | 148 | 0 | 22 | 0 | 42 | 30 | 53 | 0 | 163 | 149 | 20 | 78 | 0 | 218 | 0 | 0 | 10 | 290 | 24 | 11 | 0 | 256 | 0 | 0 | 141 | 0 | 88 | 0 | 100 | 83 | 0 | 362 | 31 | 40 | 105 | 0 | 300 | 54 | 104 | 52 | 104 | 100 | 0 | 104 | 0 | 162 | 40 | 60 | 17 | 0 | 17 |  | 724 | 0 | 320 | 0 | 0 | 0 | 0 | 0 | 0 | 0 | 0 | 50 | 20 | 0 | 0 | 0 | 0 | 25 | 0 | 33 | 27 | 43 | 16 | 12 | 35 | 22 | 0 | 11 | 79 | 0 | 0 | 0 | 0 | 0 | 0 | 173 | 0 | 11 | 0 | 0 | 0 | 403 | 85 | 0 | 69 | 0 | 70 | 0 | 0 | 100 | 340 | 216 | 0 | 0 | 0 |  | 6779 | 2884 | 9663 | 3188 | 724 | 2046 | 0 | 2840 | 419 | 77 | 0 | 242 | 110 | 0 | 0 | 0
18:30 | 0 | 0 | 0 | 0 | 0 | 0 | 0 | 0 | 0 |  | 0 | 0 | 0 | 0 | 0 | 0 | 0 | 0 | 0 | 0 | 0 | 0 | 0 | 0 | 0 | 0 | 0 | 0 | 0 | 0 | 0 | 0 | 0 | 0 | 0 | 0 | 0 | 0 | 0 | 0 | 0 | 0 | 0 | 0 | 0 |  | 0 | 0 | 0 | 0 | 0 | 0 | 0 | 0 | 0 | 0 | 0 | 0 | 0 | 0 | 0 | 0 | 0 | 0 | 0 | 0 | 0 | 0 | 0 | 0 | 0 | 0 | 0 | 0 | 0 | 0 | 0 | 0 | 0 | 0 | 0 | 0 | 0 | 0 | 0 | 0 | 0 | 0 | 0 | 0 | 0 | 0 | 0 | 0 | 0 | 0 | 0 | 0 | 0 | 0 | 0 | 0 | 0 | 0 | 0 | 0 | 0 | 0 | 0 | 0 | 0 | 0 | 0 | 0 | 0 | 0 | 0 | 0 | 0 | 0 | 0 | 0 | 0 | 0 | 0 |  | 0 | 0 | 0 | 0 | 0 | 0 | 0 | 0 | 0 | 0 | 0 | 0 | 0 | 0 | 0 | 0 | 0 | 0 | 0 | 0 | 0 | 0 | 0 | 0 | 0 | 0 | 0 | 0 | 0 | 0 | 0 | 0 | 0 | 0 | 0 | 0 | 0 | 0 | 0 | 0 | 0 | 0 | 0 | 0 | 0 | 0 | 0 | 0 | 0 | 0 | 0 | 0 | 0 | 0 | 0 |  | 0 | 0 | 0 | 0 | 0 | 0 | 0 | 0 | 0 | 0 | 0 | 0 | 0 | 0 | 0 | 0
19:00 | 0 | 0 | 0 | 190 | 0 | 0 | 0 | 322 | 168 |  | 0 | 270 | 150 | 0 | 0 | 55 | 0 | 0 | 0 | 0 | 102 | 20 | 24 | 0 | 0 | 0 | 54 | 55 | 55 | 21 | 25 | 20 | 33 | 33 | 51 | 0 | 74 | 0 | 110 | 0 | 17 | 0 | 0 | 0 | 0 |  | 0 | 0 | 51 | 30 | 5 | 45 | 18 | 7 | 0 | 0 | 90 | 0 | 295 | 210 | 148 | 88 | 29 | 56 | 0 | 25 | 0 | 0 | 43 | 22 | 11 | 33 | 9 | 103 | 143 | 0 | 22 | 0 | 42 | 30 | 53 | 0 | 163 | 149 | 32 | 81 | 0 | 218 | 0 | 0 | 10 | 285 | 24 | 11 | 0 | 280 | 0 | 0 | 130 | 0 | 101 | 0 | 100 | 100 | 0 | 401 | 8 | 17 | 105 | 0 | 300 | 54 | 110 | 10 | 106 | 100 | 0 | 104 | 0 | 162 | 70 | 60 | 17 | 0 | 0 |  | 720 | 0 | 320 | 0 | 0 | 0 | 0 | 0 | 0 | 0 | 0 | 50 | 25 | 0 | 0 | 0 | 0 | 25 | 0 | 33 | 27 | 0 | 16 | 8 | 36 | 22 | 0 | 11 | 79 | 0 | 0 | 0 | 0 | 0 | 0 | 173 | 0 | 11 | 0 | 0 | 0 | 374 | 105 | 0 | 113 | 0 | 70 | 0 | 0 | 113 | 360 | 212 | 0 | 0 | 0 |  | 6765 | 2903 | 9668 | 3245 | 720 | 2060 | 0 | 2846 | 439 | 74 | 0 | 181 | 103 | 0 | 0 | 0
19:30 | 0 | 0 | 0 | 190 | 0 | 0 | 0 | 321 | 188 |  | 0 | 270 | 150 | 0 | 0 | 55 | 0 | 0 | 0 | 0 | 48 | 16 | 24 | 0 | 0 | 0 | 54 | 55 | 55 | 21 | 25 | 20 | 33 | 33 | 33 | 0 | 74 | 0 | 110 | 0 | 17 | 0 | 0 | 0 | 0 |  | 0 | 0 | 36 | 10 | 0 | 45 | 18 | 5 | 0 | 0 | 90 | 0 | 330 | 205 | 148 | 90 | 29 | 56 | 0 | 51 | 0 | 0 | 8 | 22 | 11 | 33 | 9 | 103 | 147 | 0 | 22 | 0 | 42 | 30 | 53 | 0 | 163 | 150 | 32 | 81 | 0 | 218 | 0 | 0 | 10 | 320 | 24 | 11 | 0 | 230 | 0 | 0 | 130 | 0 | 50 | 0 | 100 | 100 | 0 | 401 | 8 | 17 | 105 | 0 | 300 | 54 | 110 | 0 | 116 | 100 | 0 | 104 | 0 | 162 | 70 | 60 | 17 | 0 | 0 |  | 720 | 0 | 370 | 0 | 0 | 0 | 0 | 0 | 0 | 0 | 0 | 67 | 25 | 0 | 0 | 0 | 0 | 0 | 0 | 0 | 27 | 0 | 0 | 8 | 0 | 22 | 0 | 11 | 78 | 0 | 0 | 0 | 0 | 0 | 0 | 179 | 0 | 11 | 0 | 0 | 0 | 414 | 105 | 0 | 113 | 0 | 34 | 0 | 0 | 113 | 400 | 216 | 0 | 0 | 0 |  | 6628 | 2913 | 9541 | 3354 | 720 | 2183 | 0 | 2577 | 478 | 74 | 0 | 52 | 103 | 0 | 0 | 0
20:00 | 0 | 0 | 0 | 190 | 0 | 0 | 0 | 322 | 193 |  | 0 | 270 | 150 | 0 | 0 | 55 | 0 | 0 | 0 | 0 | 48 | 16 | 16 | 0 | 0 | 0 | 54 | 55 | 55 | 21 | 25 | 21 | 33 | 33 | 33 | 0 | 69 | 0 | 110 | 0 | 17 | 0 | 0 | 0 | 0 |  | 0 | 0 | 39 | 10 | 0 | 45 | 18 | 5 | 0 | 0 | 90 | 0 | 300 | 204 | 148 | 88 | 29 | 56 | 0 | 51 | 0 | 0 | 8 | 22 | 11 | 33 | 9 | 102 | 146 | 0 | 22 | 0 | 42 | 30 | 53 | 0 | 163 | 148 | 33 | 81 | 0 | 218 | 0 | 0 | 10 | 310 | 24 | 11 | 0 | 230 | 0 | 0 | 130 | 0 | 55 | 0 | 100 | 100 | 0 | 401 | 8 | 17 | 105 | 0 | 300 | 54 | 110 | 0 | 115 | 100 | 0 | 104 | 0 | 162 | 70 | 55 | 17 | 0 | 0 |  | 720 | 0 | 370 | 0 | 0 | 0 | 0 | 0 | 0 | 0 | 0 | 67 | 26 | 0 | 0 | 0 | 0 | 0 | 0 | 0 | 27 | 0 | 0 | 8 | 0 | 22 | 0 | 11 | 78 | 0 | 0 | 0 | 0 | 0 | 0 | 180 | 0 | 12 | 0 | 0 | 0 | 407 | 105 | 0 | 113 | 0 | 34 | 0 | 0 | 113 | 400 | 216 | 0 | 0 | 0 |  | 6578 | 2909 | 9487 | 3317 | 720 | 2173 | 0 | 2573 | 478 | 69 | 0 | 55 | 102 | 0 | 0 | 0
21:00 | 0 | 0 | 0 | 190 | 0 | 0 | 0 | 321 | 193 |  | 0 | 270 | 150 | 0 | 0 | 55 | 0 | 0 | 0 | 0 | 7 | 16 | 24 | 0 | 0 | 0 | 54 | 55 | 55 | 21 | 25 | 21 | 33 | 33 | 33 | 0 | 69 | 0 | 110 | 0 | 8 | 0 | 0 | 0 | 0 |  | 0 | 0 | 0 | 0 | 0 | 45 | 18 | 15 | 0 | 0 | 90 | 0 | 295 | 202 | 148 | 90 | 29 | 56 | 0 | 51 | 0 | 0 | 0 | 22 | 11 | 33 | 9 | 100 | 151 | 0 | 22 | 0 | 42 | 30 | 53 | 0 | 163 | 148 | 33 | 81 | 0 | 218 | 0 | 0 | 10 | 290 | 24 | 11 | 0 | 130 | 0 | 0 | 80 | 0 | 33 | 0 | 100 | 100 | 0 | 401 | 0 | 0 | 105 | 0 | 300 | 54 | 110 | 0 | 115 | 100 | 0 | 104 | 0 | 162 | 17 | 56 | 17 | 0 | 0 |  | 720 | 0 | 370 | 0 | 0 | 0 | 0 | 0 | 0 | 0 | 0 | 67 | 27 | 0 | 0 | 0 | 0 | 0 | 0 | 0 | 27 | 0 | 0 | 0 | 0 | 22 | 0 | 11 | 78 | 0 | 0 | 0 | 0 | 0 | 0 | 174 | 0 | 12 | 0 | 0 | 0 | 426 | 105 | 0 | 113 | 0 | 34 | 0 | 0 | 113 | 420 | 217 | 0 | 0 | 0 |  | 6217 | 2936 | 9153 | 3311 | 720 | 2184 | 0 | 2255 | 498 | 69 | 0 | 16 | 100 | 0 | 0 | 0
22:00 | 0 | 0 | 0 | 190 | 0 | 0 | 0 | 322 | 192 |  | 0 | 270 | 150 | 0 | 0 | 55 | 0 | 0 | 0 | 0 | 0 | 10 | 0 | 0 | 0 | 0 | 54 | 17 | 55 | 21 | 25 | 28 | 33 | 33 | 8 | 0 | 68 | 0 | 110 | 0 | 8 | 0 | 0 | 0 | 0 |  | 0 | 0 | 0 | 0 | 0 | 0 | 18 | 32 | 0 | 0 | 90 | 0 | 305 | 201 | 150 | 88 | 29 | 56 | 0 | 51 | 0 | 0 | 0 | 22 | 11 | 33 | 9 | 96 | 151 | 0 | 22 | 0 | 42 | 30 | 53 | 0 | 163 | 151 | 33 | 81 | 0 | 218 | 0 | 0 | 10 | 270 | 24 | 11 | 0 | 130 | 0 | 0 | 80 | 0 | 31 | 0 | 100 | 17 | 0 | 400 | 0 | 0 | 105 | 0 | 300 | 54 | 110 | 0 | 65 | 100 | 0 | 104 | 0 | 162 | 0 | 47 | 17 | 0 | 0 |  | 720 | 0 | 370 | 0 | 0 | 0 | 0 | 0 | 0 | 0 | 0 | 67 | 22 | 0 | 0 | 0 | 0 | 0 | 0 | 0 | 27 | 0 | 0 | 0 | 0 | 22 | 0 | 11 | 78 | 0 | 0 | 0 | 0 | 0 | 0 | 174 | 0 | 12 | 0 | 0 | 0 | 379 | 53 | 0 | 113 | 0 | 34 | 0 | 0 | 70 | 400 | 211 | 0 | 0 | 0 |  | 5921 | 2763 | 8684 | 3319 | 720 | 2124 | 0 | 1869 | 478 | 68 | 0 | 10 | 96 | 0 | 0 | 101.35
23:00 | 0 | 0 | 0 | 190 | 0 | 0 | 0 | 324 | 197 |  | 0 | 270 | 150 | 0 | 0 | 55 | 0 | 0 | 0 | 0 | 0 | 0 | 0 | 0 | 0 | 0 | 54 | 17 | 17 | 21 | 25 | 29 | 33 | 33 | 0 | 0 | 79 | 0 | 110 | 0 | 8 | 0 | 0 | 0 | 0 |  | 0 | 0 | 0 | 0 | 0 | 0 | 18 | 36 | 0 | 0 | 90 | 0 | 270 | 214 | 130 | 91 | 29 | 56 | 0 | 51 | 0 | 0 | 0 | 22 | 11 | 33 | 9 | 91 | 150 | 0 | 22 | 0 | 42 | 30 | 53 | 0 | 130 | 150 | 32 | 81 | 0 | 218 | 0 | 0 | 10 | 275 | 24 | 11 | 0 | 95 | 0 | 0 | 80 | 0 | 34 | 0 | 100 | 17 | 0 | 377 | 0 | 0 | 105 | 0 | 300 | 54 | 110 | 0 | 36 | 100 | 0 | 104 | 0 | 162 | 0 | 58 | 17 | 0 | 0 |  | 719 | 0 | 200 | 0 | 0 | 0 | 0 | 0 | 0 | 0 | 0 | 67 | 25 | 0 | 0 | 0 | 0 | 0 | 0 | 0 | 27 | 0 | 0 | 0 | 0 | 22 | 0 | 11 | 78 | 0 | 0 | 0 | 0 | 0 | 0 | 171 | 0 | 11 | 0 | 0 | 0 | 308 | 0 | 0 | 113 | 0 | 0 | 0 | 0 | 35 | 380 | 220 | 0 | 0 | 0 |  | 5740 | 2387 | 8127 | 3115 | 719 | 2025 | 0 | 1640 | 458 | 79 | 0 | 0 | 91 | 0 | 0 | 101.34
24:00 | 0 | 0 | 0 | 190 | 0 | 0 | 0 | 324 | 222 |  | 0 | 270 | 150 | 0 | 0 | 30 | 0 | 0 | 0 | 0 | 0 | 0 | 0 | 0 | 0 | 0 | 54 | 0 | 0 | 19 | 25 | 29 | 33 | 33 | 0 | 0 | 79 | 0 | 110 | 0 | 0 | 0 | 0 | 0 | 0 |  | 0 | 0 | 0 | 0 | 0 | 0 | 18 | 36 | 0 | 0 | 90 | 0 | 275 | 182 | 130 | 90 | 29 | 56 | 0 | 51 | 0 | 0 | 0 | 22 | 11 | 33 | 9 | 85 | 150 | 0 | 22 | 0 | 42 | 30 | 53 | 0 | 130 | 150 | 33 | 81 | 0 | 218 | 0 | 0 | 10 | 300 | 23 | 11 | 0 | 0 | 0 | 0 | 40 | 0 | 20 | 0 | 100 | 0 | 0 | 378 | 0 | 0 | 105 | 0 | 300 | 54 | 110 | 0 | 0 | 100 | 0 | 104 | 0 | 162 | 0 | 59 | 17 | 0 | 0 |  | 719 | 0 | 135 | 0 | 0 | 0 | 0 | 0 | 0 | 0 | 0 | 68 | 24 | 0 | 0 | 0 | 0 | 0 | 0 | 0 | 27 | 0 | 0 | 0 | 0 | 22 | 0 | 11 | 78 | 0 | 0 | 0 | 0 | 0 | 0 | 165 | 0 | 11 | 0 | 2 | 0 | 318 | 0 | 0 | 35 | 0 | 0 | 0 | 0 | 0 | 340 | 220 | 0 | 0 | 0 |  | 5487 | 2175 | 7662 | 3019 | 719 | 2084 | 0 | 1258 | 418 | 79 | 0 | 0 | 85 | 0 | 0 | 101.34
KWH | 0 | 0 | 0 | 4551750 | 0 | 0 | 0 | 7473150 | 3402000 |  | 0 | 6644250 | 3627811 | 0 | 0 | 943871 | 0 | 0 | 0 | 0 | 630288 | 281760 | 241602 | 0 | 0 | 0 | 1229760 | 581113 | 629593 | 460620 | 600000 | 608040 | 829700 | 804500 | 425760 | 0 | 1611491 | 0 | 2600000 | 0 | 124558 | 0 | 0 | 0 | 0 |  | 11760 | 0 | 152687 | 206760 | 24000 | 672480 | 428784 | 386400 | 0 | 0 | 1662988 | 0 | 7130000 | 4787000 | 3880727 | 2130640 | 670320 | 1269120 | 0 | 896880 | 0 | 0 | 117250 | 515268 | 221040 | 808000 | 237130 | 2200320 | 3512640 | 0 | 486072 | 10100 | 980000 | 705000 | 1152000 | 0 | 3547227 | 3331000 | 744096 | 1736640 | 0 | 5009300 | 0 | 0 | 253080 | 7200500 | 543776 | 159600 | 0 | 2039890 | 44701 | 0 | 2032800 | 0 | 800350 | 118800 | 2300160 | 722880 | 0 | 8728000 | 74400 | 115200 | 1770574 | 23879 | 6631527 | 1164423 | 1829709 | 118560 | 1518720 | 1575360 | 0 | 1843200 | 253720 | 3520800 | 312382 | 1677091 | 438480 | 130560 | 17280 |  | 15741090 | 0 | 8313696 | 0 | 0 | 0 | 0 | 0 | 0 | 0 | 0 | 1106000 | 422800 | 0 | 0 | 0 | 0 | 44128 | 0 | 67296 | 190460 | 65003 | 27962 | 62880 | 67700 | 517440 | 0 | 227754 | 1926981 | 0 | 0 | 0 | 0 | 0 | 0 | 4445536 | 0 | 476852 | 0 | 600 | 0 | 8735818 | 601920 | 0 | 1470720 | 0 | 623184 | 0 | 29063 | 901920 | 8303300 | 4604809 | 0 | 0 | 25560 |  | 135885648 | 59000472 | 194886120 | 76489091 | 15741090 | 48754354 | 44701 | 38564297 | 10230281 | 1611491 | 0 | 641533 | 2200320 | 591682 | 0
Fuel Cost | 0 | 0 | 0 | 6691072.5 | 0 | 0 | 0 | 7547881.5 | 3504060 |  | 0 | 7242232.5 | 4026870.21 | 0 | 0 | 7985148.66 | 0 | 0 | 0 | 0 | 5748226.56 | 2772518.4 | 2227570.44 | 0 | 0 | 0 | 8977248 | 4492003.49 | 6207786.98 | 345465 | 450000 | 0 | 0 | 0 | 4117099.2 | 0 | 435102.57 | 0 | 4706000 | 0 | 1157143.82 | 0 | 0 | 0 | 0 |  | 0 | 0 | 1481063.9 | 1974558 | 208800 | 5326041.6 | 540267.84 | 1147608 | 0 | 0 | 2444592.36 | 0 | 7130000 | 4404040 | 5006137.83 | 2450236 | 757461.6 | 1776768 | 0 | 1533664.8 | 0 | 0 | 1119737.5 | 654390.36 | 165780 | 1414000 | 177847.5 | 16502400 | 3723398.4 | 0 | 617311.44 | 160994 | 1607200 | 1128000 | 2050560 | 0 | 4043838.78 | 3464240 | 1465869.12 | 3316982.4 | 0 | 8666089 | 0 | 0 | 516283.2 | 7272505 | 407832 | 121296 | 0 | 15421568.4 | 759022.98 | 0 | 10570560 | 0 | 7875444 | 1388772 | 18746304 | 7843248 | 0 | 8117040 | 678528 | 1088640 | 15421699.54 | 0 | 50134344.12 | 10142124.33 | 16083142.11 | 1183228.8 | 13015430.4 | 10491897.6 | 0 | 0 | 0 | 0 | 0 | 0 | 0 | 0 | 0 |  | 90668678.4 | 0 | 8729380.8 | 0 | 0 | 0 | 0 | 0 | 0 | 0 | 0 | 1249780 | 655340 | 0 | 0 | 0 | 0 | 434219.52 | 0 | 595569.6 | 1466542 | 878840.56 | 270951.78 | 609307.2 | 656690 | 993484.8 | 0 | 172409.778 | 11619695.43 | 0 | 0 | 0 | 0 | 0 | 0 | 5868107.52 | 0 | 715278 | 0 | 702 | 0 | 8648459.82 | 6284044.8 | 0 | 13957132.8 | 0 | 4835907.84 | 0 | 321146.15 | 6665188.8 | 36451487 | 0 | 0 | 0 | 0 |  | 362372218.74 | 202748344.598 | 565120563.338 | 85217690.718 | 90668678.4 | 52450073.34 | 759022.98 | 262934487.55 | 48071182.43 | 435102.57 | 0 | 6211013.2 | 16502400 | 1870912.15 | 0
Yesterday Day Peak | 0 | 0 | 0 | 185 | 0 | 0 | 0 | 300 | 93 |  | 0 | 270 | 150 | 0 | 0 | 55 | 0 | 0 | 0 | 0 | 16 | 0 | 24 | 0 | 0 | 0 | 54 | 55 | 35 | 20 | 25 | 18 | 33 | 33 | 24 | 0 | 81 | 0 | 110 | 0 | 0 | 0 | 0 | 0 | 0 |  | 0 | 0 | 0 | 0 | 0 | 45 | 18 | 3 | 0 | 0 | 90 | 0 | 275 | 200 | 155 | 90 | 29 | 51 | 0 | 10 | 0 | 0 | 0 | 22 | 11 | 33 | 9 | 100 | 132 | 0 | 0 | 2 | 42 | 30 | 50 | 0 | 163 | 150 | 32 | 81 | 0 | 218 | 0 | 0 | 10 | 290 | 22 | 5 | 0 | 45 | 0 | 0 | 80 | 0 | 0 | 20 | 100 | 17 | 0 | 251 | 0 | 0 | 105 | 4 | 286 | 35 | 92 | 0 | 69 | 100 | 0 | 104 | 42 | 162 | 0 | 60 | 17 | 0 | 0 |  | 725 | 0 | 350 | 0 | 0 | 0 | 0 | 0 | 0 | 0 | 0 | 50 | 16 | 0 | 0 | 0 | 0 | 0 | 0 | 0 | 0 | 0 | 0 | 0 | 0 | 22 | 0 | 11 | 80 | 0 | 0 | 0 | 0 | 0 | 0 | 175 | 0 | 11 | 0 | 0 | 0 | 399 | 17 | 0 | 70 | 0 | 34 | 0 | 5 | 35 | 280 | 160 | 0 | 0 | 4 |  | 7982 | DayPeak
Yesterday Evening Peak | 0 | 0 | 0 | 190 | 0 | 0 | 0 | 322 | 168 | 0 | 0 | 270 | 150 | 0 | 0 | 55 | 0 | 0 | 0 | 0 | 102 | 20 | 24 | 0 | 0 | 0 | 54 | 55 | 55 | 21 | 25 | 20 | 33 | 33 | 51 | 0 | 74 | 0 | 110 | 0 | 17 | 0 | 0 | 0 | 0 | 0 | 0 | 0 | 51 | 30 | 5 | 45 | 18 | 7 | 0 | 0 | 90 | 0 | 295 | 210 | 148 | 88 | 29 | 56 | 0 | 25 | 0 | 0 | 43 | 22 | 11 | 33 | 9 | 103 | 143 | 0 | 22 | 0 | 42 | 30 | 53 | 0 | 163 | 149 | 32 | 81 | 0 | 218 | 0 | 0 | 10 | 285 | 24 | 11 | 0 | 280 | 0 | 0 | 130 | 0 | 101 | 0 | 100 | 100 | 0 | 401 | 8 | 17 | 105 | 0 | 300 | 54 | 110 | 10 | 106 | 100 | 0 | 104 | 0 | 162 | 70 | 60 | 17 | 0 | 0 |  | 720 | 0 | 320 | 0 | 0 | 0 | 0 | 0 | 0 | 0 | 0 | 50 | 25 | 0 | 0 | 0 | 0 | 25 | 0 | 33 | 27 | 0 | 16 | 8 | 36 | 22 | 0 | 11 | 79 | 0 | 0 | 0 | 0 | 0 | 0 | 173 | 0 | 11 | 0 | 0 | 0 | 374 | 105 | 0 | 113 | 0 | 70 | 0 | 0 | 113 | 360 | 212 | 0 | 0 | 0 |  | 9668 | EvPeak
Forecast for Evening | 0 | 0 | 0 | 190 | 0 | 0 | 0 | 350 | 200 | 0 | 0 | 270 | 150 | 0 | 0 | 55 | 0 | 0 | 0 | 0 | 102 | 149 | 25 | 0 | 0 | 0 | 54 | 55 | 55 | 21 | 25 | 30 | 33 | 33 | 51 | 0 | 75 | 0 | 110 | 0 | 25 | 0 | 0 | 0 | 0 | 0 | 22 |  | 80 | 100 | 90 | 46 | 20 | 10 | 0 | 0 | 90 | 0 | 340 | 220 | 160 | 90 | 29 | 55 | 0 | 51 | 0 | 50 | 52 | 22 | 11 | 33 | 10 | 164 | 160 | 0 | 22 | 0 | 42 | 30 | 50 | 0 | 163 | 160 | 33 | 84 | 0 | 220 | 18 | 0 | 10 | 341 | 24 | 11 | 200 | 300 | 300 | 100 | 200 | 100 | 149 | 0 | 100 | 200 | 125 | 400 | 115 | 105 | 105 | 0 | 300 | 54 | 110 | 114 | 113 | 100 | 0 | 104 | 0 | 162 | 116 | 100 | 17 |  |  |  | 742 | 0 | 410 | 0 | 0 | 220 | 0 | 0 | 30 | 40 | 0 | 90 | 25 | 110 | 0 | 0 | 0 | 50 | 30 | 95 | 27 | 50 | 40 | 52 | 35 | 22 | 0 | 11 | 80 | 0 | 0 | 0 | 0 | 0 | 0 | 220 | 0 | 42 | 100 | 0 | 0 | 400 | 105 | 200 | 113 | 100 | 113 | 0 | 0 | 113 | 620 | 220 |  | 150
Forecast for Day | 0 | 0 | 0 | 190 | 0 | 0 | 0 | 350 | 200 | 0 | 0 | 270 | 150 | 0 | 0 | 55 | 0 | 0 | 0 | 0 | 102 | 149 | 25 | 0 | 0 | 0 | 54 | 55 | 55 | 21 | 25 | 30 | 33 | 33 | 51 | 0 | 75 | 0 | 110 | 0 | 25 | 0 | 0 | 0 | 0 | 0 | 22 |  | 51 | 80 | 90 | 46 | 20 | 10 | 0 | 0 | 90 | 0 | 340 | 220 | 160 | 90 | 29 | 55 | 0 | 51 | 0 | 50 | 52 | 22 | 11 | 33 | 10 | 138 | 160 | 0 | 22 | 1.6 | 42 | 30 | 50 | 0 | 163 | 160 | 33 | 80 | 0 | 220 | 18 | 0 | 10 | 341 | 24 | 11 | 0 | 300 | 0 | 100 | 200 | 50 | 149 | 20 | 100 | 200 | 120 | 400 | 115 | 105 | 105 | 5 | 300 | 54 | 110 | 114 | 113 | 100 | 0 | 104 | 50 | 162 | 116 | 100 | 17 | 30 |  |  | 742 | 0 | 410 | 0 | 0 | 0 | 0 | 0 | 0 | 0 | 0 | 90 | 25 | 110 | 0 | 0 | 0 | 50 | 30 | 95 | 27 | 0 | 0 | 52 | 20 | 22 | 0 | 11 | 80 | 0 | 0 | 0 | 0 | 0 | 0 | 200 | 0 | 42 | 50 | 0 | 0 | 400 | 105 | 0 | 113 | 0 | 113 | 0 | 8 | 113 | 620 | 220 |  | 0 | 6
Generation at 08:00(Today) | 0 | 0 | 0 | 190 | 0 | 0 | 0 | 325 | 191 | 0 | 0 | 270 | 150 | 0 | 0 | 22 | 0 | 0 | 0 | 0 | 5 | 0 | 0 | 0 | 0 | 0 | 54 | 23 | 53 | 19 | 25 | 28 | 33 |  | 0 | 0 | 72 | 0 | 110 | 0 | 0 | 0 | 0 | 0 | 0 | 0 | 0 | 0 | 0 | 0 | 0 | 19 | 18 | 7 | 0 | 0 | 90 | 0 | 275 | 183 | 110 | 89 | 29 | 55 | 0 | 51 | 0 | 0 | 0 | 22 | 11 | 33 | 9 | 74 | 164 | 0 | 22 | 0 | 42 | 30 | 50 | 0 | 163 | 149 | 33 | 77 | 0 | 218 | 0 | 0 | 10 | 310 | 23 | 5 | 0 | 4 | 0 | 0 | 100 | 0 | 22 | 10 | 100 | 84 | 0 | 400 | 0 | 0 | 45 | 1 | 255 | 54 | 50 | 0 | 0 | 20 | 0 | 37 | 10 | 140 | 0 | 57 | 17 | 9 | 0 | 0 | 484 | 0 | 0 | 0 | 0 | 0 | 0 | 0 | 0 | 0 | 0 | 68 | 18 | 0 | 0 | 0 | 0 | 0 | 0 | 0 | 0 | 0 | 0 | 34 | 0 | 0 | 0 | 11 | 79 | 0 | 0 | 0 | 0 | 0 | 0 | 183 | 0 | 11 | 0 | 0 | 0 | 305 | 17 | 0 | 0 | 0 | 90 | 0 | 1 | 0 | 320 | 151 | 0 | 0 | 0 | 0
199
| Minimum Generation |  | 6582 | 5:00
| Highest Generation |  | 9668 | 19:00
| Day Peak Generation |  | 7982 | 12:00
| Evening Peak Generation |  | 9668 | 19:00
| HVDC Max Flow |  | 727 | 11:00
| HVDC EvPeak Flow |  | 720 | 19:00
| Load factor L.F |  | 83.99%

## P1
POWER GRID COMPANY OF BANGLADESH LTD.
|  |  | NATIONAL LOAD DESPATCH CENTER |  |  |  |  | QF-LDC-08
|  |  | DAILY REPORT |  |  |  |  | Page -1
[6 empty] | Reporting Date : | 2021-11-25
Till now the maximum generation is : - |  |  | 13792 | 20:00 | Hrs on | 2021-04-27
The Summary of Yesterday's |  | 2021-11-24 | Generation & Demand |  | Today's Actual Min Gen. & Probable Gen. & Demand
Day Peak Generation : |  | 7982 | MW Hour : | 12:00 | Min. Gen. at | 5:00 | 6354 | MW
Evening Peak Generation : |  | 9668 | MW Hour : | 19:00 | Available Max Generation : |  | 13615 | MW
E.P. Demand (at gen end) : |  | 9668 | MW Hour : | 19:00 | Max Demand (Evening) : |  | 9900 | MW
Maximum Generation : |  | 9668 | MW Hour : | 19:00 | Reserve(Generation end) |  | 3715 | MW
Total Gen. (MKWH) : |  | 194.8688 | System Load Factor : | 83.99% | Load Shed : |  | 0 | MW
EXPORT / IMPORT THROUGH EAST-WEST INTERCONNECTOR
Export from East grid to West grid :- Maximum |  |  | -98 | MW at | 8:00 | Energy |  | MKWHR.
Import from West grid to East grid :- Maximum |  |  | - | MW at | - | Energy | - | MKWHR.
| Water Level of Kaptai Lake at 6:00 A M on |  | 2021-11-25
Actual : | 101.33 | Ft.(MSL) , | Rule curve : | 106.6 | Ft.( MSL )
Gas Consumed : | Total = | 962.198 | MMCFD. | Oil Consumed (PDB) :
[6 empty] | HSD : |  | Liter
[6 empty] | FO : |  | Liter
Cost of the Consumed Fuel (PDB+Pvt) : |  | Gas : | 137667764.058
: |  | Coal : | 48071182.43 | Oil : | 269904523.73 | Total : | 455643470.218
Load Shedding & Other Information
Area | Yesterday |  |  |  | Today
|  |  | Estimated Demand (S/S end) |  | Estimated Shedding (S/S end) |  | Rates of Shedding
| MW |  | MW |  |  | MW | (On Estimated Demand)
Dhaka | 0 | 0:00 | 3570.9946 |  |  | 0 | 0%
Chittagong Area | 0 | 0:00 | 1211.6029 |  |  | 0 | 0%
Khulna Area | 0 | 0:00 | 1085.0691 |  |  | 0 | 0%
Rajshahi Area | 0 | 0:00 | 980.2786 |  |  | 0 | 0%
Cumilla Area | 0 | 0:00 | 885.9589 |  |  | 0 | 0%
Mymensingh Area | 0 | 0:00 | 714.9306 |  |  | 0 | 0%
Sylhet Area | 0 | 0:00 | 403.2708 |  |  | 0 | 0%
Barisal Area | 0 | 0:00 | 184.1685 |  |  | 0 | 0%
Rangpur Area | 0 | 0:00 | 551.3731 |  |  | 0 | 0%
Total | 0 |  | 9587.647 |  |  | 0
Information of the Generating Units under shut down.
| Planned Shut- Down |  |  | Forced Shut- Down
1) Barapukuria ST: Unit-2 ,3
2) Ghorasal-3,4,7
3) Ashuganj-4,5
4) Baghabari-71 MW & 100 MW
5) Shajibazar 330 Mw GT-1
6) Raozan #02
7) Sirajganj-1,3
8) Ashuganj(N)-360 MW.
9) Shahjibazar GT-8.
Additional Information of Machines, lines, Interruption / Forced Load shed etc.
a) Aminbazar-Agargaon 230 kV Ckt-1 was under shut down from 09:15 to 10:33 for A/M.
b) Dohazari-Sikalbaha 132 KV Ckt-2 was under shut down from 09:05 to 16:27 for A/M.
c) Fenchuganj S/S-Fenchuganj P/S 132 kV Ckt-3 was under shut down from 10:45 to 12:25 for A/M.
d) Hathazari-Baroierhat 132 kV Ckt-2 was under shut down from 09:10 to 17:32 for A/M.
e) Fenchuganj-Sylhet 132 kV Ckt was under shut down from 09:27 to 10:43 for A/M.
f) Jamalpur-UMLP 132 kV Ckt-2 was under shut down from 08:42 to 17:43 for A/M.
g) Jhenaidah-Magura 132 kV Ckt-1 was under shut down from 08:44 to 15:51 for A/M.
h) Kabirpur-Manikganj 132 kV Ckt-1 was under shut down from 08:54 to 16:34 for A/M.
i) Patuakhali-Payra 132 kV Ckt-1,2 were shut down at 08:01 for D/W.
j) Rangpur-B.Pukuria 132 kV Ckt-2 was under shut down from 08:37 to 16:40 for A/M.
k) Rampura-Bhulta 132 kV Ckt-2 was under shut down from 07:37 to 16:24 for A/M.
l) Saidpur-Jhenaidah 132 kV Ckt-2 was under shut down from 09:15 to 16:47 for A/M.
m) Ashuganj-Sirajganj 230 kV Ckt-1 was under shut down from 11:11 to 17:10 for A/M.
n) Sherpur-UMPL 132 kV Ckt-2 was under shut down from 08:32 to 16:42 for A/M.
o) Daudkandi-Sonargaon 132 kV Ckt-2 was under shut down from 08:20 to 15:31 for A/M.
p) Tangail-RPCL 132 kV Ckt-2 was under shut down from 09:38 to 11:45 for A/M.
q) B.Baria 132/33 kV T-2 transformer was under shut down from 08:53 to 13:54 for A/M.
r) Bagherhat 132/33 kV T-3 transformer was under shut down from 08:33 to 15:47 for A/M.
s) Barisal 230/132 kV T-01 transformer was under shut down from 08:52 to 16:08 for A/M.
t) Bashundhara 132/33 kV T-3 transformer was under shut down from 08:51 to 12:51 for A/M.
u) Bibiyana 400/230 kV ICT-2 transformer was under shut down from 08:48 to 15:29 for A/M.
v) Chandpur 132/33 kV T-1 transformer was under shut down from 09:35 to 14:15 for A/M.
w) Goalpara 132/33 kV T-6 transformer was under shut down from 08:10 to 14:15 for A/M.
x) Gopalganj(Old) 132/33 kV T-1 transformer was under shut down from 08:40 to 13:17 for A/M.
y) Kulaura 132/33 kV T-2 transformer was under shut down from 08:52 to 16:18 for A/M.
z) Naogaon 132/33 kV T-3 transformer was under shut down from 08:25 to 14:15 for A/M.
aa) Tangail 132/33 kV T-4 transformer was shut down at 08:45 for A/M.
ab) Tangail 132/33 kV T-2 transformer was under shut down from 11:17 to 12:05 for A/M.
ac) Tongi-Kabirpur 132 kV Ckt-2 tripped at 11:57 from both end showing Dist. Z1, B,C phase relays and was | [5 empty] | About 200 MW power interruption occurred under
switched on at 12:05. | [5 empty] | Kodda, Rajendrapur S/S areas from 11:57 to 12:05.
ad) Tongi-Kabirpur 132 kV Ckt-1 tripped at 11:59 from both end showing O/C, Y,B-phase relays and was
switched on at 12:05.
ae) Kabirpur-Manikganj 132 kV Ckt-2 tripped at 11:57 by SPS and was switched on at 12:35. | [5 empty] | About 15 MW power interruption occurred under
Kabirpur S/S areas from 11:57 to 12:35.
af) Barisal(N)-Madaripur 132 kV Ckt-2 was under shut down from 17:08 to 18:18 for A/M.
ag) Madunaghat-Chandraghona 132 kV Ckt-1 was under shut down from 17:16 to 20:26 for C/M.
ah) Rangpur 132/33 kV T-3 transformer was under shut down from 19:10 to 20:30 for A/M.
ai) Sirajganj 225 MW unit-3 GT was synchronized at 23:56 and was shut down at 05:35(25-11-2021).
aj) Bheramara 410 MW was shut down at 00:18(25-11-2021) due to CI for 18 days.
ak) Bogura(N) 132 kV Busbar shut down at 06:38(25-11-2021).
| Sub Divisional Engineer |  |  | Executive Engineer |  |  | Superintendent Engineer
| Network Operation Division |  |  | Network Operation Division |  |  | Load Despatch Circle

## P2
EVENING PEAK GENERATION AND DAY LONG ENERGY DATA OF POWER STATIONS
| Date : | 2021-11-24 | [5 empty] | Page -2
Sl. |  |  |  |  | Present | Peak | Energy
No. | Name of the Power Stations |  | Producer | Installed Capacity | Capacity | Hour | Generated | Remarks
Generation
|  |  |  | Unit No. X Capacity | MW | MW | KWH
1 | Ghorasal Repowered CCPP:Unit-3 (GT |  | PDB | 1*260 | 260 | 0 | 0 | Under maint.
2 | Ghorasal Repowered CCPP Unit-4 |  | PDB | 1*210 | 180 | 0 | 0 | Under maint.
| Ghorasal TPP Unit-5 |  | PDB | 1*210 | 190 | 190 | 4551750
3 | Ghorasal 365 MW CCPP Unit-7 |  | PDB | 1*243+1*122 | 365 | 0 | 0 | Under maint.
| Ghorashal 78.5 MW PP(MAX) |  | QRPP | 2*40 | 0 | 0 | 0 | Contract Expired
4 | Ghorashal 108MW PP (Regent) |  | IPP | 34*3.35 | 108 | 0 | 0 | Gas shortage
5 | Haripur GTPP |  | SBU, PDB | 2*32 | 20 | 0 | 0 | Under maint.
6 | Haripur 412 MW CCPP |  | EGCB | 1*273+1*139 | 412 | 322 | 7473150 | Gas shortage
7 | Haripur 360MW CCPP(HPL) |  | IPP | 1*235+1*125 | 360 | 168 | 3402000 | Gas shortage
8 | Meghnaghat 450 MW CCPP(MPL) |  | IPP | 2*150+1*150 | 450 | 270 | 6644250 | Gas shortage
9 | Meghnaghat 100 MW(IEL) |  | QRPP | 12*8.9 | 0 | 0 | 0 | Contract Expired
10 | Meghnaghat CCPP(Summit) |  | IPP | 2*110+1*110 | 305 | 150 | 3627811 | Gas shortage
11 | Madanganj 102 PP(Summit) |  | QRPP | 6*17 | 0 | 0 | 0 | Contract Expired
12 | Madanganj-55 MW PP(Summit) |  | (IPP) | 3*17.08+1*11.3 | 55 | 55 | 943871
13 | Keraniganj 100 MW PP (Powerpac) |  | QRPP | 8*13.45 | 100 | 24 | 241602 | Engine problem
14 | Narshingdi 22 MW PP (Doreen) |  | SIPP, REB | 8*2.90 | 22 | 21 | 460620
15 | 210 MW Siddhirgonj TPP |  | PDB | 1*210 | 115 | 0 | 0 | Under maint.
16 | Siddhirgonj 2*120 MW GTPP |  | EGCB | 2*105 | 210 | 0 | 0 | Gas shortage
17 | Siddhirganj 100 PP(Dutch Bangla) |  | QRPP | 12*8.9 | 0 | 0 | 0 | Contract Expired
18 | Siddhirganj 335 MW CCPP |  | EGCB | 1*217+118 | 335 | 0 | 0 | Gas shortage
19 | Gagnagar 102 MW PP (Digital Power) |  | IPP | 12*8.924 | 102 | 102 | 630288
20 | Katpotti 52 MW PP (Sinha) |  | IPP | 7*7.9 | 0 | 0 | 0
21 | Kamalaghat 54 MW PP(Banco Energy) |  | IPP | 3*18 | 54 | 54 | 1229760
22 | Kodda 150MW PP |  | BPDB-RPCL | 9*17.06 | 149 | 20 | 281760 | Low demand.
23 | Manikganj 55 MW PP (Northern) |  | IPP | 3*19.3 | 55 | 55 | 581113
24 | Nababganj 55 MW PP (Southern power ) |  | IPP | 3*19.3 | 55 | 55 | 629593
25 | Bosila 108MW PP(CLC) |  | IPP | 12*8.775+1*3.5 | 0 | 0 | 0
26 | Summit Power,(Madhabdi+Ashulia) |  | SIPP,REB | 3*3.67+4*8.73 | 80 | 45 | 1208040 | Engine problem
27 | Maona 33 MW PP(Summit) |  | SIPP,REB | 4*8.73 | 33 | 33 | 829700
28 | Rupganj 33 MW PP(Summit) |  | SIPP,REB | 4*8.73 | 33 | 33 | 804500
29 | Gazipur 52 MW PP |  | RPCL | 6*8.9 | 52 | 51 | 425760
30 | Tongi 80 MW GTPP |  | PDB | 1* 105 | 105 | 0 | 0 | Machine problem
31 | Kodda 300 MW PP Unit-2 (Summit) |  | IPP | 18*17.076 | 300 | 280 | 2039890
32 | Keranigonj 300 MW PP (APR) |  | IPP | 256*1.4 | 300 | 0 | 44701 | Reserve.
33 | Bramhangoan 100 MW PP (Aggreko) |  | IPP | 100 | 100 | 0 | 0 | Reserve.
34 | Aurahati 100MW PP (Aggreko) |  | IPP | 0.85*23+0.95*91 | 100 | 0 | 0 | Reserve.
35 | Kodda 149 MW PP Unit-1 (Summit) |  | IPP | 149 | 149 | 101 | 800350 | Low demand.
36 | Gazipur 100 MW PP |  | RPCL | 100 MW | 105 | 17 | 115200 | Low demand.
37 | Meghnaghat 104 MW PP (OPCL) |  | IPP | 18.5*6 | 104 | 104 | 1843200
38 | Manikgonj 162MW PP(MPGL) |  | IPP | 9*18 | 162 | 162 | 3520800
39 | Spectra Solar Plant Ltd. |  | IPP | 35 | 35 | 0 | 130560
| Dhaka area Total |  |  |  | 5560 | 2312 | 42460269
40 | Chattogram TPP-1 |  | PDB | 1*210 | 180 | 110 | 2600000 | Gas shortage
| Chattogram TPP-2 |  | PDB | 1*210 | 180 | 0 | 0 | Gas shortage
41 | Raozan 25 MW PP |  | IPP | 3*8.9 | 25 | 17 | 124558 | Engine problem
42 | Teknaf 20MW PP (Solartech) |  | Teknaf Solartech Energy Ltd. | 20 | 20 | 0 | 118800
43 | Patenga 50MW PP (Baraka) |  | IPP | 8*6.98 | 50 | 45 | 672480
44 | Kaptai Hydro: Unit-1,2,3,4, 5 |  | PDB | 2*40+3*50 | 230 | 74 | 1611491 | Low water level & #2 Under maint.
45 | Sikalbaha 225MW |  | PDB | 1*150+1*175 | 225 | 0 | 0 | Under maint.
46 | Sikalbaha Peaking GT |  | PDB | 1*150 | 150 | 0 | 0 | Under maint.
47 | Sikalbaha 105 MW PP (Baraka Sikalbaha) |  | IPP | 105 MW | 105 | 105 | 1770574
48 | Hathazari 100 MW peaking PP |  | PDB | 11*8.9 | 98 | 0 | 0 | Under S/D
49 | Dohazari -Kalaish 100 MW Peaking |  | PDB | 6*17 | 102 | 51 | 152687 | Low demand.
50 | Juldah 100 MW Unit-1 (Acorn) |  | QRPP | 8*13.45 | 100 | 30 | 206760 | Low demand.
51 | Juldah 100 MW PP Unit-3 (Acorn) |  | IPP | 0 | 100 | 100 | 2300160
52 | Barabkunda 22 MW PP (Regent) |  | SIPP, PDB | 8*2.90 | 22 | 18 | 428784 | Engine problem
* | Malancha, Ctg. EPZ (United) |  |  | 5*8.73+3*9.34 | 0 | 7 | 386400
53 | Chattogram 108 MW PP (ECPV) |  | IPP | 16*7 | 108 | 5 | 24000 | Low demand.
54 | Kaptai 7 MW Solar PP |  | PDB | 7.4 MW | 7 | 0 | 23879
55 | Anwara 300 MW PP (United) |  | IPP | 300 MW | 300 | 300 | 6631527
56 | Jodiac Power |  | IPP | 3*18.55+1*3.6 | 54 | 54 | 1164423
57 | Karnaphuli Power Ltd. |  | IPP | 110 | 110 | 110 | 1829709
58 | Juldah unit-2 (Acorn) |  | IPP | 8*13.6 | 100 | 100 | 1575360
59 | Anlima Energy Ltd. |  | IPP | 6*21.2 | 116 | 70 | 312382 | Low demand.
| Chattogram area Total |  |  |  | 2382 | 1196 | 21933974
60 | Ashuganj TPP Unit- 3 |  | APSCL | 1*150 | 135 | 0 | 0 | Gas shortage
| Ashuganj TPP Unit- 4 |  | APSCL | 1*150 | 129 | 0 | 0 | Gas shortage
| Ashuganj TPP Unit- 5 |  | APSCL | 1*150 | 134 | 90 | 1662988 | Gas shortage
61 | Ashuganj 225 MW CCPP |  | APSCL | 1*142+1*75 | 221 | 210 | 4787000 | FGMO
62 | Ashuganj 450 MW CCPP(North) |  | APSCL | 1*360 | 360 | 0 | 0 | Ashuganj 400 kV Bus S/D
63 | Ashuganj 450 MW CCPP(South) |  | APSCL | 1*360 | 360 | 295 | 7130000 | FGMO
64 | Ashuganj 50 MW PP |  | APSCL | 14*3.968 | 45 | 29 | 670320 | Engine problem
65 | Ashuganj 55 MW PP (Precision) |  | RPP | 15*4 | 55 | 56 | 1269120
66 | Ashuganj 195MW PP (APSCL-United) |  | IPP | 20*9.73+1*16 | 195 | 148 | 3880727 | Gas shortage
67 | Ashuganj 51 MW PP (Midland) |  | IPP | 6*9.34 | 51 | 25 | 896880 | Machine problem
68 | Ashuganj 150MW PP (Midland) |  | IPP | 23*7.015 | 150 | 0 | 0 | Reserve.
69 | Titas 50 MW Peaking PP |  | PDB | 6*8.92 | 52 | 0 | 0 | Reserve.
70 | Chandpur 150 MW CCPP |  | PDB | 1*106+1*57 | 163 | 88 | 2130640 | Machine problem
71 | Chandpur 200MW (Desh energy) |  | IPP | 0 | 200 | 100 | 722880 | Low demand.
72 | Feni 22MW PP (Doreen) |  | SIPP, PDB | 8*2.90 | 22 | 22 | 515268
73 | Feni 11 MW PP (Doreen) |  | SIPP, REB | 4*2.90 | 11 | 11 | 221040
** | Impoprt (Tripura) |  | Imported power | 0 | 160 | 103 | 2200320
74 | Jangalia 33MW PP (Summit) |  | SIPP, PDB | 4*8.73 | 33 | 33 | 808000
75 | Jangalia 52 MW PP (Lakdanavi) |  | IPP | 6*8.92 | 52 | 43 | 117250 | Engine problem
76 | Cumilla 25 MW PP (Summit) |  | SIPP, PDB | 3*3.67+2*6.97 | 25 | 9 | 237130 | Engine problem
77 | Daudkandi 200 MW PP (B.Trac) |  | IPP | 154*1.4 | 200 | 0 | 0 | Reserve.
78 | Feni Lanka Power |  | IPP | 7*18.415+1*9.78 | 114 | 10 | 118560 | Low demand.
79 | Chowmuhani 113 MW |  | IPP | 12*9.78+2*3.1 | 113 | 106 | 1518720
80 | Bhairob 54.5 MW |  | IPP | 3*18.2 | 54 | 17 | 438480 | 33 kV feeder fault.
| Chandpur 115(Doreen) |  | IPP | 115 | 0 | 0 | 17280
| Cumilla Area Total |  |  |  | 3034 | 1395 | 29342603
81 | RPCL 210MW CCPP |  | IPP | 4*35+1*70 | 202 | 143 | 3512640 | Gas shortage
82 | Tangail 22 MW PP (Doreen) |  | SIPP, PDB | 8*2.90 | 22 | 22 | 486072
83 | Jamalpur 95 MW PP(Powerpac) |  | IPP | 12*8.924 | 8 | 0 | 0 | Engine problem
84 | Sarishabari 3 MW Solar Plant |  | IPP | 1*3 | 3 | 0 | 10100
85 | Mymensingh 200 MW PP (United) |  | IPP | 200 | 200 | 130 | 2032800 | Low demand.
86 | Jamalpur 115 MW PP (United) |  | IPP | 115 MW | 115 | 8 | 74400 | Low demand.
87 | Sutiakhali 50 MW Solar PP |  | IPP | 50 | 50 | 0 | 253720
88 | Tangail Palli Power Gen 22 MW |  | IPP | 4*6.7 | 22 | 0 | 11760
| Mymensingh Area Total |  |  |  | 622 | 303 | 6381492
89 | Fenchugonj CCPP Phase-1 |  | PDB | 2*32+1*33 | 70 | 42 | 980000 | Machine problem
90 | Fenchugonj CCPP Phase-2 |  | PDB | 2*35+1*35 | 90 | 30 | 705000 | Machine problem
91 | Kushiara 163 MW CCPP (KP) |  | IPP | 1*109+1*54 | 163 | 163 | 3547227
92 | Shajibazar 330 MW CCPP |  | PDB | 3*110 | 330 | 149 | 3331000 | GT-1 under maint
93 | Fenchugonj 51 MW PP (Barakatullah) |  | RPP | 19*2.90 | 51 | 53 | 1152000
| Fenchuganj 44MW (Energyprima) |  | RPP | 12*3.3+5*2 | 0 | 0 | 0 | Contract Expired
94 | Hobiganj 11MW PP Cofidence-E |  | SIPP, REB | 4*2.90 | 11 | 11 | 159600
95 | Shahjibazar GTPP Unit- 8 & 9 |  | PDB | 2*35 | 66 | 32 | 744096 | GT-8 under maint
96 | Shahjibazar 86MW PP (Shahjibazar) |  | RPP | 32*2.90 | 86 | 81 | 1736640
97 | Shahjibazar 100 MW GTPP |  | PDB | 1*100 | 100 | 60 | 1677091 | Low demand.
98 | Sylhet 225 MW CCPP |  | PDB | 1*142+1*89 | 231 | 218 | 5009300
99 | Sylhet 20 MW GTPP |  | PDB | 1*20 | 20 | 0 | 0 | Gas shortage
| Sylhet 50MW PP (EPL) |  | RPP | 27*2 | 0 | 0 | 0 | Contract Expired
100 | Shahjahanulla 25 MW PP |  | SIPP, REB | 3*9.34 | 25 | 24 | 543776
101 | Bibiana-II 341 MW CCPP (Summit) |  | IPP | 1*222+1*119 | 341 | 285 | 7200500 | FGMO
102 | Bibiyana-III 400 MW CCPP |  | PDB | 400 MW | 400 | 401 | 8728000
103 | Sylhet 10MW PP (Desh) |  | RPP | 6*1.95 | 10 | 10 | 253080
104 | Bibiyana South 400 MW |  | PDB | 400 MW | 383 | 0 | 0 | Under maint.
| Sylhet Area Total |  |  |  | 2377 | 1559 | 35767310
105 | Bheramara GTPP Unit-3 |  | PDB | 1*20 | 16 | 0 | 0 | Reserve.
** | Bheramara (HVDC ) |  | Imported power | 2*500 | 1000 | 720 | 15741090
106 | Khulna 115 PP MW (KPCL-2) |  | QRPP | 7*17 | 0 | 0 | 0 | Contract Expired
107 | Faridpur 50 MW Peaking PP |  | PDB | 8*6.89 | 54 | 0 | 0 | Reserve.
108 | Khulna 225 MW CCPP |  | NWPGCL | 1*150+1*75 | 230 | 0 | 0 | Reserve.
109 | Gopalganj 100 MW Peaking PP |  | PDB | 16*6.98 | 109 | 0 | 0 | Reserve.
110 | Bheramara 410 MW CCPP |  | NWPGCL | 1*278+1*132 | 410 | 320 | 8313696 | Gas shortage
| Noapara 40 MW PP (Khanjahan Ali) |  | QRPP | 5*8.5 | 0 | 0 | 0 | Contract Expired
111 | Noapara 100 MW PP (Bangla Trac) |  | IPP | 70*1.4 | 100 | 0 | 0 | Reserve.
112 | Rupsha 105 MW PP (Orion rupsha) |  | IPP | 6*18.445 | 105 | 105 | 601920
113 | Madhumati 100 MW PP |  | NWPGCL | 100 MW | 105 | 0 | 0 | Line O/L
| Khulna Area Total |  |  |  | 2129 | 1145 | 24656706
114 | Barisal 110 MW PP (Summit ) |  | IPP | 7*17.076 | 110 | 0 | 0 | Reserve.
115 | Bhola 33 MW PP (Venture) |  | RPP | 1*34.50 | 33 | 25 | 422800 | Engine problem
116 | Bhola 225 MW CCPP |  | PDB | 2*63+1*68 | 194 | 50 | 1106000 | Machine problem
117 | Bhola 95 MW PP (Aggreko) |  | QRPP | 96*1.10 | 95 | 11 | 476852 | Gas shortage
118 | Payra 1320 MW |  | BCPCL | 2*622 | 1244 | 360 | 8303300 | Line O/L
119 | Bhola Nutan Biddut BD LTD |  | IPP | 220 | 220 | 212 | 4604809
120 | United Payra Power Ltd. |  | IPP | 8*18.5+1*9.5 | 150 | 0 | 0 | Reserve.
| Barisal Area Total |  |  |  | 2046 | 658 | 14913761
121 | Baghabari 71 MW GTPP |  | PDB | 1*71 | 71 | 0 | 0 | Gas shortage
| Baghabari 100 MW GTPP |  | PDB | 1*100 | 100 | 0 | 0 | Gas shortage
122 | Baghabari 50 MW Peaking PP |  | PDB | 6*8.9 | 52 | 25 | 44128 | Low demand.
123 | Bera 70 MW Peaking PP |  | PDB | 9*8.29 | 71 | 0 | 0 | Reserve.
124 | Amnura 50 MW PP(Sinha) |  | QRPP | 7*7.79 | 50 | 27 | 190460 | Engine problem
125 | Katakhali 50 MW PP (Northern) |  | QRPP | 6*8.9 | 50 | 0 | 65003 | Reserve.
126 | Katakhali 50 MW Peaking PP |  | PDB | 6*8.7 | 50 | 16 | 27962 | Low demand.
127 | Sirajgonj Unit-1 225MW |  | NWPGCL | 1*150+1*75 | 210 | 0 | 0 | Gas shortage
128 | Sirajgonj Unit-2 225MW |  | NWPGCL | 1*150+1*75 | 220 | 173 | 4445536 | Gas shortage
129 | Sirajgonj Unit-3 225MW |  | NWPGCL | 1*141 | 220 | 0 | 600 | Gas shortage
130 | Sirajgonj 400 MW CCPP Unit-4 |  | SNWPGCL | 1*282+1*132 | 414 | 374 | 8735818 | FGMO
131 | Santahar 50 MW Peaking PP |  | PDB | 6*8.7 | 50 | 36 | 67700 | Engine problem
132 | Bogra 22 MW PP (GBB) |  | RPP | 6*4 | 22 | 22 | 517440
133 | Bogura 20 MW PP (Energyprima) |  | RPP | 5*3.3+5*2 | 0 | 0 | 0 | Contract Expired
134 | Ullapara 11 MW PP (Summit) |  | SIPP, REB | 4*2.90 | 11 | 11 | 227754
135 | Natore 52 MW PP (Rajlanka) |  | IPP | 6*8.92 | 52 | 8 | 62880 | Low demand.
136 | Chapainawabganj 100 MW Peaking PP |  | PDB | 12*8.924 | 104 | 33 | 67296 | Low demand.
137 | Baghabari 200 MW PP (Paramount) |  | IPP | 200 MW | 200 | 0 | 0 | Reserve.
138 | Bagura 113 MW PP (Confidence)-2 |  | IPP | 113 MW | 113 | 113 | 1470720
139 | Confidence Power Bogura Unit-1 113 MW |  | IPP | 6*18.55 | 113 | 113 | 901920
140 | Sirajgonj 6.55 MW Solar |  | NWPGCL | 1*6 | 6 | 0 | 25560
| Rajshahi Area Total |  |  |  | 2179 | 951 | 16850777
141 | Barapukuria TPP Unit-1 |  | PDB | 1*125 | 85 | 79 | 1926981
| Barapukuria TPP Unit-2 |  | PDB | 1*125 | 85 | 0 | 0 | Under maint.
142 | Barapukuria 275 MW TPP Unit-3 |  | PDB | 1*275 | 274 | 0 | 0 | Under maint.
143 | Rangpur 20 MW GTPP |  | PDB | 1*20 | 20 | 0 | 0
144 | Saidpur 20 MW GTPP |  | PDB | 1*20 | 20 | 0 | 0
145 | Rangpur 113 MW PP (Confidence) |  | IPP | 113 MW | 113 | 70 | 623184 | Low demand.
146 | Sympa Solar Power 8MW |  | IPP | 8 MW | 8 | 0 | 29063
| Rangpur Area Total |  |  |  | 605 | 149 | 2579228
| Total |  |  |  | 20934 | 9668 | 194886120
| Eastern Grid Total |  |  |  | 13975 | 6765 | 135885648
| Western Grid Total |  |  |  | 6959 | 2903 | 59000472
| National Grid Total |  |  |  | 20934 | 9668 | 194886120
*Data collected from respective power station over telephone.
Executive Engineer
Network Operation Division
Page- 3

## P3
POWER GRID COMPANY OF BANGLADESH LTD.
NATIONAL LOAD DESPATCH CENTER
MAXIMUM LOAD SERVED BY DIFFERENT GRID SUB-STATIONS
QF-LDC-09
Date: | 2021-11-24
(a) ENTIRE EASTERN GRID : |  | 6589 | MW | (b) ENTIRE WESTERN GRID : |  | 2767 | MW
i) Dhaka area |  | 3721 | MW | i) Khulna area |  | 1057 | MW
ii) Chittagong area |  | 1062 | MW | ii) Rajshahi area |  | 883 | MW
iii) Comilla area |  | 764 | MW | iii) Barisal area |  | 241 | MW
iv) Mymensingh area |  | 703 | MW | iv) Rangpur area |  | 586 | MW
v) Sylhet area |  | 339 | MW
| SYSTEM TOTAL DEMAND ( a + b ) = |  | 9356 | MW
MAXIMUM LOAD SERVED BY DIFFERENT SUB-STATIONS
Sub-station | Load (MW) | Hour | Sub-station | Load (MW) | Hour | Sub-station | Load (MW) | Hour
Siddhirganj | 106 | 18:30 | Mymensing | 155 | 18:00 | Jessore | 77 | 18:00
Munsiganj | 70 | 20:00 | Kishoreganj | 90 | 19:00 | Benapol | 40 | 18:00
Sonargaon | 62 | 1:00 | Netrokona | 78 | 18:30 | Jhenida(Old) | 81 | 18:00
Shyampur | 174 | 11:00 | Jamalpur | 94 | 19:00 | Bottail | 92 | 18:00
Bhulta | 173 | 19:00 | Sherpur | 84 | 18:00 | G.K Project | 36 | 18:00
Madanganj | 39 | 18:00 | Srimongal | 36 | 18:00 | Faridpur | 106 | 18:00
Shitalakhya | 100 | 11:00 | Shahjibazar | 77 | 20:00 | Rajbari | 32 | 18:30
Rahim steel | 28 | 17:00 | Fenchuganj | 29 | 17:00 | Madaripur | 62 | 19:00
Matuail | 54 | 10:00 | Kulawara | 30 | 18:00 | Sariatpur | 40 | 19:00
Ghorasal | 62 | 18:00 | Sylhet | 87 | 19:00 | Gopalganj | 69 | 18:30
Narsingdi | 128 | 19:30 | Chatak | 17 | 18:30 | Bagerhat | 68 | 18:30
Haripur (SBU) | 112 | 13:00 | Sunamganj | 30 | 18:00 | Mongla | 38 | 10:00
Sreenagar | 28 | 22:00 | Biani Bazar | 39 | 18:00 | Satkhira | 70 | 18:00
Ullon | 57 | 18:00 | Comilla (S) | 110 | 18:00 | Gallamari | 23 | 13:00
Hasnabad | 66 | 20:00 | Comilla(N) | 81 | 20:00 | Magura | 40 | 18:00
Magbazar | 72 | 13:00 | Chandpur | 45 | 19:30 | Norail | 35 | 18:00
Maniknagar | 58 | 12:00 | Feni | 83 | 18:00 | Chuadanga | 63 | 18:00
Bangabhaban | 8 | 10:00 | Chowmuhani | 128 | 21:00 | Barisal(N) | 27 | 19:30
Motijheel | 23 | 12:00 | Ashuganj | 28 | 10:00 | Barisal (S) | 80 | 18:00
Narinda | 48 | 12:00 | Daudkandi | 88 | 21:00 | Patuakhali | 83 | 21:00
Kazla | 79 | 19:00 | B.Baria | 103 | 19:30 | Bhandaria | 37 | 19:30
Dhanmondi | 154 | 11:00 | Ramganj | 54 | 20:00 | Borguna | 12 | 19:00
Lalbag | 88 | 17:00 | Chaddagram | 29 | 18:00 | Borhan Uddin | 29 | 22:00
Madartek | 52 | 22:00 | PHP | 3 | 19:30 | Ishurdi | 52 | 18:30
Dhaka University | 30 | 12:00 | Kochua | 40 | 20:00 | Ruppur Paromanobik | 3 | 9:00
Aftabnagar | 13 | 18:30 | Madunaghat | 37 | 18:00 | Natore | 87 | 18:00
Fatullah | 57 | 11:00 | Hathazari | 76 | 18:00 | Bogra | 107 | 18:00
Nawabganj | 32 | 21:00 | Khulshi | 164 | 13:00 | Noagaon | 80 | 18:00
Keraniganj | 56 | 18:00 | Halishahar | 88 | 17:00 | Rajshahi | 98 | 20:00
Banani | 44 | 13:00 | Baraulia | 137 | 6:00 | Rajshahi New | 14 | 19:30
Mirpur | 97 | 13:00 | Sikalbaha | 40 | 18:00 | C.Nawabganj | 40 | 18:30
Kalyanpur | 69 | 18:00 | Dohazari | 62 | 18:30 | Amnura | 31 | 20:00
Gulshan | 84 | 14:00 | Cox'sbazar | 82 | 19:00 | Pabna | 72 | 18:00
Uttara | 65 | 13:00 | Chandraghona | 22 | 18:00 | Shahjadpur | 72 | 18:00
Uttara New | 8 | 18:30 | Kaptai | 3.4 | 18:00 | Serajganj | 65 | 18:00
Kamrangirchar | 90 | 18:30 | A. Khaer Stl. | 0 | 1:00 | Niyamatpur | 37 | 20:00
Savar | 131 | 18:30 | Bakulia | 106 | 19:00 | Joypurhat | 43 | 18:00
Bhasantec | 101 | 18:00 | Julda | 24 | 11:00 | Sherpur(Bogura) | 50 | 18:00
Agargaon | 62 | 13:00 | TK chemical | 23 | 18:30 | Mohastangor | 42 | 18:00
Satmosjid | 75 | 13:00 | Modern Steel | 10 | 12:00 | Bhangura | 19 | 18:30
Tongi | 94 | 19:00 | Shahmirpur | 26 | 18:30 | Rangpur | 89 | 18:00
Kabirpur | 197 | 18:00 | Khagrachhari | 22 | 8:00 | Lalmonirhat | 42 | 18:30
Basundhara | 163 | 13:00 | Matarbari | 26 | 18:00 | Saidpur | 81 | 18:00
Purbachal | 13 | 18:00 | Baroiar Hat | 38 | 22:00 | Purbasadipur | 83 | 10:00
Manikganj | 56 | 20:00 | Rangamati | 10 | 18:00 | Thakurgaon | 63 | 18:00
Joydevpur | 152 | 18:00 | Abul Khair 230 | 123 | 5:00 | Palashbari | 76 | 18:30
New Tongi | 72 | 12:00 | BSRM | 162 | 10:00 | Barapukuria | 39 | 19:00
Kodda | 219 | 19:00 | GPH Ispat | 95 | 17:00 | Panchagar | 44 | 18:00
Dhamrai | 84 | 13:00 | Agrabad | 70 | 17:00 | Joldhaka | 28 | 18:00
Rajendrapur | 86 | 18:00 | Goalpara | 20 | 18:00 | Kurigram | 45 | 18:00
Valuka | 78 | 18:00 | Central S/S | 84 | 18:00 | Mithapukur | 34 | 18:00
Tangail | 145 | 18:00 | Noapara | 42 | 18:00
Sub Divisional Engineer |  |  | Executive Engineer |  | Superintendent Engineer

## Voltage
e
MAXIMUM & MINIMUM VOLTAGES OF DIFFERENT GRID SUB-STATIONS:
| Date: | 2021-11-24 | [7 empty] | QF-LDC-10
| Sub-Station | Max Voltage | Hour | Min | Hour | Sub-Station | Maxm | Hour | Min | Hour
|  |  |  | Voltage |  |  | Voltage |  | Voltage
| 400 KV | KV | Hour | KV |  |  | KV |  | KV
| Bibiyana | 415 | 6:00 | 405 | 12:00 | Kaliakoir | 403 | 0.25 | 390 | 0.45833
| Bheramara | 407 | 6:00 | 397 | 18:00 | Bhulta | 373 | 0.041667 | 355 | 0.5
| Ashuganj(N) | 0 | 2:00 | 0 | 1:00 | Gopalganj | 417 | 0.625 | 406 | 0.83333
| Payra | 416 | 6:00 | 408 | 1:00
| 230 KV | KV |  | KV |  | 230 KV | KV |  | KV
| Ghorasal | 238 | 1:00 | 235 | 9:00 | Hathazari | 238 | 6:00 | 230 | 10:00
| Ishurdi | 242 | 6:00 | 231 | 9:00 | Megnaghat | 235 | 8:00 | 229 | 11:00
| Ashuganj | 245 | 4:00 | 236 | 12:00 | Fenchuganj | 246 | 3:00 | 241 | 15:00
| Serajganj | 238 | 22:00 | 233 | 15:00 | Siddhirganj | 231 | 6:00 | 223 | 11:00
| Baghabari | 238 | 3:00 | 231 | 12:00 | Maniknagar | 233 | 6:00 | 223 | 11:00
| Barapukuria | 238 | 6:00 | 231 | 18:00 | Agargaon | 233 | 5:00 | 223 | 11:00
| Bogra | 235 | 23:00 | 228 | 12:00 | Barisal | 245 | 7:00 | 239 | 19:30
| Rajshahi | 237 | 6:00 | 225 | 12:00 | Bhola 225 MW | 249 | 6:00 | 242 | 17:00
| Khulna South | 243 | 22:00 | 226 | 12:00 | AKSML | 236 | 7:00 | 223 | 4:00
| Rampura | 230 | 2:00 | 222 | 11:00 | BSRM | 236 | 7:00 | 227 | 4:00
| Haripur | 232 | 7:00 | 223 | 11:00 | Bibiyana | 245 | 5:00 | 239 | 15:00
| Hasnabad | 233 | 4:00 | 225 | 9:00 | Bhulta | 233 | 6:00 | 221 | 12:00
| Shyampur | 232 | 6:00 | 223 | 11:00 | Ashuganj (S) | 241 | 6:00 | 234 | 11:00
| Aminbazar | 233 | 1:00 | 223 | 2:00 | Kaliakoir | 233 | 7:00 | 223 | 11:00
| Tongi | 226 | 7:00 | 217 | 10:00 | GPH | 237 | 8:00 | 224 | 4:00
| Comilla (N) | 235 | 8:00 | 228 | 12:00 | Jhenaidah | 238 | 21:00 | 224 | 12:00
| 132 kV | KV |  | KV |  | 132 kV | KV |  | KV
| Siddhirganj | 135 | 3:00 | 130 | 12:00 | Kachua | 140 | 0.70833 | 135 | 0.5
| Munsiganj | 138 | 5:00 | 132 | 11:00 | Madanhat | 140 | 0.5 | 135 | 0.375
| Sonargaon | 136 | 20:00 | 133 | 11:00 | Hathazari | 140 | 0.20833 | 135 | 0.41667
| Shyampur | 139 | 6:00 | 133 | 11:00 | Khulshi | 137 | 0.29167 | 131 | 0.041667
| Bhulta | 132 | 2:00 | 126 | 12:00 | Halishahar | 139 | 0.70833 | 133 | 0.41667
| Madanganj | 138 | 5:00 | 131 | 10:00 | Baraulia | 140 | 0.70833 | 131 | 0.16667
| Shitalakhya | 137 | 6:00 | 132 | 11:00 | Sikalbaha | 139 | 0.54167 | 133 | 0.16667
| Rahim steal | 135 | 7:00 | 131 | 10:00 | Dohazari | 135 | 0.70833 | 125 | 0.5
| Matuail | 135 | 3:00 | 130 | 12:00 | Cox'sbazar | 125 | 0.29167 | 114 | 0.625
| Ghorasal | 140 | 1:00 | 134 | 11:00 | Chandraghona | 139 | 0.33333 | 133 | 0.16667
| Narsinghdi | 134 | 7:00 | 130 | 12:00 | Kaptai | 136 | 0.041667 | 135 | 0.54167
| Haripur (SBU) | 136 | 8:00 | 131 | 12:00 | A. Khaer Stl. | 138 | 0.66667 | 133 | 0.41667
| Sreenagar | 136 | 6:00 | 130 | 12:00 | Bakulia | 138 | 0.29167 | 131 | 0.625
| Ullon | 132 | 1:00 | 125 | 12:00 | Julda | 139 | 0.75 | 133 | 0.125
| Hasnabad | 136 | 1:00 | 130 | 11:00 | TK Chemical | 139 | 0.79167 | 133 | 0.41667
| Magbazar | 134 | 4:00 | 126 | 11:00 | Modern Steel | 138 | 0.77083 | 133 | 0.41667
| Maniknagar | 137 | 5:00 | 130 | 11:00 | Shahmirpur | 138 | 0.54167 | 133 | 0.41667
| Bangabhaban | 137 | 5:00 | 130 | 11:00 | Khagrachhari | 139 | 0.33333 | 133 | 0.16667
| Motijheel | 137 | 5:00 | 130 | 11:00 | Matarbari | 134 | 0.33333 | 126 | 0.5
| Narinda | 137 | 5:00 | 130 | 11:00 | Baroiar Hat | 138 | 17:00 | 134 | 1:00
| Kazla | 137 | 5:00 | 130 | 11:00 | Rangamati | 138 | 8:00 | 132 | 4:00
| Dhanmondi | 135 | 5:00 | 130 | 11:00 | Agrabad | 137 | 7:00 | 131 | 0.125
| Lalbag | 134 | 6:00 | 126 | 11:00 | Goalpara S/S | 138 | 19:00 | 125 | 0.5
| Madartek | 134 | 6:00 | 125 | 12:00 | Khulna Central S/S | 136 | 18:30 | 124 | 0.5
| Dhaka University | 133 | 2:00 | 126 | 10:00 | Noapara | 138 | 22:00 | 126 | 0.5
| Aftabnagar | 134 | 6:00 | 125 | 12:00 | Jessore | 137 | 0.25 | 126 | 0.5
| Fatullah | 139 | 6:00 | 132 | 11:00 | Benapol | 138 | 22:00 | 127 | 0.5
| Nawabganj | 137 | 6:00 | 130 | 12:00 | Jhenida(Old) | 140 | 0.91667 | 132 | 0.5
| Keraniganj | 137 | 6:00 | 130 | 11:00 | Bottail | 139 | 0.16667 | 133 | 0.5
| Banani | 134 | 1:00 | 126 | 12:00 | G.K Project | 141 | 0.20833 | 136 | 0.45833
| Mirpur | 135 | 6:00 | 126 | 11:00 | Faridpur | 140 | 0.16667 | 136 | 0.45833
| Kalyanpur | 135 | 2:00 | 127 | 11:00 | Rajbari | 141 | 0.20833 | 136 | 0.8125
| Gulshan | 134 | 6:00 | 125 | 12:00 | Madaripur | 143 | 4:00 | 139 | 0.8125
| Uttara | 133 | 3:00 | 127 | 11:00 | Shariyatpur S/S | 143 | 0.25 | 138 | 0.8125
| Uttara New | 134 | 3:00 | 126 | 11:00 | Gopalganj | 142 | 6:00 | 139 | 0.75
| Kamrangirchar | 136 | 2:00 | 130 | 9:00 | Bagerhat | 136 | 19:00 | 120 | 0.5
| Savar | 135 | 7:00 | 128 | 11:00 | Mongla | 136 | 19:00 | 121 | 12:00
| Bhasantec | 136 | 5:00 | 129 | 10:00 | Satkhira | 135 | 0.91667 | 122 | 12:00
| Agargaon | 137 | 6:00 | 130 | 11:00 | Gallamari | 141 | 6:00 | 138 | 0.75
| Satmosjid | 136 | 5:00 | 129 | 11:00 | Magura | 141 | 0.25 | 132 | 0.5
| Tongi | 136 | 13:00 | 130 | 10:00 | Narail | 140 | 6:00 | 132 | 0.54167
| Kabirpur | 136 | 6:00 | 130 | 11:00 | Chuadanga | 139 | 5:00 | 131 | 0.5
| Basundhara | 136 | 18:00 | 127 | 12:00 | Barisal(N) | 144 | 5:00 | 138 | 19:30
| Purbachal | 141 | 3:00 | 133 | 15:00 | Barisal (S) | 143 | 0.25 | 137 | 0.8125
| Manikganj | 140 | 18:00 | 129 | 12:00 | Patuakhali(S) | 141 | 0.25 | 133 | 0.83333
| Joydevpur | 137 | 18:00 | 129 | 11:00 | Bhandaria | 143 | 0.25 | 135 | 0.8125
| New Tongi | 134 | 7:00 | 124 | 11:00 | Borguna | 142 | 6:00 | 135 | 20:00
| Kodda | 137 | 6:00 | 128 | 16:00 | Jhenaidah(New) | 139 | 5:00 | 131 | 12:00
| Dhamrai | 135 | 18:00 | 123 | 16:00 | Ishurdi | 140 | 4:00 | 135 | 12:00
| Rajendrapur | 134 | 7:00 | 124 | 12:00 | Ruppur Paromanobik | 140 | 6:00 | 135 | 12:00
| Valuka | 131 | 2:00 | 125 | 4:00 | Natore | 139 | 6:00 | 133 | 12:00
| Tangail | 135 | 4:00 | 130 | 11:00 | Bogra | 138 | 6:00 | 132 | 16:00
| Mymensing | 133 | 4:00 | 126 | 21:00 | Noagaon | 136 | 6:00 | 129 | 16:00
| Kishorganj | 135 | 5:00 | 129 | 21:00 | Rajshahi | 139 | 5:00 | 133 | 16:00
| Netrokona | 132 | 2:00 | 124 | 21:00 | Rajshahi New | 141 | 18:00 | 133 | 12:00
| Jamalpur | 139 | 18:00 | 126 | 21:00 | C.Nawabganj | 137 | 4:00 | 129 | 18:00
| Sherpur | 137 | 18:00 | 124 | 21:00 | Amnura | 140 | 18:30 | 131 | 12:00
| Srimongal | 138 | 9:00 | 136 | 12:00 | Pabna | 140 | 6:00 | 133 | 13:00
| Shahjibazar | 136 | 1:00 | 133 | 12:00 | Shahjadpur | 140 | 3:00 | 138 | 13:00
| Fenchuganj | 138 | 6:00 | 133 | 15:00 | Serajganj | 137 | 2:00 | 132 | 12:00
| Khulawara | 137 | 1:00 | 134 | 15:00 | Niyamatpur | 135 | 6:00 | 128 | 12:00
| Sylhet | 135 | 5:00 | 133 | 16:00 | Joypurhat | 137 | 6:00 | 130 | 16:00
| Chatak | 136 | 4:00 | 134 | 10:00 | Sherpur(Bogura) | 139 | 19:00 | 133 | 16:00
| Sunamganj | 134 | 6:00 | 131 | 14:00 | Mohastangor | 138 | 6:00 | 132 | 16:00
| Biani Bazar | 135 | 3:00 | 133 | 10:00 | Bangura | 141 | 6:00 | 134 | 12:00
| Comilla(s) | 129 | 6:00 | 122 | 17:00 | Rangpur | 132 | 3:00 | 128 | 12:00
| Comilla(n) | 142 | 19:00 | 137 | 12:00 | Lalmonirhat | 133 | 4:00 | 127 | 9:00
| Chandpur | 141 | 17:00 | 136 | 24:00 | Saidpur | 134 | 6:00 | 130 | 8:00
| Feni | 140 | 18:30 | 133 | 4:00 | Purbasadipur | 133 | 3:00 | 126 | 18:00
| Chowmuhani | 138 | 13:00 | 134 | 12:00 | Thakurgaon | 133 | 4:00 | 125 | 18:30
| Ashuganj | 140 | 14:00 | 137 | 15:00 | Palashbari | 136 | 6:00 | 131 | 8:00
| Daudkandi | 138 | 8:00 | 132 | 12:00 | Barapukuria | 138 | 0.25 | 131 | 0.75
| B.Baria | 135 | 6:00 | 131 | 12:00 | Panchagar | 135 | 0.25 | 126 | 0.375
| Ramganj | 138 | 17:00 | 133 | 4:00 | Joldhaka | 135 | 0.125 | 125 | 0.75
| Chaddagram | 140 | 7:00 | 135 | 12:00 | Kurigram | 135 | 0.20833 | 126 | 0.77083
| PHP | 138 | 18:00 | 132 | 4:00 | Mithapukur | 136 | 0.20833 | 131 | 0.66667

## L-Curve
Date | 2021-11-24
.
TIME | E-W INT.(Export) | EAST GRID | WEST GRID | TOTAL |  |  | DAILY LOAD CURVE
0:00 | 32 | 5487 | 2175 | 7662 |  |  |  | QF-LDC-11
0:30 | 131 | 5352 | 2229 | 7581 | Date: | 2021-11-24
1:00 | 230 | 5217 | 2283 | 7500
1:30 | 263 | 5039.5 | 2206.5 | 7246
2:00 | 296 | 4862 | 2130 | 6992
2:30 | 312 | 4811.5 | 2125 | 6936.5 | [5 empty] | Gen. at Eve. Peak | 9668 | 9668 MW (19:00 )
3:00 | 328 | 4761 | 2120 | 6881 | [6 empty] | 19:00
3:30 | 339 | 4683.5 | 2099.5 | 6783 | [5 empty] | Gen. at Day Peak | 7982 | 7982 MW (12:00 )
4:00 | 350 | 4606 | 2079 | 6685 | [6 empty] | 12:00
4:30 | 340 | 4577 | 2056.5 | 6633.5 | [5 empty] | Highest Generation | 9668
5:00 | 330 | 4548 | 2034 | 6582 | [6 empty] | 19:00
5:30 | 242 | 4618 | 2009 | 6627
6:00 | 154 | 4688 | 1984 | 6672
6:30 | 93 | 4757.5 | 2057 | 6814.5
7:00 | 32 | 4827 | 2130 | 6957
7:30 | 65 | 5047.5 | 2128 | 7175.5
8:00 | 98 | 5268 | 2126 | 7394
8:30 | 157 | 5380 | 2209 | 7589
9:00 | 216 | 5492 | 2292 | 7784
9:30 | 295 | 5480.5 | 2334.5 | 7815
10:00 | 374 | 5469 | 2377 | 7846
10:30 | 376 | 5526.5 | 2373 | 7899.5
11:00 | 378 | 5584 | 2369 | 7953
11:30 | 385 | 5561 | 2406.5 | 7967.5
12:00 | 392 | 5538 | 2444 | 7982
12:30 | 248 | 5725.5 | 2395 | 8120.5
13:00 | 104 | 5913 | 2346 | 8259
13:30 | 186 | 5795.5 | 2327.5 | 8123
14:00 | 268 | 5678 | 2309 | 7987
14:30 | 287 | 5682.5 | 2287.5 | 7970
15:00 | 306 | 5687 | 2266 | 7953
15:30 | 323 | 5656.5 | 2266 | 7922.5
16:00 | 340 | 5626 | 2266 | 7892
16:30 | 261 | 5798.5 | 2267.5 | 8066
17:00 | 182 | 5971 | 2269 | 8240
17:30 | 99 | 6375 | 2576.5 | 8951.5
18:00 | 16 | 6779 | 2884 | 9663
18:30 | 16 | 6772 | 2893.5 | 9665.5
19:00 | 16 | 6765 | 2903 | 9668
19:30 | 76 | 6628 | 2913 | 9541
20:00 | 78 | 6578 | 2909 | 9487 |  |  |  | Executive Engineer
20:30 | 151 | 6397.5 | 2922.5 | 9320 |  |  |  | Network Operation Division
21:00 | 224 | 6217 | 2936 | 9153
21:30 | 221 | 6069 | 2849.5 | 8918.5
22:00 | 218 | 5921 | 2763 | 8684 |  |  |  |  | Page 6 of 7
22:30 | 153 | 5830.5 | 2575 | 8405.5
23:00 | 88 | 5740 | 2387 | 8127
23:30 | 60 | 5613.5 | 2281 | 7894.5
24:00 | 32 | 5487 | 2175 | 7662
9668 MW (19:00 )
7982 MW (12:00 )

## En-Curve
DAILY ENERGY CURVE
Date | 2021-11-24 |  | Energy |  | 194886120
[13 empty] | 2021-11-24 | [5 empty] | QF-LDC-12
TIME | GAS | HVDC | P.GEN(GAS). | P.GEN(HSD) | P.GEN(HFO). | COAL | HYDRO | G.GEN(HSD) | G.GEN(HFO) | TRIPURA | SOLAR | SHORTAGE
0:00 | 3019 | 719 | 2084 | 0 | 1258 | 418 | 79 | 0 | 0 | 85 | 0 | 0
0:30 | 3094 | 700.5 | 2071.5 | 0 | 1174.5 | 375 | 79 | 0 | 0 | 86.5 | 0 | 0 | Date: | 2021-11-24
1:00 | 3169 | 682 | 2059 | 0 | 1091 | 332 | 79 | 0 | 0 | 88 | 0 | 0
1:30 | 3146.5 | 591.5 | 2097.5 | 0 | 897 | 347.5 | 79 | 0 | 0 | 87 | 0 | 0 | [8 empty] | Total Energy | 194.8861 | Total Energy Gen 182.074 MKWHr Energy Not Served 0.000 MKWHr Energy Requirement 182.074 MKWHr
2:00 | 3124 | 501 | 2136 | 0 | 703 | 363 | 79 | 0 | 0 | 86 | 0 | 0 | [8 empty] | Energy not Served | 0
2:30 | 3093 | 500.5 | 2154 | 0 | 662 | 363 | 79 | 0 | 0 | 85 | 0 | 0 | [8 empty] | Energy Requirement | 194.8861
3:00 | 3062 | 500 | 2172 | 0 | 621 | 363 | 79 | 0 | 0 | 84 | 0 | 0
3:30 | 3080.5 | 500.5 | 2169 | 0 | 509 | 363 | 79 | 0 | 0 | 82 | 0 | 0 | [6 empty] | Shortage
4:00 | 3099 | 501 | 2166 | 0 | 397 | 363 | 79 | 0 | 0 | 80 | 0 | 0
4:30 | 3097 | 500.5 | 2120 | 0 | 397 | 363 | 77 | 0 | 0 | 79 | 0 | 0
5:00 | 3095 | 500 | 2074 | 0 | 397 | 363 | 75 | 0 | 0 | 78 | 0 | 0
5:30 | 3076 | 500.5 | 2042 | 0 | 494.5 | 363 | 75 | 0 | 0 | 76 | 0 | 0
6:00 | 3057 | 501 | 2010 | 0 | 592 | 363 | 75 | 0 | 0 | 74 | 0 | 0
6:30 | 3109 | 501 | 1958.5 | 0 | 731.5 | 362.5 | 75 | 0 | 0 | 73 | 4 | 0 |  |  |  |  | Coal
7:00 | 3161 | 501 | 1907 | 0 | 871 | 362 | 75 | 0 | 0 | 72 | 8 | 0
7:30 | 3134.5 | 496.5 | 1902 | 0 | 1133.5 | 346.5 | 69 | 0 | 0 | 74.5 | 19 | 0 |  |  |  | Oil |  |  |  | ,
8:00 | 3108 | 492 | 1897 | 0 | 1396 | 331 | 63 | 0 | 0 | 77 | 30 | 0
8:30 | 3180.5 | 552.5 | 1895 | 0 | 1423 | 341 | 70 | 0 | 0 | 82 | 45 | 0
9:00 | 3253 | 613 | 1893 | 0 | 1450 | 351 | 77 | 0 | 0 | 87 | 60 | 0
9:30 | 3224.5 | 669.5 | 1875.5 | 0 | 1450.5 | 356 | 77.5 | 0 | 0 | 88.5 | 73 | 0
10:00 | 3196 | 726 | 1858 | 0 | 1451 | 361 | 78 | 0 | 0 | 90 | 86 | 0
10:30 | 3187.5 | 726.5 | 1869 | 0 | 1493 | 361 | 77 | 0 | 0 | 93 | 92.5 | 0
11:00 | 3179 | 727 | 1880 | 0 | 1535 | 361 | 76 | 0 | 0 | 96 | 99 | 0
11:30 | 3104 | 726 | 1907 | 0 | 1605.5 | 360.5 | 78.5 | 0 | 0 | 98 | 88 | 0
12:00 | 3029 | 725 | 1934 | 0 | 1676 | 360 | 81 | 0 | 0 | 100 | 77 | 0
12:30 | 3041.5 | 725 | 1864 | 11.5 | 1851.5 | 359.5 | 74 | 0 | 16 | 101 | 76.5 | 0
13:00 | 3054 | 725 | 1794 | 23 | 2027 | 359 | 67 | 0 | 32 | 102 | 76 | 0
13:30 | 3054 | 725 | 1794 | 23 | 2027 | 359 | 67 | 0 | 32 | 102 | 76 | 0
14:00 | 3054 | 725 | 1794 | 23 | 2027 | 359 | 67 | 0 | 32 | 102 | 76 | 0
14:30 | 3088.5 | 724.5 | 1809.5 | 11.5 | 1850.5 | 360 | 73 | 0 | 24 | 101 | 63.5 | 0
15:00 | 3123 | 724 | 1825 | 0 | 1674 | 361 | 79 | 0 | 16 | 100 | 51 | 0
15:30 | 3130 | 724 | 1846.5 | 0 | 1631 | 361 | 79.5 | 0 | 16 | 98.5 | 35.5 | 0
16:00 | 3137 | 724 | 1868 | 0 | 1588 | 361 | 80 | 0 | 16 | 97 | 20 | 0
16:30 | 3147.5 | 724.5 | 1832 | 0 | 1734.5 | 375.5 | 78.5 | 0 | 55.5 | 101.5 | 10 | 0
17:00 | 3158 | 725 | 1796 | 0 | 1881 | 390 | 77 | 0 | 95 | 106 | 0 | 0
17:30 | 3173 | 724.5 | 1921 | 0 | 2360.5 | 404.5 | 77 | 0 | 168.5 | 108 | 0 | 0
18:00 | 3188 | 724 | 2046 | 0 | 2840 | 419 | 77 | 0 | 242 | 110 | 0 | 0
18:30 | 3216.5 | 722 | 2053 | 0 | 2843 | 429 | 75.5 | 0 | 211.5 | 106.5 | 0 | 0
19:00 | 3245 | 720 | 2060 | 0 | 2846 | 439 | 74 | 0 | 181 | 103 | 0 | 0
19:30 | 3354 | 720 | 2183 | 0 | 2577 | 478 | 74 | 0 | 52 | 103 | 0 | 0
20:00 | 3317 | 720 | 2173 | 0 | 2573 | 478 | 69 | 0 | 55 | 102 | 0 | 0
20:30 | 3314 | 720 | 2178.5 | 0 | 2414 | 488 | 69 | 0 | 35.5 | 101 | 0 | 0
21:00 | 3311 | 720 | 2184 | 0 | 2255 | 498 | 69 | 0 | 16 | 100 | 0 | 0
21:30 | 3315 | 720 | 2154 | 0 | 2062 | 488 | 68.5 | 0 | 13 | 98 | 0 | 0
22:00 | 3319 | 720 | 2124 | 0 | 1869 | 478 | 68 | 0 | 10 | 96 | 0 | 0
22:30 | 3217 | 719.5 | 2074.5 | 0 | 1754.5 | 468 | 73.5 | 0 | 5 | 93.5 | 0 | 0
23:00 | 3115 | 719 | 2025 | 0 | 1640 | 458 | 79 | 0 | 0 | 91 | 0 | 0
23:30 | 3067 | 719 | 2054.5 | 0 | 1449 | 438 | 79 | 0 | 0 | 88 | 0 | 0 | Max Temp. in Dhaka |  | 24.7° C | 31.4° C
24:00 | 3019 | 719 | 2084 | 0 | 1258 | 418 | 79 | 0 | 0 | 85 | 0 | 0
Executive Engineer
Network Operation Division
Page 5 of 7
GAS
Oil
HVDC
COAL
HYDRO
SOLAR
Total Energy Gen 182.074 MKWHr Energy Not Served 0.000 MKWHr Energy Requirement 182.074 MKWHr
Note on W13: Author:

## Generation
g | 2021-11-24
Si No | Unit | 1:00 | 2:00 | 3:00 | 4:00 | 5:00 | 6:00 | 7:00 | 8:00 | 9:00 | 10:00 | 11:00 | 12:00 | 13:00 | 14:00 | 15:00 | 16:00 | 17:00 | 18:00 | 18:30 | 19:00 | 19:30 | 20:00 | 21:00 | 22:00 | 23:00 | 24:00 | KWH
1 | Karnaphuli Hydro PP Unit-1, 2 & 3 | 79 | 79 | 79 | 79 | 75 | 75 | 75 | 63 | 77 | 78 | 76 | 81 | 67 | 80 | 79 | 80 | 77 | 77 |  | 74 | 74 | 69 | 69 | 68 | 79 | 79 | 1611491
2 | Karnaphuli Hydro PP Unit-4 & 5
3 | Chattogram TPP-1 | 110 | 110 | 110 | 110 | 110 | 110 | 110 | 110 | 110 | 110 | 110 | 110 | 110 | 110 | 110 | 110 | 110 | 110 |  | 110 | 110 | 110 | 110 | 110 | 110 | 110 | 2600000
4 | Chattogram TPP-2
5 | Raozan 25 MW PP | [12 empty] | 5 | 8 | 8 | 8 | 8 | 15 |  | 17 | 17 | 17 | 8 | 8 | 8 | 0 | 124558
| Teknaf 20MW PP (Solartech) | [6 empty] | 4 | 10 | 15 | 19 | 20 | 20 |  | 16 | 11 | 6 | 0 | [9 empty] | 118800
6 | Sikalbaha 225MW CCPP (Gas)
7 | Sikalbaha 225MW CCPP(Oil)
8
9 | Sikalbaha 150MW GTPP
10 | Sikalbaha 150MW GTPP(Oil)
| Dohazari -Kalaish 100 MW Peaking | [16 empty] | 23 | 51 |  | 51 | 36 | 39 |  |  |  |  | 152687
12 | Hathazari 100 MW peaking PP
| Sikalbaha 105 MW PP (Baraka Sikalbaha) | 105 |  |  |  |  | 10 | 51 | 51 | 51 | 51 | 76 | 105 | 105 | 105 | 68 | 68 | 77 | 105 |  | 105 | 105 | 105 | 105 | 105 | 105 | 105 | 1770574
| Daudkandi 200 MW PP (B.Trac) | [26 empty] | 0
14 | Titas 50 MW Peaking PP
15 | 210 MW Siddhirgonj TPP
16 | Siddhirgonj 2*120 MW GTPP
17 | Siddhirganj 335 MW CCPP | [25 empty] | 0 | 0
18 | Kodda 300 MW PP Unit-2 (Summit) | 60 | 60 | 30 |  |  |  | 12 | 35 | 45 | 45 | 45 | 45 | 100 | 45 | 45 | 45 | 56 | 256 |  | 280 | 230 | 230 | 130 | 130 | 95 | 0 | 2039890
19 | Ashuganj 195MW PP (APSCL-United) | 185 | 185 | 185 | 185 | 185 | 185 | 157 | 157 | 157 | 157 | 162 | 155 | 157 | 157 | 148 | 148 | 150 | 148 |  | 148 | 148 | 148 | 148 | 150 | 130 | 130 | 3880727
20 | Ghorasal TPP (Unit-1&2)
21 | Ghorasal Repowered CCPP:Unit-3 (GT
22 | Ghorasal Repowered CCPP Unit-4
23 | Ghorasal TPP Unit-5 | 185 | 185 | 185 | 185 | 185 | 185 | 185 | 185 | 185 | 185 | 185 | 185 | 190 | 190 | 190 | 190 | 190 | 190 |  | 190 | 190 | 190 | 190 | 190 | 190 | 190 | 4551750
24
25 | Ghorasal 365 MW CCPP Unit-7
26
28 | Ashuganj TPP Unit- 3
29 | Ashuganj TPP Unit- 4
30 | Ashuganj TPP Unit- 5 |  |  |  | 54 | 60 | 60 | 60 | 70 | 80 | 80 | 90 | 90 | 90 | 90 | 90 | 90 | 90 | 90 |  | 90 | 90 | 90 | 90 | 90 | 90 | 90 | 1662988
32 | Ashuganj 50 MW PP | 29 | 29 | 29 | 29 | 29 | 29 | 29 | 29 | 29 | 29 | 29 | 29 | 29 | 29 | 29 | 29 | 29 | 29 |  | 29 | 29 | 29 | 29 | 29 | 29 | 29 | 670320
33 | Ashuganj 225 MW CCPP | 182 | 187 | 186 | 185 | 191 | 182 | 187 | 186 | 183 | 183 | 183 | 200 | 180 | 189 | 214 | 214 | 213 | 210 |  | 210 | 205 | 204 | 202 | 201 | 214 | 182 | 4787000
34 | Ashuganj 450 MW CCPP(South) | 305 | 310 | 305 | 310 | 310 | 300 | 275 | 265 | 275 | 280 | 280 | 275 | 270 | 275 | 265 | 265 | 265 | 290 |  | 295 | 330 | 300 | 295 | 305 | 270 | 275 | 7130000
| Ashuganj 450 MW CCPP(North) | [25 empty] | 0 | 0
35 | Ashuganj 55 MW PP (Precision) | 56 | 56 | 55 | 56 | 56 | 56 | 20 | 50 | 56 | 53 | 51 | 51 | 50 | 49 | 49 | 51 | 54 | 55 |  | 56 | 56 | 56 | 56 | 56 | 56 | 56 | 1269120
36 | Chandpur 150 MW CCPP | 90 | 91 | 89 | 91 | 90 | 88 | 90 | 90 | 89 | 90 | 88 | 90 | 89 | 90 | 91 | 90 | 90 | 89 |  | 88 | 90 | 88 | 90 | 88 | 91 | 90 | 2130640
37 | Tongi 80 MW GTPP
38 | Haripur GTPP
39 | Haripur 412 MW CCPP | 302 | 254 | 284 | 313 | 316 | 309 | 299 | 302 | 298 | 302 | 305 | 300 | 258 | 303 | 307 | 318 | 324 | 317 |  | 322 | 321 | 322 | 321 | 322 | 324 | 324 | 7473150
40 | Meghnaghat 450 MW CCPP(MPL) | 270 | 270 | 270 | 270 | 270 | 270 | 270 | 270 | 270 | 270 | 270 | 270 | 270 | 270 | 270 | 270 | 270 | 270 |  | 270 | 270 | 270 | 270 | 270 | 270 | 270 | 6644250
41 | Haripur 360MW CCPP(HPL) | 107 | 130 | 162 | 185 | 207 | 206 | 155 | 112 | 106 | 109 | 102 | 93 | 89 | 89 | 98 | 107 | 112 | 142 |  | 168 | 188 | 193 | 193 | 192 | 197 | 222 | 3402000
42 | RPCL 210MW CCPP | 155 | 160 | 160 | 161 | 160 | 163 | 161 | 161 | 161 | 155 | 143 | 132 | 134 | 121 | 122 | 152 | 151 | 148 |  | 143 | 147 | 146 | 151 | 151 | 150 | 150 | 3512640
43 | Sutiakhali 50 MW Solar PP | [6 empty] | 3 | 12 | 24 | 35 | 40 | 42 | 38 | 31 | 19 | 7 | 0 | [9 empty] | 253720
44 | Fenchugonj CCPP Phase-1 | 41 | 41 | 41 | 41 | 41 | 41 | 41 | 41 | 41 | 41 | 41 | 42 | 41 | 42 | 42 | 42 | 41 | 42 |  | 42 | 42 | 42 | 42 | 42 | 42 | 42 | 980000
45 | Fenchugonj CCPP Phase-2 | 30 | 30 | 30 | 30 | 30 | 30 | 30 | 30 | 30 | 30 | 30 | 30 | 30 | 30 | 30 | 30 | 30 | 30 |  | 30 | 30 | 30 | 30 | 30 | 30 | 30 | 705000
46 | Shajibazar 330 MW CCPP | 147 | 149 | 149 | 148 | 148 | 147 | 148 | 147 | 150 | 150 | 149 | 150 | 150 | 148 | 149 | 148 | 150 | 149 |  | 149 | 150 | 148 | 148 | 151 | 150 | 150 | 3331000
47 | Shahjibazar GTPP Unit- 8 & 9 | 32 | 32 | 32 | 32 | 32 | 33 | 32 | 32 | 32 | 32 | 32 | 32 | 31 | 30 | 31 | 31 | 33 | 20 |  | 32 | 32 | 33 | 33 | 33 | 32 | 33 | 744096
48 | Shahjibazar 86MW PP (Shahjibazar) | 81 | 81 | 81 | 81 | 20 | 20 | 10 | 78 | 78 | 78 | 81 | 81 | 81 | 78 | 80 | 80 | 80 | 78 |  | 81 | 81 | 81 | 81 | 81 | 81 | 81 | 1736640
| Shahjibazar 100 MW GTPP | 80 | 80 | 80 | 80 | 80 | 80 | 100 | 100 | 100 | 80 | 80 | 60 | 60 | 60 | 60 | 60 | 60 | 60 |  | 60 | 60 | 55 | 56 | 47 | 58 | 59 | 1677091
49 | Shahjibazar 50MW PP (EPL)
50 | Sylhet 225 MW CCPP | 218 | 218 | 185 | 185 | 185 | 185 | 185 | 185 | 212 | 218 | 218 | 218 | 218 | 218 | 218 | 218 | 218 | 218 |  | 218 | 218 | 218 | 218 | 218 | 218 | 218 | 5009300
51 | Sylhet 20 MW GTPP
52 | Sylhet 50MW PP (EPL)
53 | Sylhet 10MW PP (Desh) | 10 | 10 | 10 | 10 | 10 | 10 | 10 | 10 | 10 | 10 | 10 | 10 | 10 | 10 | 10 | 10 | 10 | 10 |  | 10 | 10 | 10 | 10 | 10 | 10 | 10 | 253080
54 | Hobiganj 11MW PP Cofidence-E | 8 | 8 | 5 | 5 | 5 | 5 | 5 | 5 | 5 | 5 | 5 | 5 | 5 | 5 | 5 | 5 | 5 | 11 |  | 11 | 11 | 11 | 11 | 11 | 11 | 11 | 159600
55 | Fenchugonj 51 MW PP (Barakatullah) | 53 | 53 | 53 | 53 | 22 | 22 | 35 | 48 | 48 | 48 | 49 | 50 | 50 | 53 | 49 | 47 | 50 | 53 |  | 53 | 53 | 53 | 53 | 53 | 53 | 53 | 1152000
56 | Shahjahanulla 25 MW PP | 23 | 22 | 22 | 22 | 22 | 22 | 22 | 22 | 22 | 22 | 22 | 22 | 22 | 22 | 22 | 22 | 22 | 24 |  | 24 | 24 | 24 | 24 | 24 | 24 | 23 | 543776
57 | Bibiana-II 341 MW CCPP (Summit) | 295 | 300 | 270 | 280 | 290 | 275 | 285 | 280 | 300 | 275 | 300 | 290 | 300 | 270 | 300 | 310 | 300 | 290 |  | 285 | 320 | 310 | 290 | 270 | 275 | 300 | 7200500
Bibiyana South 400 MW
58 | Nababganj 55 MW PP (Southern power ) | [6 empty] | 17 | 17 | 17 | 17 | 25 | 35 | 35 | 55 | 35 | 17 | 17 | 55 |  | 55 | 55 | 55 | 55 | 55 | 17 | 0 | 629593
59 | Tangail Palli Power Gen 22 MW | [13 empty] | 10 | [11 empty] | 0 | 11760
60 | Barabkunda 22 MW PP (Regent) | 18 | 18 | 18 | 18 | 18 | 18 | 18 | 18 | 18 | 18 | 18 | 18 | 18 | 18 | 18 | 18 | 18 | 18 |  | 18 | 18 | 18 | 18 | 18 | 18 | 18 | 428784
61 | Narshingdi 22 MW PP (Doreen) | 21 | 21 | 21 | 21 | 21 | 21 | 21 | 21 | 21 |  |  | 20 | 20 | 20 | 20 | 20 | 20 | 21 |  | 21 | 21 | 21 | 21 | 21 | 21 | 19 | 460620
62 | Tangail 22 MW PP (Doreen) | 22 | 22 | 22 | 22 | 22 | 22 | 22 | 22 | 22 | 22 | 22 |  | 22 | 22 | 22 | 22 | 22 | 22 |  | 22 | 22 | 22 | 22 | 22 | 22 | 22 | 486072
63 | Impoprt (Tripura) | 88 | 86 | 84 | 80 | 78 | 74 | 72 | 77 | 87 | 90 | 96 | 100 | 102 | 102 | 100 | 97 | 106 | 110 |  | 103 | 103 | 102 | 100 | 96 | 91 | 85 | 2200320
64 | Malancha, Ctg. EPZ (United) | 38 | 39 | 39 | 39 | 39 | 37 | 10 | 4 | 3 | 4 | 3 | 3 | 5 | 4 | 3 | 3 | 3 | 5 |  | 7 | 5 | 5 | 15 | 32 | 36 | 36 | 386400
65 | Feni 22MW PP (Doreen) | 22 | 22 | 22 | 22 | 22 | 22 | 22 | 22 | 22 | 22 | 22 | 22 | 22 | 22 | 22 | 22 | 22 | 22 |  | 22 | 22 | 22 | 22 | 22 | 22 | 22 | 515268
66 | Feni 11 MW PP (Doreen) | 11 | 11 | 11 | 11 | 11 | 11 | 11 | 11 |  |  | 11 | 11 | 11 | 11 | 11 | 11 | 11 | 11 |  | 11 | 11 | 11 | 11 | 11 | 11 | 11 | 221040
67 | Jangalia 33MW PP (Summit) | 33 | 33 | 33 | 33 | 33 | 33 | 33 | 33 | 33 | 31 | 31 | 33 | 33 | 33 | 33 | 33 | 33 | 33 |  | 33 | 33 | 33 | 33 | 33 | 33 | 33 | 808000
68 | Cumilla 25 MW PP (Summit) | 9 | 9 | 9 | 9 | 9 | 9 | 9 | 9 | 9 | 9 | 9 | 9 | 9 | 9 | 9 | 9 | 9 | 9 |  | 9 | 9 | 9 | 9 | 9 | 9 | 9 | 237130
69 | Summit Ashulia | 25 | 25 | 25 | 25 | 25 | 25 | 25 | 25 | 25 | 25 | 25 | 25 | 25 | 25 | 25 | 25 | 25 | 25 |  | 25 | 25 | 25 | 25 | 25 | 25 | 25 | 600000
70 | Summit Madhabdi | 30 | 30 | 30 | 30 | 30 | 30 | 30 | 24 | 24 | 24 | 24 | 18 | 28 | 28 | 28 | 24 | 28 | 18 |  | 20 | 20 | 21 | 21 | 28 | 29 | 29 | 608040
71 | Maona 33 MW PP(Summit) | 30 | 30 | 30 | 30 | 30 | 30 | 30 | 30 | 33 | 33 | 33 | 33 | 33 | 33 | 33 | 33 | 33 | 33 |  | 33 | 33 | 33 | 33 | 33 | 33 | 33 | 829700
72 | Rupganj 33 MW PP(Summit) | 33 | 33 | 33 | 33 | 33 | 33 | 33 | 33 | 33 | 33 | 33 | 33 | 33 | 33 | 25 | 25 | 33 | 33 |  | 33 | 33 | 33 | 33 | 33 | 33 | 33 | 804500
73 | Ghorashal 108MW PP (Regent)
| Feni Lanka Power | [12 empty] | 17 |  |  |  | 52 | 52 |  | 10 | [5 empty] | 0 | 118560
| Chowmuhani 113 MW | [5 empty] | 1 | 27 | 65 | 65 | 65 | 65 | 69 | 115 | 65 | 90 | 105 | 107 | 104 |  | 106 | 116 | 115 | 115 | 65 | 36 | 0 | 1518720
| Manikgonj 162MW PP(MPGL) | 162 | 108 | 108 | 54 | 54 | 75 | 107 | 150 | 162 | 162 | 162 | 162 | 162 | 162 | 162 | 162 | 162 | 162 |  | 162 | 162 | 162 | 162 | 162 | 162 | 162 | 3520800
77 | Siddhirganj 100 PP(Dutch Bangla)
78 | Gazipur 52 MW PP | [7 empty] | 12 | 24 | 24 | 24 | 24 | 31 | 24 | 24 | 24 | 24 | 33 |  | 51 | 33 | 33 | 33 | 8 |  | 0 | 425760
79 | Kodda 150MW PP | [12 empty] | 32 | 16 | 16 | 16 | 64 | 82 |  | 20 | 16 | 16 | 16 | 10 |  | 0 | 281760
80 | Jamalpur 95 MW PP(Powerpac) | [25 empty] | 0 | 0
81 | Jangalia 52 MW PP (Lakdanavi) | [12 empty] | 2 |  |  |  | 8 | 33 |  | 43 | 8 | 8 |  |  |  |  | 117250
| Gazipur 100 MW PP | [16 empty] | 17 | 40 |  | 17 | 17 | 17 |  |  |  | 0 | 115200
| Kaptai 7 MW Solar PP | [6 empty] | 0 | 2 | 2 | 3 | 4 | 4 | 3 | 3 | 2 | 0 | [10 empty] | 23879
| Jodiac Power | 54 | 54 | 54 | 54 | 54 | 54 | 54 | 37 | 35 | 35 | 35 | 35 | 35 | 35 | 42 | 54 | 54 | 54 |  | 54 | 54 | 54 | 54 | 54 | 54 | 54 | 1164423
| Karnaphuli Power Ltd. | 110 | 34 |  |  |  | 15 | 51 | 51 | 51 | 51 | 66 | 92 | 93 | 94 | 94 | 68 | 80 | 104 |  | 110 | 110 | 110 | 110 | 110 | 110 | 110 | 1829709
82 | Madanganj 102 PP(Summit)
83 | Pagla (DPA )
84 | B.Baria (Aggreko) 85MW
85 | Keraniganj 100 MW PP (Powerpac) | [10 empty] | 2 | 24 | 25 | 21 | 25 | 25 | 25 | 24 |  | 24 | 24 | 16 | 24 |  |  | 0 | 241602
86 | Meghnaghat CCPP ( Summit) | 150 | 150 | 150 | 150 | 150 | 150 | 150 | 150 | 150 | 150 | 150 | 150 | 150 | 150 | 150 | 150 | 150 | 150 |  | 150 | 150 | 150 | 150 | 150 | 150 | 150 | 3627811
87 | Meghnaghat 100 MW(IEL)
| Meghnaghat 104 MW PP (OPCL) | 53 |  |  |  |  | 10 | 18 | 64 | 70 | 70 | 84 | 104 | 104 | 104 | 104 | 104 | 104 | 104 |  | 104 | 104 | 104 | 104 | 104 | 104 | 104 | 1843200
88 | Ghorashal 78.5 MW PP(MAX)
90 | Ashuganj 53MW PP (United)
91 | Juldah 100 MW Unit-1 (Acorn) | [12 empty] | 20 |  |  |  | 40 | 70 |  | 30 | 10 | 10 |  |  |  | 0 | 206760
92 | Fenchuganj 44MW (Energyprima)
93 | Ashuganj 51 MW PP (Midland) | 51 | 51 | 51 | 51 | 51 | 51 | 10 | 10 | 10 | 10 | 10 | 10 | 10 | 10 | 10 | 10 | 10 | 10 |  | 25 | 51 | 51 | 51 | 51 | 51 | 51 | 896880
94 | Gagnagar 102 MW PP (Digital Power) | [10 empty] | 3 | 16 | 40 | 82 | 64 | 48 | 75 | 102 |  | 102 | 48 | 48 | 7 |  |  | 0 | 630288
95 | Patenga 50MW PP (Baraka) | [5 empty] | 2 | 18 | 28 | 46 | 46 | 46 | 45 | 45 | 45 | 45 | 45 | 45 | 45 |  | 45 | 45 | 45 | 45 |  |  | 0 | 672480
96 | Chattogram 108 MW PP (ECPV) | [16 empty] | 5 | 12 |  | 5 | 0 |  |  |  |  | 0 | 24000
97 | katpotti 52 MW | [25 empty] | 0 | 0
98 | Bosila 108MW PP(CLC)
99 | Madanganj-55 MW PP(Summit) | [5 empty] | 1 | 15 | 40 | 55 | 55 | 55 | 55 | 55 | 55 | 55 | 55 | 55 | 55 |  | 55 | 55 | 55 | 55 | 55 | 55 | 30 | 943871
100 | Manikganj 55 MW PP (Northern) | [7 empty] | 17 | 17 | 17 | 17 | 55 | 55 | 55 | 55 | 17 | 17 | 55 |  | 55 | 55 | 55 | 55 | 17 | 17 |  | 581113
101 | Kushiara 163 MW CCPP (KP) | 130 | 163 | 163 | 130 | 130 | 130 | 130 | 110 | 130 | 130 | 130 | 163 | 130 | 100 | 130 | 130 | 130 | 163 |  | 163 | 163 | 163 | 163 | 163 | 130 | 130 | 3547227
102 | Sarishabari 3 MW Solar Plant | [6 empty] | 0 | 0 | 1 | 2 | 2 | 2 | 2 | 1 | 1 | 0 | [10 empty] | 10100
103 | Kamalaghat 54 MW PP(Banco Energy) | 54 | 35 | 35 | 35 | 35 | 54 | 54 | 54 | 54 | 54 | 54 | 54 | 54 | 54 | 54 | 54 | 54 | 54 |  | 54 | 54 | 54 | 54 | 54 | 54 | 54 | 1229760
104 | Keranigonj 300 MW PP (APR) | [12 empty] | 23 | [12 empty] | 0 | 44701
105 | Bramhangoan 100 MW PP (Aggreko)
106 | Mymensingh 200 MW PP (United) | 50 | 50 | 32 | 32 | 32 | 37 | 38 | 80 | 80 | 80 | 80 | 80 | 110 | 80 | 80 | 80 | 96 | 141 |  | 130 | 130 | 130 | 80 | 80 | 80 | 40 | 2032800
112 | Aurahati 100MW PP (Aggreko)
114 | Kodda 149 MW PP Unit-1 (Summit) | [7 empty] | 47 | 50 | 50 | 50 |  | 7 | 50 | 47 | 32 | 35 | 88 |  | 101 | 50 | 55 | 33 | 31 | 34 | 20 | 800350
115 | Juldah 100 MW PP Unit-3 (Acorn) | 100 | 100 | 100 | 50 | 50 | 90 | 100 | 100 | 100 | 100 | 100 | 100 | 100 | 100 | 100 | 100 | 100 | 100 |  | 100 | 100 | 100 | 100 | 100 | 100 | 100 | 2300160
116 | Chandpur 200MW (Desh energy) | [7 empty] | 7 | 17 | 17 | 17 | 17 | 67 |  |  |  | 37 | 83 |  | 100 | 100 | 100 | 100 | 17 | 17 | 0 | 722880
117 | Ashuganj 150MW PP (Midland) | [25 empty] | 0 | 0
118 | Bibiyana-III 400 MW CCPP | 342 | 346 | 342 | 325 | 320 | 318 | 386 | 356 | 400 | 406 | 407 | 251 | 342 | 342 | 341 | 340 | 341 | 362 |  | 401 | 401 | 401 | 401 | 400 | 377 | 378 | 8728000
| Jamalpur 115 MW PP (United) | [16 empty] | 3 | 31 |  | 8 | 8 | 8 |  |  |  | 0 | 74400
| Anwara 300 MW PP (United) | 300 | 245 | 245 | 155 | 155 | 190 | 192 | 285 | 286 | 286 | 286 | 286 | 303 | 304 | 304 | 304 | 300 | 300 |  | 300 | 300 | 300 | 300 | 300 | 300 | 300 | 6631527
| Juldah unit-2 (Acorn) | 30 |  |  |  |  | 30 | 60 | 100 | 70 | 70 | 70 | 100 | 100 | 50 | 70 | 70 | 70 | 100 |  | 100 | 100 | 100 | 100 | 100 | 100 | 100 | 1575360
| Anlima Energy Ltd. | [12 empty] | 14 |  |  |  | 14 | 40 |  | 70 | 70 | 70 | 17 |  |  | 0 | 312382
| Bhairob 54.5 MW | 13 | 17 | 17 | 17 | 17 | 17 | 17 | 17 | 17 | 17 | 17 | 17 | 17 | 17 | 17 | 17 | 17 | 17 |  | 17 | 17 | 17 | 17 | 17 | 17 | 17 | 438480
| Spectra Solar Plant Ltd. | [6 empty] | 1 | 4 | 14 | 21 | 24 |  | 25 | 21 | 12 | 5 | 0 | [9 empty] | 130560
| Chandpur 115(Doreen) | [15 empty] | 1 | 12 | 17 | [8 empty] | 17280
120 | Eastern Zone Total | 5217 | 4862 | 4761 | 4606 | 4548 | 4688 | 4827 | 5268 | 5492 | 5469 | 5584 | 5538 | 5913 | 5678 | 5687 | 5626 | 5971 | 6779 | 0 | 6765 | 6628 | 6578 | 6217 | 5921 | 5740 | 5487 | 135885648
121
122
123 | Khulna 60MW
124 | Khulna 115 MW PP (KPCL-1 & 3)
125 | Khulna 115 PP MW (KPCL-2)
126
127 | Khulna (Aggreeco) 55MW
128 | Faridpur 50 MW Peaking PP
Khulna 225 MW CCPP
129 | Rupsha 105 MW PP (Orion rupsha) | [10 empty] | 17 | 17 | 17 | 17 | 17 | 17 | 17 | 85 |  | 105 | 105 | 105 | 105 | 53 |  | 0 | 601920
130
131
132 | United Payra Power Ltd. | [25 empty] | 0 | 0
133 | Bhola Nutan Biddut BD LTD (GAS) | 220 | 216 | 218 | 218 | 180 | 180 | 200 | 202 | 166 | 160 | 161 | 160 | 151 | 161 | 161 | 161 | 141 | 216 |  | 212 | 216 | 216 | 217 | 211 | 220 | 220 | 4604809
Bhola Nutan Biddut BD LTD (OIL)
Barisal 110 MW PP (Summit )
136 | Barisal GT PP Unit-1& 2
137 | Bhola 95 MW PP (Aggreko) | 11 | 11 | 42 | 42 | 42 | 42 | 42 | 42 | 11 | 12 | 12 | 11 | 11 | 11 | 11 | 11 | 13 | 11 |  | 11 | 11 | 12 | 12 | 12 | 11 | 11 | 476852
| Bhola 225 MW CCPP | 94 |  |  |  |  | 15 | 68 | 66 | 50 | 50 | 50 | 50 | 50 | 50 | 50 | 50 | 50 | 50 |  | 50 | 67 | 67 | 67 | 67 | 67 | 68 | 1106000
140 | Bhola 33 MW PP (Venture) | 19 | 16 | 17 | 17 | 16 | 16 | 15 | 15 | 14 | 13 | 14 | 16 | 15 | 16 | 15 | 14 | 17 | 20 |  | 25 | 25 | 26 | 27 | 22 | 25 | 24 | 422800
141 | Noapara 100 MW PP (Bangla Trac) | [25 empty] | 0 | 0
142 | Noapara 40 MW PP (Khanjahan Ali)
143 | Gopalganj 100 MW Peaking PP
144 | Bheramara GTPP Unit-3
145 | Madhumati 100 MW PP
146 | Bheramara HVDC | 682 | 501 | 500 | 501 | 500 | 501 | 501 | 492 | 613 | 726 | 727 | 725 | 725 | 725 | 724 | 724 | 725 | 724 |  | 720 | 720 | 720 | 720 | 720 | 719 | 719 | 15741090
147 | Bheramara 410 MW CCPP | 350 | 410 | 370 | 340 | 340 | 320 | 320 | 300 | 350 | 350 | 350 | 350 | 300 | 300 | 330 | 310 | 310 | 320 |  | 320 | 370 | 370 | 370 | 370 | 200 | 135 | 8313696
148 | Payra 1320 MW | 250 | 280 | 280 | 280 | 280 | 280 | 280 | 250 | 270 | 280 | 280 | 280 | 280 | 280 | 280 | 280 | 310 | 340 |  | 360 | 400 | 400 | 420 | 400 | 380 | 340 | 8303300
149
150 | Barapukuria TPP Unit-1 | 82 | 83 | 83 | 83 | 83 | 83 | 82 | 81 | 81 | 81 | 81 | 80 | 79 | 79 | 81 | 81 | 80 | 79 |  | 79 | 78 | 78 | 78 | 78 | 78 | 78 | 1926981
151 | Barapukuria TPP Unit-2
152 | Barapukuria 275 MW TPP Unit-3
153 | Baghabari 71 MW GTPP
156 | Baghabari 100 MW GTPP
| Baghabari 50 MW Peaking PP | [17 empty] | 25 |  | 25 | [6 empty] | 44128
| Sirajgonj 6.55 MW Solar | [6 empty] | 0 | 1 | 2 | 3 | 4 | 4 | 3 | 3 | 2 | 0 | 0 | [9 empty] | 25560
157 | Sirajgonj 225MW CCPP Unit-1 (Gas)
158 | Sirajgonj 225MW CCPP Unit-1(Oil)
| Sirajgonj 225 MW CCPP Unit-2 (Gas) | 184 | 200 | 196 | 191 | 179 | 173 | 166 | 170 | 200 | 170 | 143 | 175 | 190 | 163 | 170 | 170 | 171 | 173 |  | 173 | 179 | 180 | 174 | 174 | 171 | 165 | 4445536
Sirajgonj 225 MW CCPP Unit-2 (Oil)
159 | Sirajgonj 225MW CCPP Unit-3 (Gas) | [25 empty] | 2 | 600
Sirajgonj 225MW CCPP Unit-3 (Oil)
| Sirajgonj 400 MW CCPP Unit-4 | 361 | 383 | 384 | 377 | 384 | 338 | 386 | 337 | 362 | 357 | 353 | 399 | 293 | 347 | 319 | 344 | 284 | 403 |  | 374 | 414 | 407 | 426 | 379 | 308 | 318 | 8735818
160 | Sirajgonj 400MW CCPP Unit-4 (Oil)
161 | Bera 70 MW Peaking PP
162 | Bogra 22 MW PP (GBB) | 22 | 22 | 22 | 22 | 22 | 22 | 22 | 22 | 22 | 22 | 22 | 22 | 22 | 22 | 22 | 22 | 22 | 22 |  | 22 | 22 | 22 | 22 | 22 | 22 | 22 | 517440
163 | Bogura 20 MW PP (Energyprima)
164 | Ullapara 11 MW PP (Summit) | 8 | 8 | 8 | 8 | 8 | 8 | 8 | 8 | 11 | 11 | 11 | 11 | 11 | 11 | 11 | 11 | 11 | 11 |  | 11 | 11 | 11 | 11 | 11 | 11 | 11 | 227754
165 | Amnura 50 MW PP(Sinha) | [16 empty] | 4 | 27 |  | 27 | 27 | 27 | 27 | 27 | 27 | 27 | 190460
166 | Katakhali 50 MW PP (Northern) | [16 empty] | 8 | 43 | [7 empty] | 0 | 65003
167 | Katakhali 50 MW Peaking PP | [16 empty] | 3 | 16 |  | 16 | [6 empty] | 27962
168 | Santahar 50 MW Peaking PP | [16 empty] | 5 | 35 |  | 36 | [6 empty] | 67700
169 | Natore 52 MW PP (Rajlanka) | [16 empty] | 4 | 12 |  | 8 | 8 | 8 |  |  |  | 0 | 62880
170 | Chapainawabganj 100 MW Peaking PP | [17 empty] | 33 |  | 33 | [5 empty] | 0 | 67296
171 | Baghabari 200 MW PP (Paramount)
| Bagura 113 MW PP (Confidence)-2 | [5 empty] | 6 | 30 | 70 | 70 | 70 | 70 | 70 | 110 | 50 | 35 | 35 | 35 | 69 |  | 113 | 113 | 113 | 113 | 113 | 113 | 35 | 1470720
172 | Confidence Power Bogura Unit-1 113 MW | [6 empty] | 10 | 35 | 35 | 35 | 35 | 35 | 50 | 35 |  |  | 25 | 100 |  | 113 | 113 | 113 | 113 | 70 | 35 | 0 | 901920
173 | Rangpur 20 MW GTPP
175 | Saidpur 20 MW GTPP
176 | Rangpur 113 MW PP (Confidence) | [7 empty] | 34 | 33 | 34 | 34 | 34 | 34 | 34 | 34 | 34 | 34 | 70 |  | 70 | 34 | 34 | 34 | 34 |  | 0 | 623184
177 | Sympa Solar Power 8MW | [6 empty] | 0 | 1 | 2 | 3 | 5 | 5 | 5 | 5 | 4 | 2 | 0 | [9 empty] | 29063
178
178