## Forecast
[5 empty] | Power Grid Company of Bangladesh Ltd. | [10 empty] | QF-LDC-07
|  |  | Report on forecasted generation & Demand of national grid on | [6 empty] | 2019-06-30 | Sunday
|  | Date (day): | 2019-06-30 |  | Sunday
| Probable Maximum |  | Generation : |  | (a) At Day Peak Hour : | 13296 | MW |  |  | (b) At Evening Peak Hour : |  | 14700 | MW
Sl. | [6 empty] | Present | Actual Generation |  | Forecasted Available Gen. on |  | Ev. Peak Gen.Shortage |  | Plants under |  | Probable
No. | Name of the Power Station |  | Fuel | Producer | Installed Capacity |  | Capacity | On | 2019-06-29 | 2019-06-30 | during | for Fuel | for plant. S/D | Shut down (date)/ |  | Start up
[8 empty] | Day Peak | Ev. Peak | Day Peak | Ev. Peak | Limitation | M/C Problem | Remarks |  | Date
[5 empty] | Unit No. X Capacity | MW | MW | MW | MW | MW | MW | MW | MW
1 | Ghorasal ST: Unit-1,2 |  | Gas | PDB | 2*55 | 110 | 85 | 70 | 70 | 70 | 70 |  | 15
| Ghorasal GT: Unit-3 |  | Gas | PDB | 1*210 | 210 | 170 | 137 | 139 | 140 | 140
| Ghorasal GT: Unit-4 |  | Gas | PDB | 1*210 | 210 | 180 | 0 | 0 | 0 | 0 |  |  | Under maint
| Ghorasal ST: Unit-5 |  | Gas | PDB | 1*210 | 210 | 190 | 190 | 190 | 190 | 190
2 | Ghorasal ST: Unit-7 |  | Gas | PDB | 1*243+1*122 | 365 | 365 | 0 | 0 | 0 | 0 |  | 365 | Under maint. |  | 28/06/2019
3 | Ghorashal 78MW (MAX) |  | Gas | QRPP | 2*40 | 78 | 78 | 68 | 68 | 70 | 70 | 8
4 | Ghorashal (Regent) |  | Gas | IPP | 34*3.35 | 108 | 108 | 102 | 104 | 108 | 108
5 | Haripur GT: Unit-1, 2 |  | Gas | SBU, PDB | 2*32 | 64 | 40 | 0 | 0 | 0 | 0 | 40 |  | Gas shortage
6 | Haripur 412 MW CCPP |  | Gas | EGCB | 1*273+1*139 | 412 | 412 | 330 | 345 | 412 | 412 |  |  | FGMO
| Haripur NEPC 110MW |  | HFO | IPP | 8*15 | 110 | 110 | 0 | 13 | 0 | 0 |  |  | Contract expired
7 | Haripur Power CCPP 360MW |  | Gas | IPP | 1*235+1*125 | 360 | 360 | 345 | 347 | 360 | 360
8 | Meghnaghat CCPP 450MW |  | Gas | IPP | 2*150+1*150 | 450 | 450 | 380 | 400 | 450 | 450
9 | Meghnaghat (IEL) |  | HFO | QRPP | 12*8.9 | 100 | 100 | 0 | 93 | 100 | 100
10 | Meghnaghat CCPP(Summit) |  | Gas | IPP | 2*110+1*110 | 305 | 305 | 282 | 232 | 300 | 300
11 | Madanganj 102MW |  | HFO | QRPP | 6*17 | 102 | 100 | 0 | 96 | 100 | 100
12 | Madanganj-55 MW |  | HFO | (IPP) | 3*17.08+1*11.3 | 55 | 55 | 0 | 45 | 55 | 55
13 | Keraniganj (Powerpac) 100MW |  | HFO | QRPP | 8*13.45 | 100 | 100 | 0 | 100 | 100 | 100
14 | Narshingdi (Doreen) |  | Gas | SIPP, REB | 8*2.90 | 22 | 22 | 0 | 22 | 22 | 22
15 | Siddhirgonj ST 210MW |  | Gas | PDB | 1*210 | 210 | 115 | 0 | 0 | 0 | 0 | 115 |  | Gas shortage
16 | Siddhirgonj GT Unit-1& 2 |  | Gas | EGCB | 2*105 | 210 | 210 | 0 | 0 | 90 | 90 | 120 |  | Gas shortage
| Siddhirganj Desh |  | HSD | QRPP | 96*1.2 | 0 | 0 | 0 | 0 | 0 | 0 |  |  | Contract expired
17 | Siddhirganj (Dutch Bangla) |  | HFO | QRPP | 12*8.9 | 100 | 100 | 0 | 74 | 100 | 100
18 | Siddhirganj CCPP-335 MW |  | Gas | EGCB | 1*217 | 217 | 217 | 16 | 0 | 0 | 0 |  |  | Test
| Pagla (DPA ) |  | HSD | QRPP | 100*0.5 | 0 | 0 | 0 | 0 | 0 | 0 |  |  | Contract expired
19 | Gagnagar (Orion) |  | HFO | IPP | 12*8.924 | 102 | 102 | 64 | 93 | 102 | 102
20 | Katpotti 51 MW |  | HFO | IPP | 7*7.9 | 51 | 51 | 47 | 48 | 49 | 49
21 | Banco Energy 54MW |  | HFO | IPP | 3*18 | 54 | 54 | 0 | 54 | 54 | 54
22 | Kodda 149MW |  | HFO | BPDB-RPCL | 9*17.06 | 149 | 149 | 0 | 140 | 149 | 149
23 | Northern 55 MW |  | HFO | IPP | 3*19.3 | 55 | 55 | 18 | 55 | 55 | 55
24 | Southern 55MW |  | HFO | IPP | 3*19.3 | 55 | 55 | 35 | 35 | 55 | 55
25 | Bosila 108MW |  | HFO | IPP | 12*8.775+1*3.5 | 108 | 108 | 72 | 72 | 70 | 70 |  | 38 | Engine problem
26 | Summit Power,(Madhabdi+Ashulia) |  | Gas | SIPP,REB | 3*3.67+4*8.73 | 80 | 80 | 55 | 55 | 58 | 58 |  | 22 | Engine problem
27 | Summit Maona |  | Gas | SIPP,REB | 4*8.73 | 33 | 33 | 33 | 33 | 33 | 33
28 | Summit Rupganj |  | Gas | SIPP,REB | 4*8.73 | 33 | 33 | 33 | 33 | 33 | 33
29 | Gazipur (RPCL) |  | HFO | IPP | 6*8.9 | 52 | 52 | 49 | 50 | 50 | 50
30 | Tongi GT |  | Gas | PDB | 1* 105 | 105 | 105 | 0 | 0 | 0 | 0 | 105 |  | Gas shortage
31 | Summit Gazipur -2 |  | HFO | IPP | 18*17.076 | 300 | 300 | 74 | 300 | 100 | 300
32 | APR Energy , Keranigonj |  | HSD | IPP | 256*1.4 | 300 | 300 | 0 | 0 | 0 | 300
33 | Bramhangoan 100 MW (Aggreko) |  | HSD | IPP | 100 | 100 | 100 | 0 | 10 | 0 | 100
34 | Aggreko Aurahati 100MW |  | HSD | IPP | 0.85*23+0.95*91 | 100 | 100 | 0 | 0 | 0 | 100
35 | Summit Gazipur-1 150MW |  | HFO | IPP | 149 | 149 | 149 | 0 | 149 | 149 | 149
36 | Gazipur 100 MW |  | HFO | RPCL | 100 MW | 105 | 105 | 89 | 105 | 100 | 100
| Dhaka area Total |  |  |  |  | 6039 | 5803 | 2489 | 3570 | 3724 | 4424 | 388 | 440
37 | Chattogram ST-1 (Raozan) |  | Gas | PDB | 1*210 | 210 | 180 | 95 | 100 | 100 | 100 | 80 |  | Gas Shortage
| Chittgong ST-2 (Raozan) |  | Gas | PDB | 1*210 | 210 | 180 | 0 | 0 | 0 | 0 | 180 |  | Gas shortage
38 | Raozan 25 MW (RPCL) |  | HFO | IPP | 3*8.9 | 25 | 25 | 16 | 25 | 25 | 25
39 | Teknaf Solartech 20MW |  | Solar | Teknaf Solartech Energy Ltd. | 20 | 20 | 20 | 20.3 | 0 | 20 | 0
40 | Patenga 50MW |  | HFO | IPP | 8*6.98 | 50 | 50 | 32 | 46 | 46 | 46
41 | Kaptai Hydro: Unit-1,2,3,4, 5 |  | Hydro | PDB | 2*40+3*50 | 230 | 230 | 37 | 35 | 75 | 75 |  | 155 | Low water lavel
42 | Sikalbaha ST 60MW |  | Gas | PDB | 1*60 | 60 | 40 | 0 | 0 | 0 | 0 |  | 40 | Under S/D
43 | Sikalbaha 225MW |  | Gas/HSD | PDB | 1*150+1*175 | 225 | 225 | 205 | 203 | 220 | 225
44 | Sikalbaha Peaking GT |  | Gas/HSD | PDB | 1*150 | 150 | 150 | 130 | 131 | 130 | 130
45 | Sikalbaha (Energis) |  | HFO | RPP | 4*12.5+2*11.9+1*3+1*1.5 | 51 | 51 | 16 | 24 | 32 | 33 |  | 18 | Engine problem
46 | Baraka Sikalbaha PL |  | HFO | IPP | 105 MW | 105 | 105 | 17 | 35 | 105 | 105
47 | Hathazari peaking |  | HFO | PDB | 11*8.9 | 98 | 98 | 0 | 84 | 85 | 85
48 | Dohazari Peaking |  | HFO | PDB | 6*17 | 102 | 102 | 0 | 51 | 68 | 68
49 | Juldah (Acorn) |  | HFO | QRPP | 8*13.45 | 100 | 100 | 10 | 50 | 100 | 100
50 | Juldah 100 MW Unit-3 |  | HFO | IPP | 0 | 100 | 100 | 90 | 100 | 100 | 100
51 | Barabkunda (Regent) |  | Gas | SIPP, PDB | 8*2.90 | 22 | 22 | 16 | 19 | 21 | 21
* | Malancha, Ctg. EPZ (United) |  | Gas |  | 5*8.73+3*9.34 |  | 0 | 2 | 29 | 10 | 20
52 | Chattogram ECPV 108 MW |  | HFO | IPP | 16*7 | 108 | 108 | 75 | 95 | 100 | 100
| Kaptai Solar |  | Solar | PDB | 7.4 MW | 0 | 0 | 5.2 | 0 | 3 | 0
| Anwara United |  | HFO | United Group | 300 MW | 0 | 0 | 10 | 240 | 300 | 300
| Chattogram area Total |  |  |  |  | 1866 | 1786 | 776.5 | 1267 | 1540 | 1533 | 260 | 213
53 | Ashuganj ST: Unit- 3 |  | Gas | APSCL | 1*150 | 150 | 135 | 100 | 120 | 125 | 125 | 10
| Ashuganj ST: Unit- 4 |  | Gas | APSCL | 1*150 | 150 | 129 | 0 | 0 | 0 | 0 | 129 |  | Gas shortage
| Ashuganj ST: Unit- 5 |  | Gas | APSCL | 1*150 | 150 | 134 | 0 | 0 | 0 | 0 | 134 |  | Gas shortage
54 | Ashuganj CCPP 225 MW |  | Gas | APSCL | 1*142+1*75 | 221 | 221 | 186 | 185 | 221 | 221
55 | Ashuganj CCPP(North) |  | Gas | APSCL | 1*360 | 360 | 360 | 360 | 310 | 360 | 360
56 | Ashuganj CCPP(South) |  | Gas | APSCL | 1*360 | 360 | 360 | 310 | 95 | 360 | 360
57 | Ashuganj Engines TSK |  | Gas | APSCL | 14*3.968 | 53 | 45 | 0 | 0 | 0 | 0 |  | 45 | Gas Line problem.
58 | Ashuganj (Precision) 55MW |  | Gas | RPP | 15*4 | 55 | 55 | 54 | 55 | 55 | 55
59 | Ashuganj (United) 53MW |  | Gas | QRPP | 14*4 | 53 | 53 | 0 | 0 | 0 | 0 |  |  | Contract expired
60 | Ashuganj 195MW Modular |  | Gas | IPP | 20*9.73+1*16 | 195 | 195 | 110 | 196 | 190 | 190 | 5 |  | Gas shortage
61 | Ashuganj (Midland) 51MW |  | Gas | IPP | 6*9.34 | 51 | 51 | 35 | 35 | 40 | 40 |  | 11 | Engine problem
62 | Midland 150MW |  | HFO | IPP | 23*7.015 | 150 | 150 | 50 | 147 | 150 | 150
63 | B.Baria (Aggreko) 85MW |  | Gas | QRPP | 86*1.10 | 85 | 85 | 0 | 0 | 0 | 0 |  |  | Contract expired
64 | Daudkandi Peaking 52MW |  | HFO | PDB | 6*8.92 | 52 | 52 | 0 | 41 | 0 | 50
65 | Chandpur CCPP |  | Gas | PDB | 1*106+1*57 | 163 | 163 | 125 | 142 | 140 | 140
66 | Chandpur Desh 200MW |  | HFO | IPP | 0 | 200 | 200 | 105 | 176 | 200 | 200
67 | Feni (Doreen) 22MW |  | Gas | SIPP, PDB | 8*2.90 | 22 | 22 | 19 | 21 | 22 | 22
68 | Feni, Mohipal (Doreen) |  | Gas | SIPP, REB | 4*2.90 | 11 | 11 | 5 | 11 | 11 | 11
** | Tripura |  |  | Imported power | 0 | 160 | 160 | 106 | 134 | 152 | 190
69 | Jangalia (Summit) 33MW |  | Gas | SIPP, PDB | 4*8.73 | 33 | 33 | 33 | 33 | 33 | 33
70 | Lakdhanvi 52 MW |  | HFO | IPP | 6*8.92 | 52 | 52 | 8 | 52 | 52 | 52
71 | Summit Cumilla 25MW |  | Gas | SIPP, PDB | 3*3.67+2*6.97 | 25 | 25 | 18 | 21 | 20 | 20
72 | Daudkandi bangla trak |  | HSD | IPP | 154*1.4 | 200 | 200 | 0 | 0 | 0 | 200
| Cumilla Area Total |  |  |  |  | 2951 | 2891 | 1624 | 1774 | 2131 | 2419 | 278 | 56
73 | Mymensingh RPCL 210MW |  | Gas | IPP | 4*35+1*70 | 210 | 202 | 146 | 148 | 150 | 150 |  | 52 | GT-1 Under maint.
74 | Tangail (Doreen) 22MW |  | Gas | SIPP, PDB | 8*2.90 | 22 | 22 | 20 | 22 | 22 | 22
75 | Jamalpur 95MW |  | HFO | IPP | 12*8.924 | 95 | 95 | 85 | 84 | 85 | 85 |  | 10 | Engine problem
76 | Sarishabari (Solar) |  | Solar | IPP | 1*3 | 3 | 3 | 2.1 | 0 | 2 | 0
77 | United Mymensingh PPL |  | HFO | IPP | 200 | 200 | 200 | 7 | 190 | 200 | 200
78 | United Jamalpur PPL |  | HFO | IPP | 115 MW | 115 | 115 | 86 | 86 | 100 | 100 |  | 15 | Engine problem
| Mymensingh Area Total |  |  |  |  | 645 | 637 | 346.1 | 530 | 559 | 557 | 0 | 62
79 | Fenchugonj CCPP-1 |  | Gas | PDB | 2*32+1*33 | 97 | 70 | 54 | 53 | 54 | 54
80 | Fenchugonj CCPP-2 |  | Gas | PDB | !F71 | 104 | 90 | 57 | 57 | 70 | 70
81 | Kushiara 163 MW CCPP GT |  | Gas | IPP | 1*109+1*54 | 163 | 163 | 0 | 0 | 163 | 163
82 | Shajibazar 330 MW |  | Gas | PDB | 3*110 | 330 | 330 | 187 | 184 | 150 | 150 |  |  | GT-1 Under maint
83 | Fenchugonj (Barakatullah) 51MW |  | Gas | RPP | 19*2.90 | 51 | 51 | 50 | 50 | 51 | 51
84 | Fenchuganj (EPL) 44MW |  | Gas | RPP | 12*3.3+5*2 | 44 | 44 | 43 | 46 | 44 | 44
85 | Hobiganj 11MW |  | Gas | SIPP, REB | 4*2.90 | 11 | 11 | 11 | 11 | 11 | 11
86 | Shahjibazar GT: Unit- 8, 9 |  | Gas | PDB | 2*35 | 70 | 66 | 32 | 61 | 66 | 66 |  |  | FGMO
87 | Shahjibazar 86MW |  | Gas | RPP | 32*2.90 | 86 | 86 | 78 | 80 | 86 | 86
88 | Shahjibazar (EPL) 50MW |  | Gas | RPP | 27*2.0 | 50 | 50 | 44 | 46 | 46 | 46
89 | Sylhet GT 150 MW |  | Gas | PDB | 1*142 | 142 | 142 | 0 | 109 | 120 | 130
90 | Sylhet GT 20 MW |  | Gas | PDB | 1*20 | 20 | 20 | 0 | 0 | 0 | 19
91 | Sylhet (EPL) 50MW |  | Gas | RPP | 27*2 | 50 | 50 | 43 | 48 | 47 | 47
92 | Shahjahanulla 25 MW |  | Gas | SIPP, REB | 3*9.34 | 25 | 25 | 16 | 24 | 25 | 25
93 | Summit Bibiana- 2 |  | Gas | IPP | 1*222+1*119 | 341 | 341 | 310 | 300 | 341 | 341
| Bibiyana-3 285 MW |  | Gas | PDB | 285 MW | 0 | 0 | 252 | 293 | 285 | 285 |  |  | On test
94 | Sylhet (Desh) 10MW |  | Gas | RPP | 6*1.95 | 10 | 10 | 10 | 10 | 10 | 10
| Sylhet Area Total |  |  |  |  | 1594 | 1549 | 1187 | 1372 | 1569 | 1598 | 0 | 0
95 | Bheramara GT-1,2,3 |  | HSD | PDB | 3*20 | 60 | 46 | 0 | 32 | 0 | 46
** | Bheramara (HVDC ) |  | 0 | Imported power | 2*500 | 1000 | 1000 | 927 | 918 | 930 | 930
| Khulna (KPCL-1 & 3) |  | HFO | IPP | 19*6.5 | 0 | 0 | 0 | 0 | 0 | 0 |  |  | Contract expired
96 | Khulna (KPCL-2) |  | HFO | QRPP | 7*17 | 115 | 115 | 115 | 115 | 115 | 115
97 | Faridpur Peaking |  | HFO | PDB | 8*6.89 | 54 | 54 | 0 | 42 | 0 | 40
98 | Khulna CCPP 225MW |  | HSD | NWPGCL | 1*150+1*75 | 230 | 230 | 0 | 0 | 0 | 0
99 | Gopalganj Peaking |  | HFO | PDB | 16*6.98 | 109 | 109 | 0 | 62 | 0 | 60
100 | Bheramara 360 MW |  | Gas | NWPGCL | 1*278+1*132 | 410 | 410 | 0 | 0 | 0 | 0 |  | 410 | Under maint.
101 | Noapara (KZA) 40MW |  | HFO | QRPP | 5*8.5 | 40 | 40 | 0 | 0 | 40 | 40
| Khulna (Aggreeco) 55MW |  | HSD | QRPP | 71*0.85 | 0 | 0 | 0 | 0 | 0 | 0 |  |  | Contract Expired
102 | Bangla Trak Noapara |  | HSD | IPP | 70*1.4 | 100 | 100 | 0 | 100 | 0 | 100
103 | Labon Chora 105 MW |  | HFO | IPP | 6*18.445 | 105 | 105 | 17 | 105 | 105 | 105
104 | Madhumati Power Plant |  | HFO | IPP | 100 MW | 105 | 105 | 88 | 87 | 105 | 105
| Khulna Area Total |  |  |  |  | 2328 | 2314 | 1147 | 1461 | 1295 | 1541 | 0 | 410
105 | Summit Barisal 110 MW |  | HFO | IPP | 7*17.076 | 110 | 110 | 0 | 110 | 110 | 110
106 | Barisal GT: Unit-1, 2 |  | HSD | PDB | 2*20 | 40 | 30 | 0 | 0 | 0 | 26
107 | Bhola (Venture) 33MW |  | Gas | RPP | 1*34.50 | 33 | 33 | 26 | 38 | 33 | 33
108 | Bhola CCPP 194MW |  | Gas | PDB | 2*63+1*68 | 194 | 194 | 172 | 172 | 172 | 172
109 | Bhola Aggreko 95MW |  | Gas | QRPP | 96*1.10 | 95 | 95 | 93 | 97 | 95 | 95
| Barisal Area Total |  |  |  |  | 472 | 462 | 291 | 417 | 410 | 436 | 0 | 0
110 | Baghabari GT 71MW |  | Gas | PDB | 1*71 | 71 | 71 | 55 | 60 | 60 | 60
| Baghabari GT 100MW |  | Gas | PDB | 1*100 | 100 | 100 | 0 | 0 | 0 | 0 |  | 100 | Under maint.
111 | Baghabari Peaking 50MW |  | HFO | PDB | 6*8.9 | 52 | 52 | 0 | 50 | 50 | 50
112 | Bera Peaking |  | HFO | PDB | 9*8.29 | 71 | 71 | 0 | 32 | 0 | 35
113 | Amnura 50MW |  | HFO | QRPP | 7*7.79 | 50 | 50 | 12 | 40 | 40 | 40 |  | 10 | Engine problem
114 | Katakhali (Northern) |  | HFO | QRPP | 6*8.9 | 50 | 50 | 0 | 43 | 32 | 43 |  | 7 | Engine problem
115 | Katakhali Peaking |  | HFO | PDB | 6*8.7 | 50 | 50 | 0 | 37 | 40 | 47
116 | Sirajgonj Unit-1 225MW |  | Gas/HSD | NWPGCL | 1*150+1*75 | 210 | 210 | 160 | 193 | 220 | 220 |  |  | FGMO
117 | Sirajgonj Unit-2 225MW |  | Gas/HSD | NWPGCL | 1*150+1*75 | 220 | 220 | 183 | 190 | 220 | 220 |  |  | FGMO
118 | Sirajgonj Unit-3 225MW |  | Gas/HSD | NWPGCL | 1*141 | 220 | 220 | 175 | 204 | 220 | 220 |  |  | FGMO
119 | Sirajgonj Unit-4 414 MW(Gas) |  | Gas | SNWPGCL | 1*282+1*132 | 414 | 414 | 380 | 408 | 414 | 414
120 | Santahar Peaking |  | HFO | PDB | 6*8.7 | 50 | 50 | 0 | 35 | 0 | 36
121 | Bogra (GBB) |  | Gas | RPP | 6*4 | 22 | 22 | 22 | 22 | 22 | 22
122 | Bogra (EPL) |  | Gas | RPP | 5*3.3+5*2 | 20 | 10 | 13 | 14 | 14 | 14
123 | Ullapara (Summit) |  | Gas | SIPP, REB | 4*2.90 | 11 | 11 | 8 | 11 | 11 | 11
124 | Rajlanka 52 MW |  | HFO | IPP | 52 | 52 | 52 | 0 | 50 | 52 | 52
125 | Chapainawabganj-100 MW |  | HFO | PDB | 104 | 104 | 104 | 24 | 95 | 100 | 100
126 | Paramount Baghabari |  | HSD | IPP | 200 MW | 200 | 200 | 0 | 0 | 200 | 200
127 | Confidence Bogura-2 (CPBL) |  | HFO | IPP | 113 MW | 113 | 113 | 108 | 108 | 100 | 100
| Rajshahi Area Total |  |  |  |  | 2080 | 2070 | 1140 | 1592 | 1795 | 1884 | 0 | 117
128 | Barapukuria Unit-1 |  | Coal | PDB | 1*125 | 125 | 85 | 0 | 0 | 0 | 0 |  | 85 | Under overhauling
| Barapukuria Unit-2 |  | Coal | PDB | 1*125 | 125 | 85 | 0 | 0 | 0 | 0 |  |  | Under maint.
129 | Barapukuria Unit-3 |  | Coal | PDB | 1*275 | 274 | 274 | 250 | 202 | 250 | 250
130 | Rangpur GT |  | HSD | PDB | 1*20 | 20 | 20 | 0 | 18 | 0 | 17
131 | Saidpur GT |  | HSD | PDB | 1*20 | 20 | 20 | 0 | 18 | 0 | 18
| Confidence Rangpur |  | HFO | IPP | 113 MW | 0 | 0 | 6 | 13 | 23 | 23
| Rangpur Area Total |  |  |  |  | 564 | 484 | 256 | 251 | 273 | 308 | 0 | 85
| Total |  |  |  |  | 18539 | 17996 | 9256.6 | 12234 | 13296 | 14700 | 926 | 1383
| Usable load at Substation end after deducting Auxiliary use & Transmission loss | [6 empty] | 8757.2248 | 11574 | 12578.7072 | 13906.9642
A. |  | 2019-06-29 | (Yesterday) |  |  |  |  | Saturday
1 | Highest Generation : |  |  | 12234 | MW at | 21:00 | hrs | 11 Evening Peak Hour : | [5 empty] | 21:00 | hrs.
2 | Minimum Generation : |  |  | 7903.1 | MW at | 8:00 | hrs | 12 Max. Demand (Generation end) at evening peak hour : | [5 empty] | 12234 | MW
3 | Day peak Generation : |  |  | 9256.6 | MW at | 12:00 | hrs | 13 Max. Demand (Substation end) at evening peak hour : | [5 empty] | 11574 | MW
4 | Evening peak Generation : |  |  | 12234 | MW at | 21:00 | hrs | 14 Load Shed (Substation end) at evening peak hour : | [5 empty] | 0 | MW
5 | Total Energy Generation : |  | 239.0196 | MKWHr | By Solar | 0.18394 | MKWHr | 15. Area wise Demand (S/S end), Supply (S/S end) & | [5 empty] | 16 Hourly Load Shed during
| By Gas: | 145.4146 | MKWHr |  | By Oil: | 61.9626 | MKWHr | Load Shed (S/S end) at Evening peak hour in MW : | [5 empty] | Evening Peak hours :
| By Coal: | 5.8854 | MKWHr |  | By Hydro: | 0.85682 | MKWHr | Area | Demand | Supply |  | Loadshed |  | Time |  | Loadshed
6 | Generation Shortfall : |  | For Fuel Limitation = |  |  | 926 | MW | Dhaka | 4331 | 4331 |  | 0
|  |  | For Plants S/D or M/C prob = |  |  | 1383 | MW | Chittagong | 1096 | 1096 |  | 0 |  | 18:00 |  | 0
|  |  | Total = |  |  | 2309 | MW | Khulna | 1324 | 1324 |  | 0 |  | 18:30 |  | 0
7 | Total Gas Supplied : |  |  | 1308.8 | MMCFD |  |  | Rajshahi | 1262 | 1262 |  | 0 |  | 19:00 |  | 0
8 | Fuel Cost : | i) Gas : | Taka | 97529150.658 | ii) Oil : | Taka | 411491656.89 | Comilla | 1064 | 1064 |  | 0 |  | 19:30 |  | 0
|  | iii) Coal : | Taka | 22717644 | Total | Taka | 531738451.548 | Mymensingh | 958 | 958 |  | 0 |  | 20:00 |  | 0
9 | Power flow through E-W Interconnectors : |  |  |  | i) Energy | 0.8435 | MKWHr. | Sylhet | 497 | 497 |  | 0 |  | 21:00 |  | 0
| ii) During Peak Demand : |  |  | -260 | MW (E to W) at | 21:00 | hrs | Barisal | 349 | 349 |  | 0 |  | 22:00 |  | 0
| iii) Maximum : |  |  | -280 | MW at | 22:00 | hrs | Rangpur | 693 | 693 |  | 0 |  | 23:00 |  | 0
10 | Maximum Temperature in Dhaka was |  |  |  | 34.8° C |  |  | Total | 11574 | 11574 |  | 0
B. |  | 2019-06-30 | (Today) |  |  |  | Sunday |  |  | Probable max. temperature in Dhaka |  |  | 36.8° C
Forecast
1 | Maximum Demand* Evening (Generation end) |  |  |  | 12500 | MW |  | 6 Total Load Shed forecast (Substation end) : |  |  |  |  | 0 | MW
2 | Maximum Generation (Generation end) |  |  |  | 14700 | MW |  | 7 Area wise Load Shed forecast (Substation end) :
3 | Maximum Demand* Day (Generation end) |  |  |  | 10200 | MW
4 | Reserve(Generation end) |  |  |  | 2200 | MW |  | Dhaka | Chittagong | Khulna | Rajshahi | Comilla | Mymensingh | Sylhet | Barisal | Rangpur
5 | Total Energy Generation |  |  |  | 244.2166 | MKWHr |  | MW | MW | MW | MW | MW | MW | MW | MW | MW
6 | Actual Minimum Generation up to 8:00 hrs. |  |  |  | 8642.6 | MW at | 7:00 | 0 | 0 | 0 | 0 | 0 | 0 | 0 | 0 | 0
* Import Through HVDC C/B Interconnector : |  |  |  |  | i) Energy | 22.1607 | MKWHr. | ii) HVDC Flow at Peak Time |  | 918 | MW at | 21:00 | hrs.
* Import Through Comilla C/B Interconnector : |  |  |  |  | i) Energy | 2.5555 | MKWHr. | iii) Maximum HVDC Flow : |  | 928 | MW at | 10:00 | hrs.
*Cost for HVDC, Tripura & Solar energy is not usually included in the total fuel cost.
Water Level of Kaptai Lake at 06:00 hr (ft): |  |  |  |  | (a) Yesterday : | 77.47 |  | (b) Today: | 77.78 |  | (c) Rule Curve: |  | 83.73
.
|  |  |  | Sub Divisional Engineer | [6 empty] | Executive Engineer
|  |  |  | Network Operation Division | [6 empty] | Network Operation Division

## YesterdayGen
2019-06-29
Plant Name | Ghorasal ST: Unit-1,2 | Ghorasal GT: Unit-3 | Ghorasal GT: Unit-4 | Ghorasal ST: Unit-5 | Ghorasal ST: Unit-7 | Ghorashal (Regent) | Ghorashal 78MW (MAX) | Haripur 412 MW CCPP | Haripur Power CCPP 360MW | Haripur NEPC 110MW | Haripur GT: Unit-1, 2 | Meghnaghat CCPP 450MW | Meghnaghat CCPP(Summit) | Meghnaghat (IEL) | Madanganj 102MW | Madanganj-55 MW | Siddhirganj CCPP-335 MW | Siddhirgonj ST 210MW | Siddhirgonj GT Unit-1& 2 | Siddhirganj Desh | Siddhirganj (Dutch Bangla) | Gagnagar (Orion) | Kodda 149MW | Keraniganj (Powerpac) 100MW | Bosila 108MW | Pagla (DPA ) | Katpotti 51 MW | Banco Energy 54MW | Northern 55 MW | Southern 55MW | Narshingdi (Doreen) | Summit Ashulia | Summit Madhabdi | Summit Maona | Summit Rupganj | Gazipur (RPCL) | Tongi GT | Kaptai Unit-1, 2 & 3 | Kaptai Unit-4 & 5 | Chattogram ST-1 (Raozan) | Chittgong ST-2 (Raozan) | Raozan 25 MW (RPCL) | Sikalbaha 225MW (Gas) | Sikalbaha 225MW (Oil) | Sikalbaha GT 150MW (Gas) | Sikalbaha GT 150MW (Oil) | Sikalbaha ST 60MW | Sikalbaha (Energis) | Hathazari peaking | Dohazari Peaking | Juldah (Acorn) | Chattogram ECPV 108 MW | Patenga 50MW | Barabkunda (Regent) | Malancha, Ctg. EPZ (United) | Ashuganj ST: Unit- 3 | Ashuganj ST: Unit- 4 | Ashuganj ST: Unit- 5 | Ashuganj CCPP(North) | Ashuganj CCPP(South) | Ashuganj CCPP 225 MW | Ashuganj 195MW Modular | Chandpur CCPP | Ashuganj Engines TSK | Ashuganj (Precision) 55MW | Ashuganj (United) 53MW | Ashuganj (Midland) 51MW | B.Baria (Aggreko) 85MW | Daudkandi Peaking 52MW | Lakdhanvi 52 MW | Feni (Doreen) 22MW | Feni, Mohipal (Doreen) | Jangalia (Summit) 33MW | Summit Cumilla 25MW | Tripura | Mymensingh RPCL 210MW | Jamalpur 95MW | Tangail (Doreen) 22MW | Sarishabari (Solar) | Fenchugonj CCPP-1 | Fenchugonj CCPP-2 | Fenchugonj (Barakatullah) 51MW | Fenchuganj (EPL) 44MW | Kushiara 163 MW CCPP GT | Shajibazar 330 MW | Shahjibazar GT: Unit- 8, 9 | Shahjibazar 86MW | Shahjibazar (EPL) 50MW | Sylhet GT 150 MW | Sylhet GT 20 MW | Sylhet (EPL) 50MW | Sylhet (Desh) 10MW | Summit Bibiana- 2 | Shahjahanulla 25 MW | Hobiganj 11MW | Daudkandi bangla trak | Summit Gazipur -2 | APR Energy , Keranigonj | Bramhangoan 100 MW (Aggreko) | United Mymensingh PPL | Aggreko Aurahati 100MW | Summit Gazipur-1 150MW | Teknaf Solartech 20MW | Juldah 100 MW Unit-3 | Chandpur Desh 200MW | Midland 150MW | Bibiyana-3 285 MW | United Jamalpur PPL | Gazipur 100 MW | Baraka Sikalbaha PL | Kaptai Solar | Anwara United | EasternBlank | Bheramara (HVDC ) | Bheramara GT-1,2,3 | Bheramara 360 MW | Khulna (KPCL-1 & 3) | Khulna (KPCL-2) | Khulna CCPP 225MW | Khulna 60MW | Khulna (Aggreeco) 55MW | Faridpur Peaking | Gopalganj Peaking | Noapara (KZA) 40MW | Bhola CCPP 194MW | Bhola (Venture) 33MW | Summit Barisal 110 MW | Barisal GT: Unit-1, 2 | Baghabari GT 100MW | Baghabari GT 71MW | Baghabari Peaking 50MW | Bera Peaking | Chapainawabganj-100 MW | Amnura 50MW | Katakhali (Northern) | Katakhali Peaking | Rajlanka 52 MW | Santahar Peaking | Bogra (GBB) | Bogra (EPL) | Ullapara (Summit) | Barapukuria Unit-1 | Barapukuria Unit-2 | Barapukuria Unit-3 | Rangpur GT | Saidpur GT | Sirajgonj Unit-1 225MW (Gas) | Sirajgonj Unit-1 225MW (Oil) | Sirajgonj Unit-2 225MW (Gas) | Sirajgonj Unit-2 225MW (Oil) | Bhola Aggreko 95MW | Bangla Trak Noapara | Sirajgonj Unit-3 225 MW(Gas) | Sirajgonj Unit-3 225 MW(Oil) | Sirajgonj Unit-4 414 MW(Gas) | Labon Chora 105 MW | Paramount Baghabari | Confidence Bogura-2 (CPBL) | Madhumati Power Plant | Confidence Rangpur | WesternBlank | Eastern Grid Total | Western Grid Total | Total (MW) | Gas (Public) | HVDC | Gas (Private) | Oil (Private) | Coal | Hydro | Oil (Public) | Tripura | Solar | Shortage | Water Level
1:00 | 70 | 0 | 0 | 190 | 0 | 105 | 50 | 325 | 320 | 55 | 0 | 390 | 273 | 100 | 15 | 30 | 5 | 0 | 60 | 0 | 0 | 50 | 62 | 0 | 74 | 0 | 42 | 54 | 55 | 35 | 19 | 25 | 32 | 33 | 33 | 50 | 0 | 37 | 0 | 100 | 0 | 25 | 206 | 0 | 120 | 0 | 0 | 16 | 8 | 51 | 50 | 90 | 47 | 18 | 42 | 0 | 0 | 0 | 0 | 305 | 183 | 185 | 90 | 0 | 56 | 0 | 35 | 0 | 0 | 52 | 22 | 11 | 25 | 20 | 168 | 153 | 85 | 22 | 0 | 54 | 57 | 50 | 47 | 0 | 176 | 64 | 83 | 46 | 85 | 0 | 48 | 10 | 310 | 24 | 11 | 0 | 0 | 0 | 0 | 80 | 0 | 85 | 0 | 100 | 200 | 150 | 250 | 88 | 89 | 34 | 0 | 234 |  | 927 | 0 | 0 | 0 | 99 | 0 | 0 | 0 | 0 | 0 | 40 | 172 | 31 | 110 | 0 | 0 | 60 | 0 | 0 | 85 | 40 | 43 | 0 | 50 | 34 | 22 | 14 | 11 | 0 | 0 | 250 | 0 | 0 | 22 | 0 | 181 | 0 | 96 | 95 | 208 | 0 | 370 | 71 | 0 | 108 | 88 | 6 |  | 7149 | 3233 | 10382 | 3442 | 927 | 2310 | 3008 | 250 | 37 | 240 | 168 | 0 | 0 | 77.47
2:00 | 70 | 0 | 0 | 190 | 0 | 105 | 50 | 324 | 320 | 0 | 0 | 390 | 287 | 65 | 15 | 0 | 5 | 0 | 60 | 0 | 0 | 7 | 62 | 0 | 74 | 0 | 47 | 54 | 55 | 17 | 19 | 25 | 28 | 33 | 33 | 50 | 0 | 38 | 0 | 95 | 0 | 25 | 211 | 0 | 121 | 0 | 0 | 16 | 8 | 0 | 10 | 90 | 47 | 18 | 42 | 0 | 0 | 0 | 15 | 310 | 194 | 185 | 90 | 0 | 56 | 0 | 35 | 0 | 0 | 52 | 22 | 8 | 25 | 20 | 166 | 153 | 85 | 22 | 0 | 54 | 57 | 50 | 40 | 0 | 176 | 64 | 83 | 46 | 0 | 0 | 48 | 10 | 285 | 24 | 11 | 0 | 0 | 0 | 0 | 80 | 0 | 74 | 0 | 100 | 200 | 150 | 250 | 87 | 88 | 34 | 0 | 234 |  | 926 | 0 | 0 | 0 | 99 | 0 | 0 | 0 | 0 | 0 | 40 | 172 | 31 | 64 | 0 | 0 | 60 | 0 | 0 | 85 | 40 | 0 | 0 | 50 | 28 | 22 | 14 | 11 | 0 | 0 | 250 | 0 | 0 | 49 | 0 | 174 | 0 | 97 | 0 | 206 | 0 | 370 | 71 | 0 | 108 | 88 | 6 |  | 6789 | 3061 | 9850 | 3399 | 926 | 2279 | 2609 | 250 | 38 | 183 | 166 | 0 | 0 | 77.47
3:00 | 70 | 0 | 0 | 190 | 0 | 102 | 50 | 336 | 320 | 0 | 0 | 390 | 292 | 7 | 0 | 0 | 4 | 0 | 60 | 0 | 0 | 7 | 32 | 0 | 74 | 0 | 47 | 35 | 18 | 17 | 19 | 25 | 28 | 33 | 33 | 16 | 0 | 39 | 0 | 95 | 0 | 25 | 213 | 0 | 123 | 0 | 0 | 16 | 8 | 0 | 10 | 90 | 47 | 18 | 42 | 0 | 0 | 0 | 20 | 250 | 193 | 190 | 90 | 0 | 56 | 0 | 35 | 0 | 0 | 52 | 22 | 0 | 25 | 20 | 162 | 151 | 85 | 22 | 0 | 54 | 57 | 50 | 40 | 0 | 176 | 64 | 83 | 46 | 0 | 0 | 48 | 10 | 315 | 24 | 11 | 0 | 0 | 0 | 0 | 45 | 0 | 15 | 0 | 100 | 200 | 150 | 250 | 86 | 88 | 34 | 0 | 234 |  | 927 | 0 | 0 | 0 | 74 | 0 | 0 | 0 | 0 | 0 | 8 | 172 | 30 | 48 | 0 | 0 | 60 | 0 | 0 | 48 | 40 | 0 | 0 | 50 | 0 | 22 | 14 | 11 | 0 | 0 | 250 | 0 | 0 | 160 | 0 | 189 | 0 | 96 | 0 | 199 | 0 | 370 | 71 | 0 | 108 | 88 | 6 |  | 6484 | 3041 | 9525 | 3467 | 927 | 2309 | 2283 | 250 | 39 | 88 | 162 | 0 | 0 | 77.47
4:00 | 70 | 0 | 0 | 190 | 0 | 102 | 50 | 337 | 320 | 0 | 0 | 390 | 264 | 7 | 0 | 0 | 4 | 0 | 60 | 0 | 0 | 7 | 32 | 0 | 74 | 0 | 47 | 17 | 18 | 17 | 19 | 25 | 28 | 33 | 33 | 16 | 0 | 40 | 0 | 95 | 0 | 25 | 203 | 0 | 120 | 0 | 0 | 16 | 0 | 0 | 10 | 89 | 47 | 18 | 42 | 0 | 0 | 0 | 40 | 250 | 189 | 108 | 90 | 0 | 56 | 0 | 35 | 0 | 0 | 52 | 22 | 0 | 25 | 20 | 152 | 153 | 85 | 22 | 0 | 54 | 57 | 50 | 40 | 0 | 175 | 64 | 83 | 46 | 0 | 0 | 48 | 10 | 315 | 24 | 11 | 0 | 0 | 0 | 0 | 45 | 0 | 0 | 0 | 100 | 200 | 150 | 250 | 87 | 89 | 34 | 0 | 234 |  | 927 | 0 | 0 | 0 | 66 | 0 | 0 | 0 | 0 | 0 | 8 | 172 | 29 | 48 | 0 | 0 | 60 | 0 | 0 | 48 | 12 | 0 | 0 | 42 | 0 | 22 | 14 | 8 | 0 | 0 | 250 | 0 | 0 | 160 | 0 | 189 | 0 | 97 | 0 | 199 | 0 | 370 | 70 | 0 | 108 | 88 | 6 |  | 6330 | 2993 | 9323 | 3469 | 927 | 2227 | 2178 | 250 | 40 | 80 | 152 | 0 | 0 | 77.47
5:00 | 70 | 0 | 0 | 190 | 0 | 102 | 50 | 330 | 320 | 0 | 0 | 390 | 242 | 0 | 0 | 0 | 4 | 0 | 60 | 0 | 0 | 0 | 0 | 0 | 74 | 0 | 47 | 17 | 18 | 0 | 19 | 25 | 28 | 33 | 33 | 16 | 0 | 40 | 0 | 95 | 0 | 25 | 204 | 0 | 125 | 0 | 0 | 16 | 0 | 0 | 10 | 83 | 47 | 16 | 42 | 0 | 0 | 0 | 40 | 250 | 181 | 108 | 90 | 0 | 55 | 0 | 35 | 0 | 0 | 52 | 22 | 8 | 25 | 20 | 152 | 153 | 85 | 22 | 0 | 54 | 57 | 50 | 40 | 0 | 175 | 64 | 83 | 46 | 0 | 0 | 48 | 10 | 300 | 24 | 11 | 0 | 0 | 0 | 0 | 7 | 0 | 0 | 0 | 100 | 200 | 100 | 251 | 88 | 89 | 34 | 0 | 234 |  | 927 | 0 | 0 | 0 | 66 | 0 | 0 | 0 | 0 | 0 | 8 | 172 | 27 | 16 | 0 | 0 | 60 | 0 | 0 | 48 | 12 | 0 | 0 | 25 | 0 | 22 | 14 | 8 | 0 | 0 | 250 | 0 | 0 | 170 | 0 | 184 | 0 | 95 | 0 | 202 | 0 | 370 | 70 | 0 | 108 | 88 | 6 |  | 6134 | 2948 | 9082 | 3475 | 927 | 2207 | 1983 | 250 | 40 | 48 | 152 | 0 | 0 | 77.47
6:00 | 70 | 0 | 0 | 190 | 0 | 102 | 50 | 327 | 320 | 0 | 0 | 390 | 272 | 0 | 0 | 0 | 5 | 0 | 60 | 0 | 0 | 0 | 0 | 0 | 8 | 0 | 47 | 0 | 18 | 0 | 19 | 25 | 28 | 33 | 33 | 0 | 0 | 40 | 0 | 95 | 0 | 8 | 205 | 0 | 120 | 0 | 0 | 16 | 0 | 0 | 10 | 44 | 47 | 16 | 42 | 15 | 0 | 0 | 95 | 250 | 181 | 108 | 90 | 0 | 55 | 0 | 35 | 0 | 0 | 8 | 22 | 8 | 25 | 20 | 138 | 153 | 8 | 22 | 0.1 | 54 | 57 | 50 | 40 | 0 | 174 | 20 | 30 | 46 | 0 | 0 | 48 | 10 | 285 | 24 | 0 | 0 | 0 | 0 | 0 | 7 | 0 | 0 | 1.7 | 100 | 50 | 0 | 251 | 78 | 36 | 17 | 0.2 | 230 |  | 927 | 0 | 0 | 0 | 66 | 0 | 0 | 0 | 0 | 0 | 0 | 172 | 23 | 0 | 0 | 0 | 60 | 0 | 0 | 24 | 12 | 0 | 0 | 0 | 0 | 22 | 14 | 8 | 0 | 0 | 250 | 0 | 0 | 155 | 0 | 177 | 0 | 98 | 0 | 203 | 0 | 370 | 17 | 0 | 17 | 19 | 6 |  | 5482 | 2640 | 8122 | 3462 | 927 | 2138 | 1141 | 250 | 40 | 24 | 138 | 2 | 0 | 77.47
7:00 | 70 | 0 | 0 | 190 | 0 | 102 | 50 | 327 | 282 | 0 | 0 | 350 | 283 | 0 | 0 | 0 | 5 | 0 | 35 | 0 | 0 | 0 | 0 | 0 | 8 | 0 | 47 | 0 | 18 | 0 | 19 | 25 | 28 | 33 | 33 | 0 | 0 | 40 | 0 | 95 | 0 | 8 | 205 | 0 | 123 | 0 | 0 | 16 | 0 | 0 | 10 | 43 | 47 | 16 | 42 | 60 | 0 | 0 | 155 | 250 | 183 | 108 | 90 | 0 | 56 | 0 | 35 | 0 | 0 | 8 | 22 | 8 | 25 | 20 | 122 | 152 | 8 | 22 | 0.5 | 54 | 57 | 14 | 10 | 0 | 176 | 34 | 30 | 46 | 0 | 0 | 12 | 10 | 300 | 24 | 0 | 0 | 0 | 0 | 0 | 7 | 0 | 0 | 5.8 | 100 | 52 | 0 | 249 | 38 | 36 | 17 | 0.3 | 230 |  | 927 | 0 | 0 | 0 | 99 | 0 | 0 | 0 | 0 | 0 | 0 | 172 | 23 | 0 | 0 | 0 | 60 | 0 | 0 | 24 | 12 | 0 | 0 | 0 | 0 | 5 | 5 | 8 | 0 | 0 | 250 | 0 | 0 | 158 | 0 | 154 | 0 | 52 | 0 | 184 | 0 | 340 | 17 | 0 | 17 | 17 | 6 |  | 5376.6 | 2530 | 7906.6 | 3521 | 927 | 1872 | 1144 | 250 | 40 | 24 | 122 | 6.6 | 0 | 77.47
8:00 | 70 | 0 | 0 | 190 | 0 | 102 | 50 | 330 | 282 | 0 | 0 | 350 | 305 | 0 | 0 | 0 | 5 | 0 | 36 | 0 | 0 | 0 | 0 | 0 | 8 | 0 | 47 | 0 | 18 | 0 | 19 | 25 | 28 | 33 | 33 | 0 | 0 | 41 | 0 | 100 | 0 | 8 | 208 | 0 | 126 | 0 | 0 | 16 | 0 | 0 | 10 | 42 | 0 | 16 | 13 | 75 | 0 | 0 | 220 | 250 | 203 | 110 | 90 | 0 | 56 | 0 | 35 | 0 | 0 | 8 | 22 | 8 | 33 | 15 | 94 | 151 | 8 | 22 | 0.4 | 54 | 57 | 14 | 10 | 0 | 125 | 32 | 30 | 46 | 0 | 0 | 12 | 10 | 310 | 16 | 11 | 0 | 0 | 0 | 0 | 7 | 0 | 0 | 2.6 | 100 | 52 | 0 | 251 | 30 | 34 | 17 | 1.1 | 233 |  | 927 | 0 | 0 | 0 | 115 | 0 | 0 | 0 | 0 | 0 | 0 | 172 | 18 | 0 | 0 | 0 | 60 | 0 | 0 | 24 | 12 | 0 | 0 | 0 | 0 | 5 | 5 | 8 | 0 | 0 | 250 | 0 | 0 | 161 | 0 | 153 | 0 | 53 | 0 | 177 | 0 | 340 | 17 | 0 | 17 | 17 | 6 |  | 5366.1 | 2537 | 7903.1 | 3585 | 927 | 1851 | 1127 | 250 | 41 | 24 | 94 | 4.1 | 0 | 77.64
9:00 | 70 | 0 | 0 | 190 | 0 | 102 | 60 | 353 | 350 | 0 | 0 | 380 | 290 | 0 | 0 | 0 | 9 | 0 | 36 | 0 | 0 | 0 | 0 | 0 | 59 | 0 | 47 | 0 | 18 | 0 | 19 | 25 | 28 | 33 | 33 | 0 | 0 | 42 | 0 | 100 | 0 | 8 | 223 | 0 | 130 | 0 | 0 | 16 | 0 | 0 | 10 | 40 | 0 | 16 | 4 | 95 | 0 | 0 | 250 | 250 | 193 | 110 | 90 | 0 | 55 | 0 | 35 | 0 | 0 | 8 | 22 | 3 | 33 | 20 | 94 | 148 | 8 | 20 | 0.9 | 54 | 57 | 47 | 30 | 0 | 94 | 32 | 80 | 46 | 0 | 0 | 46 | 10 | 325 | 16 | 11 | 0 | 0 | 0 | 0 | 7 | 0 | 0 | 14.6 | 100 | 52 | 0 | 298 | 48 | 70 | 17 | 2 | 109 |  | 927 | 0 | 0 | 0 | 115 | 0 | 0 | 0 | 0 | 0 | 0 | 172 | 13 | 0 | 0 | 0 | 60 | 0 | 0 | 24 | 12 | 0 | 0 | 0 | 0 | 22 | 8 | 8 | 0 | 0 | 250 | 0 | 0 | 172 | 0 | 177 | 0 | 95 | 0 | 177 | 0 | 380 | 17 | 0 | 45 | 67 | 6 |  | 5691.5 | 2747 | 8438.5 | 3717 | 927 | 2198 | 1169 | 250 | 42 | 24 | 94 | 17.5 | 0 | 77.64
10:00 | 70 | 0 | 0 | 190 | 0 | 103 | 69 | 352 | 347 | 0 | 0 | 380 | 290 | 0 | 0 | 0 | 6 | 0 | 36 | 0 | 0 | 16 | 0 | 0 | 70 | 0 | 48 | 0 | 18 | 13 | 0 | 25 | 28 | 33 | 33 | 18 | 0 | 40 | 0 | 95 | 0 | 13 | 206 | 0 | 130 | 0 | 0 | 16 | 0 | 0 | 10 | 56 | 0 | 16 | 2 | 100 | 0 | 0 | 280 | 320 | 197 | 110 | 90 | 0 | 55 | 0 | 35 | 0 | 0 | 8 | 19 | 3 | 33 | 12 | 104 | 149 | 24 | 20 | 1.8 | 54 | 57 | 47 | 43 | 0 | 95 | 32 | 79 | 44 | 0 | 0 | 44 | 10 | 330 | 16 | 11 | 0 | 0 | 0 | 0 | 7 | 0 | 0 | 18.7 | 100 | 75 | 47 | 295 | 85 | 89 | 17 | 2 | 10 |  | 928 | 0 | 0 | 0 | 115 | 0 | 0 | 0 | 0 | 0 | 0 | 172 | 17 | 0 | 0 | 0 | 55 | 0 | 0 | 24 | 12 | 0 | 0 | 0 | 0 | 22 | 13 | 8 | 0 | 0 | 250 | 0 | 0 | 172 | 0 | 196 | 0 | 95 | 0 | 176 | 0 | 416 | 17 | 0 | 108 | 88 | 6 |  | 5897.5 | 2890 | 8787.5 | 3782 | 928 | 2261 | 1376 | 250 | 40 | 24 | 104 | 22.5 | 0 | 0
11:00 | 70 | 87 | 0 | 190 | 0 | 103 | 68 | 335 | 346 | 0 | 0 | 380 | 280 | 0 | 0 | 0 | 6 | 0 | 35 | 0 | 0 | 40 | 0 | 0 | 72 | 0 | 41 | 0 | 18 | 35 | 0 | 25 | 30 | 33 | 33 | 49 | 0 | 38 | 0 | 95 | 0 | 16 | 206 | 0 | 130 | 0 | 0 | 16 | 0 | 0 | 10 | 75 | 14 | 16 | 2 | 100 | 0 | 0 | 320 | 320 | 191 | 110 | 90 | 0 | 54 | 0 | 35 | 0 | 0 | 8 | 19 | 5 | 33 | 15 | 104 | 147 | 78 | 0 | 2 | 54 | 57 | 47 | 43 | 0 | 186 | 32 | 79 | 44 | 0 | 0 | 42 | 10 | 315 | 16 | 11 | 0 | 0 | 0 | 0 | 7 | 0 | 0 | 19.5 | 100 | 105 | 50 | 250 | 83 | 89 | 17 | 5.4 | 10 |  | 927 | 0 | 0 | 0 | 115 | 0 | 0 | 0 | 0 | 0 | 0 | 172 | 19 | 0 | 0 | 0 | 55 | 0 | 0 | 24 | 12 | 0 | 0 | 0 | 0 | 22 | 13 | 8 | 0 | 0 | 250 | 0 | 0 | 182 | 0 | 189 | 0 | 94 | 0 | 174 | 0 | 380 | 17 | 0 | 108 | 87 | 6 |  | 6196.9 | 2854 | 9050.9 | 3917 | 927 | 2206 | 1558 | 250 | 38 | 24 | 104 | 26.9 | 0 | 77.65
12:00 | 70 | 137 | 0 | 190 | 0 | 102 | 68 | 330 | 345 | 0 | 0 | 380 | 282 | 0 | 0 | 0 | 16 | 0 | 0 | 0 | 0 | 64 | 0 | 0 | 72 | 0 | 47 | 0 | 18 | 35 | 0 | 25 | 30 | 33 | 33 | 49 | 0 | 37 | 0 | 95 | 0 | 16 | 205 | 0 | 130 | 0 | 0 | 16 | 0 | 0 | 10 | 75 | 32 | 16 | 2 | 100 | 0 | 0 | 360 | 310 | 186 | 110 | 125 | 0 | 54 | 0 | 35 | 0 | 0 | 8 | 19 | 5 | 33 | 18 | 106 | 146 | 85 | 20 | 2.1 | 54 | 57 | 50 | 43 | 0 | 187 | 32 | 78 | 44 | 0 | 0 | 43 | 10 | 310 | 16 | 11 | 0 | 74 | 0 | 0 | 7 | 0 | 0 | 20.3 | 90 | 105 | 50 | 252 | 86 | 89 | 17 | 5.2 | 10 |  | 927 | 0 | 0 | 0 | 115 | 0 | 0 | 0 | 0 | 0 | 0 | 172 | 26 | 0 | 0 | 0 | 55 | 0 | 0 | 24 | 12 | 0 | 0 | 0 | 0 | 22 | 13 | 8 | 0 | 0 | 250 | 0 | 0 | 160 | 0 | 183 | 0 | 93 | 0 | 175 | 0 | 380 | 17 | 0 | 108 | 88 | 6 |  | 6422.6 | 2834 | 9256.6 | 3994 | 927 | 2208 | 1683 | 250 | 37 | 24 | 106 | 27.6 | 0 | 77.65
13:00 | 74 | 138 | 0 | 190 | 0 | 103 | 67 | 348 | 342 | 0 | 0 | 420 | 300 | 0 | 0 | 0 | 35 | 0 | 0 | 0 | 0 | 64 | 0 | 0 | 72 | 0 | 48 | 0 | 18 | 35 | 19 | 25 | 30 | 33 | 33 | 49 | 0 | 0 | 34 | 95 | 0 | 16 | 218 | 0 | 130 | 0 | 0 | 16 | 0 | 0 | 10 | 76 | 35 | 16 | 2 | 100 | 0 | 0 | 350 | 240 | 208 | 110 | 142 | 0 | 55 | 0 | 35 | 0 | 0 | 8 | 19 | 5 | 33 | 20 | 118 | 144 | 85 | 20 | 2 | 54 | 57 | 53 | 43 | 0 | 197 | 32 | 80 | 44 | 0 | 0 | 45 | 10 | 320 | 16 | 11 | 0 | 95 | 0 | 0 | 7 | 0 | 95 | 10.8 | 90 | 105 | 65 | 290 | 86 | 89 | 17 | 4 | 10 |  | 927 | 0 | 0 | 0 | 115 | 0 | 0 | 0 | 0 | 0 | 0 | 172 | 26 | 0 | 0 | 0 | 55 | 0 | 0 | 24 | 12 | 0 | 0 | 0 | 0 | 22 | 13 | 8 | 0 | 0 | 250 | 0 | 0 | 169 | 0 | 192 | 0 | 98 | 0 | 193 | 0 | 390 | 53 | 0 | 108 | 87 | 6 |  | 6710.8 | 2920 | 9630.8 | 4111 | 927 | 2278 | 1872 | 250 | 34 | 24 | 118 | 16.8 | 0 | 77.48
14:00 | 70 | 145 | 0 | 190 | 0 | 103 | 66 | 355 | 338 | 0 | 0 | 350 | 285 | 0 | 0 | 0 | 35 | 0 | 0 | 0 | 0 | 64 | 0 | 0 | 72 | 0 | 47 | 0 | 18 | 35 | 19 | 25 | 30 | 33 | 33 | 49 | 0 | 0 | 34 | 95 | 0 | 16 | 209 | 0 | 130 | 0 | 0 | 16 | 0 | 0 | 10 | 84 | 39 | 16 | 4 | 100 | 0 | 0 | 330 | 235 | 201 | 110 | 142 | 0 | 54 | 0 | 35 | 0 | 0 | 8 | 18 | 5 | 33 | 20 | 140 | 146 | 85 | 22 | 1.9 | 53 | 57 | 53 | 43 | 0 | 188 | 31 | 82 | 43 | 0 | 0 | 44 | 10 | 330 | 16 | 11 | 0 | 95 | 0 | 0 | 7 | 0 | 155 | 7.13 | 100 | 130 | 120 | 287 | 86 | 89 | 17 | 5.22 | 61 |  | 927 | 0 | 0 | 0 | 115 | 0 | 0 | 0 | 0 | 0 | 0 | 172 | 27 | 0 | 0 | 0 | 55 | 0 | 0 | 24 | 12 | 0 | 0 | 0 | 0 | 22 | 13 | 8 | 0 | 0 | 250 | 0 | 0 | 176 | 0 | 197 | 0 | 92 | 0 | 176 | 0 | 400 | 53 | 0 | 108 | 87 | 6 |  | 6821.25 | 2920 | 9741.25 | 4064 | 927 | 2219 | 2069 | 250 | 34 | 24 | 140 | 14.25 | 0 | 77.48
15:00 | 70 | 139 | 0 | 190 | 0 | 102 | 66 | 367 | 339 | 13 | 0 | 350 | 280 | 1 | 0 | 0 | 35 | 0 | 0 | 0 | 3 | 64 | 32 | 0 | 72 | 0 | 47 | 20 | 18 | 35 | 19 | 25 | 30 | 33 | 33 | 10 | 0 | 0 | 35 | 95 | 0 | 16 | 204 | 0 | 130 | 0 | 0 | 16 | 0 | 0 | 10 | 88 | 45 | 16 | 2 | 100 | 0 | 0 | 310 | 235 | 184 | 110 | 143 | 0 | 53 | 0 | 35 | 0 | 0 | 30 | 16 | 11 | 33 | 20 | 128 | 144 | 85 | 22 | 1.5 | 53 | 57 | 50 | 43 | 0 | 185 | 32 | 82 | 43 | 87 | 0 | 46 | 10 | 330 | 16 | 11 | 0 | 97 | 0 | 0 | 25 | 0 | 155 | 15.35 | 100 | 175 | 137 | 287 | 85 | 89 | 17 | 4.23 | 90 |  | 919 | 0 | 0 | 0 | 115 | 0 | 0 | 0 | 0 | 0 | 24 | 172 | 27 | 0 | 0 | 0 | 55 | 0 | 0 | 24 | 12 | 8 | 0 | 8 | 0 | 22 | 13 | 8 | 0 | 0 | 250 | 0 | 0 | 190 | 0 | 197 | 0 | 95 | 0 | 175 | 0 | 408 | 70 | 0 | 108 | 87 | 6 |  | 7032.08 | 2993 | 10025.08 | 4129 | 919 | 2226 | 2261 | 250 | 35 | 56 | 128 | 21.08 | 0 | 77.48
16:00 | 70 | 139 | 0 | 190 | 0 | 102 | 66 | 376 | 284 | 13 | 0 | 350 | 290 | 24 | 0 | 11 | 35 | 0 | 0 | 0 | 24 | 64 | 48 | 10 | 72 | 0 | 42 | 54 | 56 | 35 | 19 | 25 | 30 | 33 | 33 | 44 | 0 | 0 | 36 | 95 | 0 | 16 | 211 | 0 | 132 | 0 | 0 | 16 | 0 | 0 | 10 | 88 | 46 | 16 | 2 | 100 | 0 | 0 | 335 | 239 | 205 | 110 | 142 | 0 | 53 | 0 | 35 | 0 | 0 | 52 | 19 | 11 | 33 | 20 | 142 | 144 | 82 | 22 | 0.7 | 53 | 57 | 11 | 43 | 0 | 186 | 59 | 10 | 43 | 122 | 0 | 46 | 10 | 300 | 24 | 11 | 0 | 95 | 0 | 0 | 40 | 0 | 154 | 3.04 | 100 | 190 | 143 | 200 | 85 | 89 | 17 | 2.12 | 111 |  | 919 | 0 | 0 | 0 | 66 | 0 | 0 | 0 | 0 | 0 | 24 | 172 | 24 | 0 | 0 | 0 | 55 | 0 | 0 | 24 | 30 | 16 | 0 | 25 | 0 | 22 | 13 | 8 | 0 | 0 | 250 | 0 | 0 | 186 | 0 | 184 | 0 | 95 | 0 | 163 | 0 | 350 | 105 | 0 | 108 | 87 | 6 |  | 7155.86 | 2932 | 10087.86 | 4154 | 919 | 1969 | 2540 | 250 | 36 | 72 | 142 | 5.86 | 0 | 77.49
17:00 | 70 | 139 | 0 | 190 | 0 | 102 | 66 | 344 | 284 | 13 | 0 | 350 | 286 | 24 | 0 | 15 | 35 | 0 | 0 | 0 | 24 | 64 | 48 | 10 | 72 | 0 | 45 | 54 | 56 | 35 | 19 | 25 | 30 | 33 | 33 | 50 | 0 | 0 | 35 | 95 | 0 | 25 | 209 | 0 | 130 | 0 | 0 | 16 | 0 | 0 | 10 | 92 | 46 | 18 | 8 | 100 | 0 | 0 | 325 | 235 | 201 | 110 | 142 | 0 | 54 | 0 | 35 | 0 | 0 | 52 | 19 | 11 | 33 | 20 | 146 | 144 | 78 | 22 | 0.5 | 53 | 57 | 11 | 10 | 0 | 187 | 59 | 10 | 10 | 119 | 0 | 12 | 10 | 325 | 24 | 11 | 0 | 70 | 0 | 0 | 40 | 0 | 154 | 2.51 | 100 | 120 | 50 | 200 | 85 | 89 | 17 | 1.104 | 116 |  | 918 | 0 | 0 | 0 | 32 | 0 | 0 | 0 | 0 | 14 | 0 | 173 | 21 | 0 | 0 | 0 | 55 | 0 | 0 | 24 | 40 | 16 | 0 | 25 | 0 | 22 | 13 | 8 | 0 | 0 | 250 | 0 | 0 | 197 | 0 | 194 | 0 | 96 | 0 | 207 | 0 | 350 | 105 | 0 | 108 | 87 | 6 |  | 6870.114 | 2961 | 9831.114 | 4166 | 918 | 1899 | 2327 | 250 | 35 | 86 | 146 | 4.114 | 0 | 77.49
18:00 | 70 | 139 | 0 | 190 | 0 | 17 | 66 | 340 | 280 | 13 | 0 | 350 | 285 | 24 | 0 | 15 | 35 | 0 | 0 | 0 | 24 | 64 | 48 | 10 | 72 | 0 | 48 | 54 | 55 | 35 | 0 | 25 | 30 | 33 | 33 | 50 | 0 | 0 | 35 | 95 | 0 | 25 | 213 | 0 | 130 | 0 | 0 | 24 | 0 | 0 | 10 | 95 | 46 | 19 | 2 | 90 | 0 | 0 | 310 | 73 | 192 | 117 | 140 | 0 | 54 | 0 | 35 | 0 | 0 | 52 | 20 | 0 | 33 | 21 | 150 | 144 | 85 | 22 | 0.1 | 53 | 57 | 11 | 10 | 0 | 186 | 59 | 10 | 10 | 114 | 0 | 13 | 10 | 325 | 24 | 11 | 0 | 47 | 0 | 0 | 40 | 0 | 154 | 0.56 | 100 | 120 | 50 | 200 | 86 | 105 | 17 | 0.13 | 116 |  | 918 | 0 | 0 | 0 | 49 | 0 | 0 | 0 | 26 | 30 | 0 | 172 | 25 | 16 | 0 | 0 | 55 | 0 | 10 | 45 | 40 | 16 | 0 | 25 | 0 | 22 | 14 | 8 | 0 | 0 | 250 | 0 | 0 | 196 | 0 | 193 | 0 | 70 | 0 | 206 | 0 | 300 | 53 | 0 | 108 | 88 | 9 |  | 6565.79 | 2944 | 9509.79 | 3931 | 918 | 1741 | 2325 | 250 | 35 | 159 | 150 | 0.79 | 0 | 77.49
18:30 | 0 | 0 | 0 | 0 | 0 | 0 | 0 | 0 | 0 | 0 | 0 | 0 | 0 | 0 | 0 | 0 | 0 | 0 | 0 | 0 | 0 | 0 | 0 | 0 | 0 | 0 | 0 | 0 | 0 | 0 | 0 | 0 | 0 | 0 | 0 | 0 | 0 | 0 | 0 | 0 | 0 | 0 | 0 | 0 | 0 | 0 | 0 | 0 | 0 | 0 | 0 | 0 | 0 | 0 | 0 | 0 | 0 | 0 | 0 | 0 | 0 | 0 | 0 | 0 | 0 | 0 | 0 | 0 | 0 | 0 | 0 | 0 | 0 | 0 | 0 | 0 | 0 | 0 | 0 | 0 | 0 | 0 | 0 | 0 | 0 | 0 | 0 | 0 | 0 | 0 | 0 | 0 | 0 | 0 | 0 | 0 | 0 | 0 | 0 | 0 | 0 | 0 | 0 | 0 | 0 | 0 | 0 | 0 | 0 | 0 | 0 | 0 |  | 0 | 0 | 0 | 0 | 0 | 0 | 0 | 0 | 0 | 0 | 0 | 0 | 0 | 0 | 0 | 0 | 0 | 0 | 0 | 0 | 0 | 0 | 0 | 0 | 0 | 0 | 0 | 0 | 0 | 0 | 0 | 0 | 0 | 0 | 0 | 0 | 0 | 0 | 0 | 0 | 0 | 0 | 0 | 0 | 0 | 0 | 0 |  | 0 | 0 | 0 | 0 | 0 | 0 | 0 | 0 | 0 | 0 | 0 | 0 | 0 | 0
19:00 | 70 | 139 | 0 | 190 | 0 | 53 | 67 | 339 | 295 | 40 | 0 | 350 | 286 | 28 | 13 | 15 | 35 | 0 | 0 | 0 | 26 | 84 | 120 | 37 | 72 | 0 | 48 | 54 | 55 | 35 | 0 | 25 | 12 | 33 | 33 | 50 | 0 | 0 | 35 | 95 | 0 | 25 | 207 | 0 | 130 | 0 | 0 | 24 | 12 | 39 | 50 | 95 | 46 | 19 | 5 | 80 | 0 | 0 | 330 | 103 | 200 | 108 | 142 | 0 | 54 | 0 | 35 | 0 | 37 | 52 | 20 | 5 | 33 | 21 | 192 | 146 | 81 | 22 | 0 | 53 | 57 | 12 | 20 | 0 | 196 | 61 | 70 | 10 | 122 | 0 | 47 | 10 | 315 | 24 | 0 | 0 | 51 | 0 | 0 | 93 | 0 | 154 | 0 | 100 | 145 | 31 | 249 | 86 | 105 | 35 | 0 | 195 |  | 919 | 16 | 0 | 0 | 107 | 0 | 0 | 0 | 30 | 35 | 0 | 172 | 31 | 110 | 0 | 0 | 55 | 50 | 33 | 93 | 40 | 25 | 37 | 50 | 36 | 22 | 14 | 11 | 0 | 0 | 250 | 17 | 17 | 193 | 0 | 190 | 0 | 44 | 24 | 203 | 0 | 350 | 105 | 0 | 108 | 88 | 12 |  | 7288 | 3487 | 10775 | 4015 | 919 | 1912 | 2880 | 250 | 35 | 572 | 192 | 0 | 0 | 77.5
19:30 | 70 | 139 | 0 | 190 | 0 | 100 | 67 | 329 | 344 | 70 | 0 | 350 | 255 | 50 | 50 | 48 | 35 | 0 | 0 | 0 | 50 | 93 | 140 | 100 | 73 | 0 | 48 | 54 | 55 | 35 | 22 | 25 | 22 | 33 | 33 | 50 | 0 | 0 | 35 | 95 | 0 | 25 | 204 | 0 | 130 | 0 | 0 | 24 | 60 | 68 | 50 | 95 | 46 | 19 | 8 | 80 | 0 | 0 | 310 | 103 | 184 | 108 | 135 | 0 | 54 | 0 | 35 | 0 | 50 | 52 | 21 | 5 | 33 | 21 | 174 | 150 | 76 | 22 | 0 | 53 | 57 | 47 | 45 | 0 | 184 | 63 | 80 | 45 | 108 | 0 | 47 | 10 | 275 | 24 | 0 | 100 | 200 | 108 | 70 | 150 | 0 | 154 | 0 | 100 | 176 | 125 | 249 | 86 | 105 | 35 | 0 | 228 |  | 919 | 16 | 0 | 0 | 115 | 0 | 0 | 0 | 30 | 75 | 0 | 172 | 34 | 110 | 0 | 0 | 55 | 50 | 32 | 95 | 40 | 32 | 37 | 50 | 35 | 22 | 14 | 11 | 0 | 0 | 250 | 17 | 18 | 195 | 0 | 192 | 0 | 97 | 100 | 192 | 0 | 415 | 105 | 0 | 108 | 88 | 20 |  | 8326 | 3741 | 12067 | 3965 | 919 | 2197 | 3804 | 250 | 35 | 723 | 174 | 0 | 0 | 0
20:00 | 70 | 139 | 0 | 190 | 0 | 100 | 68 | 337 | 345 | 110 | 0 | 350 | 252 | 93 | 75 | 42 | 35 | 0 | 0 | 0 | 58 | 93 | 140 | 100 | 72 | 0 | 47 | 54 | 55 | 35 | 22 | 25 | 30 | 33 | 33 | 50 | 0 | 0 | 35 | 95 | 0 | 25 | 203 | 0 | 130 | 0 | 0 | 24 | 84 | 68 | 50 | 95 | 46 | 18 | 11 | 80 | 0 | 0 | 310 | 99 | 183 | 108 | 142 | 0 | 55 | 0 | 35 | 0 | 50 | 52 | 21 | 11 | 33 | 21 | 140 | 149 | 83 | 22 | 0 | 53 | 57 | 49 | 46 | 0 | 186 | 40 | 81 | 45 | 110 | 0 | 48 | 10 | 270 | 24 | 11 | 40 | 221 | 0 | 10 | 177 | 0 | 154 | 0 | 100 | 176 | 117 | 249 | 86 | 105 | 35 | 0 | 240 |  | 919 | 16 | 0 | 0 | 115 | 0 | 0 | 0 | 35 | 70 | 0 | 172 | 34 | 110 | 0 | 0 | 55 | 50 | 32 | 95 | 40 | 43 | 39 | 50 | 36 | 18 | 15 | 11 | 0 | 0 | 239 | 17 | 18 | 188 | 0 | 185 | 0 | 97 | 100 | 198 | 0 | 420 | 105 | 0 | 108 | 88 | 17 |  | 8271 | 3735 | 12006 | 3970 | 919 | 2205 | 3748 | 239 | 35 | 750 | 140 | 0 | 0 | 77.5
21:00 | 70 | 139 | 0 | 190 | 0 | 104 | 68 | 345 | 347 | 13 | 0 | 400 | 232 | 93 | 96 | 45 | 0 | 0 | 0 | 0 | 74 | 93 | 140 | 100 | 72 | 0 | 48 | 54 | 55 | 35 | 22 | 25 | 30 | 33 | 33 | 50 | 0 | 0 | 35 | 100 | 0 | 25 | 203 | 0 | 131 | 0 | 0 | 24 | 84 | 51 | 50 | 95 | 46 | 19 | 29 | 120 | 0 | 0 | 310 | 95 | 185 | 196 | 142 | 0 | 55 | 0 | 35 | 0 | 41 | 52 | 21 | 11 | 33 | 21 | 134 | 148 | 84 | 22 | 0 | 53 | 57 | 50 | 46 | 0 | 184 | 61 | 80 | 46 | 109 | 0 | 48 | 10 | 300 | 24 | 11 | 0 | 300 | 0 | 10 | 190 | 0 | 149 | 0 | 100 | 176 | 147 | 293 | 86 | 105 | 35 | 0 | 240 |  | 918 | 32 | 0 | 0 | 115 | 0 | 0 | 0 | 42 | 62 | 0 | 172 | 38 | 110 | 0 | 0 | 60 | 50 | 32 | 95 | 40 | 43 | 37 | 50 | 35 | 22 | 14 | 11 | 0 | 0 | 202 | 18 | 18 | 193 | 0 | 190 | 0 | 97 | 100 | 204 | 0 | 408 | 105 | 0 | 108 | 87 | 13 |  | 8513 | 3721 | 12234 | 4070 | 918 | 2393 | 3745 | 202 | 35 | 737 | 134 | 0 | 0 | 77.5
22:00 | 70 | 139 | 0 | 190 | 0 | 105 | 68 | 328 | 308 | 0 | 0 | 400 | 270 | 100 | 96 | 55 | 0 | 0 | 0 | 0 | 100 | 93 | 140 | 100 | 73 | 0 | 47 | 54 | 55 | 35 | 22 | 25 | 30 | 33 | 33 | 50 | 0 | 0 | 35 | 100 | 0 | 0 | 205 | 0 | 130 | 0 | 0 | 25 | 84 | 51 | 50 | 96 | 46 | 18 | 34 | 125 | 0 | 0 | 310 | 250 | 183 | 196 | 141 | 0 | 55 | 0 | 35 | 0 | 0 | 52 | 21 | 11 | 33 | 21 | 136 | 149 | 84 | 22 | 0 | 53 | 57 | 50 | 46 | 0 | 187 | 62 | 80 | 46 | 109 | 0 | 48 | 10 | 290 | 24 | 11 | 0 | 155 | 0 | 0 | 190 | 0 | 149 | 0 | 100 | 180 | 148 | 250 | 86 | 105 | 35 | 0 | 240 |  | 919 | 32 | 0 | 0 | 115 | 0 | 0 | 0 | 42 | 62 | 0 | 172 | 38 | 110 | 0 | 0 | 60 | 50 | 32 | 95 | 40 | 43 | 37 | 50 | 35 | 18 | 14 | 11 | 0 | 0 | 199 | 17 | 18 | 183 | 0 | 179 | 0 | 97 | 100 | 192 | 0 | 352 | 105 | 0 | 108 | 88 | 21 |  | 8428 | 3634 | 12062 | 4139 | 919 | 2290 | 3649 | 199 | 35 | 695 | 136 | 0 | 0 | 77.5
23:00 | 70 | 139 | 0 | 190 | 0 | 105 | 69 | 336 | 307 | 0 | 0 | 400 | 284 | 100 | 96 | 55 | 0 | 0 | 0 | 0 | 100 | 93 | 140 | 30 | 72 | 0 | 48 | 54 | 55 | 35 | 22 | 25 | 31 | 33 | 33 | 50 | 0 | 0 | 35 | 100 | 0 | 0 | 211 | 0 | 130 | 0 | 0 | 25 | 84 | 51 | 50 | 96 | 46 | 18 | 38 | 125 | 0 | 0 | 310 | 230 | 217 | 197 | 142 | 0 | 55 | 0 | 35 | 0 | 0 | 52 | 21 | 11 | 33 | 21 | 146 | 149 | 75 | 22 | 0 | 53 | 57 | 50 | 46 | 0 | 187 | 61 | 81 | 46 | 108 | 0 | 48 | 10 | 295 | 24 | 11 | 0 | 146 | 0 | 0 | 194 | 0 | 149 | 0 | 100 | 193 | 150 | 250 | 85 | 105 | 35 | 0 | 235 |  | 918 | 32 | 0 | 0 | 115 | 0 | 0 | 0 | 42 | 62 | 0 | 172 | 37 | 110 | 0 | 0 | 60 | 50 | 32 | 95 | 40 | 43 | 37 | 50 | 35 | 22 | 14 | 11 | 0 | 0 | 199 | 17 | 18 | 190 | 0 | 186 | 0 | 96 | 100 | 199 | 0 | 350 | 105 | 0 | 108 | 88 | 28 |  | 8416 | 3661 | 12077 | 4188 | 918 | 2301 | 3595 | 199 | 35 | 695 | 146 | 0 | 0 | 77.5
24:00 | 70 | 139 | 0 | 190 | 0 | 102 | 69 | 341 | 307 | 0 | 0 | 350 | 280 | 100 | 96 | 55 | 0 | 0 | 0 | 0 | 100 | 93 | 140 | 30 | 72 | 0 | 47 | 54 | 55 | 35 | 22 | 25 | 32 | 33 | 33 | 50 | 0 | 0 | 35 | 100 | 0 | 2 | 210 | 0 | 130 | 0 | 0 | 25 | 84 | 51 | 50 | 96 | 47 | 18 | 38 | 125 | 0 | 0 | 325 | 260 | 216 | 197 | 142 | 0 | 55 | 0 | 35 | 0 | 0 | 52 | 21 | 11 | 33 | 21 | 146 | 149 | 75 | 22 | 0 | 53 | 57 | 50 | 46 | 0 | 96 | 62 | 82 | 46 | 118 | 0 | 48 | 10 | 325 | 24 | 11 | 0 | 145 | 0 | 0 | 194 | 0 | 149 | 0 | 100 | 193 | 150 | 250 | 86 | 105 | 35 | 0 | 235 |  | 919 | 32 | 0 | 0 | 115 | 0 | 0 | 0 | 41 | 62 | 0 | 172 | 37 | 100 | 0 | 0 | 60 | 50 | 32 | 92 | 40 | 43 | 37 | 51 | 35 | 22 | 14 | 11 | 0 | 0 | 199 | 17 | 18 | 197 | 0 | 193 | 0 | 96 | 100 | 211 | 0 | 350 | 105 | 0 | 108 | 88 | 15 |  | 8361 | 3662 | 12023 | 4183 | 919 | 2279 | 3571 | 199 | 35 | 691 | 146 | 0 | 0 | 77.5
KWH | 1708000 | 1909100 | 0 | 4520250 | 0 | 2326136 | 1470784 | 8301560 | 7612000 | 243000 | 0 | 9011375 | 6719680 | 814080 | 512136 | 374285 | 345000 | 0 | 596000 | 0 | 552000 | 1153728 | 1116960 | 475094 | 1510080 | 0 | 1122048 | 688680 | 860387 | 631530 | 331596 | 600000 | 691020 | 800500 | 804400 | 803268 | 0 | 464820 | 392000 | 2300000 | 0 | 384293 | 4941160 | 0 | 3066310 | 0 | 0 | 450720 | 428288 | 363434 | 553560 | 1955520 | 910560 | 412128 | 507360 | 1769594 | 0 | 0 | 5807700 | 5788500 | 4731000 | 3161454 | 2716430 | 0 | 1321440 | 0 | 791292 | 0 | 126416 | 860779 | 482076 | 167760 | 747400 | 427850 | 2555520 | 3500880 | 1648320 | 456192 | 13450 | 1270000 | 1353840 | 980400 | 917856 | 0 | 3839000 | 1159776 | 1596480 | 984960 | 1290700 | 0 | 962020 | 251460 | 7693750 | 520536 | 230016 | 55680 | 1751344 | 59189 | 55126 | 1584000 | 0 | 1959840 | 137970 | 2410560 | 3513120 | 2209670 | 6134000 | 1933200 | 2071200 | 627270 | 32520 | 3914182 |  | 22160727 | 148900 | 0 | 0 | 2317440 | 0 | 0 | 0 | 226560 | 353920 | 160875 | 4192716 | 635681 | 961248 | 0 | 0 | 1380000 | 265896 | 183484 | 1159252 | 635290 | 315602 | 195293 | 584160 | 267970 | 468720 | 303732 | 220374 | 0 | 0 | 5885400 | 108000 | 121000 | 4269082 | 0 | 4629155 | 0 | 2146470 | 681600 | 4833182 | 0 | 9026454 | 1510080 | 0 | 2259360 | 1879776 | 223680 |  | 164308548 | 74711079 | 239019627 | 93244783 | 22160727 | 52169824 | 56897240 | 5885400 | 856820 | 5065373 | 2555520 | 183940 | 0
Fuel Cost | 1468880 | 1641826 | 0 | 3887415 | 0 | 1884170.16 | 1382536.96 | 5063951.6 | 4643320 | 2335230 | 0 | 6037621.25 | 102071939.2 | 5112422.4 | 3421068.48 | 2286881.35 | 224250 | 0 | 661560 | 0 | 3450000 | 7603067.52 | 10801003.2 | 3026348.78 | 9045379.2 | 0 | 7484060.16 | 4910288.4 | 5377418.75 | 3959693.1 | 248697 | 450000 | 0 | 0 | 0 | 7598915.28 | 0 | 0 | 0 | 2530000 | 0 | 3639254.71 | 3261165.6 | 0 | 3526256.5 | 0 | 0 | 3961828.8 | 4612661.76 | 3536212.82 | 3426536.4 | 12632659.2 | 5955062.4 | 350308.8 | 0 | 1610330.54 | 0 | 0 | 3600774 | 3994065 | 3311700 | 2181403.26 | 2607772.8 | 0 | 1136438.4 | 0 | 648859.44 | 0 | 1370349.44 | 6386980.18 | 371198.52 | 125820 | 575498 | 320887.5 | 17479756.8 | 2625660 | 15148060.8 | 351267.84 | 0 | 1320800 | 1407993.6 | 941184 | 826070.4 | 0 | 2687300 | 1322144.64 | 1708233.6 | 1083456 | 1471398 | 0 | 894678.6 | 233857.8 | 4924000 | 390402 | 174812.16 | 964934.4 | 12714757.44 | 1025745.37 | 939898.3 | 11325600 | 0 | 0 | 0 | 0 | 32812540.8 | 20638317.8 | 5336580 | 0 | 0 | 0 | 0 | 0 |  | 113019707.7 | 4340435 | 0 | 0 | 19211577.6 | 0 | 0 | 0 | 2551065.6 | 4169177.6 | 1267695 | 2892974.04 | 629324.19 | 7113235.2 | 0 | 0 | 1449000 | 3044509.2 | 1966948.48 | 10386897.92 | 5495258.5 | 2808857.8 | 2079870.45 | 5794867.2 | 3154006.9 | 515592 | 285508.08 | 166823.118 | 0 | 0 | 22717644 | 3480840 | 3239170 | 2902975.76 | 0 | 3240408.5 | 0 | 0 | 11812128 | 0 | 0 | 0 | 0 | 0 | 0 | 0 | 0 |  | 422501418.21 | 239736497.838 | 662237916.048 | 67572896.518 | 113019707.7 | 29956254.14 | 352758508.52 | 22717644 | 0 | 58733148.37 | 17479756.8 | 0 | 0
Yesterday Day Peak | 70 | 137 | 0 | 190 | 0 | 102 | 68 | 330 | 345 | 0 | 0 | 380 | 282 | 0 | 0 | 0 | 16 | 0 | 0 | 0 | 0 | 64 | 0 | 0 | 72 | 0 | 47 | 0 | 18 | 35 | 0 | 25 | 30 | 33 | 33 | 49 | 0 | 37 | 0 | 95 | 0 | 16 | 205 | 0 | 130 | 0 | 0 | 16 | 0 | 0 | 10 | 75 | 32 | 16 | 2 | 100 | 0 | 0 | 360 | 310 | 186 | 110 | 125 | 0 | 54 | 0 | 35 | 0 | 0 | 8 | 19 | 5 | 33 | 18 | 106 | 146 | 85 | 20 | 2.1 | 54 | 57 | 50 | 43 | 0 | 187 | 32 | 78 | 44 | 0 | 0 | 43 | 10 | 310 | 16 | 11 | 0 | 74 | 0 | 0 | 7 | 0 | 0 | 20.3 | 90 | 105 | 50 | 252 | 86 | 89 | 17 | 5.2 | 10 |  | 927 | 0 | 0 | 0 | 115 | 0 | 0 | 0 | 0 | 0 | 0 | 172 | 26 | 0 | 0 | 0 | 55 | 0 | 0 | 24 | 12 | 0 | 0 | 0 | 0 | 22 | 13 | 8 | 0 | 0 | 250 | 0 | 0 | 160 | 0 | 183 | 0 | 93 | 0 | 175 | 0 | 380 | 17 | 0 | 108 | 88 | 6 |  | 9256.6 | DayPeak
Yesterday Evening Peak | 70 | 139 | 0 | 190 | 0 | 104 | 68 | 345 | 347 | 13 | 0 | 400 | 232 | 93 | 96 | 45 | 0 | 0 | 0 | 0 | 74 | 93 | 140 | 100 | 72 | 0 | 48 | 54 | 55 | 35 | 22 | 25 | 30 | 33 | 33 | 50 | 0 | 0 | 35 | 100 | 0 | 25 | 203 | 0 | 131 | 0 | 0 | 24 | 84 | 51 | 50 | 95 | 46 | 19 | 29 | 120 | 0 | 0 | 310 | 95 | 185 | 196 | 142 | 0 | 55 | 0 | 35 | 0 | 41 | 52 | 21 | 11 | 33 | 21 | 134 | 148 | 84 | 22 | 0 | 53 | 57 | 50 | 46 | 0 | 184 | 61 | 80 | 46 | 109 | 0 | 48 | 10 | 300 | 24 | 11 | 0 | 300 | 0 | 10 | 190 | 0 | 149 | 0 | 100 | 176 | 147 | 293 | 86 | 105 | 35 | 0 | 240 |  | 918 | 32 | 0 | 0 | 115 | 0 | 0 | 0 | 42 | 62 | 0 | 172 | 38 | 110 | 0 | 0 | 60 | 50 | 32 | 95 | 40 | 43 | 37 | 50 | 35 | 22 | 14 | 11 | 0 | 0 | 202 | 18 | 18 | 193 | 0 | 190 | 0 | 97 | 100 | 204 | 0 | 408 | 105 | 0 | 108 | 87 | 13 |  | 12234 | EvPeak
Forecast for Evening | 70 | 140 | 0 | 190 | 0 | 108 | 70 | 412 | 360 | 0 | 0 | 450 | 300 | 100 | 100 | 55 | 0 | 0 | 90 | 0 | 100 | 102 | 149 | 100 | 70 | 0 | 49 | 54 | 55 | 55 | 22 | 25 | 33 | 33 | 33 | 50 | 0 | 40 | 35 | 100 | 0 | 25 | 225 | 0 | 130 | 0 | 0 | 33 | 85 | 68 | 100 | 100 | 46 | 21 | 20 | 125 | 0 | 0 | 360 | 360 | 221 | 190 | 140 | 0 | 55 | 0 | 40 | 0 | 50 | 52 | 22 | 11 | 33 | 20 | 190 | 150 | 85 | 22 | 0 | 54 | 70 | 51 | 44 | 163 | 150 | 66 | 86 | 46 | 130 | 19 | 47 | 10 | 341 | 25 | 11 | 200 | 300 | 300 | 100 | 200 | 100 | 149 | 0 | 100 | 200 | 150 | 285 | 100 | 100 | 105 |  | 300 |  | 930 | 46 | 0 | 0 | 115 | 0 | 0 | 0 | 40 | 60 | 40 | 172 | 33 | 110 | 26 | 0 | 60 | 50 | 35 | 100 | 40 | 43 | 47 | 52 | 36 | 22 | 14 | 11 | 0 | 0 | 250 | 17 | 18 | 220 | 0 | 220 | 0 | 95 | 100 | 220 | 0 | 414 | 105 | 200 | 100 | 105 | 23
Forecast for Day | 70 | 140 | 0 | 190 | 0 | 108 | 70 | 412 | 360 | 0 | 0 | 450 | 300 | 100 | 100 | 55 | 0 | 0 | 90 | 0 | 100 | 102 | 149 | 100 | 70 | 0 | 49 | 54 | 55 | 55 | 22 | 25 | 33 | 33 | 33 | 50 | 0 | 40 | 35 | 100 | 0 | 25 | 220 | 0 | 130 | 0 | 0 | 32 | 85 | 68 | 100 | 100 | 46 | 21 | 10 | 125 | 0 | 0 | 360 | 360 | 221 | 190 | 140 | 0 | 55 | 0 | 40 | 0 | 0 | 52 | 22 | 11 | 33 | 20 | 152 | 150 | 85 | 22 | 2 | 54 | 70 | 51 | 44 | 163 | 150 | 66 | 86 | 46 | 120 | 0 | 47 | 10 | 341 | 25 | 11 | 0 | 100 | 0 | 0 | 200 | 0 | 149 | 20 | 100 | 200 | 150 | 285 | 100 | 100 | 105 | 3 | 300 |  | 930 | 0 | 0 | 0 | 115 | 0 | 0 | 0 | 0 | 0 | 40 | 172 | 33 | 110 | 0 | 0 | 60 | 50 | 0 | 100 | 40 | 32 | 40 | 52 | 0 | 22 | 14 | 11 | 0 | 0 | 250 | 0 | 0 | 220 | 0 | 220 | 0 | 95 | 0 | 220 | 0 | 414 | 105 | 0 | 100 | 105 | 23
Generation at 08:00(Today) | 70 | 140 | 0 | 190 | 0 | 107 | 50 | 347 | 284 | 0 | 0 | 330 | 298 | 0 | 0 | 0 | 0 | 0 | 0 | 0 | 0 | 7 | 16 | 0 | 72 | 0 | 47 | 17 | 18 | 17 | 12 | 25 | 32 | 33 | 33 | 10 | 0 | 0 | 35 | 100 | 0 | 16 | 217 | 0 | 139 | 0 | 0 | 16 | 0 | 0 | 10 | 12 | 46 | 19 | 6 | 125 | 0 | 0 | 0 | 310 | 204 | 199 | 142 | 0 | 54 | 0 | 35 | 0 | 0 | 8 | 14 | 5 | 33 | 20 | 102 | 148 | 8 | 0 | 1 | 53 | 57 | 22 | 20 | 0 | 10 | 61 | 40 | 46 | 123 | 0 | 45 | 10 | 310 | 16 | 0 | 0 | 0 | 0 | 0 | 7 | 0 | 0 | 4.92 | 90 | 52 | 84 | 249 | 86 | 105 | 17 | 3.12 | 240 | 0 | 919 | 0 | 0 | 0 | 16 | 0 | 0 | 0 | 0 | 0 | 0 | 172 | 16 | 16 | 0 | 0 | 60 | 0 | 0 | 70 | 12 | 0 | 0 | 8 | 0 | 22 | 15 | 8 | 0 | 0 | 200 | 0 | 0 | 197 | 0 | 162 | 0 | 97 | 0 | 185 | 0 | 320 | 90 | 0 | 108 | 52 | 7 | 0
199
| Minimum Generation |  | 7903.1 | 8:00
| Highest Generation |  | 12234 | 21:00
| Day Peak Generation |  | 9256.6 | 12:00
| Evening Peak Generation |  | 12234 | 21:00
| HVDC Max Flow |  | 928 | 10:00
| HVDC EvPeak Flow |  | 918 | 21:00
| Load factor L.F |  | 81.41%

## P1
POWER GRID COMPANY OF BANGLADESH LTD.
|  |  | NATIONAL LOAD DESPATCH CENTER |  |  |  |  | QF-LDC-08
|  |  | DAILY REPORT |  |  |  |  | Page -1
[6 empty] | Reporting Date : | 2019-06-30
Till now the maximum generation is : - |  |  | 12893 MW | 21:00 | Hrs on | 2019-05-29
The Summary of Yesterday's |  | 2019-06-29 | Generation & Demand |  | Today's Actual Min Gen. & Probable Gen. & Demand
Day Peak Generation : |  | 9256.6 | MW Hour : | 12:00 | Min. Gen. at | 7:00 | 8642.6 | MW
Evening Peak Generation : |  | 12234 | MW Hour : | 21:00 | Available Max Generation : |  | 14700 | MW
E.P. Demand (at gen end) : |  | 12234 | MW Hour : | 21:00 | Max Demand (Evening) : |  | 12500 | MW
Maximum Generation : |  | 12234 | MW Hour : | 21:00 | Reserve(Generation end) |  | 2200 | MW
Total Gen. (MKWH) : |  | 239.0196 | System Load Factor : | 81.41% | Load Shed : |  | 0 | MW
EXPORT / IMPORT THROUGH EAST-WEST INTERCONNECTOR
Export from East grid to West grid :- Maximum |  |  | -280 | MW at | 22:00 | Energy |  | MKWHR.
Import from West grid to East grid :- Maximum |  |  | - | MW at | - | Energy | - | MKWHR.
| Water Level of Kaptai Lake at 6:00 A M on |  | 2019-06-30
Actual : | 77.78 | Ft.(MSL) , | Rule curve : | 83.73 | Ft.( MSL )
Gas Consumed : | Total = | 1308.8 | MMCFD. | Oil Consumed (PDB) :
[6 empty] | HSD : |  | Liter
[6 empty] | FO : |  | Liter
Cost of the Consumed Fuel (PDB+Pvt) : |  | Gas : | 97529150.658
|  | Coal : | 22717644 | Oil : | 411491656.89 | Total : | 531738451.548
Load Shedding & Other Information
Area | Yesterday |  |  |  | Today
|  |  | Estimated Demand (S/S end) |  | Estimated Shedding (S/S end) |  | Rates of Shedding
| MW |  | MW |  |  | MW | (On Estimated Demand)
Dhaka | 0 | 0:00 | 4397.8489 |  |  | 0 | 0%
Chittagong Area | 0 | 0:00 | 1498.7739 |  |  | 0 | 0%
Khulna Area | 0 | 0:00 | 1343.4329 |  |  | 0 | 0%
Rajshahi Area | 0 | 0:00 | 1214.1113 |  |  | 0 | 0%
Comilla Area | 0 | 0:00 | 1097.061 |  |  | 0 | 0%
Mymensingh Area | 0 | 0:00 | 885.2977 |  |  | 0 | 0%
Sylhet Area | 0 | 0:00 | 490.8174 |  |  | 0 | 0%
Barisal Area | 0 | 0:00 | 227.8293 |  |  | 0 | 0%
Rangpur Area | 0 | 0:00 | 682.8056 |  |  | 0 | 0%
Total | 0 |  | 11837.9779 |  |  | 0
Information of the Generating Units under shut down.
| Planned Shut- Down |  |  | Forced Shut- Down
|  |  |  | 1) Barapukuria ST: Unit-1 & 2. | 7) Baghabari 100 MW
|  |  |  | 2) Khulna ST 110 MW | 8) Ghorasal Unit-7 & 3.
|  |  |  | 3) Sikalbaha ST 60 MW | 9) Kushira 163 MW
|  |  |  | 4) Bheramara 410 MW. | 10) Sirajganj Unit-1
5) Siddhirganj ST
6) Ashuganj #4,5
Additional Information of Machines, lines, Interruption / Forced Load shed etc.
|  | Description |  |  | Comments on Power Interruption
a) Sikalbaha 230/132 kV TR1 transformer was under shut down from 09:23 to 11:21 for D/W.
b) Cox'sbazar 132/33 kV T1 transformer was under shut down from 09:41 to 16:15 for 33 kV feeder
maintenance by PDB.
c) Ishurdi-Ghorasal 230 kV Ckt-2 tripped at 10:35 from both end showing Dist B-phase at Ishurdi end & PTAW
R-phase Z2 at Ghorasal end and was switched on at 11:02.
d) Ghorasal Unit-3 was synchronized at 10:28.
e) Norsingdi 132/33 kV T1 transformer tripped at 11:43 showing O/C and was switched on at 11:49. |  |  |  |  | About 60 MW power interruption occurred under Norsingdi S/S
area from 11:43 to 11:49.
f) Ashuganj (S) ST tripped at 12:31 due to CW pump tripping and was synchronized at 21:10.
g) Bashundhara 132/33 kV T2 transformer tripped at 16:42 due to neutral bushing oil leakage. |  |  |  |  | About 29 MW power interruption occurred under Bashundhara S/S
area from 16:42 to 03:30(30/06/2019).
h) Madunaghat 132/33 kV T1 & T2 transformers tripped at 20:55 due to 33 kV breaker R-phase CT of T2 |  |  |  |  | About 59 MW power interruption occurred under Madunaghat S/S
transformer got burst and T1 was switched on at 22:43. |  |  |  |  | area from 20:55 to 22:43.
i) Shahjibazar 330 MW GT-1 was shut down at 23:25 due to air filter change.
j) Ashuganj (N) CCPP tripped at 00:26(30/06/2019) due to RMS problem and was synchronized at 03:05. Again
tripped at 05:07 and was synchronized at 08:54.
k) Hasnabad-Shyampur 230 kV Ckt was shut down at 07:32(30/06/2019) for C/M.

## P2
EVENING PEAK GENERATION AND DAY LONG ENERGY DATA OF POWER STATIONS
| Date : | 2019-06-29 | [5 empty] | Page -2
Sl. |  |  |  |  | Present | Peak | Energy
No. | Name of the Power Stations |  | Producer | Installed Capacity | Capacity | Hour | Generated | Remarks
Generation
|  |  |  | Unit No. X Capacity | MW | MW | MW
1 | Ghorasal ST: Unit-1,2 |  | PDB | 2*55 | 85 | 70 | 1708000
| Ghorasal GT: Unit-3 |  | PDB | 1*210 | 170 | 139 | 1909100 | Machine problem
| Ghorasal GT: Unit-4 |  | PDB | 1*210 | 180 | 0 | 0
| Ghorasal ST: Unit-5 |  | PDB | 1*210 | 190 | 190 | 4520250
2 | Ghorasal ST: Unit-7 |  | PDB | 1*243+1*122 | 365 | 0 | 0 | Under maint.
3 | Ghorashal 78MW (MAX) |  | QRPP | 2*40 | 78 | 68 | 1470784
4 | Ghorashal (Regent) |  | IPP | 34*3.35 | 108 | 104 | 2326136
5 | Haripur GT: Unit-1, 2 |  | SBU, PDB | 2*32 | 40 | 0 | 0 | Gas shortage
6 | Haripur 412 MW CCPP |  | EGCB | 1*273+1*139 | 412 | 345 | 8301560 | Gas shortage
7 | Haripur NEPC 110MW |  | IPP | 8*15 | 110 | 13 | 243000 | Contract Expired
8 | Haripur Power CCPP 360MW |  | IPP | 1*235+1*125 | 360 | 347 | 7612000
9 | Meghnaghat CCPP 450MW |  | IPP | 2*150+1*150 | 450 | 400 | 9011375 | Gas shortage
10 | Meghnaghat (IEL) |  | QRPP | 12*8.9 | 100 | 93 | 814080
11 | Meghnaghat CCPP(Summit) |  | IPP | 2*110+1*110 | 305 | 232 | 6719680 | FGMO
12 | Madanganj 102MW |  | QRPP | 6*17 | 100 | 96 | 512136
13 | Madanganj-55 MW |  | (IPP) | 3*17.08+1*11.3 | 55 | 45 | 374285
14 | Keraniganj (Powerpac) 100MW |  | QRPP | 8*13.45 | 100 | 100 | 475094
15 | Narshingdi (Doreen) |  | SIPP, REB | 8*2.90 | 22 | 22 | 331596
16 | Siddhirgonj ST 210MW |  | PDB | 1*210 | 115 | 0 | 0 | Gas shortage
17 | Siddhirgonj GT Unit-1& 2 |  | EGCB | 2*105 | 210 | 0 | 596000 | Gas shortage
| Siddhirganj Desh |  | QRPP | 96*1.2 | 0 | 0 | 0 | Contract Expired
18 | Siddhirganj (Dutch Bangla) |  | QRPP | 12*8.9 | 100 | 74 | 552000 | Low demand
19 | Siddhirganj CCPP-335 MW |  | EGCB | 1*217 | 217 | 0 | 345000 | Gas shortage
| Pagla (DPA ) |  | QRPP | 100*0.5 | 0 | 0 | 0 | Contract Expired
20 | Gagnagar (Orion) |  | IPP | 12*8.924 | 102 | 93 | 1153728
21 | Katpotti 51 MW |  | IPP | 7*7.9 | 51 | 48 | 1122048
22 | Banco Energy 54MW |  | IPP | 3*18 | 54 | 54 | 688680
23 | Kodda 149MW |  | BPDB-RPCL | 9*17.06 | 149 | 140 | 1116960
24 | Northern 55 MW |  | IPP | 3*19.3 | 55 | 55 | 860387
25 | Southern 55MW |  | IPP | 3*19.3 | 55 | 35 | 631530 | Engine problem
26 | Bosila 108MW |  | IPP | 12*8.775+1*3.5 | 108 | 72 | 1510080 | Engine problem
27 | Summit Power,(Madhabdi+Ashulia) |  | SIPP,REB | 3*3.67+4*8.73 | 80 | 55 | 1291020 | Engine problem
28 | Summit Maona |  | SIPP,REB | 4*8.73 | 33 | 33 | 800500
29 | Summit Rupganj |  | SIPP,REB | 4*8.73 | 33 | 33 | 804400
30 | Gazipur (RPCL) |  | IPP | 6*8.9 | 52 | 50 | 803268
31 | Tongi GT |  | PDB | 1* 105 | 105 | 0 | 0 | Gas shortage
32 | Summit Gazipur -2 |  | IPP | 18*17.076 | 300 | 300 | 1751344
33 | APR Energy , Keranigonj |  | IPP | 256*1.4 | 300 | 0 | 59189 | Reserve
34 | Bramhangoan 100 MW (Aggreko) |  | IPP | 100 | 100 | 10 | 55126 | Low demand
35 | Aggreko Aurahati 100MW |  | IPP | 0.85*23+0.95*91 | 100 | 0 | 0 | Reserve.
36 | Summit Gazipur-1 150MW |  | IPP | 149 | 149 | 149 | 1959840
37 | Gazipur 100 MW |  | RPCL | 100 MW | 105 | 105 | 2071200
| Dhaka area Total |  |  |  | 5803 | 3570 | 64501376
38 | Chattogram ST-1 (Raozan) |  | PDB | 1*210 | 180 | 100 | 2300000 | Gas shortage
| Chittgong ST-2 (Raozan) |  | PDB | 1*210 | 180 | 0 | 0 | Gas shortage
39 | Raozan 25 MW (RPCL) |  | IPP | 3*8.9 | 25 | 25 | 384293
40 | Teknaf Solartech 20MW |  | Teknaf Solartech Energy Ltd. | 20 | 20 | 0 | 137970
41 | Patenga 50MW |  | IPP | 8*6.98 | 50 | 46 | 910560
42 | Kaptai Hydro: Unit-1,2,3,4, 5 |  | PDB | 2*40+3*50 | 230 | 35 | 856820 | Low water level
43 | Sikalbaha ST 60MW |  | PDB | 1*60 | 40 | 0 | 0 | Under maint.
44 | Sikalbaha 225MW |  | PDB | 1*150+1*175 | 225 | 203 | 4941160 | FGMO
45 | Sikalbaha Peaking GT |  | PDB | 1*150 | 150 | 131 | 3066310
46 | Sikalbaha (Energis) |  | RPP | 4*12.5+2*11.9+1*3+1*1.5 | 51 | 24 | 450720 | Engine problem
47 | Baraka Sikalbaha PL |  | IPP | 105 MW | 105 | 35 | 627270 | Low demand
48 | Hathazari peaking |  | PDB | 11*8.9 | 98 | 84 | 428288
49 | Dohazari Peaking |  | PDB | 6*17 | 102 | 51 | 363434
50 | Juldah (Acorn) |  | QRPP | 8*13.45 | 100 | 50 | 553560 | Low demand
51 | Juldah 100 MW Unit-3 |  | IPP | 0 | 100 | 100 | 2410560
52 | Barabkunda (Regent) |  | SIPP, PDB | 8*2.90 | 22 | 19 | 412128
* | Malancha, Ctg. EPZ (United) |  |  | 5*8.73+3*9.34 | 0 | 29 | 507360
53 | Chattogram ECPV 108 MW |  | IPP | 16*7 | 108 | 95 | 1955520 | Engine problem
| Kaptai Solar |  | PDB | 7.4 MW | 0 | 0 | 32520
| Anwara United |  | United Group | 300 MW | 0 | 240 | 3914182 | on test
| Chattogram area Total |  |  |  | 1786 | 1267 | 24252655
54 | Ashuganj ST: Unit- 3 |  | APSCL | 1*150 | 135 | 120 | 1769594 | Gas shortage
| Ashuganj ST: Unit- 4 |  | APSCL | 1*150 | 129 | 0 | 0 | Gas shortage
| Ashuganj ST: Unit- 5 |  | APSCL | 1*150 | 134 | 0 | 0 | Gas shortage
55 | Ashuganj CCPP 225 MW |  | APSCL | 1*142+1*75 | 221 | 185 | 4731000 | FGMO
56 | Ashuganj CCPP(North) |  | APSCL | 1*360 | 360 | 310 | 5807700 | FGMO
57 | Ashuganj CCPP(South) |  | APSCL | 1*360 | 360 | 95 | 5788500 | Machine problem
58 | Ashuganj Engines TSK |  | APSCL | 14*3.968 | 45 | 0 | 0 | Gas Line maint.
59 | Ashuganj (Precision) 55MW |  | RPP | 15*4 | 55 | 55 | 1321440
60 | Ashuganj (United) 53MW |  | QRPP | 14*4 | 53 | 0 | 0 | Contract Expired
61 | Ashuganj 195MW Modular |  | IPP | 20*9.73+1*16 | 195 | 196 | 3161454 | Gas shortage
62 | Ashuganj (Midland) 51MW |  | IPP | 6*9.34 | 51 | 35 | 791292 | Machine problem
63 | Midland 150MW |  | IPP | 23*7.015 | 150 | 147 | 2209670
64 | B.Baria (Aggreko) 85MW |  | QRPP | 86*1.10 | 85 | 0 | 0 | Contract Expired
65 | Daudkandi Peaking 52MW |  | PDB | 6*8.92 | 52 | 41 | 126416
66 | Chandpur CCPP |  | PDB | 1*106+1*57 | 163 | 142 | 2716430
67 | Chandpur Desh 200MW |  | IPP | 0 | 200 | 176 | 3513120
68 | Feni (Doreen) 22MW |  | SIPP, PDB | 8*2.90 | 22 | 21 | 482076
69 | Feni, Mohipal (Doreen) |  | SIPP, REB | 4*2.90 | 11 | 11 | 167760
** | Tripura |  | Imported power | 0 | 160 | 134 | 2555520
70 | Jangalia (Summit) 33MW |  | SIPP, PDB | 4*8.73 | 33 | 33 | 747400
71 | Lakdhanvi 52 MW |  | IPP | 6*8.92 | 52 | 52 | 860779
72 | Summit Cumilla 25MW |  | SIPP, PDB | 3*3.67+2*6.97 | 25 | 21 | 427850
73 | Daudkandi bangla trak |  | IPP | 154*1.4 | 200 | 0 | 55680 | Reserve
| Cumilla Area Total |  |  |  | 2891 | 1774 | 37233681
74 | Mymensingh RPCL 210MW |  | IPP | 4*35+1*70 | 202 | 148 | 3500880 | GT-1 under maint.
75 | Tangail (Doreen) 22MW |  | SIPP, PDB | 8*2.90 | 22 | 22 | 456192
76 | Jamalpur 95MW |  | IPP | 12*8.924 | 95 | 84 | 1648320 | Engine problem
77 | Sarishabari (Solar) |  | IPP | 1*3 | 3 | 0 | 13450
78 | United Mymensingh PPL |  | IPP | 200 | 200 | 190 | 1584000
79 | United Jamalpur PPL |  | IPP | 115 MW | 115 | 86 | 1933200 | Engine problem
| Mymensingh Area Total |  |  |  | 637 | 530 | 9136042
80 | Fenchugonj CCPP-1 |  | PDB | 2*32+1*33 | 70 | 53 | 1270000
81 | Fenchugonj CCPP-2 |  | PDB | 2*35+1*35 | 90 | 57 | 1353840
82 | Kushiara 163 MW CCPP GT |  | IPP | 1*109+1*54 | 163 | 0 | 0 | Under maint.
83 | Shajibazar 330 MW |  | PDB | 3*110 | 330 | 184 | 3839000 | FGMO & ST Under maint
84 | Fenchugonj (Barakatullah) 51MW |  | RPP | 19*2.90 | 51 | 50 | 980400
85 | Fenchuganj (EPL) 44MW |  | RPP | 12*3.3+5*2 | 44 | 46 | 917856
86 | Hobiganj 11MW |  | SIPP, REB | 4*2.90 | 11 | 11 | 230016
87 | Shahjibazar GT: Unit- 8, 9 |  | PDB | 2*35 | 66 | 61 | 1159776 | FGMO
88 | Shahjibazar 86MW |  | RPP | 32*2.90 | 86 | 80 | 1596480
89 | Shahjibazar (EPL) 50MW |  | RPP | 27*2.0 | 50 | 46 | 984960
90 | Sylhet GT 150 MW |  | PDB | 1*142 | 142 | 109 | 1290700 | FGMO
91 | Sylhet GT 20 MW |  | PDB | 1*20 | 20 | 0 | 0
92 | Sylhet (EPL) 50MW |  | RPP | 27*2 | 50 | 48 | 962020
93 | Shahjahanulla 25 MW |  | SIPP, REB | 3*9.34 | 25 | 24 | 520536
94 | Summit Bibiana- 2 |  | IPP | 1*222+1*119 | 341 | 300 | 7693750 | FGMO
| Bibiyana-3 285 MW |  | PDB | 285 MW | 0 | 293 | 6134000 | On test
95 | Sylhet (Desh) 10MW |  | RPP | 6*1.95 | 10 | 10 | 251460
| Sylhet Area Total |  |  |  | 1549 | 1372 | 29184794
96 | Bheramara GT-1,2,3 |  | PDB | 3*20 | 46 | 32 | 148900 | Low demand
** | Bheramara (HVDC ) |  | Imported power | 2*500 | 1000 | 918 | 22160727
| Khulna (KPCL-1 & 3) |  | IPP | 19*6.5 | 0 | 0 | 0 | Contract Expired
97 | Khulna (KPCL-2) |  | QRPP | 7*17 | 115 | 115 | 2317440
98 | Faridpur Peaking |  | PDB | 8*6.89 | 54 | 42 | 226560
99 | Khulna CCPP 225MW |  | NWPGCL | 1*150+1*75 | 230 | 0 | 0 | Low demand
100 | Gopalganj Peaking |  | PDB | 16*6.98 | 109 | 62 | 353920
101 | Bheramara 360 MW |  | NWPGCL | 1*278+1*132 | 410 | 0 | 0 | Under maint.
102 | Noapara (KZA) 40MW |  | QRPP | 5*8.5 | 40 | 0 | 160875 | Engine problem
| Khulna (Aggreeco) 55MW |  | QRPP | 71*0.85 | 0 | 0 | 0 | Contract Expired
103 | Bangla Trak Noapara |  | IPP | 70*1.4 | 100 | 100 | 681600
104 | Labon Chora 105 MW |  | IPP | 6*18.445 | 105 | 105 | 1510080
105 | Madhumati Power Plant |  | IPP | 100 MW | 105 | 87 | 1879776 | Engine problem
| Khulna Area Total |  |  |  | 2314 | 1461 | 29439878
106 | Summit Barisal 110 MW |  | IPP | 7*17.076 | 110 | 110 | 961248
107 | Barisal GT: Unit-1, 2 |  | PDB | 2*20 | 30 | 0 | 0 | Reserve
108 | Bhola (Venture) 33MW |  | RPP | 1*34.50 | 33 | 38 | 635681
109 | Bhola CCPP 194MW |  | PDB | 2*63+1*68 | 194 | 172 | 4192716 | FGMO
110 | Bhola Aggreko 95MW |  | QRPP | 96*1.10 | 95 | 97 | 2146470
| Barisal Area Total |  |  |  | 462 | 417 | 7936115
111 | Baghabari GT 71MW |  | PDB | 1*71 | 71 | 60 | 1380000
| Baghabari GT 100MW |  | PDB | 1*100 | 100 | 0 | 0 | Under maint.
112 | Baghabari Peaking 50MW |  | PDB | 6*8.9 | 52 | 50 | 265896
113 | Bera Peaking |  | PDB | 9*8.29 | 71 | 32 | 183484
114 | Amnura 50MW |  | QRPP | 7*7.79 | 50 | 40 | 635290 | Engine problem
115 | Katakhali (Northern) |  | QRPP | 6*8.9 | 50 | 43 | 315602 | Engine problem
116 | Katakhali Peaking |  | PDB | 6*8.7 | 50 | 37 | 195293
117 | Sirajgonj Unit-1 225MW |  | NWPGCL | 1*150+1*75 | 210 | 193 | 4269082 | FGMO
118 | Sirajgonj Unit-2 225MW |  | NWPGCL | 1*150+1*75 | 220 | 190 | 4629155 | FGMO
119 | Sirajgonj Unit-3 225MW |  | NWPGCL | 1*141 | 220 | 204 | 4833182 | FGMO
120 | Sirajgonj Unit-4 414 MW(Gas) |  | SNWPGCL | 1*282+1*132 | 414 | 408 | 9026454
121 | Santahar Peaking |  | PDB | 6*8.7 | 50 | 35 | 267970
122 | Bogra (GBB) |  | RPP | 6*4 | 22 | 22 | 468720
123 | Bogra (EPL) |  | RPP | 5*3.3+5*2 | 10 | 14 | 303732
124 | Ullapara (Summit) |  | SIPP, REB | 4*2.90 | 11 | 11 | 220374
125 | Rajlanka 52 MW |  | IPP | 6*8.92 | 52 | 50 | 584160
126 | Chapainawabganj-100 MW |  | PDB | 12*8.924 | 104 | 95 | 1159252
127 | Paramount Baghabari |  | IPP | 200 MW | 200 | 0 | 0 | Reserve
128 | Confidence Bogura-2 (CPBL) |  | IPP | 113 MW | 113 | 108 | 2259360
| Rajshahi Area Total |  |  |  | 2070 | 1592 | 30997006
129 | Barapukuria Unit-1 |  | PDB | 1*125 | 85 | 0 | 0 | Under overhauling
| Barapukuria Unit-2 |  | PDB | 1*125 | 85 | 0 | 0 | Under maint.
130 | Barapukuria Unit-3 |  | PDB | 1*275 | 274 | 202 | 5885400
131 | Rangpur GT |  | PDB | 1*20 | 20 | 18 | 108000
132 | Saidpur GT |  | PDB | 1*20 | 20 | 18 | 121000
| Confidence Rangpur |  | IPP | 113 MW | 0 | 13 | 223680 | On test
| Rangpur Area Total |  |  |  | 484 | 251 | 6338080
| Total |  |  |  | 17996 | 12234 | 239019627
| Eastern Grid Total |  |  |  | 12666 | 8513 | 164308548
| Western Grid Total |  |  |  | 5330 | 3721 | 74711079
| National Grid Total |  |  |  | 17996 | 12234 | 239019627
*Data collected from respective power station over telephone.
Executive Engineer
Network Operation Division
Page- 3

## P3
MAXIMUM LOAD SERVED BY DIFFERENT GRID SUB-STATIONS
| Date: | 2019-06-29
| (a) ENTIRE EASTERN GRID : |  | 7946 | MW | (b) ENTIRE WESTERN GRID : |  | 3628 | MW
| i) Dhaka area |  | 4331 | MW | i) Khulna area |  | 1324 | MW
| ii) Chittagong area |  | 1096 | MW | ii) Rajshahi area |  | 1262 | MW
| iii) Comilla area |  | 1064 | MW | iii) Barisal area |  | 349 | MW
| iv) Mymensingh area |  | 958 | MW | iv) Rangpur area |  | 693 | MW
| v) Sylhet area |  | 497 | MW
|  | SYSTEM TOTAL DEMAND ( a + b ) = |  | 11574 | MW
MAXIMUM LOAD SERVED BY DIFFERENT SUB-STATIONS
SL NO | Sub-station | Load (MW) | Hour | Sub-station | Load (MW) | Hour | Sub-station | Load (MW) | Hour
1 | Siddhirganj | 120 | 1930 | Jamalpur | 131 | 2000 | Jessore | 118 | 2000
2 | Munsiganj | 130 | 2100 | Sherpur | 100 | 2300 | Benapol | 100 | 2100
3 | Sonargaon | 84 | 2100 | Srimongal | 40 | 2300 | Jhenida | 124 | 2000
4 | Shyampur | 194 | 1300 | Shahjibazar | 126 | 2100 | Bottail | 60 | 2000
5 | Bhulta | 193 | 2200 | Fenchuganj | 150 | 2200 | G.K Project | 178 | 2200
6 | Madanganj | 60 | 1300 | Kulawara | 46 | 2300 | Faridpur | 116 | 2100
7 | Shitalakhya | 118 | 1600 | Sylhet | 142 | 1900 | Madaripur | 94 | 2200
8 | Rahim steel | 6 | 100 | Chatak | 32 | 2100 | Sariatpur | 85 | 1930
9 | Matuail | 95 | 2400 | Sunamganj | 34 | 2200 | Gopalganj | 32 | 1100
10 | Ghorasal | 82 | 2100 | Biani Bazar | 48 | 2100 | Bagerhat | 92 | 2200
11 | Narsingdi | 140 | 2100 | Comilla (S) | 192 | 1900 | Mongla | 49 | 2300
12 | Haripur (SBU) | 98 | 2000 | Comilla(N) | 149 | 2300 | Satkhira | 52 | 1930
13 | Ullon | 92 | 2000 | Chandpur | 103 | 2200 | Gallamari | 81 | 2200
14 | Hasnabad | 214 | 2100 | Feni | 138 | 1900 | Magura | 116 | 2100
15 | Magbazar | 138 | 1600 | Chowmuhani | 186 | 2200 | Chuadanga | 103 | 2200
16 | Maniknagar | 110 | 1600 | Ashuganj | 55 | 2400 | Barisal | 56 | 2100
17 | Bangabhaban | 24 | 1500 | Daudkandi | 148 | 1930 | Barisal (N) | 43 | 2000
18 | Narinda | 90 | 2100 | B.Baria | 142 | 2200 | Patuakhali | 30 | 100
19 | Dhanmondi | 143 | 1300 | Ramganj | 96 | 2400 | Bhandaria | 38 | 2000
20 | Lalbag | 92 | 1700 | Madunaghat | 69 | 1700 | Borhan Uddin | 37 | 2100
21 | Madartek | 67 | 2300 | Hathazari | 105 | 2000 | Ishurdi | 66 | 2000
22 | Mirpur | 114 | 1930 | Khulshi | 190 | 1600 | Ruppur Paromanobik | 2 | 2000
23 | Kalyanpur | 129 | 1930 | Halishahar | 142 | 1700 | Natore | 122 | 100
24 | Gulshan | 148 | 1300 | Baraulia | 172 | 2300 | Bogra | 239 | 2200
25 | Uttara | 87 | 1930 | Sikalbaha | 39 | 1930 | Noagaon | 128 | 2200
26 | Uttara New | 19 | 1500 | Dohazari | 94 | 1930 | Rajshahi | 172 | 2300
27 | Kamrangirchar | 75 | 2000 | Cox'sbazar | 102 | 2000 | C.Nawabganj | 81 | 2100
28 | Savar | 138 | 1930 | Chandraghona | 28 | 2200 | Amnura | 39 | 2100
29 | Bhasantec | 172 | 1930 | Kaptai | 4 | 1830 | Pabna | 115 | 2100
30 | Agargaon | 58 | 1930 | A. Khaer Stl. | 19 | 1200 | Shahjadpur | 93 | 2000
31 | Satmosjid | 115 | 1930 | Bakulia | 115 | 1930 | Serajganj | 105 | 2100
32 | Tongi | 160 | 1500 | Julda | 21 | 1900 | Niyamatpur | 66 | 2200
33 | Kabirpur | 226 | 1500 | TK chemical | 4.2 | 1300 | Joypurhat | 44 | 1930
34 | Basundhara | 140 | 1400 | Modern Steel | 12 | 1600 | Mohastangor | 17 | 2100
35 | Manikganj | 98 | 2100 | Shahmirpur | 30 | 2400 | Rangpur | 138 | 2100
36 | Joydevpur | 231 | 1930 | Khagrachhari | 21 | 1900 | Lalmonirhat | 91 | 2000
37 | New Tongi | 102 | 1930 | Matarbari | 31 | 2100 | Saidpur | 102 | 2000
38 | Korda | 240 | 2100 | Baroiar Hat | 38 | 2200 | Purbasadipur | 100 | 2400
39 | Dhamrai | 65 | 2000 | Rangamati | 12 | 1900 | Thakurgaon | 71 | 1930
40 | Valuka | 106 | 2000 | Abul Khair 230 | 132 | 700 | Palashbari | 112 | 2200
41 | Tangail | 195 | 2200 | BSRM | 101 | 1100 | Barapukuria | 49 | 2000
42 | Mymensing | 220 | 2200 | Goalpara | 26 | 1930 | Panchagar | 41 | 2300
43 | Kishorganj | 122 | 2000 | Central (S) | 84 | 1900 | Joldhaka | 17 | 2100
44 | Netrokona | 102 | 2100 | Noapara | 88 | 2000
| Sub Divisional Engineer |  |  | Executive Engineer |  | Superintendent Engineer
| Network Operation Division |  |  | Network Operation Division |  | Load Despatch Circle
| (1) Honbl. State Minister |  |  | (8) Executive Director (O & M) PGCB. |  | (18) C.E. Transmission (1 & 2) PGCB.
| Ministry of Power,Energy & Mineral |  |  | (9) Member,Generation,PDB. |  | (19) S.E. System Protection,PGCB.
| Resources, GOB. |  |  | (10) Member,Distribution,PDB. |  | (20) Director,Public Relation,PDB.
| (2) Secy (Power Divn.)Ministry of |  |  | (11) Member,Transmission & |  | (21) Director Program, PDB.
| Power,Energy & Mineral Resources. |  |  | System Operation,PDB. |  | (22) S.E. Consumer Affairs,PDB.
| (3) Director General,Power cell |  |  | (12) Member,P&D,PDB. |  | (23) Director,Project Planning,PDB.
| (4) Chairman,BERC |  |  | (13) C.E (P & D), PGCB. |  | (24) Director,System Planning,PDB.

## Voltage
MAXIMUM & MINIMUM VOLTAGES OF DIFFERENT GRID SUB-STATIONS:
| Date: | 2019-06-29
| Sub-Station | Max Voltage | Hour | Min | Hour | Sub-Station | Maxm | Hour | Min
|  |  |  | Voltage |  |  | Voltage |  | Voltage
SL NO | 400 KV | KV |  | KV |  |  | KV |  | 126
1 | Bibiyana | 388 | 2:00 | 378 | 11:00 | Kaliakoir | 371 | 2:00 | 356
2 | Bheramara | 391 | 7:00 | 384 | 1:00 | Bhulta | 387 | 5:00 | 375
3 | Ashuganj(N) | 390 | 24:00 | 381 | 13:00
SL NO | 230 KV | KV |  | KV |  | 230 KV | KV |  | 10:00
1 | Ghorasal | 232 | 1:00 | 230 | 7:00 | Hathazari | 222 | 4:00 | 216
2 | Ishurdi | 235 | 1:00 | 223 | 21:00 | Megnaghat | 224 | 1:00 | 217
3 | Ashuganj | 240 | 1:00 | 231 | 11:00 | Fenchuganj | 234 | 5:00 | 227
4 | Serajganj | 233 | 5:00 | 227 | 21:00 | Siddhirganj | 225 | 2:00 | 215
5 | Baghabari | 231 | 6:00 | 224 | 21:00 | Maniknagar | 224 | 1:00 | 214
6 | Barapukuria | 238 | 6:00 | 219 | 21:00 | Old Airport | 222 | 1:00 | 210
7 | Bogra | 227 | 6:00 | 207 | 21:00 | Barisal | 234 | 10:00 | 225
8 | Khulna South | 234 | 17:00 | 211 | 21:00 | AKSML | 220 | 7:00 | 212
9 | Rampura | 223 | 1:00 | 215 | 16:00 | BSRM | 221 | 1:00 | 214
10 | Haripur | 221 | 1:00 | 215 | 12:00 | Bibiyana | 232 | 4:00 | 224
11 | Hasnabad | 225 | 3:00 | 215 | 9:00 | Bhulta | 227 | 1:00 | 216
12 | Aminbazar | 223 | 2:00 | 213 | 11:00 | Ashuganj (S) | 237 | 1:00 | 230
13 | Tongi | 225 | 1:00 | 212 | 9:00 | Kaliakoir | 227 | 2:00 | 216
14 | Comilla (N) | 228 | 2:00 | 224 | 16:00
SL NO | 132 kV | KV |  | KV |  | 132 kV | KV |  | KV
1 | Siddhirganj | 133 | 100 | 125 | 1200 | Hathazari | 132 | 400 | 129
2 | Munsiganj | 134 | 1930 | 123 | 1300 | Khulshi | 130 | 500 | 125
3 | Megnaghat | 134 | 100 | 125 | 1300 | Halishahar | 134 | 100 | 129
4 | Shyampur | 136 | 200 | 124 | 1000 | Baraulia | 131 | 600 | 125
5 | Bhulta | 126 | 100 | 119 | 1200 | Sikalbaha | 135 | 2100 | 129
6 | Madanganj | 133 | 100 | 124 | 1000 | Dohazari | 130 | 100 | 126
7 | Shitalakhya | 137 | 2000 | 125 | 1000 | Cox'sbazar | 126 | 700 | 115
8 | Rahim steal | 133 | 100 | 126 | 1300 | Chandraghona | 133 | 500 | 129
9 | Matuail | 131 | 600 | 124 | 1300 | Kaptai | 132 | 100 | 130
10 | Ghorasal | 138 | 600 | 135 | 1300 | A. Khaer Stl. | 130 | 300 | 126
11 | Narsinghdi | 137 | 600 | 117 | 1200 | Bakulia | 136 | 100 | 128
12 | Haripur (SBU) | 132 | 100 | 126 | 1300 | Julda | 134 | 500 | 129
13 | Ullon | 137 | 100 | 127 | 1200 | TK Chemical | 135 | 100 | 129
14 | Hasnabad | 125 | 600 | 126 | 1200 | Modern Steel | 134 | 100 | 129
15 | Magbazar | 137 | 500 | 127 | 1300 | Shahmirpur | 133 | 700 | 128
16 | Maniknagar | 135 | 600 | 129 | 1300 | Khagrachhari | 136 | 500 | 116
17 | Bangabhaban | 135 | 600 | 129 | 1300 | Matarbari | 130 | 700 | 117
18 | Narinda | 135 | 600 | 129 | 1300 | Baroiar Hat | 128 | 400 | 121
19 | Dhanmondi | 137 | 100 | 127 | 1200 | Rangamati | 132 | 500 | 127
20 | Lalbag | 131 | 600 | 121 | 1300 | Goalpara | 139 | 1700 | 124
21 | Madartek | 137 | 500 | 127 | 1300 | Central s/s | 138 | 1600 | 124
22 | Mirpur | 134 | 100 | 126 | 1100 | Noapara | 135 | 100 | 120
23 | Kalyanpur | 137 | 200 | 129 | 1100 | Jessore | 130 | 1700 | 110
24 | Gulshan | 136 | 100 | 127 | 1200 | Benapol | 131 | 1700 | 109
25 | Uttara | 133 | 100 | 125 | 1100 | Jhenida | 134 | 1700 | 118
26 | Uttara New | 134 | 100 | 123 | 1000 | Bottail | 139 | 500 | 129
27 | Kamrangirchar | 133 | 100 | 124 | 1000 | G.K Project | 132 | 1800 | 121
28 | Savar | 134 | 200 | 126 | 1000 | Faridpur | 135 | 900 | 125
29 | Bhasantec | 138 | 400 | 129 | 1100 | Madaripur | 141 | 1000 | 131
30 | Agargaon | 139 | 600 | 130 | 1100 | Sariatpur | 137 | 1700 | 123
31 | Satmosjid | 138 | 100 | 130 | 1300 | Gopalganj | 134 | 1800 | 121
32 | Tongi | 136 | 1930 | 127 | 900 | Bagerhat | 136 | 1800 | 123
33 | Kabirpur | 133 | 500 | 125 | 1100 | Mongla | 139 | 1700 | 123
34 | Basundhara | 133 | 1800 | 123 | 1200 | Satkhira | 125 | 900 | 107
35 | Manikganj | 138 | 1800 | 126 | 900 | Gallamari | 124 | 1800 | 102
36 | Joydevpur | 138 | 100 | 132 | 1200 | Magura | 136 | 1000 | 130
37 | New Tongi | 136 | 100 | 125 | 1900 | Chuadanga | 136 | 1000 | 128
38 | Kodda | 138 | 2000 | 120 | 1100 | Barisal | 135 | 1700 | 125
39 | Dhamrai | 133 | 100 | 126 | 2100 | Barisal (N) | 138 | 1000 | 132
40 | Valuka | 133 | 500 | 114 | 2100 | Patuakhali | 134 | 1000 | 124
41 | Tangail | 134 | 300 | 120 | 2100 | Bhandaria | 129 | 1900 | 113
42 | Mymensing | 130 | 400 | 116 | 2100 | Ishurdi | 137 | 500 | 128
43 | Kishorganj | 132 | 400 | 121 | 2300 | Ruppur Paromanobik | 137 | 600 | 128
44 | Netrokona | 132 | 500 | 118 | 2100 | Natore | 136 | 1900 | 123
45 | Jamalpur | 137 | 400 | 126 | 800 | Bogra | 135 | 600 | 122
46 | Sherpur | 136 | 1830 | 125 | 700 | Noagaon | 130 | 600 | 115
47 | Srimongal | 138 | 400 | 130 | 2100 | Rajshahi | 133 | 1800 | 118
48 | Shahjibazar | 137 | 400 | 130 | 2100 | C.Nawabganj | 130 | 1830 | 116
49 | Fenchuganj | 135 | 500 | 130 | 1900 | Amnura | 134 | 1830 | 117
50 | Khulawara | 135 | 500 | 129 | 2300 | Pabna | 136 | 400 | 126
51 | Sylhet | 135 | 100 | 128 | 1300 | Shahjadpur | 140 | 400 | 134
52 | Chatak | 135 | 100 | 127 | 1900 | Serajganj | 136 | 600 | 125
53 | Sunamganj | 134 | 200 | 126 | 1900 | Niyamatpur | 129 | 1800 | 108
54 | Biani Bazar | 134 | 600 | 126 | 1900 | Joypurhat | 130 | 900 | 112
55 | Comilla(s) | 124 | 1000 | 117 | 1900 | Mohastangor | 134 | 600 | 118
56 | Comilla(n) | 135 | 700 | 133 | 2300 | Rangpur | 134 | 500 | 110
57 | Chandpur | 135 | 1500 | 127 | 1900 | Lalmonirhat | 133 | 500 | 103
58 | Feni | 128 | 700 | 121 | 2300 | Saidpur | 134 | 700 | 110
59 | Chowmuhani | 127 | 900 | 116 | 1900 | Purbasadipur | 132 | 700 | 108
60 | Ashuganj | 136 | 900 | 131 | 2000 | Thakurgaon | 130 | 600 | 102
61 | Daudkandi | 132 | 1930 | 124 | 1300 | Palashbari | 131 | 600 | 115
62 | B.Baria | 136 | 500 | 126 | 2100 | Barapukuria | 138 | 600 | 119

## L-Curve
Date | 2019-06-29
.
TIME | E-W INT.(Export) | EAST GRID | WEST GRID | TOTAL |  |  | DAILY LOAD CURVE
0:00 | 160 | 8361 | 3662 | 12023 |  |  |  | QF-LDC-12
0:30 | 210 | 7755 | 3447.5 | 11202.5 | Date: | 2019-06-29
1:00 | 260 | 7149 | 3233 | 10382
1:30 | 220 | 6969 | 3147 | 10116
2:00 | 180 | 6789 | 3061 | 9850
2:30 | 145 | 6636.5 | 3051 | 9687.5 | [5 empty] | Gen. at Eve. Peak | 12234 | 12234 MW (21:00 )
3:00 | 110 | 6484 | 3041 | 9525 | [6 empty] | 21:00
3:30 | 95 | 6407 | 3017 | 9424 | [5 empty] | Gen. at Day Peak | 9256.6 | 9256.6 MW (12:00 )
4:00 | 80 | 6330 | 2993 | 9323 | [6 empty] | 12:00
4:30 | 60 | 6232 | 2970.5 | 9202.5 | [5 empty] | Highest Generation | 12234
5:00 | 40 | 6134 | 2948 | 9082 | [6 empty] | 21:00
5:30 | 140 | 5808 | 2794 | 8602
6:00 | 240 | 5482 | 2640 | 8122
6:30 | 192 | 5429.3 | 2585 | 8014.3
7:00 | 144 | 5376.6 | 2530 | 7906.6
7:30 | 192 | 5371.35 | 2533.5 | 7904.85
8:00 | 240 | 5366.1 | 2537 | 7903.1
8:30 | 310 | 5528.8 | 2642 | 8170.8
9:00 | 380 | 5691.5 | 2747 | 8438.5
9:30 | 420 | 5794.5 | 2818.5 | 8613
10:00 | 460 | 5897.5 | 2890 | 8787.5
10:30 | 390 | 6047.2 | 2872 | 8919.2
11:00 | 320 | 6196.9 | 2854 | 9050.9
11:30 | 300 | 6309.75 | 2844 | 9153.75
12:00 | 280 | 6422.6 | 2834 | 9256.6
12:30 | 235 | 6566.7 | 2877 | 9443.7
13:00 | 190 | 6710.8 | 2920 | 9630.8
13:30 | 165 | 6766.025 | 2920 | 9686.025
14:00 | 140 | 6821.25 | 2920 | 9741.25
14:30 | 120 | 6926.665 | 2956.5 | 9883.165
15:00 | 100 | 7032.08 | 2993 | 10025.08
15:30 | 175 | 7093.97 | 2962.5 | 10056.47
16:00 | 250 | 7155.86 | 2932 | 10087.86
16:30 | 315 | 7012.987 | 2946.5 | 9959.487
17:00 | 380 | 6870.114 | 2961 | 9831.114
17:30 | 380 | 6717.952 | 2952.5 | 9670.452
18:00 | 380 | 6565.79 | 2944 | 9509.79
18:30 | 375 | 6926.895 | 3215.5 | 10142.395
19:00 | 370 | 7288 | 3487 | 10775
19:30 | 60 | 8326 | 3741 | 12067
20:00 | 140 | 8271 | 3735 | 12006 |  |  |  | Executive Engineer
20:30 | 200 | 8392 | 3728 | 12120 |  |  |  | Network Operation Division
21:00 | 260 | 8513 | 3721 | 12234
21:30 | 270 | 8470.5 | 3677.5 | 12148
22:00 | 280 | 8428 | 3634 | 12062 |  |  |  |  | Page 6 of 7
22:30 | 230 | 8422 | 3647.5 | 12069.5
23:00 | 180 | 8416 | 3661 | 12077
23:30 | 170 | 8388.5 | 3661.5 | 12050
24:00 | 160 | 8361 | 3662 | 12023
12234 MW (21:00 )
9256.6 MW (12:00 )

## En-Curve
DAILY ENERGY CURVE
Date | 2019-06-29 |  | Energy | 239019627
[10 empty] | 2019-06-29 | [5 empty] | QF-LDC-11
TIME | GAS | HVDC | P.GEN(GAS). | P.GEN(OIL). | COAL | HYDRO | OIL | SHORTAGE | TRIPURA
0:00 | 4183 | 919 | 2279 | 3571 | 199 | 35 | 691 | 0 | 146
0:30 | 3812.5 | 923 | 2294.5 | 3289.5 | 224.5 | 36 | 465.5 | 0 | 157 | Date: | 2019-06-29
1:00 | 3442 | 927 | 2310 | 3008 | 250 | 37 | 240 | 0 | 168
1:30 | 3420.5 | 926.5 | 2294.5 | 2808.5 | 250 | 37.5 | 211.5 | 0 | 167 | [7 empty] | Total Energy | 239.0196 | Total Energy Gen 165.409 MKWHr Energy Not Served 0.000 MKWHr Energy Requirement 165.409 MKWHr
2:00 | 3399 | 926 | 2279 | 2609 | 250 | 38 | 183 | 0 | 166 | [7 empty] | Energy not Served | 0
2:30 | 3433 | 926.5 | 2294 | 2446 | 250 | 38.5 | 135.5 | 0 | 164 | [7 empty] | Energy Requirement | 239.0196
3:00 | 3467 | 927 | 2309 | 2283 | 250 | 39 | 88 | 0 | 162
3:30 | 3468 | 927 | 2268 | 2230.5 | 250 | 39.5 | 84 | 0 | 157 | [6 empty] | Shortage
4:00 | 3469 | 927 | 2227 | 2178 | 250 | 40 | 80 | 0 | 152
4:30 | 3472 | 927 | 2217 | 2080.5 | 250 | 40 | 64 | 0 | 152
5:00 | 3475 | 927 | 2207 | 1983 | 250 | 40 | 48 | 0 | 152
5:30 | 3468.5 | 927 | 2172.5 | 1562 | 250 | 40 | 36 | 0 | 145
6:00 | 3462 | 927 | 2138 | 1141 | 250 | 40 | 24 | 0 | 138
6:30 | 3491.5 | 927 | 2005 | 1142.5 | 250 | 40 | 24 | 0 | 130 |  |  |  |  | Coal
7:00 | 3521 | 927 | 1872 | 1144 | 250 | 40 | 24 | 0 | 122
7:30 | 3553 | 927 | 1861.5 | 1135.5 | 250 | 40.5 | 24 | 0 | 108 |  |  |  | Oil |  |  |  | ,
8:00 | 3585 | 927 | 1851 | 1127 | 250 | 41 | 24 | 0 | 94
8:30 | 3651 | 927 | 2024.5 | 1148 | 250 | 41.5 | 24 | 0 | 94
9:00 | 3717 | 927 | 2198 | 1169 | 250 | 42 | 24 | 0 | 94
9:30 | 3749.5 | 927.5 | 2229.5 | 1272.5 | 250 | 41 | 24 | 0 | 99
10:00 | 3782 | 928 | 2261 | 1376 | 250 | 40 | 24 | 0 | 104
10:30 | 3849.5 | 927.5 | 2233.5 | 1467 | 250 | 39 | 24 | 0 | 104
11:00 | 3917 | 927 | 2206 | 1558 | 250 | 38 | 24 | 0 | 104
11:30 | 3955.5 | 927 | 2207 | 1620.5 | 250 | 37.5 | 24 | 0 | 105
12:00 | 3994 | 927 | 2208 | 1683 | 250 | 37 | 24 | 0 | 106
12:30 | 4052.5 | 927 | 2243 | 1777.5 | 250 | 35.5 | 24 | 0 | 112
13:00 | 4111 | 927 | 2278 | 1872 | 250 | 34 | 24 | 0 | 118
13:30 | 4111 | 927 | 2278 | 1872 | 250 | 34 | 24 | 0 | 118
14:00 | 4111 | 927 | 2278 | 1872 | 250 | 34 | 24 | 0 | 118
14:30 | 4120 | 923 | 2252 | 2066.5 | 250 | 34.5 | 40 | 0 | 123
15:00 | 4129 | 919 | 2226 | 2261 | 250 | 35 | 56 | 0 | 128
15:30 | 4141.5 | 919 | 2097.5 | 2400.5 | 250 | 35.5 | 64 | 0 | 135
16:00 | 4154 | 919 | 1969 | 2540 | 250 | 36 | 72 | 0 | 142
16:30 | 4160 | 918.5 | 1934 | 2433.5 | 250 | 35.5 | 79 | 0 | 144
17:00 | 4166 | 918 | 1899 | 2327 | 250 | 35 | 86 | 0 | 146
17:30 | 4048.5 | 918 | 1820 | 2326 | 250 | 35 | 122.5 | 0 | 148
18:00 | 3931 | 918 | 1741 | 2325 | 250 | 35 | 159 | 0 | 150
18:30 | 3973 | 918.5 | 1826.5 | 2602.5 | 250 | 35 | 365.5 | 0 | 171
19:00 | 4015 | 919 | 1912 | 2880 | 250 | 35 | 572 | 0 | 192
19:30 | 3965 | 919 | 2197 | 3804 | 250 | 35 | 723 | 0 | 174
20:00 | 3970 | 919 | 2205 | 3748 | 239 | 35 | 750 | 0 | 140
20:30 | 4020 | 918.5 | 2299 | 3746.5 | 220.5 | 35 | 743.5 | 0 | 137
21:00 | 4070 | 918 | 2393 | 3745 | 202 | 35 | 737 | 0 | 134
21:30 | 4104.5 | 918.5 | 2341.5 | 3697 | 200.5 | 35 | 716 | 0 | 135
22:00 | 4139 | 919 | 2290 | 3649 | 199 | 35 | 695 | 0 | 136
22:30 | 4163.5 | 918.5 | 2295.5 | 3622 | 199 | 35 | 695 | 0 | 141
23:00 | 4188 | 918 | 2301 | 3595 | 199 | 35 | 695 | 0 | 146
23:30 | 4185.5 | 918.5 | 2290 | 3583 | 199 | 35 | 693 | 0 | 146 | Max Temp. in Dhaka |  | 34.8° C
24:00 | 4183 | 919 | 2279 | 3571 | 199 | 35 | 691 | 0 | 146
Executive Engineer
Network Operation Division
Page 5 of 7
GAS
Oil
HVDC
COAL
HYDRO
Total Energy Gen 165.409 MKWHr Energy Not Served 0.000 MKWHr Energy Requirement 165.409 MKWHr
Note on W13: Author:

## Generation
2019-06-29
Si No | Unit | 1:00 | 2:00 | 3:00 | 4:00 | 5:00 | 6:00 | 7:00 | 8:00 | 9:00 | 10:00 | 11:00 | 12:00 | 13:00 | 14:00 | 15:00 | 16:00 | 17:00 | 18:00 | 18:30 | 19:00 | 19:30 | 20:00 | 21:00 | 22:00 | 23:00 | 24:00 | KWH
1 | Kaptai Unit-1, 2 & 3 | 37 | 38 | 39 | 40 | 40 | 40 | 40 | 41 | 42 | 40 | 38 | 37 | 0 | [13 empty] | 464820
2 | Kaptai Unit-4 & 5 | [11 empty] | 0 | 34 | 34 | 35 | 36 | 35 | 35 |  | 35 | 35 | 35 | 35 | 35 | 35 | 35 | 392000
3 | Chattogram ST-1 (Raozan) | 100 | 95 | 95 | 95 | 95 | 95 | 95 | 100 | 100 | 95 | 95 | 95 | 95 | 95 | 95 | 95 | 95 | 95 |  | 95 | 95 | 95 | 100 | 100 | 100 | 100 | 2300000
4 | Chittgong ST-2 (Raozan)
5 | Raozan 25 MW (RPCL) | 25 | 25 | 25 | 25 | 25 | 8 | 8 | 8 | 8 | 13 | 16 | 16 | 16 | 16 | 16 | 16 | 25 | 25 |  | 25 | 25 | 25 | 25 | 0 | 0 | 2 | 384293
| Teknaf Solartech 20MW | [5 empty] | 1.7 | 5.8 | 2.6 | 14.6 | 18.7 | 19.5 | 20.3 | 10.8 | 7.13 | 15.35 | 3.04 | 2.51 | 0.56 | [8 empty] | 137970
6 | Sikalbaha 225MW (Gas) | 206 | 211 | 213 | 203 | 204 | 205 | 205 | 208 | 223 | 206 | 206 | 205 | 218 | 209 | 204 | 211 | 209 | 213 |  | 207 | 204 | 203 | 203 | 205 | 211 | 210 | 4941160
7 | Sikalbaha 225MW (Oil)
8 | Sikalbaha ST 60MW
9 | Sikalbaha GT 150MW (Gas) | 120 | 121 | 123 | 120 | 125 | 120 | 123 | 126 | 130 | 130 | 130 | 130 | 130 | 130 | 130 | 132 | 130 | 130 |  | 130 | 130 | 130 | 131 | 130 | 130 | 130 | 3066310
10 | Sikalbaha GT 150MW (Oil)
| Dohazari Peaking | 51 | 0 | [17 empty] | 39 | 68 | 68 | 51 | 51 | 51 | 51 | 363434
12 | Hathazari peaking | 8 | 8 | 8 | 0 | [15 empty] | 12 | 60 | 84 | 84 | 84 | 84 | 84 | 428288
| Baraka Sikalbaha PL | 34 | 34 | 34 | 34 | 34 | 17 | 17 | 17 | 17 | 17 | 17 | 17 | 17 | 17 | 17 | 17 | 17 | 17 |  | 35 | 35 | 35 | 35 | 35 | 35 | 35 | 627270
| Daudkandi bangla trak | [20 empty] | 100 | 40 | 0 |  |  |  | 55680
14 | Daudkandi Peaking 52MW | [19 empty] | 37 | 50 | 50 | 41 | 0 |  |  | 126416
15 | Siddhirgonj ST 210MW
16 | Siddhirgonj GT Unit-1& 2 | 60 | 60 | 60 | 60 | 60 | 60 | 35 | 36 | 36 | 36 | 35 | 0 | [14 empty] | 596000
17 | Siddhirganj CCPP-335 MW | 5 | 5 | 4 | 4 | 4 | 5 | 5 | 5 | 9 | 6 | 6 | 16 | 35 | 35 | 35 | 35 | 35 | 35 |  | 35 | 35 | 35 | 0 |  |  |  | 345000
18 | Summit Gazipur -2 | [11 empty] | 74 | 95 | 95 | 97 | 95 | 70 | 47 |  | 51 | 200 | 221 | 300 | 155 | 146 | 145 | 1751344
19 | Ashuganj 195MW Modular | 185 | 185 | 190 | 108 | 108 | 108 | 108 | 110 | 110 | 110 | 110 | 110 | 110 | 110 | 110 | 110 | 110 | 117 |  | 108 | 108 | 108 | 196 | 196 | 197 | 197 | 3161454
20 | Ghorasal ST: Unit-1,2 | 70 | 70 | 70 | 70 | 70 | 70 | 70 | 70 | 70 | 70 | 70 | 70 | 74 | 70 | 70 | 70 | 70 | 70 |  | 70 | 70 | 70 | 70 | 70 | 70 | 70 | 1708000
21 | Ghorasal GT: Unit-3 | [10 empty] | 87 | 137 | 138 | 145 | 139 | 139 | 139 | 139 |  | 139 | 139 | 139 | 139 | 139 | 139 | 139 | 1909100
22 | Ghorasal GT: Unit-4
23 | Ghorasal ST: Unit-5 | 190 | 190 | 190 | 190 | 190 | 190 | 190 | 190 | 190 | 190 | 190 | 190 | 190 | 190 | 190 | 190 | 190 | 190 |  | 190 | 190 | 190 | 190 | 190 | 190 | 190 | 4520250
24
25 | Ghorasal ST: Unit-7
26
28 | Ashuganj ST: Unit- 3 |  |  |  |  | 0 | 15 | 60 | 75 | 95 | 100 | 100 | 100 | 100 | 100 | 100 | 100 | 100 | 90 |  | 80 | 80 | 80 | 120 | 125 | 125 | 125 | 1769594
29 | Ashuganj ST: Unit- 4
30 | Ashuganj ST: Unit- 5
32 | Ashuganj Engines TSK
33 | Ashuganj CCPP 225 MW | 183 | 194 | 193 | 189 | 181 | 181 | 183 | 203 | 193 | 197 | 191 | 186 | 208 | 201 | 184 | 205 | 201 | 192 |  | 200 | 184 | 183 | 185 | 183 | 217 | 216 | 4731000
34 | Ashuganj CCPP(South) | 305 | 310 | 250 | 250 | 250 | 250 | 250 | 250 | 250 | 320 | 320 | 310 | 240 | 235 | 235 | 239 | 235 | 73 |  | 103 | 103 | 99 | 95 | 250 | 230 | 260 | 5788500
| Ashuganj CCPP(North) | 0 | 15 | 20 | 40 | 40 | 95 | 155 | 220 | 250 | 280 | 320 | 360 | 350 | 330 | 310 | 335 | 325 | 310 |  | 330 | 310 | 310 | 310 | 310 | 310 | 325 | 5807700
35 | Ashuganj (Precision) 55MW | 56 | 56 | 56 | 56 | 55 | 55 | 56 | 56 | 55 | 55 | 54 | 54 | 55 | 54 | 53 | 53 | 54 | 54 |  | 54 | 54 | 55 | 55 | 55 | 55 | 55 | 1321440
36 | Chandpur CCPP | 90 | 90 | 90 | 90 | 90 | 90 | 90 | 90 | 90 | 90 | 90 | 125 | 142 | 142 | 143 | 142 | 142 | 140 |  | 142 | 135 | 142 | 142 | 141 | 142 | 142 | 2716430
37 | Tongi GT
38 | Haripur GT: Unit-1, 2
39 | Haripur 412 MW CCPP | 325 | 324 | 336 | 337 | 330 | 327 | 327 | 330 | 353 | 352 | 335 | 330 | 348 | 355 | 367 | 376 | 344 | 340 |  | 339 | 329 | 337 | 345 | 328 | 336 | 341 | 8301560
40 | Meghnaghat CCPP 450MW | 390 | 390 | 390 | 390 | 390 | 390 | 350 | 350 | 380 | 380 | 380 | 380 | 420 | 350 | 350 | 350 | 350 | 350 |  | 350 | 350 | 350 | 400 | 400 | 400 | 350 | 9011375
41 | Haripur Power CCPP 360MW | 320 | 320 | 320 | 320 | 320 | 320 | 282 | 282 | 350 | 347 | 346 | 345 | 342 | 338 | 339 | 284 | 284 | 280 |  | 295 | 344 | 345 | 347 | 308 | 307 | 307 | 7612000
42 | Mymensingh RPCL 210MW | 153 | 153 | 151 | 153 | 153 | 153 | 152 | 151 | 148 | 149 | 147 | 146 | 144 | 146 | 144 | 144 | 144 | 144 |  | 146 | 150 | 149 | 148 | 149 | 149 | 149 | 3500880
43 | Haripur NEPC 110MW | 55 | 0 | [12 empty] | 13 | 13 | 13 | 13 |  | 40 | 70 | 110 | 13 | 0 |  |  | 243000
44 | Fenchugonj CCPP-1 | 54 | 54 | 54 | 54 | 54 | 54 | 54 | 54 | 54 | 54 | 54 | 54 | 54 | 53 | 53 | 53 | 53 | 53 |  | 53 | 53 | 53 | 53 | 53 | 53 | 53 | 1270000
45 | Fenchugonj CCPP-2 | 57 | 57 | 57 | 57 | 57 | 57 | 57 | 57 | 57 | 57 | 57 | 57 | 57 | 57 | 57 | 57 | 57 | 57 |  | 57 | 57 | 57 | 57 | 57 | 57 | 57 | 1353840
46 | Shajibazar 330 MW | 176 | 176 | 176 | 175 | 175 | 174 | 176 | 125 | 94 | 95 | 186 | 187 | 197 | 188 | 185 | 186 | 187 | 186 |  | 196 | 184 | 186 | 184 | 187 | 187 | 96 | 3839000
47 | Shahjibazar GT: Unit- 8, 9 | 64 | 64 | 64 | 64 | 64 | 20 | 34 | 32 | 32 | 32 | 32 | 32 | 32 | 31 | 32 | 59 | 59 | 59 |  | 61 | 63 | 40 | 61 | 62 | 61 | 62 | 1159776
48 | Shahjibazar 86MW | 83 | 83 | 83 | 83 | 83 | 30 | 30 | 30 | 80 | 79 | 79 | 78 | 80 | 82 | 82 | 10 | 10 | 10 |  | 70 | 80 | 81 | 80 | 80 | 81 | 82 | 1596480
49 | Shahjibazar (EPL) 50MW | 46 | 46 | 46 | 46 | 46 | 46 | 46 | 46 | 46 | 44 | 44 | 44 | 44 | 43 | 43 | 43 | 10 | 10 |  | 10 | 45 | 45 | 46 | 46 | 46 | 46 | 984960
50 | Sylhet GT 150 MW | 85 | 0 | [12 empty] | 87 | 122 | 119 | 114 |  | 122 | 108 | 110 | 109 | 109 | 108 | 118 | 1290700
51 | Sylhet GT 20 MW
52 | Sylhet (EPL) 50MW | 48 | 48 | 48 | 48 | 48 | 48 | 12 | 12 | 46 | 44 | 42 | 43 | 45 | 44 | 46 | 46 | 12 | 13 |  | 47 | 47 | 48 | 48 | 48 | 48 | 48 | 962020
53 | Sylhet (Desh) 10MW | 10 | 10 | 10 | 10 | 10 | 10 | 10 | 10 | 10 | 10 | 10 | 10 | 10 | 10 | 10 | 10 | 10 | 10 |  | 10 | 10 | 10 | 10 | 10 | 10 | 10 | 251460
54 | Hobiganj 11MW | 11 | 11 | 11 | 11 | 11 | 0 | 0 | 11 | 11 | 11 | 11 | 11 | 11 | 11 | 11 | 11 | 11 | 11 |  | 0 |  | 11 | 11 | 11 | 11 | 11 | 230016
55 | Fenchugonj (Barakatullah) 51MW | 50 | 50 | 50 | 50 | 50 | 50 | 14 | 14 | 47 | 47 | 47 | 50 | 53 | 53 | 50 | 11 | 11 | 11 |  | 12 | 47 | 49 | 50 | 50 | 50 | 50 | 980400
56 | Shahjahanulla 25 MW | 24 | 24 | 24 | 24 | 24 | 24 | 24 | 16 | 16 | 16 | 16 | 16 | 16 | 16 | 16 | 24 | 24 | 24 |  | 24 | 24 | 24 | 24 | 24 | 24 | 24 | 520536
57 | Summit Bibiana- 2 | 310 | 285 | 315 | 315 | 300 | 285 | 300 | 310 | 325 | 330 | 315 | 310 | 320 | 330 | 330 | 300 | 325 | 325 |  | 315 | 275 | 270 | 300 | 290 | 295 | 325 | 7693750
58 | Southern 55MW | 35 | 17 | 17 | 17 | 0 | 0 | 0 |  | 0 | 13 | 35 | 35 | 35 | 35 | 35 | 35 | 35 | 35 |  | 35 | 35 | 35 | 35 | 35 | 35 | 35 | 631530
59 | Sikalbaha (Energis) | 16 | 16 | 16 | 16 | 16 | 16 | 16 | 16 | 16 | 16 | 16 | 16 | 16 | 16 | 16 | 16 | 16 | 24 |  | 24 | 24 | 24 | 24 | 25 | 25 | 25 | 450720
60 | Barabkunda (Regent) | 18 | 18 | 18 | 18 | 16 | 16 | 16 | 16 | 16 | 16 | 16 | 16 | 16 | 16 | 16 | 16 | 18 | 19 |  | 19 | 19 | 18 | 19 | 18 | 18 | 18 | 412128
61 | Narshingdi (Doreen) | 19 | 19 | 19 | 19 | 19 | 19 | 19 | 19 | 19 | 0 | 0 |  | 19 | 19 | 19 | 19 | 19 | 0 |  | 0 | 22 | 22 | 22 | 22 | 22 | 22 | 331596
62 | Tangail (Doreen) 22MW | 22 | 22 | 22 | 22 | 22 | 22 | 22 | 22 | 20 | 20 | 0 | 20 | 20 | 22 | 22 | 22 | 22 | 22 |  | 22 | 22 | 22 | 22 | 22 | 22 | 22 | 456192
63 | Tripura | 168 | 166 | 162 | 152 | 152 | 138 | 122 | 94 | 94 | 104 | 104 | 106 | 118 | 140 | 128 | 142 | 146 | 150 |  | 192 | 174 | 140 | 134 | 136 | 146 | 146 | 2555520
64 | Malancha, Ctg. EPZ (United) | 42 | 42 | 42 | 42 | 42 | 42 | 42 | 13 | 4 | 2 | 2 | 2 | 2 | 4 | 2 | 2 | 8 | 2 |  | 5 | 8 | 11 | 29 | 34 | 38 | 38 | 507360
65 | Feni (Doreen) 22MW | 22 | 22 | 22 | 22 | 22 | 22 | 22 | 22 | 22 | 19 | 19 | 19 | 19 | 18 | 16 | 19 | 19 | 20 |  | 20 | 21 | 21 | 21 | 21 | 21 | 21 | 482076
66 | Feni, Mohipal (Doreen) | 11 | 8 | 0 | 0 | 8 | 8 | 8 | 8 | 3 | 3 | 5 | 5 | 5 | 5 | 11 | 11 | 11 | 0 |  | 5 | 5 | 11 | 11 | 11 | 11 | 11 | 167760
67 | Jangalia (Summit) 33MW | 25 | 25 | 25 | 25 | 25 | 25 | 25 | 33 | 33 | 33 | 33 | 33 | 33 | 33 | 33 | 33 | 33 | 33 |  | 33 | 33 | 33 | 33 | 33 | 33 | 33 | 747400
68 | Summit Cumilla 25MW | 20 | 20 | 20 | 20 | 20 | 20 | 20 | 15 | 20 | 12 | 15 | 18 | 20 | 20 | 20 | 20 | 20 | 21 |  | 21 | 21 | 21 | 21 | 21 | 21 | 21 | 427850
69 | Summit Ashulia | 25 | 25 | 25 | 25 | 25 | 25 | 25 | 25 | 25 | 25 | 25 | 25 | 25 | 25 | 25 | 25 | 25 | 25 |  | 25 | 25 | 25 | 25 | 25 | 25 | 25 | 600000
70 | Summit Madhabdi | 32 | 28 | 28 | 28 | 28 | 28 | 28 | 28 | 28 | 28 | 30 | 30 | 30 | 30 | 30 | 30 | 30 | 30 |  | 12 | 22 | 30 | 30 | 30 | 31 | 32 | 691020
71 | Summit Maona | 33 | 33 | 33 | 33 | 33 | 33 | 33 | 33 | 33 | 33 | 33 | 33 | 33 | 33 | 33 | 33 | 33 | 33 |  | 33 | 33 | 33 | 33 | 33 | 33 | 33 | 800500
72 | Summit Rupganj | 33 | 33 | 33 | 33 | 33 | 33 | 33 | 33 | 33 | 33 | 33 | 33 | 33 | 33 | 33 | 33 | 33 | 33 |  | 33 | 33 | 33 | 33 | 33 | 33 | 33 | 804400
73 | Ghorashal (Regent) | 105 | 105 | 102 | 102 | 102 | 102 | 102 | 102 | 102 | 103 | 103 | 102 | 103 | 103 | 102 | 102 | 102 | 17 |  | 53 | 100 | 100 | 104 | 105 | 105 | 102 | 2326136
76 | Siddhirganj Desh
77 | Siddhirganj (Dutch Bangla) | 0 | [13 empty] | 3 | 24 | 24 | 24 |  | 26 | 50 | 58 | 74 | 100 | 100 | 100 | 552000
78 | Gazipur (RPCL) | 50 | 50 | 16 | 16 | 16 | 0 | 0 |  | 0 | 18 | 49 | 49 | 49 | 49 | 10 | 44 | 50 | 50 |  | 50 | 50 | 50 | 50 | 50 | 50 | 50 | 803268
79 | Kodda 149MW | 62 | 62 | 32 | 32 | 0 | 0 | 0 | [6 empty] | 0 | 32 | 48 | 48 | 48 |  | 120 | 140 | 140 | 140 | 140 | 140 | 140 | 1116960
80 | Jamalpur 95MW | 85 | 85 | 85 | 85 | 85 | 8 | 8 | 8 | 8 | 24 | 78 | 85 | 85 | 85 | 85 | 82 | 78 | 85 |  | 81 | 76 | 83 | 84 | 84 | 75 | 75 | 1648320
81 | Lakdhanvi 52 MW | 52 | 52 | 52 | 52 | 52 | 8 | 8 | 8 | 8 | 8 | 8 | 8 | 8 | 8 | 30 | 52 | 52 | 52 |  | 52 | 52 | 52 | 52 | 52 | 52 | 52 | 860779
| Gazipur 100 MW | 89 | 88 | 88 | 89 | 89 | 36 | 36 | 34 | 70 | 89 | 89 | 89 | 89 | 89 | 89 | 89 | 89 | 105 |  | 105 | 105 | 105 | 105 | 105 | 105 | 105 | 2071200
| Kaptai Solar | [5 empty] | 0.2 | 0.3 | 1.1 | 2 | 2 | 5.4 | 5.2 | 4 | 5.22 | 4.23 | 2.12 | 1.104 | 0.13 | [8 empty] | 32520
82 | Madanganj 102MW | 15 | 15 | 0 | [16 empty] | 13 | 50 | 75 | 96 | 96 | 96 | 96 | 512136
83 | Pagla (DPA )
84 | B.Baria (Aggreko) 85MW
85 | Keraniganj (Powerpac) 100MW | 0 | [13 empty] | 0 | 10 | 10 | 10 |  | 37 | 100 | 100 | 100 | 100 | 30 | 30 | 475094
86 | Meghnaghat CCPP(Summit) | 273 | 287 | 292 | 264 | 242 | 272 | 283 | 305 | 290 | 290 | 280 | 282 | 300 | 285 | 280 | 290 | 286 | 285 |  | 286 | 255 | 252 | 232 | 270 | 284 | 280 | 6719680
87 | Meghnaghat (IEL) | 100 | 65 | 7 | 7 | 0 | [9 empty] | 1 | 24 | 24 | 24 |  | 28 | 50 | 93 | 93 | 100 | 100 | 100 | 814080
88 | Ghorashal 78MW (MAX) | 50 | 50 | 50 | 50 | 50 | 50 | 50 | 50 | 60 | 69 | 68 | 68 | 67 | 66 | 66 | 66 | 66 | 66 |  | 67 | 67 | 68 | 68 | 68 | 69 | 69 | 1470784
90 | Ashuganj (United) 53MW
91 | Juldah (Acorn) | 50 | 10 | 10 | 10 | 10 | 10 | 10 | 10 | 10 | 10 | 10 | 10 | 10 | 10 | 10 | 10 | 10 | 10 |  | 50 | 50 | 50 | 50 | 50 | 50 | 50 | 553560
92 | Fenchuganj (EPL) 44MW | 47 | 40 | 40 | 40 | 40 | 40 | 10 | 10 | 30 | 43 | 43 | 43 | 43 | 43 | 43 | 43 | 10 | 10 |  | 20 | 45 | 46 | 46 | 46 | 46 | 46 | 917856
93 | Ashuganj (Midland) 51MW | 35 | 35 | 35 | 35 | 35 | 35 | 35 | 35 | 35 | 35 | 35 | 35 | 35 | 35 | 35 | 35 | 35 | 35 |  | 35 | 35 | 35 | 35 | 35 | 35 | 35 | 791292
94 | Gagnagar (Orion) | 50 | 7 | 7 | 7 | 0 |  |  |  | 0 | 16 | 40 | 64 | 64 | 64 | 64 | 64 | 64 | 64 |  | 84 | 93 | 93 | 93 | 93 | 93 | 93 | 1153728
95 | Patenga 50MW | 47 | 47 | 47 | 47 | 47 | 47 | 47 |  |  | 0 | 14 | 32 | 35 | 39 | 45 | 46 | 46 | 46 |  | 46 | 46 | 46 | 46 | 46 | 46 | 47 | 910560
96 | Chattogram ECPV 108 MW | 90 | 90 | 90 | 89 | 83 | 44 | 43 | 42 | 40 | 56 | 75 | 75 | 76 | 84 | 88 | 88 | 92 | 95 |  | 95 | 95 | 95 | 95 | 96 | 96 | 96 | 1955520
97 | Katpotti 51 MW | 42 | 47 | 47 | 47 | 47 | 47 | 47 | 47 | 47 | 48 | 41 | 47 | 48 | 47 | 47 | 42 | 45 | 48 |  | 48 | 48 | 47 | 48 | 47 | 48 | 47 | 1122048
98 | Bosila 108MW | 74 | 74 | 74 | 74 | 74 | 8 | 8 | 8 | 59 | 70 | 72 | 72 | 72 | 72 | 72 | 72 | 72 | 72 |  | 72 | 73 | 72 | 72 | 73 | 72 | 72 | 1510080
99 | Madanganj-55 MW | 30 | 0 | [13 empty] | 11 | 15 | 15 |  | 15 | 48 | 42 | 45 | 55 | 55 | 55 | 374285
100 | Northern 55 MW | 55 | 55 | 18 | 18 | 18 | 18 | 18 | 18 | 18 | 18 | 18 | 18 | 18 | 18 | 18 | 56 | 56 | 55 |  | 55 | 55 | 55 | 55 | 55 | 55 | 55 | 860387
101 | Kushiara 163 MW CCPP GT
102 | Sarishabari (Solar) | [5 empty] | 0.1 | 0.5 | 0.4 | 0.9 | 1.8 | 2 | 2.1 | 2 | 1.9 | 1.5 | 0.7 | 0.5 | 0.1 |  | 0 | [6 empty] | 13450
103 | Banco Energy 54MW | 54 | 54 | 35 | 17 | 17 | [8 empty] | 0 | 20 | 54 | 54 | 54 |  | 54 | 54 | 54 | 54 | 54 | 54 | 54 | 688680
104 | APR Energy , Keranigonj | [19 empty] | 0 | 108 | 0 |  |  |  |  | 59189
105 | Bramhangoan 100 MW (Aggreko) | [20 empty] | 70 | 10 | 10 |  |  |  | 55126
106 | United Mymensingh PPL | 80 | 80 | 45 | 45 | 7 | 7 | 7 | 7 | 7 | 7 | 7 | 7 | 7 | 7 | 25 | 40 | 40 | 40 |  | 93 | 150 | 177 | 190 | 190 | 194 | 194 | 1584000
112 | Aggreko Aurahati 100MW
114 | Summit Gazipur-1 150MW | 85 | 74 | 15 | 0 | [8 empty] | 95 | 155 | 155 | 154 | 154 | 154 |  | 154 | 154 | 154 | 149 | 149 | 149 | 149 | 1959840
115 | Juldah 100 MW Unit-3 | 100 | 100 | 100 | 100 | 100 | 100 | 100 | 100 | 100 | 100 | 100 | 90 | 90 | 100 | 100 | 100 | 100 | 100 |  | 100 | 100 | 100 | 100 | 100 | 100 | 100 | 2410560
116 | Chandpur Desh 200MW | 200 | 200 | 200 | 200 | 200 | 50 | 52 | 52 | 52 | 75 | 105 | 105 | 105 | 130 | 175 | 190 | 120 | 120 |  | 145 | 176 | 176 | 176 | 180 | 193 | 193 | 3513120
117 | Midland 150MW | 150 | 150 | 150 | 150 | 100 |  |  |  | 0 | 47 | 50 | 50 | 65 | 120 | 137 | 143 | 50 | 50 |  | 31 | 125 | 117 | 147 | 148 | 150 | 150 | 2209670
118 | Bibiyana-3 285 MW | 250 | 250 | 250 | 250 | 251 | 251 | 249 | 251 | 298 | 295 | 250 | 252 | 290 | 287 | 287 | 200 | 200 | 200 |  | 249 | 249 | 249 | 293 | 250 | 250 | 250 | 6134000
| United Jamalpur PPL | 88 | 87 | 86 | 87 | 88 | 78 | 38 | 30 | 48 | 85 | 83 | 86 | 86 | 86 | 85 | 85 | 85 | 86 |  | 86 | 86 | 86 | 86 | 86 | 85 | 86 | 1933200
| Anwara United | 234 | 234 | 234 | 234 | 234 | 230 | 230 | 233 | 109 | 10 | 10 | 10 | 10 | 61 | 90 | 111 | 116 | 116 |  | 195 | 228 | 240 | 240 | 240 | 235 | 235 | 3914182
120 | Eastern Zone Total | 7149 | 6789 | 6484 | 6330 | 6134 | 5482 | 5376.6 | 5366.1 | 5691.5 | 5897.5 | 6196.9 | 6422.6 | 6710.8 | 6821.25 | 7032.08 | 7155.86 | 6870.114 | 6565.79 |  | 7288 | 8326 | 8271 | 8513 | 8428 | 8416 | 8361 | 164308548
121
122
123 | Khulna 60MW
124 | Khulna (KPCL-1 & 3)
125 | Khulna (KPCL-2) | 99 | 99 | 74 | 66 | 66 | 66 | 99 | 115 | 115 | 115 | 115 | 115 | 115 | 115 | 115 | 66 | 32 | 49 |  | 107 | 115 | 115 | 115 | 115 | 115 | 115 | 2317440
126
127 | Khulna (Aggreeco) 55MW
128 | Faridpur Peaking | [17 empty] | 26 |  | 30 | 30 | 35 | 42 | 42 | 42 | 41 | 226560
Khulna CCPP 225MW
129 | Labon Chora 105 MW | 71 | 71 | 71 | 70 | 70 | 17 | 17 | 17 | 17 | 17 | 17 | 17 | 53 | 53 | 70 | 105 | 105 | 53 |  | 105 | 105 | 105 | 105 | 105 | 105 | 105 | 1510080
130
131
132
133
| Summit Barisal 110 MW | 110 | 64 | 48 | 48 | 16 | 0 | [11 empty] | 16 |  | 110 | 110 | 110 | 110 | 110 | 110 | 100 | 961248
136 | Barisal GT: Unit-1, 2
137 | Bhola Aggreko 95MW | 96 | 97 | 96 | 97 | 95 | 98 | 52 | 53 | 95 | 95 | 94 | 93 | 98 | 92 | 95 | 95 | 96 | 70 |  | 44 | 97 | 97 | 97 | 97 | 96 | 96 | 2146470
| Bhola CCPP 194MW | 172 | 172 | 172 | 172 | 172 | 172 | 172 | 172 | 172 | 172 | 172 | 172 | 172 | 172 | 172 | 172 | 173 | 172 |  | 172 | 172 | 172 | 172 | 172 | 172 | 172 | 4192716
140 | Bhola (Venture) 33MW | 31 | 31 | 30 | 29 | 27 | 23 | 23 | 18 | 13 | 17 | 19 | 26 | 26 | 27 | 27 | 24 | 21 | 25 |  | 31 | 34 | 34 | 38 | 38 | 37 | 37 | 635681
141 | Bangla Trak Noapara | 95 | 0 | [17 empty] | 24 | 100 | 100 | 100 | 100 | 100 | 100 | 681600
142 | Noapara (KZA) 40MW | 40 | 40 | 8 | 8 | 8 | 0 | [8 empty] | 24 | 24 | 0 | [9 empty] | 160875
143 | Gopalganj Peaking | [16 empty] | 14 | 30 |  | 35 | 75 | 70 | 62 | 62 | 62 | 62 | 353920
144 | Bheramara GT-1,2,3 | [19 empty] | 16 | 16 | 16 | 32 | 32 | 32 | 32 | 148900
145 | Madhumati Power Plant | 88 | 88 | 88 | 88 | 88 | 19 | 17 | 17 | 67 | 88 | 87 | 88 | 87 | 87 | 87 | 87 | 87 | 88 |  | 88 | 88 | 88 | 87 | 88 | 88 | 88 | 1879776
146 | Bheramara HVDC | 927 | 926 | 927 | 927 | 927 | 927 | 927 | 927 | 927 | 928 | 927 | 927 | 927 | 927 | 919 | 919 | 918 | 918 |  | 919 | 919 | 919 | 918 | 919 | 918 | 919 | 22160727
147 | Bheramara 360 MW
148
149
150 | Barapukuria Unit-1
151 | Barapukuria Unit-2
152 | Barapukuria Unit-3 | 250 | 250 | 250 | 250 | 250 | 250 | 250 | 250 | 250 | 250 | 250 | 250 | 250 | 250 | 250 | 250 | 250 | 250 |  | 250 | 250 | 239 | 202 | 199 | 199 | 199 | 5885400
153 | Baghabari GT 71MW | 60 | 60 | 60 | 60 | 60 | 60 | 60 | 60 | 60 | 55 | 55 | 55 | 55 | 55 | 55 | 55 | 55 | 55 |  | 55 | 55 | 55 | 60 | 60 | 60 | 60 | 1380000
156 | Baghabari GT 100MW
| Baghabari Peaking 50MW | [19 empty] | 50 | 50 | 50 | 50 | 50 | 50 | 50 | 265896
157 | Sirajgonj Unit-1 225MW (Gas) | 22 | 49 | 160 | 160 | 170 | 155 | 158 | 161 | 172 | 172 | 182 | 160 | 169 | 176 | 190 | 186 | 197 | 196 |  | 193 | 195 | 188 | 193 | 183 | 190 | 197 | 4269082
158 | Sirajgonj Unit-1 225MW (Oil)
| Sirajgonj Unit-2 225MW (Gas) | 181 | 174 | 189 | 189 | 184 | 177 | 154 | 153 | 177 | 196 | 189 | 183 | 192 | 197 | 197 | 184 | 194 | 193 |  | 190 | 192 | 185 | 190 | 179 | 186 | 193 | 4629155
Sirajgonj Unit-2 225MW (Oil)
159 | Sirajgonj Unit-3 225 MW(Gas) | 208 | 206 | 199 | 199 | 202 | 203 | 184 | 177 | 177 | 176 | 174 | 175 | 193 | 176 | 175 | 163 | 207 | 206 |  | 203 | 192 | 198 | 204 | 192 | 199 | 211 | 4833182
Sirajgonj Unit-3 225 MW(Oil)
160 | Sirajgonj Unit-4 414 MW(Gas) | 370 | 370 | 370 | 370 | 370 | 370 | 340 | 340 | 380 | 416 | 380 | 380 | 390 | 400 | 408 | 350 | 350 | 300 |  | 350 | 415 | 420 | 408 | 352 | 350 | 350 | 9026454
161 | Bera Peaking | [17 empty] | 10 |  | 33 | 32 | 32 | 32 | 32 | 32 | 32 | 183484
162 | Bogra (GBB) | 22 | 22 | 22 | 22 | 22 | 22 | 5 | 5 | 22 | 22 | 22 | 22 | 22 | 22 | 22 | 22 | 22 | 22 |  | 22 | 22 | 18 | 22 | 18 | 22 | 22 | 468720
163 | Bogra (EPL) | 14 | 14 | 14 | 14 | 14 | 14 | 5 | 5 | 8 | 13 | 13 | 13 | 13 | 13 | 13 | 13 | 13 | 14 |  | 14 | 14 | 15 | 14 | 14 | 14 | 14 | 303732
164 | Ullapara (Summit) | 11 | 11 | 11 | 8 | 8 | 8 | 8 | 8 | 8 | 8 | 8 | 8 | 8 | 8 | 8 | 8 | 8 | 8 |  | 11 | 11 | 11 | 11 | 11 | 11 | 11 | 220374
165 | Amnura 50MW | 40 | 40 | 40 | 12 | 12 | 12 | 12 | 12 | 12 | 12 | 12 | 12 | 12 | 12 | 12 | 30 | 40 | 40 |  | 40 | 40 | 40 | 40 | 40 | 40 | 40 | 635290
166 | Katakhali (Northern) | 43 | 0 | [12 empty] | 8 | 16 | 16 | 16 |  | 25 | 32 | 43 | 43 | 43 | 43 | 43 | 315602
167 | Katakhali Peaking | 0 | [16 empty] | 0 |  | 37 | 37 | 39 | 37 | 37 | 37 | 37 | 195293
168 | Santahar Peaking | 34 | 28 | 0 | [14 empty] | 0 |  | 36 | 35 | 36 | 35 | 35 | 35 | 35 | 267970
169 | Rajlanka 52 MW | 50 | 50 | 50 | 42 | 25 | [9 empty] | 8 | 25 | 25 | 25 |  | 50 | 50 | 50 | 50 | 50 | 50 | 51 | 584160
170 | Chapainawabganj-100 MW | 85 | 85 | 48 | 48 | 48 | 24 | 24 | 24 | 24 | 24 | 24 | 24 | 24 | 24 | 24 | 24 | 24 | 45 |  | 93 | 95 | 95 | 95 | 95 | 95 | 92 | 1159252
171 | Paramount Baghabari
172 | Confidence Bogura-2 (CPBL) | 108 | 108 | 108 | 108 | 108 | 17 | 17 | 17 | 45 | 108 | 108 | 108 | 108 | 108 | 108 | 108 | 108 | 108 |  | 108 | 108 | 108 | 108 | 108 | 108 | 108 | 2259360
173 | Rangpur GT | 0 | [16 empty] | 0 |  | 17 | 17 | 17 | 18 | 17 | 17 | 17 | 108000
175 | Saidpur GT | 0 | [16 empty] | 0 |  | 17 | 18 | 18 | 18 | 18 | 18 | 18 | 121000
176 | Confidence Rangpur | 6 | 6 | 6 | 6 | 6 | 6 | 6 | 6 | 6 | 6 | 6 | 6 | 6 | 6 | 6 | 6 | 6 | 9 |  | 12 | 20 | 17 | 13 | 21 | 28 | 15 | 223680
177
178
178 | Western Zone Total | 3233 | 3061 | 3041 | 2993 | 2948 | 2640 | 2530 | 2537 | 2747 | 2890 | 2854 | 2834 | 2920 | 2920 | 2993 | 2932 | 2961 | 2944 | 0 | 3487 | 3741 | 3735 | 3721 | 3634 | 3661 | 3662 | 74711079