## Forecast
[5 empty] | Power Grid Company of Bangladesh Ltd. | [10 empty] | QF-LDC-07
|  |  | Report on Forecasted Generation & Demand of national grid on | [6 empty] | 2021-12-09 | Thursday
|  | Date (day): | 2021-12-09 |  | Thursday
| Probable Maximum |  | Generation : |  | (a) At Day Peak Hour : | 11949.6 | MW |  |  | (b) At Evening Peak Hour : |  | 13400 | MW
Sl. | [6 empty] | Present | Actual Generation |  | Forecasted Available Gen. on |  | Ev. Peak Gen.Shortage |  | Plants under |  | Probable
No. | Name of the Power Station |  | Fuel | Producer | Installed Capacity |  | Capacity | On | 2021-12-08 | 2021-12-09 | during | for Fuel | for plant. S/D | Shut down (date)/ |  | Start up
[8 empty] | Day Peak | Ev. Peak | Day Peak | Ev. Peak | Limitation | M/C Problem | Remarks |  | Date
[5 empty] | Unit No. X Capacity | MW | MW | MW | MW | MW | MW | MW | MW
1 | Ghorasal Repowered CCPP:Unit-3 (GT |  | Gas | PDB | 1*260 | 260 | 260 | 0 | 0 | 0 | 0 |  | 260 | Under maint.
2 | Ghorasal Repowered CCPP Unit-4 |  | Gas | PDB | 1*210 | 210 | 180 | 0 | 0 | 0 | 0 |  | 180 | Under maint.
| Ghorasal TPP Unit-5 |  | Gas | PDB | 1*210 | 210 | 190 | 190 | 190 | 190 | 190
3 | Ghorasal 365 MW CCPP Unit-7 |  | Gas | PDB | 1*243+1*122 | 365 | 365 | 0 | 0 | 0 | 0 |  | 365 | Under maint.
| Ghorashal 78.5 MW PP(MAX) |  | Gas | QRPP | 2*40 | 0 | 0 | 0 | 0 | 0 | 0 |  |  | Contract Expired
4 | Ghorashal 108MW PP (Regent) |  | Gas | IPP | 34*3.35 | 108 | 108 | 0 | 0 | 0 | 0 | 108 |  | Gas shortage
5 | Haripur GTPP |  | Gas | SBU, PDB | 2*32 | 32 | 20 | 0 | 0 | 0 | 0 |  | 20 | Under maint.
6 | Haripur 412 MW CCPP |  | Gas | EGCB | 1*273+1*139 | 412 | 412 | 328 | 396 | 350 | 412
7 | Haripur 360MW CCPP(HPL) |  | Gas | IPP | 1*235+1*125 | 360 | 360 | 283 | 354 | 300 | 360
8 | Meghnaghat 450 MW CCPP(MPL) |  | Gas | IPP | 2*150+1*150 | 450 | 450 | 270 | 270 | 270 | 270 | 180 |  | Gas shortage
9 | Meghnaghat 100 MW(IEL) |  | HFO | QRPP | 12*8.9 | 100 | 0 | 0 | 0 | 0 | 0 |  |  | Contract Expired
10 | Meghnaghat CCPP(Summit) |  | Gas | IPP | 2*110+1*110 | 305 | 305 | 150 | 150 | 150 | 150 | 155 |  | FGMO & GT-2 S/D due to gas shortage.
11 | Madanganj 102 PP(Summit) |  | HFO | QRPP | 6*17 | 102 | 0 | 0 | 0 | 0 | 0
12 | Madanganj-55 MW PP(Summit) |  | HFO | (IPP) | 3*17.08+1*11.3 | 55 | 55 | 0 | 30 | 55 | 55
13 | Keraniganj 100 MW PP (Powerpac) |  | HFO | QRPP | 8*13.45 | 100 | 100 | 24 | 25 | 25 | 25 |  | 75 | Engine problem
14 | Narshingdi 22 MW PP (Doreen) |  | Gas | SIPP, REB | 8*2.90 | 22 | 22 | 18 | 19 | 18 | 20
15 | 210 MW Siddhirgonj TPP |  | Gas | PDB | 1*210 | 210 | 115 | 0 | 0 | 0 | 0 |  | 115 | Under maint.
16 | Siddhirgonj 2*120 MW GTPP |  | Gas | EGCB | 2*105 | 210 | 210 | 0 | 0 | 0 | 0 | 210 |  | Gas shortage
17 | Siddhirganj 100 PP(Dutch Bangla) |  | HFO | QRPP | 12*8.9 | 100 | 0 | 0 | 0 | 0 | 0 |  |  | Contract Expired
18 | Siddhirganj 335 MW CCPP |  | Gas | EGCB | 1*217+118 | 335 | 335 | 0 | 0 | 0 | 0 | 335 |  | Gas shortage
19 | Gagnagar 102 MW PP (Digital Power) |  | HFO | IPP | 12*8.924 | 102 | 102 | 74 | 64 | 102 | 102
20 | Katpotti 52 MW PP (Sinha) |  | HFO | IPP | 7*7.9 | 51 | 0 | 0 | 0 | 0 | 0
21 | Kamalaghat 54 MW PP(Banco Energy) |  | HFO | IPP | 3*18 | 54 | 54 | 35 | 35 | 35 | 35 |  | 19 | Engine problem
22 | Kodda 150MW PP |  | HFO | BPDB-RPCL | 9*17.06 | 149 | 149 | 64 | 100 | 149 | 149
23 | Manikganj 55 MW PP (Northern) |  | HFO | IPP | 3*19.3 | 55 | 55 | 55 | 35 | 55 | 55
24 | Nababganj 55 MW PP (Southern power ) |  | HFO | IPP | 3*19.3 | 55 | 55 | 55 | 55 | 55 | 55
25 | Bosila 108MW PP(CLC) |  | HFO | IPP | 12*8.775+1*3.5 | 108 | 0 | 0 | 0 | 0 | 0
26 | Summit Power,(Madhabdi+Ashulia) |  | Gas | SIPP,REB | 3*3.67+4*8.73 | 80 | 80 | 53 | 55 | 55 | 55 |  | 25 | Engine problem
27 | Maona 33 MW PP(Summit) |  | Gas | SIPP,REB | 4*8.73 | 33 | 33 | 30 | 28 | 25 | 30
28 | Rupganj 33 MW PP(Summit) |  | Gas | SIPP,REB | 4*8.73 | 33 | 33 | 33 | 33 | 33 | 33
29 | Gazipur 52 MW PP |  | HFO | RPCL | 6*8.9 | 52 | 52 | 42 | 51 | 51 | 51
30 | Tongi 80 MW GTPP |  | Gas | PDB | 1* 105 | 105 | 105 | 0 | 0 | 0 | 0 |  | 105 | Under maint.
31 | Kodda 300 MW PP Unit-2 (Summit) |  | HFO | IPP | 18*17.076 | 300 | 300 | 60 | 245 | 300 | 300
32 | Keranigonj 300 MW PP (APR) |  | HSD | IPP | 256*1.4 | 300 | 300 | 0 | 0 | 0 | 300
33 | Bramhangoan 100 MW PP (Aggreko) |  | HSD | IPP | 100 | 100 | 100 | 0 | 0 | 100 | 100
34 | Aurahati 100MW PP (Aggreko) |  | HSD | IPP | 0.85*23+0.95*91 | 100 | 100 | 0 | 0 | 50 | 100
35 | Kodda 149 MW PP Unit-1 (Summit) |  | HFO | IPP | 149 | 149 | 149 | 37 | 112 | 149 | 149
36 | Gazipur 100 MW PP |  | HFO | RPCL | 100 MW | 105 | 105 | 0 | 52 | 105 | 105
37 | Meghnaghat 104 MW PP (OPCL) |  | HFO | IPP | 18.5*6 | 104 | 104 | 104 | 104 | 104 | 104
38 | Manikgonj 162MW PP(MPGL) |  | HFO | IPP | 9*18 | 162 | 162 | 162 | 145 | 162 | 162
39 | Spectra Solar Plant Ltd. |  | Solar | IPP | 35 | 35 | 35 | 28 | 0 | 30 | 0
| Kanchan Purbachal Power Generation Ltd. |  | HFO | IPP | 55 | 0 | 0 | 5 | 0 | 0 | 0
| Dhaka area Total |  |  |  |  | 6178 | 5560 | 2100 | 2548 | 2918 | 3367 | 988 | 1164
40 | Chattogram TPP-1 |  | Gas | PDB | 1*210 | 210 | 180 | 0 | 0 | 0 | 0 |  | 180 | Under maint.
| Chattogram TPP-2 |  | Gas | PDB | 1*210 | 210 | 180 | 0 | 0 | 0 | 0 |  | 180 | Under maint.
41 | Raozan 25 MW PP |  | HFO | IPP | 3*8.9 | 25 | 25 | 0 | 8 | 25 | 25
42 | Teknaf 20MW PP (Solartech) |  | Solar | Teknaf Solartech Energy Ltd. | 20 | 20 | 20 | 15 | 0 | 20 | 0
43 | Patenga 50MW PP (Baraka) |  | HFO | IPP | 8*6.98 | 50 | 50 | 0 | 0 | 50 | 50
44 | Karnaphuli Hydro PP Unit-1,2,3,4, 5 |  | Hydro | PDB | 2*40+3*50 | 230 | 230 | 30 | 71 | 70 | 71 |  | 159 | Low Water Level & Unit 2 & 4,5 U/M.
45 | Sikalbaha 225MW CCPP |  | Gas/HSD | PDB | 1*150+1*175 | 225 | 225 | 0 | 0 | 0 | 0 |  | 225 | Under maint
46 | Sikalbaha Peaking GT |  | Gas/HSD | PDB | 1*150 | 150 | 150 | 0 | 0 | 0 | 0 |  | 150 | Under maint
47 | Sikalbaha 105 MW PP (Baraka Sikalbaha) |  | HFO | IPP | 105 MW | 105 | 105 | 34 | 17 | 105 | 105
48 | Hathazari 100 MW peaking PP |  | HFO | PDB | 11*8.9 | 98 | 98 | 0 | 0 | 0 | 0 |  | 98 | Under S/D.
49 | Dohazari -Kalaish 100 MW Peaking |  | HFO | PDB | 6*17 | 102 | 102 | 0 | 51 | 51 | 80 |  | 22 | Engine problem
50 | Juldah 100 MW Unit-1 (Acorn) |  | HFO | QRPP | 8*13.45 | 100 | 100 | 0 | 10 | 100 | 100
51 | Juldah 100 MW PP Unit-3 (Acorn) |  | HFO | IPP | 0 | 100 | 100 | 90 | 90 | 90 | 90 |  | 10 | Engine problem
52 | Barabkunda 22 MW PP (Regent) |  | Gas | SIPP, PDB | 8*2.90 | 22 | 22 | 19 | 21 | 20 | 21
* | Malancha, Ctg. EPZ (United) |  | Gas |  | 5*8.73+3*9.34 |  | 0 | 5 | 8 | 5 | 20
53 | Chattogram 108 MW PP (ECPV) |  | HFO | IPP | 16*7 | 108 | 108 | 25 | 0 | 90 | 90 |  | 18 | Engine problem
54 | Kaptai 7 MW Solar PP |  | Solar | PDB | 7.4 MW | 7 | 7 | 5 | 0 | 5 | 0
55 | Anwara 300 MW PP (United) |  | HFO | IPP | 300 MW | 300 | 300 | 300 | 300 | 300 | 300
56 | Jodiac Power |  | HFO | IPP | 3*18.55+1*3.6 | 54 | 54 | 54 | 54 | 54 | 54
57 | Karnaphuli Power Ltd. |  | HFO | IPP | 110 | 110 | 110 | 66 | 110 | 110 | 110
58 | Juldah unit-2 (Acorn) |  | HFO | IPP | 8*13.6 | 100 | 100 | 40 | 50 | 100 | 100
59 | Anlima Energy Ltd. |  | HFO | IPP | 6*21.2 | 116 | 116 | 89 | 105 | 116 | 116
| Chattogram area Total |  |  |  |  | 2442 | 2382 | 772 | 895 | 1311 | 1332 | 0 | 1042
60 | Ashuganj TPP Unit- 3 |  | Gas | APSCL | 1*150 | 150 | 135 | 0 | 0 | 0 | 0 | 135 |  | Gas shortage
| Ashuganj TPP Unit- 4 |  | Gas | APSCL | 1*150 | 150 | 129 | 0 | 0 | 0 | 0 | 129 |  | Gas shortage
| Ashuganj TPP Unit- 5 |  | Gas | APSCL | 1*150 | 150 | 134 | 130 | 130 | 130 | 130
61 | Ashuganj 225 MW CCPP |  | Gas | APSCL | 1*142+1*75 | 221 | 221 | 0 | 0 | 0 | 0 |  | 225 | Under maint.
62 | Ashuganj 450 MW CCPP(North) |  | Gas | APSCL | 1*360 | 360 | 360 | 0 | 0 | 0 | 0 |  | 360 | Under maint.
63 | Ashuganj 450 MW CCPP(South) |  | Gas | APSCL | 1*360 | 360 | 360 | 300 | 295 | 360 | 360 |  |  | FGMO
64 | Ashuganj 50 MW PP |  | Gas | APSCL | 14*3.968 | 53 | 45 | 10 | 26 | 26 | 26 |  | 19 | Engine problem
65 | Ashuganj 55 MW PP (Precision) |  | Gas | RPP | 15*4 | 55 | 55 | 51 | 56 | 55 | 55
66 | Ashuganj 195MW PP (APSCL-United) |  | Gas | IPP | 20*9.73+1*16 | 195 | 195 | 199 | 200 | 195 | 195
67 | Ashuganj 51 MW PP (Midland) |  | Gas | IPP | 6*9.34 | 51 | 51 | 43 | 51 | 51 | 51
68 | Ashuganj 150MW PP (Midland) |  | HFO | IPP | 23*7.015 | 150 | 150 | 50 | 96 | 123 | 130 |  | 20 | Engine problem
69 | Titas 50 MW Peaking PP |  | HFO | PDB | 6*8.92 | 52 | 52 | 0 | 25 | 50 | 50
70 | Chandpur 150 MW CCPP |  | Gas | PDB | 1*106+1*57 | 163 | 163 | 0 | 0 | 0 | 0 |  | 163 | Under maint.
71 | Chandpur 200MW (Desh energy) |  | HFO | IPP | 0 | 200 | 200 | 25 | 34 | 200 | 200
72 | Feni 22MW PP (Doreen) |  | Gas | SIPP, PDB | 8*2.90 | 22 | 22 | 18 | 19 | 22 | 22
73 | Feni 11 MW PP (Doreen) |  | Gas | SIPP, REB | 4*2.90 | 11 | 11 | 8 | 8 | 11 | 11
** | Impoprt (Tripura) |  |  | Imported power | 0 | 160 | 160 | 90 | 96 | 138 | 164
74 | Jangalia 33MW PP (Summit) |  | Gas | SIPP, PDB | 4*8.73 | 33 | 33 | 33 | 33 | 33 | 33
75 | Jangalia 52 MW PP (Lakdanavi) |  | HFO | IPP | 6*8.92 | 52 | 52 | 52 | 52 | 52 | 52
76 | Cumilla 25 MW PP (Summit) |  | Gas | SIPP, PDB | 3*3.67+2*6.97 | 25 | 25 | 9 | 9 | 9 | 9
77 | Daudkandi 200 MW PP (B.Trac) |  | HSD | IPP | 154*1.4 | 200 | 200 | 0 | 0 | 0 | 200
78 | Feni Lanka Power |  | HFO | IPP | 7*18.415+1*9.78 | 114 | 114 | 17 | 0 | 114 | 114
79 | Chowmuhani 113 MW |  | HFO | IPP | 12*9.78+2*3.1 | 113 | 113 | 57 | 118 | 113 | 113
80 | Bhairob 54.5 MW |  | HFO | IPP | 3*18.2 | 54 | 54 | 17 | 17 | 17 | 17 |  | 37 | 33 kV feeder fault
| Chandpur 115(Doreen) |  | HFO | IPP | 115 | 0 | 0 | 15 | 0 | 0 | 0 |  |  | On test
| Cumilla Area Total |  |  |  |  | 3094 | 3034 | 1124 | 1265 | 1699 | 1932 | 264 | 824
81 | RPCL 210MW CCPP |  | Gas | IPP | 4*35+1*70 | 210 | 202 | 118 | 109 | 120 | 130 | 72 |  | Gas shortage
82 | Tangail 22 MW PP (Doreen) |  | Gas | SIPP, PDB | 8*2.90 | 22 | 22 | 20 | 22 | 22 | 22
83 | Jamalpur 95 MW PP(Powerpac) |  | HFO | IPP | 12*8.924 | 95 | 8 | 0 | 0 | 0 | 0 |  | 8 | Engine problem
84 | Sarishabari 3 MW Solar Plant |  | Solar | IPP | 1*3 | 3 | 3 | 2 | 0 | 1.6 | 0
85 | Mymensingh 200 MW PP (United) |  | HFO | IPP | 200 | 200 | 200 | 2 | 60 | 200 | 200
86 | Jamalpur 115 MW PP (United) |  | HFO | IPP | 115 MW | 115 | 115 | 76 | 95 | 95 | 95 |  | 20 | Engine problem
87 | Sutiakhali 50 MW Solar PP |  | Solar | IPP | 50 | 50 | 50 | 52 | 0 | 50 | 0
88 | Tangail Palli Power Gen 22 MW |  | HFO | IPP | 4*6.7 | 22 | 22 | 24 | 24 | 22 | 22
| Mymensingh Area Total |  |  |  |  | 717 | 622 | 294 | 310 | 510.6 | 469 | 72 | 8
89 | Fenchugonj CCPP Phase-1 |  | Gas | PDB | 2*32+1*33 | 97 | 70 | 42 | 42 | 42 | 42 |  | 28 | Machine problem.
90 | Fenchugonj CCPP Phase-2 |  | Gas | PDB | 2*35+1*35 | 104 | 90 | 43 | 44 | 44 | 44 |  | 46 | Machine problem.
91 | Kushiara 163 MW CCPP (KP) |  | Gas | IPP | 1*109+1*54 | 163 | 163 | 163 | 163 | 163 | 163
92 | Shajibazar 330 MW CCPP |  | Gas | PDB | 3*110 | 330 | 330 | 118 | 122 | 140 | 140 |  | 190 | GT-2 Under maint.
93 | Fenchugonj 51 MW PP (Barakatullah) |  | Gas | RPP | 19*2.90 | 51 | 51 | 50 | 53 | 50 | 50
| Fenchuganj 44MW (Energyprima) |  | Gas | RPP | 12*3.3+5*2 | 0 | 0 | 0 | 0 | 0 | 0 |  |  | Contract Expired
94 | Hobiganj 11MW PP Cofidence-E |  | Gas | SIPP, REB | 4*2.90 | 11 | 11 | 8 | 11 | 11 | 11
95 | Shahjibazar GTPP Unit- 8 & 9 |  | Gas | PDB | 2*35 | 70 | 66 | 64 | 65 | 66 | 66
96 | Shahjibazar 86MW PP (Shahjibazar) |  | Gas | RPP | 32*2.90 | 86 | 86 | 75 | 75 | 80 | 85
97 | Shahjibazar 100 MW GTPP |  | Gas | PDB | 1*100 | 100 | 100 | 0 | 0 | 70 | 70 |  | 30 | Engine prolem
98 | Sylhet 225 MW CCPP |  | Gas | PDB | 1*142+1*89 | 231 | 231 | 164 | 164 | 220 | 220
99 | Sylhet 20 MW GTPP |  | Gas | PDB | 1*20 | 20 | 20 | 18 | 18 | 18 | 18
| Sylhet 50MW PP (EPL) |  | Gas | RPP | 27*2 | 0 | 0 | 0 | 0 | 0 | 0 |  |  | Contract Expired
100 | Shahjahanulla 25 MW PP |  | Gas | SIPP, REB | 3*9.34 | 25 | 25 | 21 | 24 | 24 | 24
101 | Bibiana-II 341 MW CCPP (Summit) |  | Gas | IPP | 1*222+1*119 | 341 | 341 | 0 | 0 | 0 | 0 |  | 341 | Under maint
102 | Bibiyana-III 400 MW CCPP |  | Gas | PDB | 400 MW | 400 | 400 | 0 | 0 | 0 | 0 |  | 400 | Under maint
103 | Sylhet 10MW PP (Desh) |  | Gas | RPP | 6*1.95 | 10 | 10 | 9 | 10 | 10 | 10
104 | Bibiyana South 400 MW |  | Gas | PDB | 400 MW | 383 | 383 | 400 | 400 | 400 | 400
| Sylhet Area Total |  |  |  |  | 2422 | 2377 | 1175 | 1191 | 1338 | 1343 | 0 | 1035
105 | Bheramara GTPP Unit-3 |  | HSD | PDB | 1*20 | 20 | 16 | 0 | 0 | 0 | 0
** | Bheramara (HVDC ) |  | 0 | Imported power | 2*500 | 1000 | 1000 | 660 | 706 | 656 | 704
106 | Khulna 115 PP MW (KPCL-2) |  | HFO | QRPP | 7*17 | 115 | 0 | 0 | 0 | 0 | 0 |  |  | Contract Expired
107 | Faridpur 50 MW Peaking PP |  | HFO | PDB | 8*6.89 | 54 | 54 | 0 | 0 | 0 | 30 |  | 24 | Engine problem
108 | Khulna 225 MW CCPP |  | HSD | NWPGCL | 1*150+1*75 | 230 | 230 | 0 | 0 | 0 | 220
109 | Gopalganj 100 MW Peaking PP |  | HFO | PDB | 16*6.98 | 109 | 109 | 0 | 0 | 0 | 40 |  | 69 | Engine problem
110 | Bheramara 410 MW CCPP |  | Gas | NWPGCL | 1*278+1*132 | 410 | 410 | 0 | 0 | 250 | 300 | 110 |  | Gas shortage
| Noapara 40 MW PP (Khanjahan Ali) |  | HFO | QRPP | 5*8.5 | 0 | 0 | 0 | 0 | 0 | 0 |  |  | Contract Expired
111 | Noapara 100 MW PP (Bangla Trac) |  | HSD | IPP | 70*1.4 | 100 | 100 | 0 | 0 | 50 | 100
112 | Rupsha 105 MW PP (Orion rupsha) |  | HFO | IPP | 6*18.445 | 105 | 105 | 70 | 105 | 105 | 105
113 | Madhumati 100 MW PP |  | HFO | NWPGCL | 100 MW | 105 | 105 | 0 | 0 | 0 | 100
| Khulna Area Total |  |  |  |  | 2248 | 2129 | 730 | 811 | 1061 | 1599 | 110 | 93
114 | Barisal 110 MW PP (Summit ) |  | HFO | IPP | 7*17.076 | 110 | 110 | 0 | 0 | 110 | 110
115 | Bhola 33 MW PP (Venture) |  | Gas | RPP | 1*34.50 | 33 | 33 | 17 | 20 | 20 | 20 |  | 13 | Engine problem
116 | Bhola 225 MW CCPP |  | Gas | PDB | 2*63+1*68 | 194 | 194 | 65 | 60 | 65 | 65 |  | 129 | Machine problem.
117 | Bhola 95 MW PP (Aggreko) |  | Gas | QRPP | 96*1.10 | 95 | 95 | 11 | 11 | 11 | 11 | 84 |  | Gas shortage
118 | Payra 1320 MW |  | Coal | BCPCL | 2*622 | 1244 | 1244 | 300 | 400 | 620 | 620
119 | Bhola Nutan Biddut BD LTD |  | Gas | IPP | 220 | 220 | 220 | 172 | 205 | 200 | 220
120 | United Payra Power Ltd. |  | HFO | IPP | 8*18.5+1*9.5 | 150 | 150 | 0 | 0 | 0 | 150
| Barisal Area Total |  |  |  |  | 2046 | 2046 | 565 | 696 | 1026 | 1196 | 84 | 142
121 | Baghabari 71 MW GTPP |  | Gas | PDB | 1*71 | 71 | 71 | 0 | 0 | 0 | 0 | 70 |  | Gas shortage
| Baghabari 100 MW GTPP |  | Gas | PDB | 1*100 | 100 | 100 | 0 | 0 | 0 | 0 | 100 |  | Gas shortage
122 | Baghabari 50 MW Peaking PP |  | HFO | PDB | 6*8.9 | 52 | 52 | 0 | 50 | 50 | 50
123 | Bera 70 MW Peaking PP |  | HFO | PDB | 9*8.29 | 71 | 71 | 0 | 6 | 30 | 30 |  | 41 | Engine problem
124 | Amnura 50 MW PP(Sinha) |  | HFO | QRPP | 7*7.79 | 50 | 50 | 0 | 0 | 27 | 27 |  | 23 | Engine problem
125 | Katakhali 50 MW PP (Northern) |  | HFO | QRPP | 6*8.9 | 50 | 50 | 0 | 50 | 50 | 50
126 | Katakhali 50 MW Peaking PP |  | HFO | PDB | 6*8.7 | 50 | 50 | 0 | 32 | 0 | 33 |  | 17 | Engine problem
127 | Sirajgonj 225MW CCPP Unit-1 |  | Gas/HSD | NWPGCL | 1*150+1*75 | 210 | 210 | 136 | 103 | 130 | 140 |  |  | Gas shortage
128 | Sirajgonj 225MW CCPP Unit-2 |  | Gas/HSD | NWPGCL | 1*150+1*75 | 220 | 220 | 139 | 199 | 200 | 220 |  |  | FGMO
129 | Sirajgonj 225MW CCPP Unit-3 |  | Gas/HSD | NWPGCL | 1*141 | 220 | 220 | 183 | 178 | 200 | 200 |  |  | FGMO
130 | Sirajgonj 400 MW CCPP Unit-4 |  | Gas/HSD | SNWPGCL | 1*282+1*132 | 414 | 414 | 238 | 360 | 400 | 400 |  |  | FGMO
131 | Santahar 50 MW Peaking PP |  | HFO | PDB | 6*8.7 | 50 | 50 | 0 | 35 | 20 | 35 |  | 15 | Engine problem
132 | Bogra 22 MW PP (GBB) |  | Gas | RPP | 6*4 | 22 | 22 | 20 | 22 | 22 | 22
133 | Bogura 20 MW PP (Energyprima) |  | Gas | RPP | 5*3.3+5*2 | 20 | 0 | 0 | 0 | 0 | 0 |  |  | Contract Expired
134 | Ullapara 11 MW PP (Summit) |  | Gas | SIPP, REB | 4*2.90 | 11 | 11 | 11 | 11 | 11 | 11
135 | Natore 52 MW PP (Rajlanka) |  | HFO | IPP | 52 | 52 | 52 | 20 | 25 | 52 | 52
136 | Chapainawabganj 100 MW Peaking PP |  | HFO | PDB | 104 | 104 | 104 | 0 | 90 | 96 | 100
137 | Baghabari 200 MW PP (Paramount) |  | HSD | IPP | 200 MW | 200 | 200 | 0 | 0 | 200 | 200
138 | Bagura 113 MW PP (Confidence)-2 |  | HFO | IPP | 113 MW | 113 | 113 | 85 | 113 | 113 | 113
139 | Confidence Power Bogura Unit-1 113 MW |  | HFO | IPP | 6*18.55 | 113 | 113 | 90 | 113 | 113 | 113
140 | Sirajgonj 6.55 MW Solar |  | Solar | NWPGCL | 1*6 | 6 | 6 | 3 | 0 | 6 | 0
| Rajshahi Area Total |  |  |  |  | 2199 | 2179 | 925 | 1387 | 1720 | 1796 | 170 | 96
141 | Barapukuria TPP Unit-1 |  | Coal | PDB | 1*125 | 125 | 85 | 78 | 78 | 75 | 78
| Barapukuria TPP Unit-2 |  | Coal | PDB | 1*125 | 125 | 85 | 0 | 0 | 0 | 0 |  | 85 | Under maint.
142 | Barapukuria 275 MW TPP Unit-3 |  | Coal | PDB | 1*275 | 274 | 274 | 174 | 174 | 170 | 175 | 99 |  | Coal shortage
143 | Rangpur 20 MW GTPP |  | HSD | PDB | 1*20 | 20 | 20 | 0 | 0 | 0 | 0 |  | 20
144 | Saidpur 20 MW GTPP |  | HSD | PDB | 1*20 | 20 | 20 | 0 | 0 | 0 | 0 |  | 20
145 | Rangpur 113 MW PP (Confidence) |  | HFO | IPP | 113 MW | 113 | 113 | 95 | 105 | 113 | 113
146 | Sympa Solar Power 8MW |  | Solar | IPP | 8 MW | 8 | 8 | 5 | 0 | 8 | 0
| Rangpur Area Total |  |  |  |  | 685 | 605 | 352 | 357 | 366 | 366 | 99 | 125
| Total |  |  |  |  | 22031 | 20934 | 8037 | 9460 | 11949.6 | 13400 | 1787 | 4529
| Usable load at Substation end after deducting Auxiliary use & Transmission loss | [6 empty] | 7693.7708 | 9056 | 11439.2788 | 12827.7378
A. |  | 2021-12-08 | (Yesterday) |  |  |  |  | Wednesday
1 | Highest Generation : |  |  | 9460 | MW at | 19:00 | hrs | 11 Evening Peak Hour : | [5 empty] | 19:00 | hrs.
2 | Minimum Generation : |  |  | 5912 | MW at | 5:00 | hrs | 12 Max. Demand (Generation end) at evening peak hour : | [5 empty] | 9460 | MW
3 | Day peak Generation : |  |  | 8037 | MW at | 12:00 | hrs | 13 Max. Demand (Substation end) at evening peak hour : | [5 empty] | 9056 | MW
4 | Evening peak Generation : |  |  | 9460 | MW at | 19:00 | hrs | 14 Load Shed (Substation end) at evening peak hour : | [5 empty] | 0 | MW
5 | Total Energy Generation : |  | 187.025 | MKWHr | By Solar | 0.57403 | MKWHr | 15. Area wise Demand (S/S end), Supply (S/S end) & | [5 empty] | 16 Hourly Load Shed during
| By Gas : | 112.7633 | MKWHr |  | By Oil: | 41.0264 | MKWHr | Load Shed (S/S end) at Evening peak hour in MW : | [5 empty] | Evening Peak hours :
| By Coal : | 14.9511 | MKWHr |  | By Hydro: | 1.5431 | MKWHr | Area | Demand | Supply |  | Loadshed |  | Time |  | Loadshed
6 | Generation Shortfall : |  | For Fuel Limitation = |  |  | 1787 | MW | Dhaka | 3357 | 3357 |  | 0
|  |  | For Plants S/D or M/C prob = |  |  | 4529 | MW | Chittagong | 1129 | 1129 |  | 0 |  | 18:00 |  | 98
|  |  | Total = |  |  | 6316 | MW | Khulna | 1026 | 1026 |  | 0 |  | 18:30 |  | 0
7 | Total Gas Supplied : |  |  | 903.26 | MMCFD |  |  | Rajshahi | 912 | 912 |  | 0 |  | 19:00 |  | 96
8 | Fuel Cost : | i) Gas : | Taka | 116650205.194 | ii) Oil : | Taka | 279705173.85 | Comilla | 756 | 756 |  | 0 |  | 19:30 |  | 92
|  | iii) Coal : |  | 73185457.43 | Total | Taka | 469540836.474 | Mymensingh | 701 | 701 |  | 0 |  | 20:00 |  | 94
9 | Power flow through E-W Interconnectors : |  | Taka |  | i) Energy | 0 | MKWHr. | Sylhet | 342 | 342 |  | 0 |  | 21:00 |  | 91
| ii) During Peak Demand : |  |  | 304 | MW (E to W) at | 19:00 | hrs | Barisal | 247 | 247 |  | 0 |  | 22:00 |  | 88
| iii) Maximum : |  |  | 34 | MW at | 8:00 | hrs | Rangpur | 586 | 586 |  | 0 |  | 23:00 |  | 81
10 | Maximum Temperature in Dhaka was |  |  |  | 28° C |  |  | Total | 9056 | 9056 |  | 0
B. |  | 2021-12-09 | (Today) |  |  |  | Thursday |  |  | Probable max. temperature in Dhaka |  |  | 27.9° C
Forecast
1 | Maximum Demand* Evening (Generation end) |  |  |  | 9700 | MW |  | 6 Total Load Shed forecast (Substation end) : |  |  |  |  | 0 | MW
2 | Maximum Generation (Generation end) |  |  |  | 13400 | MW |  | 7 Area wise Load Shed forecast (Substation end) :
3 | Maximum Demand* Day (Generation end) |  |  |  | 8300 | MW
4 | Reserve(Generation end) |  |  |  | 3700 | MW |  | Dhaka | Chittagong | Khulna | Rajshahi | Comilla | Mymensingh | Sylhet | Barisal | Rangpur
5 | Total Energy Generation |  |  |  | 191.7698 | MKWHr |  | MW | MW | MW | MW | MW | MW | MW | MW | MW
6 | Actual Minimum Generation up to 8:00 hrs. |  |  |  | 5983 | MW at | 5:00 | 0 | 0 | 0 | 0 | 0 | 0 | 0 | 0 | 0
* Import Through HVDC C/B Interconnector : |  |  |  |  | i) Energy | 14.176 | MKWHr. | ii) HVDC Flow at Peak Time |  | 706 | MW at | 19:00 | hrs.
* Import Through Comilla C/B Interconnector : |  |  |  |  | i) Energy | 1.991 | MKWHr. | iii) Maximum HVDC Flow : |  | 707 | MW at | 18:00 | hrs.
*Cost for HVDC, Tripura & Solar energy is not usually included in the total fuel cost.
Water Level of Kaptai Lake at 06:00 hr (ft): |  |  |  |  | (a) Yesterday : | 100.41 |  | (b) Today: | 100.53 |  | (c) Rule Curve: |  | 105.28
.

## YesterdayGen
2021-12-08
Plant Name | Ghorasal TPP (Unit-1&2) | Ghorasal Repowered CCPP:Unit-3 (GT | Ghorasal Repowered CCPP Unit-4 | Ghorasal TPP Unit-5 | Ghorasal 365 MW CCPP Unit-7 | Ghorashal 108MW PP (Regent) | Ghorashal 78.5 MW PP(MAX) | Haripur 412 MW CCPP | Haripur 360MW CCPP(HPL) | Plant Removed | Haripur GTPP | Meghnaghat 450 MW CCPP(MPL) | Meghnaghat CCPP(Summit) | Meghnaghat 100 MW(IEL) | Madanganj 102 PP(Summit) | Madanganj-55 MW PP(Summit) | Siddhirganj 335 MW CCPP | 210 MW Siddhirgonj TPP | Siddhirgonj 2*120 MW GTPP | Siddhirganj 100 PP(Dutch Bangla) | Gagnagar 102 MW PP (Digital Power) | Kodda 150MW PP | Keraniganj 100 MW PP (Powerpac) | Bosila 108MW PP(CLC) | Pagla (DPA ) | Katpotti 52 MW PP (Sinha) | Kamalaghat 54 MW PP(Banco Energy) | Manikganj 55 MW PP (Northern) | Nababganj 55 MW PP (Southern power ) | Narshingdi 22 MW PP (Doreen) | Summit Ashulia | Summit Madhabdi | Maona 33 MW PP(Summit) | Rupganj 33 MW PP(Summit) | Gazipur 52 MW PP | Tongi 80 MW GTPP | Karnaphuli Hydro PP Unit-1, 2 & 3 | Karnaphuli Hydro PP Unit-4 & 5 | Chattogram TPP-1 | Chattogram TPP-2 | Raozan 25 MW PP | Sikalbaha 225MW CCPP (Gas) | Sikalbaha 225MW CCPP(Oil) | Sikalbaha 150MW GTPP | Sikalbaha 150MW GTPP(Oil) | Plant Removed | Tangail Palli Power Gen 22 MW | Hathazari 100 MW peaking PP | Dohazari -Kalaish 100 MW Peaking | Juldah 100 MW Unit-1 (Acorn) | Chattogram 108 MW PP (ECPV) | Patenga 50MW PP (Baraka) | Barabkunda 22 MW PP (Regent) | Malancha, Ctg. EPZ (United) | Ashuganj TPP Unit- 3 | Ashuganj TPP Unit- 4 | Ashuganj TPP Unit- 5 | Ashuganj 450 MW CCPP(North) | Ashuganj 450 MW CCPP(South) | Ashuganj 225 MW CCPP | Ashuganj 195MW PP (APSCL-United) | Chandpur 150 MW CCPP | Ashuganj 50 MW PP | Ashuganj 55 MW PP (Precision) | Ashuganj 53MW PP (United) | Ashuganj 51 MW PP (Midland) | B.Baria (Aggreko) 85MW | Titas 50 MW Peaking PP | Jangalia 52 MW PP (Lakdanavi) | Feni 22MW PP (Doreen) | Feni 11 MW PP (Doreen) | Jangalia 33MW PP (Summit) | Cumilla 25 MW PP (Summit) | Impoprt (Tripura) | RPCL 210MW CCPP | Jamalpur 95 MW PP(Powerpac) | Tangail 22 MW PP (Doreen) | Sarishabari 3 MW Solar Plant | Fenchugonj CCPP Phase-1 | Fenchugonj CCPP Phase-2 | Fenchugonj 51 MW PP (Barakatullah) | Fenchuganj 44MW (Energyprima) | Kushiara 163 MW CCPP (KP) | Shajibazar 330 MW CCPP | Shahjibazar GTPP Unit- 8 & 9 | Shahjibazar 86MW PP (Shahjibazar) | Shahjibazar 50MW PP (EPL) | Sylhet 225 MW CCPP | Sylhet 20 MW GTPP | Sylhet 50MW PP (EPL) | Sylhet 10MW PP (Desh) | Bibiana-II 341 MW CCPP (Summit) | Shahjahanulla 25 MW PP | Hobiganj 11MW PP Cofidence-E | Daudkandi 200 MW PP (B.Trac) | Kodda 300 MW PP Unit-2 (Summit) | Keranigonj 300 MW PP (APR) | Bramhangoan 100 MW PP (Aggreko) | Mymensingh 200 MW PP (United) | Aurahati 100MW PP (Aggreko) | Kodda 149 MW PP Unit-1 (Summit) | Teknaf 20MW PP (Solartech) | Juldah 100 MW PP Unit-3 (Acorn) | Chandpur 200MW (Desh energy) | Ashuganj 150MW PP (Midland) | Bibiyana-III 400 MW CCPP | Jamalpur 115 MW PP (United) | Gazipur 100 MW PP | Sikalbaha 105 MW PP (Baraka Sikalbaha) | Kaptai 7 MW Solar PP | Anwara 300 MW PP (United) | Jodiac Power | Karnaphuli Power Ltd. | Feni Lanka Power | Chowmuhani 113 MW | Juldah unit-2 (Acorn) | Bibiyana South 400 MW | Meghnaghat 104 MW PP (OPCL) | Sutiakhali 50 MW Solar PP | Manikgonj 162MW PP(MPGL) | Anlima Energy Ltd. | Shahjibazar 100 MW GTPP | Bhairob 54.5 MW | Spectra Solar Plant Ltd. | Chandpur 115(Doreen) | Kanchan Purbachal Power Generation Ltd. | EasternBlank | Bheramara (HVDC ) | Bheramara GTPP Unit-3 | Bheramara 410 MW CCPP | Khulna 115 MW PP (KPCL-1 & 3) | Khulna 115 PP MW (KPCL-2) | Khulna 225 MW CCPP | Khulna 60MW | Khulna (Aggreeco) 55MW | Faridpur 50 MW Peaking PP | Gopalganj 100 MW Peaking PP | Noapara 40 MW PP (Khanjahan Ali) | Bhola 225 MW CCPP | Bhola 33 MW PP (Venture) | Barisal 110 MW PP (Summit ) | Barisal GT PP Unit-1& 2 | Baghabari 100 MW GTPP | Baghabari 71 MW GTPP | Baghabari 50 MW Peaking PP | Bera 70 MW Peaking PP | Chapainawabganj 100 MW Peaking PP | Amnura 50 MW PP(Sinha) | Katakhali 50 MW PP (Northern) | Katakhali 50 MW Peaking PP | Natore 52 MW PP (Rajlanka) | Santahar 50 MW Peaking PP | Bogra 22 MW PP (GBB) | Bogura 20 MW PP (Energyprima) | Ullapara 11 MW PP (Summit) | Barapukuria TPP Unit-1 | Barapukuria TPP Unit-2 | Barapukuria 275 MW TPP Unit-3 | Rangpur 20 MW GTPP | Saidpur 20 MW GTPP | Sirajgonj 225MW CCPP Unit-1 (Gas) | Sirajgonj 225MW CCPP Unit-1(Oil) | Sirajgonj 225 MW CCPP Unit-2 (Gas) | Sirajgonj 225 MW CCPP Unit-2 (Oil) | Bhola 95 MW PP (Aggreko) | Noapara 100 MW PP (Bangla Trac) | Sirajgonj 225MW CCPP Unit-3 (Gas) | Sirajgonj 225MW CCPP Unit-3 (Oil) | Sirajgonj 400 MW CCPP Unit-4 | Rupsha 105 MW PP (Orion rupsha) | Baghabari 200 MW PP (Paramount) | Bagura 113 MW PP (Confidence)-2 | Madhumati 100 MW PP | Rangpur 113 MW PP (Confidence) | Sirajgonj 400MW CCPP Unit-4 (Oil) | Sympa Solar Power 8MW | Confidence Power Bogura Unit-1 113 MW | Payra 1320 MW | Bhola Nutan Biddut BD LTD (GAS) | Bhola Nutan Biddut BD LTD (OIL) | United Payra Power Ltd. | Sirajgonj 6.55 MW Solar | WesternBlank | Eastern Grid Total | Western Grid Total | Total (MW) | Gas (Public) | HVDC | Gas (Private) | HSD (Private) | HFO (Private) | Coal | Hydro | HSD (Public) | HFO (Public) | Tripura | Solar | Shortage | Water Level
1:00 | 0 | 0 | 0 | 190 | 0 | 0 | 0 | 374 | 300 |  | 0 | 270 | 150 | 0 | 0 | 0 | 0 | 0 | 0 | 0 | 0 | 0 | 0 | 0 | 0 | 0 | 35 | 0 | 0 | 18 | 25 | 30 | 25 | 33 | 25 | 0 | 32 | 40 | 0 | 0 | 0 | 0 | 0 | 0 | 0 |  | 0 | 0 | 0 | 0 | 0 | 25 | 21 | 23 | 0 | 0 | 80 | 0 | 265 | 0 | 200 | 0 | 29 | 55 | 0 | 51 | 0 | 0 | 0 | 21 | 5 | 33 | 9 | 75 | 138 | 0 | 22 | 0 | 42 | 45 | 53 | 0 | 130 | 122 | 60 | 81 | 0 | 191 | 18 | 0 | 10 | 0 | 24 | 8 | 0 | 0 | 0 | 0 | 0 | 0 | 0 | 0 | 10 | 0 | 0 | 0 | 45 | 0 | 0 | 0 | 300 | 54 | 0 | 0 | 59 | 0 | 400 | 70 | 0 | 162 | 51 | 70 | 17 | 0 | 0 | 0 |  | 446 | 0 | 0 | 0 | 0 | 0 | 0 | 0 | 0 | 0 | 0 | 65 | 20 | 0 | 0 | 0 | 0 | 0 | 0 | 0 | 0 | 0 | 0 | 0 | 0 | 22 | 0 | 8 | 80 | 0 | 173 | 0 | 0 | 70 | 0 | 176 | 0 | 11 | 0 | 160 | 0 | 333 | 17 | 0 | 0 | 0 | 0 | 0 | 0 | 0 | 360 | 210 | 0 | 0 | 0 |  | 4621 | 2151 | 6772 | 2777 | 446 | 1919 | 0 | 870 | 613 | 72 | 0 | 0 | 75 | 0 | 0 | 100.39
2:00 | 0 | 0 | 0 | 190 | 0 | 0 | 0 | 374 | 300 |  | 0 | 270 | 150 | 0 | 0 | 0 | 0 | 0 | 0 | 0 | 0 | 0 | 0 | 0 | 0 | 0 | 35 | 0 | 0 | 18 | 25 | 30 | 25 | 33 | 0 | 0 | 32 | 40 | 0 | 0 | 0 | 0 | 0 | 0 | 0 |  | 0 | 0 | 0 | 0 | 0 | 25 | 21 | 33 | 0 | 0 | 80 | 0 | 265 | 0 | 200 | 0 | 29 | 55 | 0 | 51 | 0 | 0 | 0 | 21 | 5 | 33 | 9 | 73 | 149 | 0 | 22 | 0 | 42 | 45 | 53 | 0 | 130 | 123 | 60 | 81 | 0 | 164 | 18 | 0 | 10 | 0 | 22 | 8 | 0 | 0 | 0 | 0 | 0 | 0 | 0 | 0 | 0 | 0 | 0 | 0 | 45 | 0 | 0 | 0 | 255 | 54 | 0 | 0 | 58 | 0 | 400 | 0 | 0 | 54 | 17 | 70 | 17 | 0 | 0 | 0 |  | 424 | 0 | 0 | 0 | 0 | 0 | 0 | 0 | 0 | 0 | 0 | 65 | 20 | 0 | 0 | 0 | 0 | 0 | 0 | 0 | 0 | 0 | 0 | 0 | 0 | 22 | 0 | 8 | 80 | 0 | 174 | 0 | 0 | 70 | 0 | 176 | 0 | 11 | 0 | 157 | 0 | 330 | 0 | 0 | 0 | 0 | 0 | 0 | 0 | 0 | 340 | 210 | 0 | 0 | 0 |  | 4319 | 2087 | 6406 | 2757 | 424 | 1926 | 0 | 560 | 594 | 72 | 0 | 0 | 73 | 0 | 0 | 100.39
3:00 | 0 | 0 | 0 | 190 | 0 | 0 | 0 | 371 | 300 |  | 0 | 270 | 150 | 0 | 0 | 0 | 0 | 0 | 0 | 0 | 0 | 0 | 0 | 0 | 0 | 0 | 35 | 0 | 0 | 18 | 25 | 28 | 25 | 33 | 0 | 0 | 32 | 40 | 0 | 0 | 0 | 0 | 0 | 0 | 0 |  | 0 | 0 | 0 | 0 | 0 | 25 | 21 | 33 | 0 | 0 | 80 | 0 | 265 | 0 | 200 | 0 | 28 | 55 | 0 | 51 | 0 | 0 | 0 | 21 | 5 | 33 | 9 | 72 | 152 | 0 | 22 | 0 | 42 | 45 | 53 | 0 | 130 | 123 | 59 | 50 | 0 | 164 | 18 | 0 | 10 | 0 | 16 | 8 | 0 | 0 | 0 | 0 | 0 | 0 | 0 | 0 | 0 | 0 | 0 | 0 | 45 | 0 | 0 | 0 | 185 | 54 | 0 | 0 | 58 | 0 | 400 | 0 | 0 | 17 | 17 | 70 | 17 | 0 | 0 | 0 |  | 425 | 0 | 0 | 0 | 0 | 0 | 0 | 0 | 0 | 0 | 0 | 65 | 19 | 0 | 0 | 0 | 0 | 0 | 0 | 0 | 0 | 0 | 0 | 0 | 0 | 22 | 0 | 8 | 80 | 0 | 174 | 0 | 0 | 70 | 0 | 167 | 0 | 11 | 0 | 154 | 0 | 325 | 0 | 0 | 0 | 0 | 0 | 0 | 0 | 0 | 320 | 210 | 0 | 0 | 0 |  | 4170 | 2050 | 6220 | 2735 | 425 | 1889 | 0 | 453 | 574 | 72 | 0 | 0 | 72 | 0 | 0 | 100.4
4:00 | 0 | 0 | 0 | 190 | 0 | 0 | 0 | 371 | 300 |  | 0 | 270 | 150 | 0 | 0 | 0 | 0 | 0 | 0 | 0 | 0 | 0 | 0 | 0 | 0 | 0 | 35 | 0 | 0 | 18 | 25 | 28 | 25 | 33 | 0 | 0 | 31 | 40 | 0 | 0 | 0 | 0 | 0 | 0 | 0 |  | 0 | 0 | 0 | 0 | 0 | 25 | 21 | 33 | 0 | 0 | 80 | 0 | 265 | 0 | 200 | 0 | 28 | 55 | 0 | 51 | 0 | 0 | 0 | 21 | 5 | 20 | 9 | 71 | 139 | 0 | 22 | 0 | 42 | 45 | 8 | 0 | 130 | 123 | 59 | 10 | 0 | 164 | 18 | 0 | 10 | 0 | 20 | 11 | 0 | 0 | 0 | 0 | 0 | 0 | 0 | 0 | 0 | 0 | 0 | 0 | 32 | 0 | 0 | 0 | 155 | 41 | 0 | 0 | 58 | 0 | 400 | 0 | 0 | 17 | 17 | 70 | 17 | 0 | 0 | 0 |  | 424 | 0 | 0 | 0 | 0 | 0 | 0 | 0 | 0 | 0 | 0 | 65 | 18 | 0 | 0 | 0 | 0 | 0 | 0 | 0 | 0 | 0 | 0 | 0 | 0 | 22 | 0 | 8 | 80 | 0 | 172 | 0 | 0 | 70 | 0 | 154 | 0 | 11 | 0 | 151 | 0 | 326 | 0 | 0 | 0 | 0 | 0 | 0 | 0 | 0 | 290 | 210 | 0 | 0 | 0 |  | 4008 | 2001 | 6009 | 2700 | 424 | 1804 | 0 | 397 | 542 | 71 | 0 | 0 | 71 | 0 | 0 | 100.4
5:00 | 0 | 0 | 0 | 190 | 0 | 0 | 0 | 377 | 300 |  | 0 | 270 | 150 | 0 | 0 | 0 | 0 | 0 | 0 | 0 | 0 | 0 | 0 | 0 | 0 | 0 | 34 | 0 | 0 | 18 | 25 | 28 | 25 | 33 | 0 | 0 | 30 | 40 | 0 | 0 | 0 | 0 | 0 | 0 | 0 |  | 0 | 0 | 0 | 0 | 0 | 25 | 21 | 33 | 0 | 0 | 80 | 0 | 265 | 0 | 200 | 0 | 28 | 55 | 0 | 51 | 0 | 0 | 0 | 21 | 5 | 17 | 9 | 72 | 106 | 0 | 22 | 0 | 42 | 45 | 8 | 0 | 130 | 121 | 59 | 10 | 0 | 164 | 18 | 0 | 10 | 0 | 20 | 11 | 0 | 0 | 0 | 0 | 0 | 0 | 0 | 0 | 0 | 0 | 0 | 0 | 32 | 0 | 0 | 0 | 120 | 37 | 0 | 0 | 36 | 0 | 400 | 0 | 0 | 17 | 17 | 70 | 17 | 0 | 0 | 0 |  | 424 | 0 | 0 | 0 | 0 | 0 | 0 | 0 | 0 | 0 | 0 | 65 | 18 | 0 | 0 | 0 | 0 | 0 | 0 | 0 | 0 | 0 | 0 | 0 | 0 | 22 | 0 | 8 | 80 | 0 | 172 | 0 | 0 | 70 | 0 | 146 | 0 | 11 | 0 | 151 | 0 | 331 | 0 | 0 | 0 | 0 | 0 | 0 | 0 | 0 | 290 | 210 | 0 | 0 | 0 |  | 3914 | 1998 | 5912 | 2660 | 424 | 1809 | 0 | 335 | 542 | 70 | 0 | 0 | 72 | 0 | 0 | 100.41
6:00 | 0 | 0 | 0 | 190 | 0 | 0 | 0 | 387 | 300 |  | 0 | 270 | 150 | 0 | 0 | 0 | 0 | 0 | 0 | 0 | 0 | 0 | 0 | 0 | 0 | 0 | 17 | 0 | 14 | 18 | 25 | 28 | 25 | 33 | 0 | 0 | 30 | 40 | 0 | 0 | 0 | 0 | 0 | 0 | 0 |  | 0 | 0 | 0 | 0 | 0 | 29 | 21 | 33 | 0 | 0 | 80 | 0 | 265 | 0 | 200 | 0 | 25 | 56 | 0 | 51 | 0 | 0 | 1 | 21 | 5 | 17 | 9 | 68 | 108 | 0 | 22 | 0 | 42 | 45 | 53 | 0 | 163 | 120 | 60 | 75 | 0 | 164 | 18 | 0 | 10 | 0 | 21 | 8 | 0 | 0 | 0 | 0 | 0 | 0 | 0 | 0 | 10 | 0 | 3 | 0 | 46 | 0 | 0 | 0 | 135 | 37 | 0 | 0 | 45 | 0 | 400 | 4 | 0 | 22 | 17 | 70 | 17 | 0 | 0 | 0 |  | 424 | 0 | 0 | 0 | 0 | 0 | 0 | 0 | 0 | 0 | 0 | 65 | 17 | 0 | 0 | 0 | 0 | 0 | 0 | 0 | 0 | 0 | 0 | 0 | 0 | 22 | 0 | 8 | 81 | 0 | 174 | 0 | 0 | 100 | 0 | 145 | 0 | 11 | 0 | 151 | 0 | 300 | 0 | 0 | 8 | 0 | 0 | 0 | 0 | 0 | 290 | 210 | 0 | 0 | 0 |  | 4123 | 2006 | 6129 | 2696 | 424 | 1921 | 0 | 405 | 545 | 70 | 0 | 0 | 68 | 0 | 0 | 100.41
7:00 | 0 | 0 | 0 | 190 | 0 | 0 | 0 | 356 | 300 |  | 0 | 270 | 150 | 0 | 0 | 0 | 0 | 0 | 0 | 0 | 2 | 0 | 0 | 0 | 0 | 0 | 35 | 0 | 17 | 18 | 25 | 28 | 25 | 33 | 0 | 0 | 30 | 40 | 0 | 0 | 0 | 0 | 0 | 0 | 0 |  | 0 | 0 | 0 | 0 | 0 | 33 | 21 | 30 | 0 | 0 | 85 | 0 | 320 | 0 | 200 | 0 | 25 | 55 | 0 | 51 | 0 | 0 | 13 | 21 | 5 | 33 | 9 | 69 | 107 | 0 | 22 | 0 | 41 | 45 | 53 | 0 | 163 | 122 | 59 | 78 | 0 | 164 | 18 | 0 | 10 | 0 | 21 | 8 | 0 | 0 | 0 | 0 | 0 | 0 | 0 | 1 | 10 | 0 | 26 | 0 | 55 | 0 | 0 | 0 | 230 | 37 | 0 | 0 | 58 | 0 | 350 | 35 | 1 | 80 | 17 | 70 | 17 | 1 | 0 | 0 |  | 424 | 0 | 0 | 0 | 0 | 0 | 0 | 0 | 0 | 0 | 0 | 65 | 17 | 0 | 0 | 0 | 0 | 0 | 0 | 0 | 0 | 0 | 0 | 0 | 0 | 22 | 0 | 8 | 76 | 0 | 170 | 0 | 0 | 83 | 0 | 145 | 0 | 11 | 0 | 149 | 0 | 320 | 17 | 0 | 35 | 0 | 10 | 0 | 0 | 0 | 290 | 210 | 0 | 0 | 0 |  | 4388 | 2052 | 6440 | 2671 | 424 | 1940 | 0 | 727 | 536 | 70 | 0 | 0 | 69 | 3 | 0 | 0
8:00 | 0 | 0 | 0 | 190 | 0 | 0 | 0 | 336 | 300 |  | 0 | 270 | 150 | 0 | 0 | 0 | 0 | 0 | 0 | 0 | 32 | 0 | 0 | 0 | 0 | 0 | 35 | 17 | 20 | 18 | 25 | 28 | 25 | 33 | 0 | 0 | 30 | 40 | 0 | 0 | 0 | 0 | 0 | 0 | 0 |  | 16 | 0 | 0 | 0 | 0 | 32 | 21 | 25 | 0 | 0 | 110 | 0 | 300 | 0 | 200 | 0 | 25 | 56 | 0 | 51 | 0 | 0 | 25 | 21 | 5 | 33 | 9 | 79 | 107 | 0 | 20 | 0 | 42 | 46 | 53 | 0 | 130 | 124 | 60 | 78 | 0 | 164 | 18 | 0 | 10 | 0 | 21 | 8 | 0 | 10 | 0 | 0 | 0 | 0 | 0 | 6 | 40 | 0 | 80 | 0 | 85 | 0 | 0 | 1 | 300 | 37 | 1 | 0 | 60 | 0 | 400 | 79 | 6 | 162 | 52 | 70 | 17 | 5 | 0 | 0 |  | 424 | 0 | 0 | 0 | 0 | 0 | 0 | 0 | 0 | 0 | 0 | 63 | 15 | 0 | 0 | 0 | 0 | 0 | 0 | 0 | 0 | 0 | 0 | 8 | 0 | 22 | 0 | 11 | 81 | 0 | 173 | 0 | 0 | 138 | 0 | 167 | 0 | 11 | 0 | 171 | 0 | 301 | 20 | 0 | 85 | 0 | 40 | 0 | 1 | 50 | 320 | 206 | 0 | 0 | 0 |  | 4849 | 2307 | 7156 | 2809 | 424 | 1878 | 0 | 1303 | 574 | 70 | 0 | 0 | 79 | 19 | 0 | 0
9:00 | 0 | 0 | 0 | 190 | 0 | 0 | 0 | 325 | 299 |  | 0 | 270 | 150 | 0 | 0 | 9 | 0 | 0 | 0 | 0 | 24 | 0 | 20 | 0 | 0 | 0 | 35 | 17 | 35 | 18 | 25 | 28 | 25 | 33 | 0 | 0 | 30 | 40 | 0 | 0 | 0 | 0 | 0 | 0 | 0 |  | 25 | 0 | 0 | 10 | 1 | 36 | 21 | 4 | 0 | 0 | 130 | 0 | 300 | 0 | 200 | 0 | 23 | 56 | 0 | 51 | 0 | 0 | 25 | 21 | 11 | 33 | 9 | 84 | 106 | 0 | 20 | 0 | 42 | 43 | 50 | 0 | 110 | 122 | 45 | 75 | 0 | 164 | 18 | 0 | 10 | 0 | 21 | 8 | 0 | 100 | 0 | 0 | 0 | 0 | 24 | 6 | 76 | 0 | 113 | 0 | 85 | 0 | 7 | 1 | 300 | 37 | 17 | 0 | 57 | 10 | 400 | 99 | 11 | 162 | 104 | 70 | 17 | 12 | 0 | 0 |  | 505 | 0 | 0 | 0 | 0 | 0 | 0 | 0 | 0 | 0 | 0 | 61 | 15 | 0 | 0 | 0 | 0 | 0 | 0 | 0 | 0 | 0 | 0 | 16 | 0 | 22 | 0 | 11 | 80 | 0 | 173 | 0 | 0 | 150 | 0 | 166 | 0 | 11 | 0 | 171 | 0 | 278 | 35 | 0 | 70 | 0 | 58 | 0 | 3 | 35 | 300 | 210 | 0 | 0 | 0 |  | 5155 | 2370 | 7525 | 2810 | 505 | 1811 | 0 | 1659 | 553 | 70 | 0 | 0 | 84 | 33 | 0 | 0
10:00 | 0 | 0 | 0 | 190 | 0 | 0 | 0 | 326 | 300 |  | 0 | 270 | 150 | 0 | 0 | 15 | 0 | 0 | 0 | 0 | 24 | 28 | 23 | 0 | 0 | 0 | 35 | 17 | 35 | 18 | 25 | 28 | 30 | 33 | 24 | 0 | 29 | 20 | 0 | 0 | 0 | 0 | 0 | 0 | 0 |  | 24 | 0 | 0 | 10 | 31 | 44 | 21 | 4 | 0 | 0 | 130 | 0 | 300 | 0 | 200 | 0 | 23 | 53 | 0 | 51 | 0 | 0 | 25 | 21 | 11 | 33 | 9 | 93 | 105 | 0 | 20 | 0 | 42 | 43 | 50 | 0 | 110 | 122 | 54 | 75 | 0 | 164 | 18 | 0 | 10 | 0 | 21 | 8 | 0 | 95 | 0 | 0 | 0 | 0 | 17 | 15 | 90 | 0 | 80 | 0 | 85 | 0 | 51 | 3 | 300 | 37 | 30 | 0 | 57 | 10 | 400 | 104 | 20 | 162 | 105 | 70 | 17 | 22 | 0 | 0 |  | 626 | 0 | 0 | 0 | 0 | 0 | 0 | 0 | 0 | 0 | 0 | 65 | 15 | 0 | 0 | 0 | 0 | 0 | 0 | 0 | 0 | 0 | 0 | 16 | 0 | 18 | 0 | 11 | 80 | 0 | 173 | 0 | 0 | 120 | 0 | 143 | 0 | 11 | 0 | 163 | 0 | 267 | 35 | 0 | 70 | 0 | 37 | 0 | 4 | 35 | 280 | 170 | 0 | 0 | 1 |  | 5315 | 2340 | 7655 | 2767 | 626 | 1754 | 0 | 1740 | 533 | 49 | 0 | 28 | 93 | 65 | 0 | 0
11:00 | 0 | 0 | 0 | 190 | 0 | 0 | 0 | 379 | 336 |  | 0 | 270 | 150 | 0 | 0 | 0 | 0 | 0 | 0 | 0 | 24 | 32 | 24 | 0 | 0 | 0 | 35 | 17 | 45 | 18 | 25 | 28 | 30 | 33 | 42 | 0 | 30 | 20 | 0 | 0 | 0 | 0 | 0 | 0 | 0 |  | 25 | 0 | 0 | 0 | 32 | 50 | 19 | 4 | 0 | 0 | 130 | 0 | 360 | 0 | 200 | 0 | 10 | 52 | 0 | 43 | 0 | 0 | 39 | 18 | 5 | 33 | 9 | 96 | 108 | 0 | 20 | 0 | 42 | 45 | 50 | 0 | 110 | 120 | 63 | 75 | 0 | 164 | 18 | 0 | 9 | 0 | 21 | 8 | 0 | 62 | 0 | 0 | 0 | 0 | 17 | 19 | 90 | 11 | 50 | 0 | 65 | 0 | 51 | 2 | 300 | 46 | 51 | 0 | 53 | 0 | 400 | 104 | 17 | 162 | 101 | 0 | 17 | 28 | 3 | 0 |  | 660 | 0 | 0 | 0 | 0 | 0 | 0 | 0 | 0 | 0 | 0 | 65 | 16 | 0 | 0 | 0 | 0 | 0 | 0 | 0 | 0 | 0 | 0 | 16 | 0 | 18 | 0 | 11 | 81 | 0 | 173 | 0 | 0 | 100 | 0 | 139 | 0 | 11 | 0 | 156 | 0 | 256 | 35 | 0 | 70 | 0 | 34 | 0 | 5 | 35 | 270 | 170 | 0 | 0 | 1 |  | 5355 | 2322 | 7677 | 2767 | 660 | 1770 | 0 | 1706 | 524 | 50 | 0 | 32 | 96 | 72 | 0 | 0
12:00 | 0 | 0 | 0 | 190 | 0 | 0 | 0 | 328 | 283 |  | 0 | 270 | 150 | 0 | 0 | 0 | 0 | 0 | 0 | 0 | 74 | 64 | 24 | 0 | 0 | 0 | 35 | 55 | 55 | 18 | 25 | 28 | 30 | 33 | 42 | 0 | 30 | 0 | 0 | 0 | 0 | 0 | 0 | 0 | 0 |  | 24 | 0 | 0 | 0 | 25 | 0 | 19 | 5 | 0 | 0 | 130 | 0 | 300 | 0 | 199 | 0 | 10 | 51 | 0 | 43 | 0 | 0 | 52 | 18 | 8 | 33 | 9 | 90 | 118 | 0 | 20 | 2 | 42 | 43 | 50 | 0 | 163 | 118 | 64 | 75 | 0 | 164 | 18 | 0 | 9 | 0 | 21 | 8 | 0 | 60 | 0 | 0 | 2 | 0 | 37 | 15 | 90 | 25 | 50 | 0 | 76 | 0 | 34 | 5 | 300 | 54 | 66 | 17 | 57 | 40 | 400 | 104 | 52 | 162 | 89 | 0 | 17 | 28 | 15 | 5 |  | 660 | 0 | 0 | 0 | 0 | 0 | 0 | 0 | 0 | 0 | 0 | 65 | 17 | 0 | 0 | 0 | 0 | 0 | 0 | 0 | 0 | 0 | 0 | 20 | 0 | 20 | 0 | 11 | 78 | 0 | 174 | 0 | 0 | 136 | 0 | 139 | 0 | 11 | 0 | 183 | 0 | 238 | 70 | 0 | 85 | 0 | 95 | 0 | 5 | 90 | 300 | 172 | 0 | 0 | 3 |  | 5465 | 2572 | 8037 | 2729 | 660 | 1756 | 0 | 2046 | 552 | 30 | 0 | 64 | 90 | 110 | 0 | 0
13:00 | 0 | 0 | 0 | 190 | 0 | 0 | 0 | 314 | 210 |  | 0 | 270 | 150 | 0 | 0 | 0 | 0 | 0 | 0 | 0 | 102 | 72 | 24 | 0 | 0 | 0 | 35 | 55 | 55 | 18 | 25 | 28 | 30 | 33 | 42 | 0 | 30 | 0 | 0 | 0 | 0 | 0 | 0 | 0 | 0 |  | 23 | 0 | 0 | 0 | 34 | 0 | 21 | 10 | 0 | 0 | 130 | 0 | 290 | 0 | 200 | 0 | 26 | 53 | 0 | 43 | 0 | 0 | 52 | 20 | 8 | 33 | 9 | 91 | 118 | 0 | 20 | 2 | 42 | 45 | 50 | 0 | 163 | 120 | 64 | 75 | 0 | 164 | 18 | 0 | 10 | 0 | 21 | 8 | 0 | 60 | 0 | 0 | 8 | 0 | 72 | 10 | 90 | 50 | 50 | 0 | 85 | 0 | 34 | 1 | 300 | 54 | 110 | 17 | 58 | 40 | 400 | 104 | 48 | 155 | 89 | 45 | 17 | 30 | 32 | 0 |  | 661 | 0 | 0 | 0 | 0 | 0 | 0 | 0 | 0 | 0 | 0 | 65 | 19 | 0 | 0 | 0 | 0 | 0 | 0 | 0 | 0 | 0 | 0 | 52 | 0 | 22 | 0 | 11 | 77 | 0 | 174 | 0 | 0 | 150 | 0 | 150 | 0 | 11 | 0 | 202 | 0 | 224 | 105 | 0 | 112 | 0 | 105 | 0 | 5 | 113 | 320 | 169 | 0 | 0 | 5 |  | 5605 | 2752 | 8357 | 2818 | 661 | 1679 | 0 | 2334 | 571 | 30 | 0 | 72 | 91 | 101 | 0 | 0
14:00 | 0 | 0 | 0 | 190 | 0 | 0 | 0 | 326 | 232 |  | 0 | 270 | 150 | 0 | 0 | 0 | 0 | 0 | 0 | 0 | 102 | 48 | 23 | 0 | 0 | 0 | 35 | 55 | 55 | 16 | 25 | 26 | 30 | 33 | 42 | 0 | 33 | 40 | 0 | 0 | 0 | 0 | 0 | 0 | 0 |  | 23 | 0 | 0 | 0 | 34 | 0 | 21 | 10 | 0 | 0 | 130 | 0 | 300 | 0 | 200 | 0 | 26 | 55 | 0 | 51 | 0 | 0 | 52 | 20 | 8 | 33 | 9 | 96 | 108 | 0 | 20 | 1 | 42 | 44 | 50 | 0 | 130 | 117 | 40 | 75 | 0 | 164 | 18 | 0 | 10 | 0 | 21 | 0 | 0 | 60 | 0 | 0 | 8 | 0 | 72 | 8 | 90 | 17 | 25 | 0 | 65 | 0 | 17 | 3 | 300 | 54 | 110 | 17 | 58 | 10 | 400 | 104 | 39 | 145 | 85 | 0 | 17 | 25 | 18 | 0 |  | 661 | 0 | 0 | 0 | 0 | 0 | 0 | 0 | 0 | 0 | 0 | 65 | 18 | 0 | 0 | 0 | 0 | 0 | 0 | 0 | 0 | 0 | 0 | 25 | 0 | 22 | 0 | 11 | 83 | 0 | 174 | 0 | 0 | 0 | 0 | 179 | 0 | 11 | 0 | 177 | 0 | 278 | 105 | 0 | 113 | 0 | 105 | 0 | 4 | 113 | 290 | 170 | 0 | 0 | 4 |  | 5386 | 2608 | 7994 | 2599 | 661 | 1732 | 0 | 2154 | 547 | 73 | 0 | 48 | 96 | 84 | 0 | 100.45
15:00 | 0 | 0 | 0 | 190 | 0 | 0 | 0 | 324 | 242 |  | 0 | 270 | 150 | 0 | 0 | 0 | 0 | 0 | 0 | 0 | 102 | 48 | 23 | 0 | 0 | 0 | 35 | 35 | 55 | 16 | 25 | 26 | 30 | 33 | 42 | 0 | 33 | 40 | 0 | 0 | 0 | 0 | 0 | 0 | 0 |  | 23 | 0 | 0 | 0 | 17 | 0 | 21 | 4 | 0 | 0 | 130 | 0 | 265 | 0 | 160 | 0 | 26 | 54 | 0 | 10 | 0 | 0 | 52 | 20 | 8 | 33 | 9 | 79 | 108 | 0 | 20 | 1 | 41 | 44 | 50 | 0 | 163 | 116 | 65 | 75 | 0 | 164 | 18 | 0 | 10 | 0 | 16 | 8 | 0 | 64 | 0 | 0 | 8 | 0 | 59 | 14 | 50 | 17 | 10 | 0 | 65 | 0 | 17 | 1 | 300 | 48 | 110 | 17 | 58 | 10 | 400 | 104 | 24 | 145 | 70 | 0 | 17 | 17 | 18 | 14 |  | 660 | 0 | 0 | 0 | 0 | 0 | 0 | 0 | 0 | 0 | 0 | 65 | 18 | 0 | 0 | 0 | 0 | 0 | 0 | 0 | 0 | 0 | 0 | 8 | 0 | 22 | 0 | 11 | 80 | 0 | 174 | 0 | 0 | 90 | 0 | 181 | 0 | 11 | 0 | 175 | 0 | 400 | 35 | 0 | 113 | 0 | 98 | 0 | 3 | 70 | 280 | 170 | 0 | 0 | 3 |  | 5186 | 2667 | 7853 | 2678 | 660 | 1809 | 0 | 1909 | 534 | 73 | 0 | 48 | 79 | 63 | 0 | 100.46
16:00 | 0 | 0 | 0 | 190 | 0 | 0 | 0 | 287 | 252 |  | 0 | 270 | 150 | 0 | 0 | 5 | 0 | 0 | 0 | 0 | 64 | 48 | 24 | 0 | 0 | 0 | 35 | 17 | 55 | 16 | 25 | 28 | 30 | 33 | 50 | 0 | 33 | 40 | 0 | 0 | 0 | 0 | 0 | 0 | 0 |  | 24 | 0 | 0 | 0 | 12 | 0 | 21 | 4 | 0 | 0 | 130 | 0 | 265 | 0 | 160 | 0 | 26 | 53 | 0 | 10 | 0 | 0 | 52 | 20 | 8 | 33 | 9 | 74 | 110 | 0 | 20 | 1 | 41 | 44 | 14 | 0 | 163 | 119 | 65 | 10 | 0 | 164 | 18 | 0 | 10 | 0 | 16 | 8 | 0 | 112 | 0 | 0 | 8 | 0 | 52 | 3 | 50 | 26 | 10 | 0 | 45 | 3 | 17 | 0 | 300 | 46 | 110 | 17 | 58 | 50 | 400 | 104 | 10 | 145 | 72 | 0 | 17 | 7 | 18 | 27 |  | 659 | 0 | 0 | 0 | 0 | 0 | 0 | 0 | 0 | 0 | 0 | 62 | 17 | 0 | 0 | 0 | 0 | 0 | 0 | 0 | 0 | 0 | 0 | 8 | 0 | 22 | 0 | 11 | 80 | 0 | 174 | 0 | 0 | 148 | 0 | 188 | 0 | 11 | 0 | 196 | 0 | 303 | 35 | 0 | 70 | 0 | 70 | 0 | 2 | 35 | 290 | 170 | 0 | 0 | 0 |  | 5063 | 2551 | 7614 | 2731 | 659 | 1619 | 0 | 1843 | 544 | 73 | 0 | 48 | 74 | 23 | 0 | 100.46
17:00 | 0 | 0 | 0 | 190 | 0 | 0 | 0 | 331 | 253 |  | 0 | 270 | 150 | 0 | 0 | 35 | 0 | 0 | 0 | 0 | 82 | 64 | 24 | 0 | 0 | 0 | 35 | 55 | 55 | 16 | 25 | 28 | 30 | 33 | 51 | 0 | 33 | 40 | 0 | 0 | 6 | 0 | 0 | 0 | 0 |  | 23 | 0 | 0 | 0 | 17 | 0 | 21 | 8 | 0 | 0 | 130 | 0 | 265 | 0 | 110 | 0 | 26 | 40 | 0 | 10 | 0 | 0 | 52 | 20 | 8 | 33 | 9 | 92 | 111 | 0 | 20 | 0 | 42 | 44 | 14 | 0 | 130 | 119 | 40 | 10 | 0 | 164 | 18 | 0 | 10 | 0 | 21 | 8 | 0 | 190 | 0 | 0 | 14 | 0 | 58 | 0 | 50 | 34 | 15 | 0 | 66 | 17 | 17 | 0 | 300 | 54 | 110 | 17 | 105 | 50 | 400 | 104 | 1 | 145 | 105 | 60 | 17 | 0 | 0 | 29 |  | 660 | 0 | 0 | 0 | 0 | 0 | 0 | 0 | 0 | 0 | 0 | 65 | 16 | 0 | 0 | 0 | 0 | 0 | 5 | 0 | 0 | 0 | 0 | 10 | 14 | 22 | 0 | 11 | 78 | 0 | 175 | 0 | 0 | 150 | 0 | 178 | 0 | 11 | 0 | 188 | 0 | 297 | 35 | 0 | 70 | 0 | 70 | 0 | 0 | 70 | 290 | 170 | 0 | 0 | 0 |  | 5379 | 2585 | 7964 | 2804 | 660 | 1521 | 0 | 2187 | 543 | 73 | 0 | 83 | 92 | 1 | 0 | 100.46
18:00 | 0 | 0 | 0 | 190 | 0 | 0 | 0 | 359 | 346 |  | 0 | 270 | 150 | 0 | 0 | 55 | 0 | 0 | 0 | 0 | 102 | 100 | 24 | 0 | 0 | 0 | 35 | 55 | 55 | 19 | 25 | 17 | 28 | 33 | 51 | 0 | 31 | 40 | 0 | 0 | 8 | 0 | 0 | 0 | 0 |  | 23 | 0 | 51 | 10 | 30 | 0 | 21 | 3 | 0 | 0 | 130 | 0 | 295 | 0 | 197 | 0 | 26 | 51 | 0 | 30 | 0 | 25 | 52 | 20 | 8 | 33 | 9 | 98 | 112 | 0 | 22 | 0 | 43 | 44 | 50 | 0 | 163 | 121 | 40 | 75 | 0 | 164 | 18 | 0 | 10 | 0 | 24 | 11 | 0 | 270 | 0 | 0 | 45 | 0 | 123 | 0 | 76 | 34 | 46 | 0 | 115 | 33 | 17 | 0 | 300 | 54 | 110 | 17 | 115 | 80 | 350 | 104 | 0 | 145 | 105 | 0 | 17 | 0 | 0 | 12 |  | 707 | 0 | 0 | 0 | 0 | 0 | 0 | 0 | 0 | 0 | 0 | 65 | 20 | 0 | 0 | 0 | 0 | 50 | 6 | 75 | 0 | 34 | 30 | 52 | 35 | 22 | 0 | 11 | 102 | 0 | 174 | 0 | 0 | 140 | 0 | 192 | 0 | 11 | 0 | 178 | 0 | 381 | 105 | 0 | 99 | 0 | 105 | 0 | 0 | 113 | 330 | 220 | 0 | 0 | 0 |  | 6170 | 3257 | 9427 | 2748 | 707 | 1999 | 0 | 2826 | 606 | 71 | 0 | 372 | 98 | 0 | 0 | 100.47
18:30 | 0 | 0 | 0 | 0 | 0 | 0 | 0 | 0 | 0 |  | 0 | 0 | 0 | 0 | 0 | 0 | 0 | 0 | 0 | 0 | 0 | 0 | 0 | 0 | 0 | 0 | 0 | 0 | 0 | 0 | 0 | 0 | 0 | 0 | 0 | 0 | 0 | 0 | 0 | 0 | 0 | 0 | 0 | 0 | 0 |  | 0 | 0 | 0 | 0 | 0 | 0 | 0 | 0 | 0 | 0 | 0 | 0 | 0 | 0 | 0 | 0 | 0 | 0 | 0 | 0 | 0 | 0 | 0 | 0 | 0 | 0 | 0 | 0 | 0 | 0 | 0 | 0 | 0 | 0 | 0 | 0 | 0 | 0 | 0 | 0 | 0 | 0 | 0 | 0 | 0 | 0 | 0 | 0 | 0 | 0 | 0 | 0 | 0 | 0 | 0 | 0 | 0 | 0 | 0 | 0 | 0 | 0 | 0 | 0 | 0 | 0 | 0 | 0 | 0 | 0 | 0 | 0 | 0 | 0 | 0 | 0 | 0 | 0 | 0 | 0 |  | 0 | 0 | 0 | 0 | 0 | 0 | 0 | 0 | 0 | 0 | 0 | 0 | 0 | 0 | 0 | 0 | 0 | 0 | 0 | 0 | 0 | 0 | 0 | 0 | 0 | 0 | 0 | 0 | 0 | 0 | 0 | 0 | 0 | 0 | 0 | 0 | 0 | 0 | 0 | 0 | 0 | 0 | 0 | 0 | 0 | 0 | 0 | 0 | 0 | 0 | 0 | 0 | 0 | 0 | 0 |  | 0 | 0 | 0 | 0 | 0 | 0 | 0 | 0 | 0 | 0 | 0 | 0 | 0 | 0 | 0 | 0
19:00 | 0 | 0 | 0 | 190 | 0 | 0 | 0 | 396 | 354 |  | 0 | 270 | 150 | 0 | 0 | 30 | 0 | 0 | 0 | 0 | 64 | 100 | 25 | 0 | 0 | 0 | 35 | 35 | 55 | 19 | 25 | 30 | 28 | 33 | 51 | 0 | 31 | 40 | 0 | 0 | 8 | 0 | 0 | 0 | 0 |  | 24 | 0 | 51 | 10 | 0 | 0 | 21 | 8 | 0 | 0 | 130 | 0 | 295 | 0 | 200 | 0 | 26 | 56 | 0 | 51 | 0 | 25 | 52 | 19 | 8 | 33 | 9 | 96 | 109 | 0 | 22 | 0 | 42 | 44 | 53 | 0 | 163 | 122 | 65 | 75 | 0 | 164 | 18 | 0 | 10 | 0 | 24 | 11 | 0 | 245 | 0 | 0 | 60 | 0 | 112 | 0 | 90 | 34 | 96 | 0 | 95 | 52 | 17 | 0 | 300 | 54 | 110 | 0 | 118 | 50 | 400 | 104 | 0 | 145 | 105 | 0 | 17 | 0 | 0 | 0 |  | 706 | 0 | 0 | 0 | 0 | 0 | 0 | 0 | 0 | 0 | 0 | 60 | 20 | 0 | 0 | 0 | 0 | 50 | 6 | 90 | 0 | 50 | 32 | 25 | 35 | 22 | 0 | 11 | 78 | 0 | 174 | 0 | 0 | 103 | 0 | 199 | 0 | 11 | 0 | 178 | 0 | 360 | 105 | 0 | 113 | 0 | 105 | 0 | 0 | 113 | 400 | 205 | 0 | 0 | 0 |  | 6209 | 3251 | 9460 | 2834 | 706 | 2008 | 0 | 2704 | 652 | 71 | 0 | 389 | 96 | 0 | 0 | 100.49
19:30 | 0 | 0 | 0 | 190 | 0 | 0 | 0 | 396 | 353 |  | 0 | 270 | 150 | 0 | 0 | 30 | 0 | 0 | 0 | 0 | 64 | 100 | 25 | 0 | 0 | 0 | 35 | 35 | 55 | 19 | 25 | 30 | 28 | 33 | 51 | 0 | 31 | 40 | 0 | 0 | 8 | 0 | 0 | 0 | 0 |  | 24 | 0 | 51 | 0 | 0 | 20 | 21 | 12 | 0 | 0 | 130 | 0 | 295 | 0 | 200 | 0 | 26 | 56 | 0 | 51 | 0 | 0 | 52 | 19 | 8 | 33 | 9 | 92 | 112 | 0 | 22 | 0 | 42 | 44 | 53 | 0 | 163 | 122 | 40 | 75 | 0 | 164 | 18 | 0 | 10 | 0 | 24 | 11 | 0 | 245 | 0 | 0 | 60 | 0 | 85 | 0 | 90 | 34 | 70 | 0 | 95 | 20 | 17 | 0 | 300 | 54 | 110 | 0 | 118 | 50 | 400 | 104 | 0 | 162 | 105 | 70 | 17 | 0 | 0 | 0 |  | 706 | 0 | 0 | 0 | 0 | 0 | 0 | 0 | 0 | 0 | 0 | 65 | 21 | 0 | 0 | 0 | 0 | 0 | 0 | 60 | 0 | 50 | 0 | 25 | 0 | 22 | 0 | 11 | 78 | 0 | 174 | 0 | 0 | 113 | 0 | 193 | 0 | 11 | 0 | 193 | 0 | 375 | 70 | 0 | 113 | 0 | 107 | 0 | 0 | 113 | 400 | 220 | 0 | 0 | 0 |  | 6173 | 3120 | 9293 | 2906 | 706 | 2042 | 0 | 2613 | 652 | 71 | 0 | 211 | 92 | 0 | 0 | 0
20:00 | 0 | 0 | 0 | 190 | 0 | 0 | 0 | 396 | 351 |  | 0 | 270 | 150 | 0 | 0 | 30 | 0 | 0 | 0 | 0 | 64 | 100 | 25 | 0 | 0 | 0 | 35 | 35 | 55 | 19 | 25 | 30 | 28 | 33 | 51 | 0 | 31 | 40 | 0 | 0 | 8 | 0 | 0 | 0 | 0 |  | 24 | 0 | 51 | 0 | 0 | 33 | 21 | 8 | 0 | 0 | 130 | 0 | 295 | 0 | 200 | 0 | 26 | 55 | 0 | 51 | 0 | 0 | 52 | 19 | 8 | 33 | 9 | 94 | 111 | 0 | 22 | 0 | 41 | 44 | 53 | 0 | 163 | 120 | 40 | 75 | 0 | 164 | 18 | 0 | 10 | 0 | 24 | 11 | 0 | 245 | 0 | 0 | 60 | 0 | 89 | 0 | 90 | 34 | 70 | 0 | 95 | 3 | 17 | 0 | 300 | 54 | 110 | 0 | 117 | 50 | 400 | 104 | 0 | 162 | 105 | 70 | 17 | 0 | 0 | 0 |  | 706 | 0 | 0 | 0 | 0 | 0 | 0 | 0 | 0 | 0 | 0 | 65 | 21 | 0 | 0 | 0 | 0 | 0 | 0 | 0 | 0 | 0 | 0 | 25 | 0 | 22 | 0 | 11 | 78 | 0 | 173 | 0 | 0 | 114 | 0 | 193 | 0 | 11 | 0 | 192 | 0 | 363 | 70 | 0 | 113 | 0 | 111 | 0 | 0 | 113 | 400 | 215 | 0 | 0 | 0 |  | 6163 | 2996 | 9159 | 2902 | 706 | 2018 | 0 | 2566 | 651 | 71 | 0 | 151 | 94 | 0 | 0 | 100.48
21:00 | 0 | 0 | 0 | 190 | 0 | 0 | 0 | 401 | 348 |  | 0 | 270 | 150 | 0 | 0 | 30 | 0 | 0 | 0 | 0 | 32 | 48 | 25 | 0 | 0 | 0 | 35 | 35 | 55 | 19 | 25 | 30 | 28 | 17 | 51 | 0 | 32 | 40 | 0 | 0 | 8 | 0 | 0 | 0 | 0 |  | 24 | 0 | 34 | 0 | 0 | 50 | 21 | 27 | 0 | 0 | 130 | 0 | 295 | 0 | 200 | 0 | 26 | 56 | 0 | 51 | 0 | 0 | 52 | 19 | 8 | 33 | 9 | 91 | 114 | 0 | 22 | 0 | 43 | 44 | 53 | 0 | 163 | 121 | 40 | 75 | 0 | 164 | 18 | 0 | 10 | 0 | 24 | 11 | 0 | 80 | 0 | 0 | 24 | 0 | 51 | 0 | 90 | 34 | 70 | 0 | 95 | 0 | 17 | 0 | 300 | 54 | 110 | 0 | 118 | 20 | 400 | 104 | 0 | 162 | 105 | 70 | 17 | 0 | 0 | 0 |  | 707 | 0 | 42 | 0 | 0 | 0 | 0 | 0 | 0 | 0 | 0 | 65 | 22 | 0 | 0 | 0 | 0 | 0 | 0 | 0 | 0 | 0 | 0 | 25 | 0 | 22 | 0 | 11 | 78 | 0 | 173 | 0 | 0 | 114 | 0 | 193 | 0 | 11 | 0 | 190 | 0 | 394 | 70 | 0 | 113 | 0 | 111 | 0 | 0 | 113 | 420 | 217 | 0 | 0 | 0 |  | 5818 | 3091 | 8909 | 2937 | 707 | 2069 | 0 | 2280 | 671 | 72 | 0 | 82 | 91 | 0 | 0 | 100.49
22:00 | 0 | 0 | 0 | 190 | 0 | 0 | 0 | 398 | 345 |  | 0 | 270 | 150 | 0 | 0 | 0 | 0 | 0 | 0 | 0 | 0 | 32 | 0 | 0 | 0 | 0 | 35 | 0 | 55 | 19 | 25 | 30 | 28 | 33 | 52 | 0 | 32 | 40 | 0 | 0 | 0 | 0 | 0 | 0 | 0 |  | 24 | 0 | 8 | 0 | 0 | 28 | 21 | 27 | 0 | 0 | 130 | 0 | 295 | 0 | 200 | 0 | 26 | 55 | 0 | 51 | 0 | 0 | 52 | 19 | 8 | 33 | 9 | 88 | 122 | 0 | 22 | 0 | 42 | 44 | 53 | 0 | 130 | 122 | 40 | 75 | 0 | 164 | 18 | 0 | 10 | 0 | 24 | 11 | 0 | 80 | 0 | 0 | 8 | 0 | 29 | 0 | 63 | 34 | 70 | 0 | 95 | 0 | 17 | 0 | 300 | 54 | 110 | 0 | 117 | 0 | 400 | 104 | 0 | 162 | 105 | 70 | 17 | 0 | 0 | 0 |  | 706 | 0 | 30 | 0 | 0 | 0 | 0 | 0 | 0 | 0 | 0 | 63 | 23 | 0 | 0 | 0 | 0 | 0 | 0 | 0 | 0 | 0 | 0 | 0 | 0 | 22 | 0 | 11 | 79 | 0 | 173 | 0 | 0 | 106 | 0 | 199 | 0 | 11 | 0 | 192 | 0 | 310 | 35 | 0 | 113 | 0 | 111 | 0 | 0 | 113 | 420 | 217 | 0 | 0 | 0 |  | 5520 | 2934 | 8454 | 2944 | 706 | 1949 | 0 | 1983 | 672 | 72 | 0 | 40 | 88 | 0 | 0 | 100.49
23:00 | 0 | 0 | 0 | 190 | 0 | 0 | 0 | 397 | 343 |  | 0 | 270 | 150 | 0 | 0 | 0 | 0 | 0 | 0 | 0 | 0 | 0 | 0 | 0 | 0 | 0 | 35 | 0 | 17 | 19 | 25 | 30 | 28 | 33 | 52 | 0 | 33 | 40 | 0 | 0 | 0 | 0 | 0 | 0 | 0 |  | 0 | 0 | 0 | 0 | 0 | 25 | 21 | 32 | 0 | 0 | 130 | 0 | 330 | 0 | 200 | 0 | 26 | 55 | 0 | 51 | 0 | 0 | 25 | 19 | 8 | 33 | 9 | 81 | 120 | 0 | 22 | 0 | 43 | 44 | 53 | 0 | 110 | 121 | 67 | 75 | 0 | 138 | 18 | 0 | 10 | 0 | 24 | 11 | 0 | 15 | 0 | 0 | 8 | 0 | 15 | 0 | 63 | 0 | 40 | 0 | 95 | 0 | 0 | 0 | 300 | 54 | 110 | 0 | 114 | 0 | 400 | 104 | 0 | 162 | 98 | 70 | 17 | 0 | 0 | 0 |  | 707 | 0 | 40 | 0 | 0 | 0 | 0 | 0 | 0 | 0 | 0 | 65 | 23 | 0 | 0 | 0 | 0 | 0 | 0 | 0 | 0 | 0 | 0 | 0 | 0 | 6 | 0 | 11 | 79 | 0 | 173 | 0 | 0 | 92 | 0 | 191 | 0 | 11 | 0 | 188 | 0 | 340 | 0 | 0 | 35 | 0 | 0 | 0 | 0 | 35 | 400 | 219 | 0 | 0 | 0 |  | 5228 | 2615 | 7843 | 2963 | 707 | 1948 | 0 | 1419 | 652 | 73 | 0 | 0 | 81 | 0 | 0 | 100.5
24:00 | 0 | 0 | 0 | 190 | 0 | 0 | 0 | 395 | 345 |  | 0 | 270 | 150 | 0 | 0 | 0 | 0 | 0 | 0 | 0 | 0 | 0 | 0 | 0 | 0 | 0 | 35 | 0 | 0 | 19 | 25 | 30 | 25 | 33 | 25 | 0 | 33 | 40 | 0 | 0 | 0 | 0 | 0 | 0 | 0 |  | 0 | 0 | 0 | 0 | 0 | 25 | 21 | 38 | 0 | 0 | 130 | 0 | 300 | 0 | 200 | 0 | 26 | 55 | 0 | 51 | 0 | 0 | 0 | 19 | 8 | 33 | 9 | 79 | 138 | 0 | 22 | 0 | 43 | 44 | 53 | 0 | 110 | 122 | 68 | 75 | 0 | 123 | 18 | 0 | 10 | 0 | 22 | 11 | 0 | 0 | 0 | 0 | 0 | 0 | 15 | 0 | 50 | 0 | 0 | 0 | 95 | 0 | 0 | 0 | 300 | 54 | 68 | 0 | 69 | 0 | 400 | 104 | 0 | 162 | 87 | 70 | 17 | 0 | 0 | 0 |  | 631 | 0 | 30 | 0 | 0 | 0 | 0 | 0 | 0 | 0 | 0 | 65 | 22 | 0 | 0 | 0 | 0 | 0 | 0 | 0 | 0 | 0 | 0 | 0 | 0 | 22 | 0 | 11 | 79 | 0 | 174 | 0 | 0 | 95 | 0 | 169 | 0 | 11 | 0 | 181 | 0 | 338 | 0 | 0 | 0 | 0 | 0 | 0 | 0 | 0 | 360 | 221 | 0 | 0 | 0 |  | 4959 | 2409 | 7368 | 2895 | 631 | 1971 | 0 | 1106 | 613 | 73 | 0 | 0 | 79 | 0 | 0 | 100.5
KWH | 0 | 0 | 0 | 4473000 | 0 | 0 | 0 | 8765450 | 7238000 |  | 0 | 6646550 | 3617105 | 0 | 0 | 248293 | 0 | 0 | 0 | 0 | 885888 | 791520 | 321316 | 0 | 0 | 0 | 840960 | 487205 | 824803 | 428400 | 600000 | 651060 | 780300 | 812000 | 735600 | 0 | 691140 | 852000 | 0 | 0 | 48488 | 0 | 0 | 0 | 0 |  | 372000 | 0 | 210038 | 40080 | 243840 | 558240 | 498432 | 477600 | 0 | 0 | 2694842 | 0 | 7107000 | 0 | 4650181 | 0 | 560088 | 1295520 | 0 | 1105802 | 0 | 50296 | 761942 | 467892 | 158940 | 763100 | 235280 | 1991040 | 2758080 | 0 | 480600 | 8208 | 994000 | 1046280 | 1101600 | 0 | 3545345 | 2875000 | 1322496 | 1566720 | 0 | 4012190 | 408000 | 0 | 248040 | 0 | 508176 | 211200 | 0 | 2049927 | 0 | 0 | 321600 | 0 | 869180 | 97875 | 1263360 | 393600 | 1070545 | 0 | 1789200 | 135600 | 381381 | 17400 | 6634036 | 1174940 | 1538902 | 117420 | 1781640 | 397440 | 9433400 | 1964160 | 229830 | 3136320 | 1795255 | 1202636 | 444600 | 170928 | 122880 | 81720 |  | 14176000 | 0 | 159264 | 0 | 0 | 0 | 0 | 0 | 0 | 0 | 0 | 1523000 | 443100 | 0 | 0 | 0 | 0 | 80115 | 15089 | 182488 | 0 | 109528 | 46368 | 375360 | 72104 | 500160 | 0 | 238932 | 1926981 | 0 | 4262100 | 0 | 0 | 2747900 | 0 | 4297700 | 0 | 279613 | 0 | 4423164 | 0 | 7625963 | 983040 | 0 | 1663488 | 0 | 1274745 | 0 | 28608 | 1339872 | 8762000 | 4784209 | 0 | 0 | 21180 |  | 124682941 | 62342071 | 187025012 | 67637802 | 14176000 | 45125508 | 0 | 39578394 | 14951081 | 1543140 | 0 | 1448018 | 1991040 | 574029 | 0
Fuel Cost | 0 | 0 | 0 | 6575310 | 0 | 0 | 0 | 8853104.5 | 7455140 |  | 0 | 7244739.5 | 4014986.55 | 0 | 0 | 2100558.78 | 0 | 0 | 0 | 0 | 8079298.56 | 7788556.8 | 2962533.52 | 0 | 0 | 0 | 6139008 | 3766094.65 | 8132557.58 | 321300 | 450000 | 0 | 0 | 0 | 7113252 | 0 | 186607.8 | 230040 | 0 | 0 | 450453.52 | 0 | 0 | 0 | 0 |  | 0 | 0 | 2037368.6 | 382764 | 2121408 | 4421260.8 | 628024.32 | 1418472 | 0 | 0 | 3961417.74 | 0 | 7107000 | 0 | 5998733.49 | 0 | 632899.44 | 1813728 | 0 | 1890921.42 | 0 | 507989.6 | 7276546.1 | 594222.84 | 119205 | 1335425 | 176460 | 14932800 | 2923564.8 | 0 | 610362 | 130835.52 | 1630160 | 1674048 | 1960848 | 0 | 4041693.3 | 2990000 | 2605317.12 | 2992435.2 | 0 | 6941088.7 | 893520 | 0 | 506001.6 | 0 | 381132 | 160512 | 0 | 15497448.12 | 0 | 0 | 1672320 | 0 | 8552731.2 | 1144158.75 | 10296384 | 4270560 | 7547342.25 | 0 | 16317504 | 1281420 | 3321828.51 | 0 | 50153312.16 | 10233727.4 | 13526948.58 | 1171851.6 | 15268654.8 | 2646950.4 | 0 | 0 | 0 | 0 | 0 | 0 | 0 | 0 | 0 | 0 |  | 81653760 | 0 | 167227.2 | 0 | 0 | 0 | 0 | 0 | 0 | 0 | 0 | 1720990 | 686805 | 0 | 0 | 0 | 0 | 788331.6 | 153304.24 | 1615018.8 | 0 | 1480818.56 | 449305.92 | 3637238.4 | 699408.8 | 960307.2 | 0 | 180871.524 | 11619695.43 | 0 | 23100582 | 0 | 0 | 3215043 | 0 | 5672964 | 0 | 419419.5 | 0 | 5175101.88 | 0 | 7549703.37 | 10262937.6 | 0 | 15786501.12 | 0 | 9892021.2 | 0 | 316118.4 | 9901654.08 | 38465180 | 0 | 0 | 0 | 0 |  | 332564848.12 | 235570308.824 | 568135156.944 | 67696271.064 | 81653760 | 48953934.13 | 0 | 265665889.49 | 73185457.43 | 416647.8 | 0 | 14039284.36 | 14932800 | 1591112.67 | 0
Yesterday Day Peak | 0 | 0 | 0 | 190 | 0 | 0 | 0 | 328 | 283 |  | 0 | 270 | 150 | 0 | 0 | 0 | 0 | 0 | 0 | 0 | 74 | 64 | 24 | 0 | 0 | 0 | 35 | 55 | 55 | 18 | 25 | 28 | 30 | 33 | 42 | 0 | 30 | 0 | 0 | 0 | 0 | 0 | 0 | 0 | 0 |  | 24 | 0 | 0 | 0 | 25 | 0 | 19 | 5 | 0 | 0 | 130 | 0 | 300 | 0 | 199 | 0 | 10 | 51 | 0 | 43 | 0 | 0 | 52 | 18 | 8 | 33 | 9 | 90 | 118 | 0 | 20 | 2 | 42 | 43 | 50 | 0 | 163 | 118 | 64 | 75 | 0 | 164 | 18 | 0 | 9 | 0 | 21 | 8 | 0 | 60 | 0 | 0 | 2 | 0 | 37 | 15 | 90 | 25 | 50 | 0 | 76 | 0 | 34 | 5 | 300 | 54 | 66 | 17 | 57 | 40 | 400 | 104 | 52 | 162 | 89 | 0 | 17 | 28 | 15 | 5 |  | 660 | 0 | 0 | 0 | 0 | 0 | 0 | 0 | 0 | 0 | 0 | 65 | 17 | 0 | 0 | 0 | 0 | 0 | 0 | 0 | 0 | 0 | 0 | 20 | 0 | 20 | 0 | 11 | 78 | 0 | 174 | 0 | 0 | 136 | 0 | 139 | 0 | 11 | 0 | 183 | 0 | 238 | 70 | 0 | 85 | 0 | 95 | 0 | 5 | 90 | 300 | 172 | 0 | 0 | 3 |  | 8037 | DayPeak
Yesterday Evening Peak | 0 | 0 | 0 | 190 | 0 | 0 | 0 | 396 | 354 | 0 | 0 | 270 | 150 | 0 | 0 | 30 | 0 | 0 | 0 | 0 | 64 | 100 | 25 | 0 | 0 | 0 | 35 | 35 | 55 | 19 | 25 | 30 | 28 | 33 | 51 | 0 | 31 | 40 | 0 | 0 | 8 | 0 | 0 | 0 | 0 | 0 | 24 | 0 | 51 | 10 | 0 | 0 | 21 | 8 | 0 | 0 | 130 | 0 | 295 | 0 | 200 | 0 | 26 | 56 | 0 | 51 | 0 | 25 | 52 | 19 | 8 | 33 | 9 | 96 | 109 | 0 | 22 | 0 | 42 | 44 | 53 | 0 | 163 | 122 | 65 | 75 | 0 | 164 | 18 | 0 | 10 | 0 | 24 | 11 | 0 | 245 | 0 | 0 | 60 | 0 | 112 | 0 | 90 | 34 | 96 | 0 | 95 | 52 | 17 | 0 | 300 | 54 | 110 | 0 | 118 | 50 | 400 | 104 | 0 | 145 | 105 | 0 | 17 | 0 | 0 | 0 |  | 706 | 0 | 0 | 0 | 0 | 0 | 0 | 0 | 0 | 0 | 0 | 60 | 20 | 0 | 0 | 0 | 0 | 50 | 6 | 90 | 0 | 50 | 32 | 25 | 35 | 22 | 0 | 11 | 78 | 0 | 174 | 0 | 0 | 103 | 0 | 199 | 0 | 11 | 0 | 178 | 0 | 360 | 105 | 0 | 113 | 0 | 105 | 0 | 0 | 113 | 400 | 205 | 0 | 0 | 0 |  | 9460 | EvPeak
Forecast for Evening | 0 | 0 | 0 | 190 | 0 | 0 | 0 | 412 | 360 | 0 | 0 | 270 | 150 | 0 | 0 | 55 | 0 | 0 | 0 | 0 | 102 | 149 | 25 | 0 | 0 | 0 | 35 | 55 | 55 | 20 | 25 | 30 | 30 | 33 | 51 | 0 | 31 | 40 | 0 | 0 | 25 | 0 | 0 | 0 | 0 | 0 | 22 |  | 80 | 100 | 90 | 50 | 21 | 20 | 0 | 0 | 130 | 0 | 360 | 0 | 195 | 0 | 26 | 55 | 0 | 51 | 0 | 50 | 52 | 22 | 11 | 33 | 9 | 164 | 130 | 0 | 22 | 0 | 42 | 44 | 50 | 0 | 163 | 140 | 66 | 85 | 0 | 220 | 18 | 0 | 10 | 0 | 24 | 11 | 200 | 300 | 300 | 100 | 200 | 100 | 149 | 0 | 90 | 200 | 130 | 0 | 95 | 105 | 105 | 0 | 300 | 54 | 110 | 114 | 113 | 100 | 400 | 104 | 0 | 162 | 116 | 70 | 17 |  |  |  |  | 704 | 0 | 300 | 0 | 0 | 220 | 0 | 0 | 30 | 40 | 0 | 65 | 20 | 110 | 0 | 0 | 0 | 50 | 30 | 100 | 27 | 50 | 33 | 52 | 35 | 22 | 0 | 11 | 78 | 0 | 175 | 0 | 0 | 140 | 0 | 220 | 0 | 11 | 100 | 200 | 0 | 400 | 105 | 200 | 113 | 100 | 113 | 0 | 0 | 113 | 620 | 220 |  | 150
Forecast for Day | 0 | 0 | 0 | 190 | 0 | 0 | 0 | 350 | 300 | 0 | 0 | 270 | 150 | 0 | 0 | 55 | 0 | 0 | 0 | 0 | 102 | 149 | 25 | 0 | 0 | 0 | 35 | 55 | 55 | 18 | 25 | 30 | 25 | 33 | 51 | 0 | 30 | 40 | 0 | 0 | 25 | 0 | 0 | 0 | 0 | 0 | 22 |  | 51 | 100 | 90 | 50 | 20 | 5 | 0 | 0 | 130 | 0 | 360 | 0 | 195 | 0 | 26 | 55 | 0 | 51 | 0 | 50 | 52 | 22 | 11 | 33 | 9 | 138 | 120 | 0 | 22 | 1.6 | 42 | 44 | 50 | 0 | 163 | 140 | 66 | 80 | 0 | 220 | 18 | 0 | 10 | 0 | 24 | 11 | 0 | 300 | 0 | 100 | 200 | 50 | 149 | 20 | 90 | 200 | 123 | 0 | 95 | 105 | 105 | 5 | 300 | 54 | 110 | 114 | 113 | 100 | 400 | 104 | 50 | 162 | 116 | 70 | 17 | 30 |  |  |  | 656 | 0 | 250 | 0 | 0 | 0 | 0 | 0 | 0 | 0 | 0 | 65 | 20 | 110 | 0 | 0 | 0 | 50 | 30 | 96 | 27 | 50 | 0 | 52 | 20 | 22 | 0 | 11 | 75 | 0 | 170 | 0 | 0 | 130 | 0 | 200 | 0 | 11 | 50 | 200 | 0 | 400 | 105 | 0 | 113 | 0 | 113 | 0 | 8 | 113 | 620 | 200 |  | 0 | 6
Generation at 08:00(Today) | 0 | 0 | 0 | 190 | 0 | 0 | 0 | 339 | 300 | 0 | 0 | 270 | 140 | 0 | 0 | 0 | 0 | 0 | 0 | 0 | 0 | 133 | 0 | 0 | 0 | 0 | 35 | 0 | 45 | 19 | 25 | 28 | 25 | 25 | 0 | 0 | 30 | 40 | 0 | 0 | 0 | 0 | 0 | 0 | 0 | 0 | 0 | 0 | 0 | 0 | 0 | 32 | 19 | 10 | 0 | 0 | 130 | 0 | 290 | 0 | 200 | 0 | 26 | 56 | 0 | 51 | 0 | 0 | 8 | 19 | 8 | 33 | 9 | 75 | 123 | 0 | 20 | 0 | 42 | 44 | 53 | 0 | 110 | 121 | 40 | 75 | 0 | 190 | 18 | 0 | 10 | 0 | 16 | 8 | 0 | 0 | 0 | 0 | 0 | 0 | 0 | 5 | 60 | 0 | 23 | 0 | 41 | 0 | 0 | 1 | 266 | 54 | 44 | 0 | 57 | 0 | 400 | 90 | 5 | 162 | 75 | 70 | 17 | 11 | 0 | 0 | 0 | 417 | 0 | 220 | 0 | 0 | 0 | 0 | 0 | 0 | 0 | 0 | 65 | 16 | 0 | 0 | 0 | 0 | 0 | 0 | 0 | 0 | 0 | 0 | 0 | 0 | 22 | 0 | 8 | 78 | 0 | 174 | 0 | 0 | 70 | 0 | 140 | 0 | 11 | 0 | 140 | 0 | 275 | 24 | 0 | 65 | 0 | 34 | 0 | 1 | 0 | 280 | 160 | 0 | 0 | 1 | 0
199
| Minimum Generation |  | 5912 | 5:00
| Highest Generation |  | 9460 | 19:00
| Day Peak Generation |  | 8037 | 12:00
| Evening Peak Generation |  | 9460 | 19:00
| HVDC Max Flow |  | 707 | 18:00
| HVDC EvPeak Flow |  | 706 | 19:00
| Load factor L.F |  | 82.38%

## P1
POWER GRID COMPANY OF BANGLADESH LTD.
|  |  | NATIONAL LOAD DESPATCH CENTER |  |  |  |  | QF-LDC-08
|  |  | DAILY REPORT |  |  |  |  | Page -1
[6 empty] | Reporting Date : | 2021-12-09
Till now the maximum generation is : - |  |  | 13792 | 20:00 | Hrs on | 2021-04-27
The Summary of Yesterday's |  | 2021-12-08 | Generation & Demand |  | Today's Actual Min Gen. & Probable Gen. & Demand
Day Peak Generation : |  | 8037 | MW Hour : | 12:00 | Min. Gen. at | 5:00 | 5983 | MW
Evening Peak Generation : |  | 9460 | MW Hour : | 19:00 | Available Max Generation : |  | 13400 | MW
E.P. Demand (at gen end) : |  | 9460 | MW Hour : | 19:00 | Max Demand (Evening) : |  | 9700 | MW
Maximum Generation : |  | 9460 | MW Hour : | 19:00 | Reserve(Generation end) |  | 3700 | MW
Total Gen. (MKWH) : |  | 187.025 | System Load Factor : | 82.38% | Load Shed : |  | 0 | MW
EXPORT / IMPORT THROUGH EAST-WEST INTERCONNECTOR
Export from East grid to West grid :- Maximum |  |  | 34 | MW at | 8:00 | Energy |  | MKWHR.
Import from West grid to East grid :- Maximum |  |  | - | MW at | - | Energy | - | MKWHR.
| Water Level of Kaptai Lake at 6:00 A M on |  | 2021-12-09
Actual : | 100.53 | Ft.(MSL) , | Rule curve : | 105.28 | Ft.( MSL )
Gas Consumed : | Total = | 903.26 | MMCFD. | Oil Consumed (PDB) :
[6 empty] | HSD : |  | Liter
[6 empty] | FO : |  | Liter
Cost of the Consumed Fuel (PDB+Pvt) : |  | Gas : | 116650205.194
: |  | Coal : | 73185457.43 | Oil : | 279705173.85 | Total : | 469540836.474
Load Shedding & Other Information
Area | Yesterday |  |  |  | Today
|  |  | Estimated Demand (S/S end) |  | Estimated Shedding (S/S end) |  | Rates of Shedding
| MW |  | MW |  |  | MW | (On Estimated Demand)
Dhaka | 0 | 0:00 | 3463.6573 |  |  | 0 | 0%
Chittagong Area | 0 | 0:00 | 1174.3241 |  |  | 0 | 0%
Khulna Area | 0 | 0:00 | 1051.5298 |  |  | 0 | 0%
Rajshahi Area | 0 | 0:00 | 949.9238 |  |  | 0 | 0%
Cumilla Area | 0 | 0:00 | 858.5549 |  |  | 0 | 0%
Mymensingh Area | 0 | 0:00 | 692.8145 |  |  | 0 | 0%
Sylhet Area | 0 | 0:00 | 391.906 |  |  | 0 | 0%
Barisal Area | 0 | 0:00 | 178.5007 |  |  | 0 | 0%
Rangpur Area | 0 | 0:00 | 534.3113 |  |  | 0 | 0%
Total | 0 |  | 9295.5224 |  |  | 0
Information of the Generating Units under shut down.
| Planned Shut- Down |  |  | Forced Shut- Down
|  |  |  | 1) Barapukuria ST: Unit-2 |  | 10) Summit Bibiyana-2
|  |  |  | 2) Ghorasal-3,4,7 |  | 11) Summit Bibiyana-3
3) Ashuganj-3,4,
4) Baghabari-71 MW & 100 MW
5) Shajibazar 330 Mw GT-2
6) Raozan unit-1&2
7) Ashuganj(N)-360 MW.
8) Nutun Bidduit-220 MW GT-1
9) Chandpur-163 MW
Additional Information of Machines, lines, Interruption / Forced Load shed etc.
a) Baghabari-Ishurdi 230 kV Ckt-2 was under shut down from 09:20 to 16:48 for A/M.
b) Barapukuria-Bogura 230 kV Ckt-1 was under shut down from 08:01 to 16:28 for A/M.
c) Bibiyana-Kaliakoir 400 kV Ckt-1 was under shut down from 09:30 to 17:30 for A/M.
d) Chandraghona-Kaptai 132 kV Ckt-2 was under shut down from 09:10 to 15:28 for A/M.
e) Kachua 132/33 kV T-1 transformer was under shut down from 09:27 to 10:42 for A/M.
f) Bhandaria 132/33 kV T-1 transformer was under shut down from 08:27 to 15:57 for A/M.
g) Chandraghona 132/33 kV T-1 transformer was under shut down from 09:44 to 14:28 for A/M.
h) Goalpara-Khulna(C) 132 kV Ckt-1 was under shut down from 08:45 to 13:10 for A/M.
i) Hathazari-Raozan 230 kV Ckt-1 was under shut down from 09:38 to 16:35 for A/M.
j) Kachua 132/33 kV T-2 transformer was under shut down from 07:56 to 09:21 for red hot maint.
k) Khulna(S) 230 kV Bus-1 was under shut down from 09:47 to 16:13 for A/M.
l) Kulaura 132 kV Bus-1 was under shut down at 10:35 for C/M.
m) Bhulta-Haripur 230 kV Ckt-2 was under shut down from 09:59 to 16:39 for A/M.
n) Mirpur-Uttara 3rd phase 132 kV Ckt was under shut down from 08:32 to 16:51 for A/M.
o) Mymensing 132/33 kV t-2 transformer was under shut down from 09:28 to 16:35 for A/M.
p) Natore-Rajshahi 132 kV Ckt-1 was under shut down from 08:10 to 15:47 for A/M.
q) Rajbari-Bheramara 132 kV Ckt-1 was under shut down from 09:33 to 16:16 for A/M.
r) Rajshahi 132/33 kV T-1 transformer was under shut down from 08:35 to 16:10 for A/M.
s) Rampura 132 kV Bus-2 was under shut down from 09:02 to 17:03 for A/M.
t) Shahjibazar-Srimongal 132 kV Ckt-1 was under shut down from 08:36 to 17:15 for A/M.
u) Summit Bibiyana GT 400/15 kV transformer was under shut down at10:21 for A/M.
v) Halishahar-Rampur(T)-Khulshi 132 kV Ckt-1 was under shut down from 09:28 to 15:08 for A/M.
w) Cumilla(N)-BSRM 230 kV Ckt-1 was under shut down from 08:57 to 15:58 for A/M.
x) Kabirpur 132/33 kV T-2 transformer along with 33 kV bus were under shut down from 09:44 to 15:42 for A/M.
y) Sirajganj #1 GT tripped at 13:33 due to gas booster problem and was synchronized at 14:07.
z) Shahjibazar-100 MW tripped at 13:50 due to inter cooler pump problem and was synchronized at 16:25.
aa) Agargaon-Satmosjid 132 kV Ckt-2 was under shut down from 14:58 to 15:29 for A/M.
ab) Satmosjid 132/33 kV T-2 transformer was under shut down from 15:10 to 16:44 for A/M.
ac) Mirpur-Uttara 3rd phase 132 kV Ckt tripped at 15:46 showing 87L,B-phase and was switched on at 15:54.
ad) Keraniganj 132/33 kV T-2 transformer was under shut down from 16:46 to 19:31 for maintenance work.
ae) Bheramara-410 MW CCPP GT & ST were synchronized at 20:21 & 05:41(9/12/21) respectively.
af) Sylhet-Fenchuganj 132 kV Ckt tripped at 04:44(9/12/21) showing dist.Z1,R-phase at Fenchuganj end & dist.Z2, | [5 empty] | About 20 MW power interruption occurred under
A-phase at Sylhet end and was switched on at 05:05(9/12/21). | [5 empty] | Beanibazar S/S area from 04:44 to 05:05(9/12/21).
ag) Halishahar-Rampur(T)-Khulsi 132 kV Ckt-1 is under shut down since 07:50(9/12/21) for A/M.
ah) Sikalbaha-Madunaghat 132 kV Ckt is under shut down since 07:50(9/12/21) for D/W.

## P2
EVENING PEAK GENERATION AND DAY LONG ENERGY DATA OF POWER STATIONS
| Date : | 2021-12-08 | [5 empty] | Page -2
Sl. |  |  |  |  | Present | Peak | Energy
No. | Name of the Power Stations |  | Producer | Installed Capacity | Capacity | Hour | Generated | Remarks
Generation
|  |  |  | Unit No. X Capacity | MW | MW | KWH
1 | Ghorasal Repowered CCPP:Unit-3 (GT |  | PDB | 1*260 | 260 | 0 | 0 | Under maint.
2 | Ghorasal Repowered CCPP Unit-4 |  | PDB | 1*210 | 180 | 0 | 0 | Under maint.
| Ghorasal TPP Unit-5 |  | PDB | 1*210 | 190 | 190 | 4473000
3 | Ghorasal 365 MW CCPP Unit-7 |  | PDB | 1*243+1*122 | 365 | 0 | 0 | Under maint.
| Ghorashal 78.5 MW PP(MAX) |  | QRPP | 2*40 | 0 | 0 | 0 | Contract Expired
4 | Ghorashal 108MW PP (Regent) |  | IPP | 34*3.35 | 108 | 0 | 0 | Gas shortage
5 | Haripur GTPP |  | SBU, PDB | 2*32 | 20 | 0 | 0 | Under maint.
6 | Haripur 412 MW CCPP |  | EGCB | 1*273+1*139 | 412 | 396 | 8765450 | Gas shortage
7 | Haripur 360MW CCPP(HPL) |  | IPP | 1*235+1*125 | 360 | 354 | 7238000
8 | Meghnaghat 450 MW CCPP(MPL) |  | IPP | 2*150+1*150 | 450 | 270 | 6646550 | Gas shortage
9 | Meghnaghat 100 MW(IEL) |  | QRPP | 12*8.9 | 0 | 0 | 0 | Contract Expired
10 | Meghnaghat CCPP(Summit) |  | IPP | 2*110+1*110 | 305 | 150 | 3617105 | Gas shortage
11 | Madanganj 102 PP(Summit) |  | QRPP | 6*17 | 0 | 0 | 0 | Contract Expired
12 | Madanganj-55 MW PP(Summit) |  | (IPP) | 3*17.08+1*11.3 | 55 | 30 | 248293 | Low demand.
13 | Keraniganj 100 MW PP (Powerpac) |  | QRPP | 8*13.45 | 100 | 25 | 321316 | Engine problem
14 | Narshingdi 22 MW PP (Doreen) |  | SIPP, REB | 8*2.90 | 22 | 19 | 428400
15 | 210 MW Siddhirgonj TPP |  | PDB | 1*210 | 115 | 0 | 0 | Under maint.
16 | Siddhirgonj 2*120 MW GTPP |  | EGCB | 2*105 | 210 | 0 | 0 | Gas shortage
17 | Siddhirganj 100 PP(Dutch Bangla) |  | QRPP | 12*8.9 | 0 | 0 | 0 | Contract Expired
18 | Siddhirganj 335 MW CCPP |  | EGCB | 1*217+118 | 335 | 0 | 0 | Gas shortage
19 | Gagnagar 102 MW PP (Digital Power) |  | IPP | 12*8.924 | 102 | 64 | 885888 | High Voltage.
20 | Katpotti 52 MW PP (Sinha) |  | IPP | 7*7.9 | 0 | 0 | 0
21 | Kamalaghat 54 MW PP(Banco Energy) |  | IPP | 3*18 | 54 | 35 | 840960 | Engine problem
22 | Kodda 150MW PP |  | BPDB-RPCL | 9*17.06 | 149 | 100 | 791520 | Low demand.
23 | Manikganj 55 MW PP (Northern) |  | IPP | 3*19.3 | 55 | 35 | 487205 | Low demand.
24 | Nababganj 55 MW PP (Southern power ) |  | IPP | 3*19.3 | 55 | 55 | 824803
25 | Bosila 108MW PP(CLC) |  | IPP | 12*8.775+1*3.5 | 0 | 0 | 0
26 | Summit Power,(Madhabdi+Ashulia) |  | SIPP,REB | 3*3.67+4*8.73 | 80 | 55 | 1251060 | Engine problem
27 | Maona 33 MW PP(Summit) |  | SIPP,REB | 4*8.73 | 33 | 28 | 780300
28 | Rupganj 33 MW PP(Summit) |  | SIPP,REB | 4*8.73 | 33 | 33 | 812000
29 | Gazipur 52 MW PP |  | RPCL | 6*8.9 | 52 | 51 | 735600
30 | Tongi 80 MW GTPP |  | PDB | 1* 105 | 105 | 0 | 0 | Machine problem
31 | Kodda 300 MW PP Unit-2 (Summit) |  | IPP | 18*17.076 | 300 | 245 | 2049927 | Low demand.
32 | Keranigonj 300 MW PP (APR) |  | IPP | 256*1.4 | 300 | 0 | 0 | Reserve.
33 | Bramhangoan 100 MW PP (Aggreko) |  | IPP | 100 | 100 | 0 | 0 | Reserve.
34 | Aurahati 100MW PP (Aggreko) |  | IPP | 0.85*23+0.95*91 | 100 | 0 | 0 | Reserve.
35 | Kodda 149 MW PP Unit-1 (Summit) |  | IPP | 149 | 149 | 112 | 869180 | High Voltage.
36 | Gazipur 100 MW PP |  | RPCL | 100 MW | 105 | 52 | 135600 | High Voltage.
37 | Meghnaghat 104 MW PP (OPCL) |  | IPP | 18.5*6 | 104 | 104 | 1964160
38 | Manikgonj 162MW PP(MPGL) |  | IPP | 9*18 | 162 | 145 | 3136320 | High Voltage.
39 | Spectra Solar Plant Ltd. |  | IPP | 35 | 35 | 0 | 170928
| Kanchan Purbachal Power Generation Ltd. |  | IPP | 55 | 0 | 0 | 81720 | On test
| Dhaka area Total |  |  |  | 5560 | 2548 | 47555285
40 | Chattogram TPP-1 |  | PDB | 1*210 | 180 | 0 | 0 | Gas shortage
| Chattogram TPP-2 |  | PDB | 1*210 | 180 | 0 | 0 | Gas shortage
41 | Raozan 25 MW PP |  | IPP | 3*8.9 | 25 | 8 | 48488 | Low demand.
42 | Teknaf 20MW PP (Solartech) |  | Teknaf Solartech Energy Ltd. | 20 | 20 | 0 | 97875
43 | Patenga 50MW PP (Baraka) |  | IPP | 8*6.98 | 50 | 0 | 558240
44 | Kaptai Hydro: Unit-1,2,3,4, 5 |  | PDB | 2*40+3*50 | 230 | 71 | 1543140 | Low water level & #2 Under maint.
45 | Sikalbaha 225MW |  | PDB | 1*150+1*175 | 225 | 0 | 0 | Under maint.
46 | Sikalbaha Peaking GT |  | PDB | 1*150 | 150 | 0 | 0 | Under maint.
47 | Sikalbaha 105 MW PP (Baraka Sikalbaha) |  | IPP | 105 MW | 105 | 17 | 381381 | High Voltage.
48 | Hathazari 100 MW peaking PP |  | PDB | 11*8.9 | 98 | 0 | 0 | Under S/D
49 | Dohazari -Kalaish 100 MW Peaking |  | PDB | 6*17 | 102 | 51 | 210038 | Low demand.
50 | Juldah 100 MW Unit-1 (Acorn) |  | QRPP | 8*13.45 | 100 | 10 | 40080 | Low demand.
51 | Juldah 100 MW PP Unit-3 (Acorn) |  | IPP | 0 | 100 | 90 | 1263360
52 | Barabkunda 22 MW PP (Regent) |  | SIPP, PDB | 8*2.90 | 22 | 21 | 498432
* | Malancha, Ctg. EPZ (United) |  |  | 5*8.73+3*9.34 | 0 | 8 | 477600
53 | Chattogram 108 MW PP (ECPV) |  | IPP | 16*7 | 108 | 0 | 243840 | Reserve.
54 | Kaptai 7 MW Solar PP |  | PDB | 7.4 MW | 7 | 0 | 17400
55 | Anwara 300 MW PP (United) |  | IPP | 300 MW | 300 | 300 | 6634036
56 | Jodiac Power |  | IPP | 3*18.55+1*3.6 | 54 | 54 | 1174940
57 | Karnaphuli Power Ltd. |  | IPP | 110 | 110 | 110 | 1538902
58 | Juldah unit-2 (Acorn) |  | IPP | 8*13.6 | 100 | 50 | 397440 | High Voltage.
59 | Anlima Energy Ltd. |  | IPP | 6*21.2 | 116 | 105 | 1795255
| Chattogram area Total |  |  |  | 2382 | 895 | 16920447
60 | Ashuganj TPP Unit- 3 |  | APSCL | 1*150 | 135 | 0 | 0 | Gas shortage
| Ashuganj TPP Unit- 4 |  | APSCL | 1*150 | 129 | 0 | 0 | Gas shortage
| Ashuganj TPP Unit- 5 |  | APSCL | 1*150 | 134 | 130 | 2694842
61 | Ashuganj 225 MW CCPP |  | APSCL | 1*142+1*75 | 221 | 0 | 0 | #REF!
62 | Ashuganj 450 MW CCPP(North) |  | APSCL | 1*360 | 360 | 0 | 0 | Under maint.
63 | Ashuganj 450 MW CCPP(South) |  | APSCL | 1*360 | 360 | 295 | 7107000 | FGMO
64 | Ashuganj 50 MW PP |  | APSCL | 14*3.968 | 45 | 26 | 560088 | Engine problem
65 | Ashuganj 55 MW PP (Precision) |  | RPP | 15*4 | 55 | 56 | 1295520
66 | Ashuganj 195MW PP (APSCL-United) |  | IPP | 20*9.73+1*16 | 195 | 200 | 4650181
67 | Ashuganj 51 MW PP (Midland) |  | IPP | 6*9.34 | 51 | 51 | 1105802
68 | Ashuganj 150MW PP (Midland) |  | IPP | 23*7.015 | 150 | 96 | 1070545 | Low demand.
69 | Titas 50 MW Peaking PP |  | PDB | 6*8.92 | 52 | 25 | 50296 | Reserve.
70 | Chandpur 150 MW CCPP |  | PDB | 1*106+1*57 | 163 | 0 | 0 | Under maint.
71 | Chandpur 200MW (Desh energy) |  | IPP | 0 | 200 | 34 | 393600 | High Voltage.
72 | Feni 22MW PP (Doreen) |  | SIPP, PDB | 8*2.90 | 22 | 19 | 467892
73 | Feni 11 MW PP (Doreen) |  | SIPP, REB | 4*2.90 | 11 | 8 | 158940
** | Impoprt (Tripura) |  | Imported power | 0 | 160 | 96 | 1991040
74 | Jangalia 33MW PP (Summit) |  | SIPP, PDB | 4*8.73 | 33 | 33 | 763100
75 | Jangalia 52 MW PP (Lakdanavi) |  | IPP | 6*8.92 | 52 | 52 | 761942
76 | Cumilla 25 MW PP (Summit) |  | SIPP, PDB | 3*3.67+2*6.97 | 25 | 9 | 235280 | Engine problem
77 | Daudkandi 200 MW PP (B.Trac) |  | IPP | 154*1.4 | 200 | 0 | 0 | Reserve.
78 | Feni Lanka Power |  | IPP | 7*18.415+1*9.78 | 114 | 0 | 117420 | Reserve.
79 | Chowmuhani 113 MW |  | IPP | 12*9.78+2*3.1 | 113 | 118 | 1781640
80 | Bhairob 54.5 MW |  | IPP | 3*18.2 | 54 | 17 | 444600 | 33 kV feeder O/L
| Chandpur 115(Doreen) |  | IPP | 115 | 0 | 0 | 122880 | On test
| Cumilla Area Total |  |  |  | 3034 | 1265 | 25772608
81 | RPCL 210MW CCPP |  | IPP | 4*35+1*70 | 202 | 109 | 2758080 | Gas shortage
82 | Tangail 22 MW PP (Doreen) |  | SIPP, PDB | 8*2.90 | 22 | 22 | 480600
83 | Jamalpur 95 MW PP(Powerpac) |  | IPP | 12*8.924 | 8 | 0 | 0 | Under maint.
84 | Sarishabari 3 MW Solar Plant |  | IPP | 1*3 | 3 | 0 | 8208
85 | Mymensingh 200 MW PP (United) |  | IPP | 200 | 200 | 60 | 321600 | High Voltage.
86 | Jamalpur 115 MW PP (United) |  | IPP | 115 MW | 115 | 95 | 1789200 | High Voltage.
87 | Sutiakhali 50 MW Solar PP |  | IPP | 50 | 50 | 0 | 229830
88 | Tangail Palli Power Gen 22 MW |  | IPP | 4*6.7 | 22 | 24 | 372000
| Mymensingh Area Total |  |  |  | 622 | 310 | 5959518
89 | Fenchugonj CCPP Phase-1 |  | PDB | 2*32+1*33 | 70 | 42 | 994000 | Machine problem
90 | Fenchugonj CCPP Phase-2 |  | PDB | 2*35+1*35 | 90 | 44 | 1046280 | Machine problem
91 | Kushiara 163 MW CCPP (KP) |  | IPP | 1*109+1*54 | 163 | 163 | 3545345
92 | Shajibazar 330 MW CCPP |  | PDB | 3*110 | 330 | 122 | 2875000 | GT-1 sync at 18:06
93 | Fenchugonj 51 MW PP (Barakatullah) |  | RPP | 19*2.90 | 51 | 53 | 1101600
| Fenchuganj 44MW (Energyprima) |  | RPP | 12*3.3+5*2 | 0 | 0 | 0 | Contract Expired
94 | Hobiganj 11MW PP Cofidence-E |  | SIPP, REB | 4*2.90 | 11 | 11 | 211200
95 | Shahjibazar GTPP Unit- 8 & 9 |  | PDB | 2*35 | 66 | 65 | 1322496
96 | Shahjibazar 86MW PP (Shahjibazar) |  | RPP | 32*2.90 | 86 | 75 | 1566720
97 | Shahjibazar 100 MW GTPP |  | PDB | 1*100 | 100 | 0 | 1202636 | On test
98 | Sylhet 225 MW CCPP |  | PDB | 1*142+1*89 | 231 | 164 | 4012190 | Gas shortage
99 | Sylhet 20 MW GTPP |  | PDB | 1*20 | 20 | 18 | 408000 | Gas shortage
| Sylhet 50MW PP (EPL) |  | RPP | 27*2 | 0 | 0 | 0 | Contract Expired
100 | Shahjahanulla 25 MW PP |  | SIPP, REB | 3*9.34 | 25 | 24 | 508176
101 | Bibiana-II 341 MW CCPP (Summit) |  | IPP | 1*222+1*119 | 341 | 0 | 0 | Under maint.
102 | Bibiyana-III 400 MW CCPP |  | PDB | 400 MW | 400 | 0 | 0 | Under maint.
103 | Sylhet 10MW PP (Desh) |  | RPP | 6*1.95 | 10 | 10 | 248040
104 | Bibiyana South 400 MW |  | PDB | 400 MW | 383 | 400 | 9433400
| Sylhet Area Total |  |  |  | 2377 | 1191 | 28475083
105 | Bheramara GTPP Unit-3 |  | PDB | 1*20 | 16 | 0 | 0 | Reserve.
** | Bheramara (HVDC ) |  | Imported power | 2*500 | 1000 | 706 | 14176000
106 | Khulna 115 PP MW (KPCL-2) |  | QRPP | 7*17 | 0 | 0 | 0 | Contract Expired
107 | Faridpur 50 MW Peaking PP |  | PDB | 8*6.89 | 54 | 0 | 0 | Reserve.
108 | Khulna 225 MW CCPP |  | NWPGCL | 1*150+1*75 | 230 | 0 | 0 | Reserve.
109 | Gopalganj 100 MW Peaking PP |  | PDB | 16*6.98 | 109 | 0 | 0 | Reserve.
110 | Bheramara 410 MW CCPP |  | NWPGCL | 1*278+1*132 | 410 | 0 | 159264 | Under maint.
| Noapara 40 MW PP (Khanjahan Ali) |  | QRPP | 5*8.5 | 0 | 0 | 0 | Contract Expired
111 | Noapara 100 MW PP (Bangla Trac) |  | IPP | 70*1.4 | 100 | 0 | 0 | Reserve.
112 | Rupsha 105 MW PP (Orion rupsha) |  | IPP | 6*18.445 | 105 | 105 | 983040
113 | Madhumati 100 MW PP |  | NWPGCL | 100 MW | 105 | 0 | 0 | Line O/L
| Khulna Area Total |  |  |  | 2129 | 811 | 15318304
114 | Barisal 110 MW PP (Summit ) |  | IPP | 7*17.076 | 110 | 0 | 0 | Reserve.
115 | Bhola 33 MW PP (Venture) |  | RPP | 1*34.50 | 33 | 20 | 443100 | Engine problem
116 | Bhola 225 MW CCPP |  | PDB | 2*63+1*68 | 194 | 60 | 1523000 | Machine problem
117 | Bhola 95 MW PP (Aggreko) |  | QRPP | 96*1.10 | 95 | 11 | 279613 | Engine problem
118 | Payra 1320 MW |  | BCPCL | 2*622 | 1244 | 400 | 8762000 | Line O/L
119 | Bhola Nutan Biddut BD LTD |  | IPP | 220 | 220 | 205 | 4784209
120 | United Payra Power Ltd. |  | IPP | 8*18.5+1*9.5 | 150 | 0 | 0 | Reserve.
| Barisal Area Total |  |  |  | 2046 | 696 | 15791922
121 | Baghabari 71 MW GTPP |  | PDB | 1*71 | 71 | 0 | 0 | Gas shortage
| Baghabari 100 MW GTPP |  | PDB | 1*100 | 100 | 0 | 0 | Gas shortage
122 | Baghabari 50 MW Peaking PP |  | PDB | 6*8.9 | 52 | 50 | 80115
123 | Bera 70 MW Peaking PP |  | PDB | 9*8.29 | 71 | 6 | 15089 | Reserve.
124 | Amnura 50 MW PP(Sinha) |  | QRPP | 7*7.79 | 50 | 0 | 0 | Reserve.
125 | Katakhali 50 MW PP (Northern) |  | QRPP | 6*8.9 | 50 | 50 | 109528
126 | Katakhali 50 MW Peaking PP |  | PDB | 6*8.7 | 50 | 32 | 46368 | Engine problem
127 | Sirajgonj Unit-1 225MW |  | NWPGCL | 1*150+1*75 | 210 | 103 | 2747900 | Gas shortage
128 | Sirajgonj Unit-2 225MW |  | NWPGCL | 1*150+1*75 | 220 | 199 | 4297700 | FGMO
129 | Sirajgonj Unit-3 225MW |  | NWPGCL | 1*141 | 220 | 178 | 4423164 | FGMO
130 | Sirajgonj 400 MW CCPP Unit-4 |  | SNWPGCL | 1*282+1*132 | 414 | 360 | 7625963 | FGMO
131 | Santahar 50 MW Peaking PP |  | PDB | 6*8.7 | 50 | 35 | 72104 | Engine problem
132 | Bogra 22 MW PP (GBB) |  | RPP | 6*4 | 22 | 22 | 500160
133 | Bogura 20 MW PP (Energyprima) |  | RPP | 5*3.3+5*2 | 0 | 0 | 0 | Contract Expired
134 | Ullapara 11 MW PP (Summit) |  | SIPP, REB | 4*2.90 | 11 | 11 | 238932
135 | Natore 52 MW PP (Rajlanka) |  | IPP | 6*8.92 | 52 | 25 | 375360 | Low demand.
136 | Chapainawabganj 100 MW Peaking PP |  | PDB | 12*8.924 | 104 | 90 | 182488 | Low demand.
137 | Baghabari 200 MW PP (Paramount) |  | IPP | 200 MW | 200 | 0 | 0 | Reserve.
138 | Bagura 113 MW PP (Confidence)-2 |  | IPP | 113 MW | 113 | 113 | 1663488
139 | Confidence Power Bogura Unit-1 113 MW |  | IPP | 6*18.55 | 113 | 113 | 1339872
140 | Sirajgonj 6.55 MW Solar |  | NWPGCL | 1*6 | 6 | 0 | 21180
| Rajshahi Area Total |  |  |  | 2179 | 1387 | 23739411
141 | Barapukuria TPP Unit-1 |  | PDB | 1*125 | 85 | 78 | 1926981
| Barapukuria TPP Unit-2 |  | PDB | 1*125 | 85 | 0 | 0 | Under maint.
142 | Barapukuria 275 MW TPP Unit-3 |  | PDB | 1*275 | 274 | 174 | 4262100
143 | Rangpur 20 MW GTPP |  | PDB | 1*20 | 20 | 0 | 0 | Reserve.
144 | Saidpur 20 MW GTPP |  | PDB | 1*20 | 20 | 0 | 0 | Reserve.
145 | Rangpur 113 MW PP (Confidence) |  | IPP | 113 MW | 113 | 105 | 1274745 | Engine problem
146 | Sympa Solar Power 8MW |  | IPP | 8 MW | 8 | 0 | 28608
| Rangpur Area Total |  |  |  | 605 | 357 | 7492434
| Total |  |  |  | 20934 | 9460 | 187025012
| Eastern Grid Total |  |  |  | 13975 | 6209 | 124682941
| Western Grid Total |  |  |  | 6959 | 3251 | 62342071
| National Grid Total |  |  |  | 20934 | 9460 | 187025012
*Data collected from respective power station over telephone.
Executive Engineer
Network Operation Division
Page- 3

## P3
POWER GRID COMPANY OF BANGLADESH LTD.
NATIONAL LOAD DESPATCH CENTER
MAXIMUM LOAD SERVED BY DIFFERENT GRID SUB-STATIONS
QF-LDC-09
Date: | 2021-12-08
(a) ENTIRE EASTERN GRID : |  | 6285 | MW | (b) ENTIRE WESTERN GRID : |  | 2771 | MW
i) Dhaka area |  | 3357 | MW | i) Khulna area |  | 1026 | MW
ii) Chittagong area |  | 1129 | MW | ii) Rajshahi area |  | 912 | MW
iii) Comilla area |  | 756 | MW | iii) Barisal area |  | 247 | MW
iv) Mymensingh area |  | 701 | MW | iv) Rangpur area |  | 586 | MW
v) Sylhet area |  | 342 | MW
| SYSTEM TOTAL DEMAND ( a + b ) = |  | 9056 | MW
MAXIMUM LOAD SERVED BY DIFFERENT SUB-STATIONS
Sub-station | Load (MW) | Hour | Sub-station | Load (MW) | Hour | Sub-station | Load (MW) | Hour
Siddhirganj | 96 | 15:00 | Mymensing | 129 | 19:30 | Jessore | 78 | 18:00
Munsiganj | 63 | 23:00 | Kishoreganj | 88 | 19:00 | Benapol | 40 | 18:00
Sonargaon | 51 | 19:30 | Netrokona | 78 | 18:00 | Jhenida(Old) | 80 | 18:00
Shyampur | 160 | 10:00 | Jamalpur | 94 | 18:00 | Bottail | 90 | 18:00
Bhulta | 161 | 13:00 | Sherpur | 86 | 18:00 | G.K Project | 35 | 18:00
Madanganj | 38 | 12:00 | Srimongal | 40 | 18:00 | Faridpur | 102 | 20:00
Shitalakhya | 79 | 12:00 | Shahjibazar | 71 | 18:00 | Rajbari | 32 | 18:00
Rahim steel | 29 | 10:00 | Fenchuganj | 30 | 17:00 | Madaripur | 63 | 20:00
Matuail | 57 | 10:00 | Kulawara | 30 | 20:00 | Sariatpur | 40 | 19:00
Ghorasal | 60 | 21:00 | Sylhet | 96 | 18:00 | Gopalganj | 67 | 18:00
Narsingdi | 120 | 19:30 | Chatak | 17 | 18:30 | Bagerhat | 76 | 18:00
Haripur (SBU) | 107 | 16:00 | Sunamganj | 30 | 18:30 | Mongla | 24 | 9:00
Sreenagar | 27 | 20:00 | Biani Bazar | 40 | 18:00 | Satkhira | 67 | 18:30
Ullon | 46 | 19:00 | Comilla (S) | 98 | 18:00 | Gallamari | 44 | 13:00
Hasnabad | 78 | 18:00 | Comilla(N) | 77 | 18:30 | Magura | 40 | 18:00
Magbazar | 67 | 14:00 | Chandpur | 48 | 19:30 | Norail | 34 | 18:00
Maniknagar | 52 | 13:00 | Feni | 82 | 18:00 | Chuadanga | 62 | 18:00
Bangabhaban | 7 | 10:00 | Chowmuhani | 130 | 21:00 | Barisal(N) | 26 | 18:00
Motijheel | 19 | 13:00 | Ashuganj | 25 | 13:00 | Barisal (S) | 76 | 18:00
Narinda | 56 | 13:00 | Daudkandi | 102 | 18:00 | Patuakhali | 74 | 20:00
Kazla | 70 | 12:00 | B.Baria | 96 | 21:00 | Bhandaria | 38 | 19:30
Dhanmondi | 146 | 13:00 | Ramganj | 54 | 19:30 | Borguna | 12 | 19:00
Lalbag | 66 | 13:00 | Chaddagram | 36 | 20:00 | Borhan Uddin | 29 | 19:30
Madartek | 46 | 21:00 | PHP | 5 | 21:00 | Ishurdi | 52 | 18:00
Dhaka University | 26 | 13:00 | Kochua | 34 | 18:00 | Ruppur Paromanobik | 3 | 18:00
Aftabnagar | 11 | 12:00 | Madunaghat | 43 | 18:00 | Natore | 89 | 18:30
Fatullah | 49 | 12:00 | Hathazari | 77 | 19:30 | Bogra | 113 | 20:00
Nawabganj | 33 | 20:00 | Khulshi | 167 | 17:00 | Noagaon | 83 | 19:0
Keraniganj | 36 | 13:00 | Halishahar | 74 | 16:00 | Rajshahi | 98 | 19:00
Banani | 45 | 12:00 | Baraulia | 128 | 7:00 | Rajshahi New | 14 | 20:00
Mirpur | 88 | 18:00 | Sikalbaha | 20 | 18:00 | C.Nawabganj | 44 | 12:00
Kalyanpur | 66 | 18:00 | Dohazari | 70 | 20:00 | Amnura | 34 | 19:00
Gulshan | 84 | 18:00 | Cox'sbazar | 76 | 19:00 | Pabna | 72 | 18:00
Uttara | 58 | 13:00 | Chandraghona | 22 | 18:00 | Shahjadpur | 69 | 18:00
Uttara New | 12 | 18:00 | Kaptai | 3.5 | 18:00 | Serajganj | 69 | 19:00
Kamrangirchar | 79 | 18:00 | A. Khaer Stl. | 0 | 1:00 | Niyamatpur | 40 | 18:00
Savar | 139 | 12:00 | Bakulia | 90 | 17:00 | Joypurhat | 46 | 18:00
Bhasantec | 86 | 18:00 | Julda | 22 | 16:00 | Sherpur(Bogura) | 48 | 18:00
Agargaon | 59 | 13:00 | TK chemical | 24 | 18:00 | Mohastangor | 44 | 18:00
Satmosjid | 73 | 14:00 | Modern Steel | 0 | 1:00 | Bhangura | 19 | 18:00
Tongi | 93 | 12:00 | Shahmirpur | 33.4 | 18:00 | Rangpur | 99 | 18:00
Kabirpur | 197 | 12:00 | Khagrachhari | 20 | 19:30 | Lalmonirhat | 33 | 18:00
Basundhara | 147 | 13:00 | Matarbari | 26 | 17:00 | Saidpur | 78 | 18:30
Purbachal | 54 | 20:00 | Baroiar Hat | 34 | 18:00 | Purbasadipur | 82 | 18:00
Manikganj | 128 | 18:00 | Rangamati | 10 | 18:00 | Thakurgaon | 66 | 18:00
Joydevpur | 68 | 17:00 | Abul Khair 230 | 11 | 10:00 | Palashbari | 80 | 18:00
New Tongi | 207 | 16:00 | BSRM | 162 | 3:00 | Barapukuria | 40 | 18:00
Kodda | 78 | 18:00 | GPH Ispat | 92 | 19:30 | Panchagar | 47 | 18:00
Dhamrai | 86 | 19:00 | Agrabad | 65 | 18:30 | Joldhaka | 28 | 19:00
Rajendrapur | 12 | 18:00 | Goalpara | 18 | 13:00 | Kurigram | 50 | 18:00
Valuka | 100 | 18:00 | Central S/S | 60 | 19:00 | Mithapukur | 25 | 18:00
Tangail | 140 | 18:00 | Noapara | 36 | 18:00

## Voltage
e
MAXIMUM & MINIMUM VOLTAGES OF DIFFERENT GRID SUB-STATIONS:
| Date: | 2021-12-08 | [7 empty] | QF-LDC-10
| Sub-Station | Max Voltage | Hour | Min | Hour | Sub-Station | Maxm | Hour | Min | Hour
|  |  |  | Voltage |  |  | Voltage |  | Voltage
| 400 KV | KV | Hour | KV |  |  | KV |  | KV
| Bibiyana | 416 | 1:00 | 400 | 15:00 | Kaliakoir | 403 | 0.25 | 392 | 0.66667
| Bheramara | 403 | 6:00 | 394 | 18:00 | Bhulta | 376 | 0.041667 | 358 | 0.625
| Ashuganj(N) | 0 | 1:00 | 0 | 1:00 | Gopalganj | 414 | 0.625 | 403 | 0.77083
| Payra | 4410 | 6:00 | 407 | 1:00
| 230 KV | KV |  | KV |  | 230 KV | KV |  | KV
| Ghorasal | 240 | 1:00 | 235 | 10:00 | Hathazari | 240 | 19:30 | 230 | 15:00
| Ishurdi | 238 | 6:00 | 228 | 10:00 | Megnaghat | 240 | 19:30 | 234 | 12:00
| Ashuganj | 245 | 8:00 | 240 | 2:00 | Fenchuganj | 246 | 6:00 | 240 | 11:00
| Serajganj | 238 | 6:00 | 235 | 7:00 | Siddhirganj | 234 | 6:00 | 226 | 15:00
| Baghabari | 236 | 1:00 | 232 | 8:00 | Maniknagar | 234 | 6:00 | 224 | 11:00
| Barapukuria | 238 | 22:00 | 233 | 7:00 | Agargaon | 235 | 5:00 | 224 | 11:00
| Bogra | 236 | 22:00 | 229 | 11:00 | Barisal | 246 | 10:00 | 239 | 20:00
| Rajshahi | 235 | 19:00 | 223 | 8:00 | Bhola 225 MW | 248 | 5:00 | 244 | 13:00
| Khulna South | 240 | 6:00 | 228 | 16:00 | AKSML | 240 | 10:00 | 222 | 5:00
| Rampura | 232 | 4:00 | 222 | 15:00 | BSRM | 237 | 19:00 | 224 | 5:00
| Haripur | 232 | 1:00 | 223 | 15:00 | Bibiyana | 244 | 2:00 | 235 | 11:00
| Hasnabad | 234 | 1:00 | 225 | 15:00 | Bhulta | 234 | 7:00 | 224 | 15:00
| Shyampur | 234 | 6:00 | 223 | 11:00 | Ashuganj (S) | 241 | 8:00 | 232 | 15:00
| Aminbazar | 235 | 1:00 | 226 | 2:00 | Kaliakoir | 232 | 8:00 | 225 | 14:00
| Tongi | 234 | 19:30 | 223 | 12:00 | GPH | 240 | 19:30 | 224 | 5:00
| Comilla (N) | 236 | 20:00 | 228 | 15:00 | Jhenaidah | 232 | 6:00 | 223 | 8:00
| 132 kV | KV |  | KV |  | 132 kV | KV |  | KV
| Siddhirganj | 137 | 7:00 | 131 | 11:00 | Kachua | 141 | 0.70833 | 135 | 0.45833
| Munsiganj | 139 | 7:00 | 132 | 11:00 | Madanhat | 140 | 0.33333 | 135 | 0.083333
| Sonargaon | 138 | 18:00 | 133 | 11:00 | Hathazari | 140 | 0.8125 | 135 | 0.625
| Shyampur | 138 | 8:00 | 131 | 11:00 | Khulshi | 137 | 0.33333 | 130 | 0.625
| Bhulta | 132 | 4:00 | 127 | 11:00 | Halishahar | 138 | 0.75 | 131 | 0.125
| Madanganj | 138 | 4:00 | 132 | 15:00 | Baraulia | 140 | 0.33333 | 133 | 0.20833
| Shitalakhya | 139 | 7:00 | 132 | 11:00 | Sikalbaha | 140 | 0.41667 | 132 | 0.16667
| Rahim steal | 136 | 1:00 | 132 | 15:00 | Dohazari | 136 | 0.41667 | 128 | 0.625
| Matuail | 137 | 7:00 | 131 | 11:00 | Cox'sbazar | 124 | 0.29167 | 114 | 0.77083
| Ghorasal | 140 | 1:00 | 135 | 11:00 | Chandraghona | 140 | 0.83333 | 134 | 0.20833
| Narsinghdi | 134 | 1:00 | 128 | 15:00 | Kaptai | 138 | 0.75 | 136 | 0.041667
| Haripur (SBU) | 137 | 6:00 | 132 | 15:00 | A. Khaer Stl. | 139 | 0.8125 | 134 | 0.54167
| Sreenagar | 139 | 6:00 | 132 | 11:00 | Bakulia | 139 | 0.375 | 131 | 0.625
| Ullon | 136 | 3:00 | 129 | 11:00 | Julda | 139 | 0.33333 | 131 | 0.45833
| Hasnabad | 140 | 18:00 | 135 | 11:00 | TK Chemical | 139 | 0.83333 | 133 | 0.625
| Magbazar | 135 | 1:00 | 128 | 15:00 | Modern Steel | 138 | 0.33333 | 132 | 0.25
| Maniknagar | 138 | 5:00 | 130 | 14:00 | Shahmirpur | 139 | 0.33333 | 131 | 0.625
| Bangabhaban | 138 | 5:00 | 130 | 14:00 | Khagrachhari | 139 | 0.8125 | 133 | 0.20833
| Motijheel | 138 | 5:00 | 130 | 14:00 | Matarbari | 124 | 0.375 | 109 | 0.79167
| Narinda | 138 | 5:00 | 130 | 14:00 | Baroiar Hat | 140 | 7:00 | 135 | 11:00
| Kazla | 138 | 5:00 | 130 | 14:00 | Rangamati | 139 | 9:00 | 132 | 5:00
| Dhanmondi | 137 | 1:00 | 132 | 11:00 | Agrabad | 138 | 20:00 | 130 | 0.16667
| Lalbag | 135 | 6:00 | 127 | 11:00 | Goalpara S/S | 139 | 6:00 | 130 | 0.375
| Madartek | 135 | 1:00 | 128 | 11:00 | Khulna Central S/S | 137 | 5:00 | 131 | 0.33333
| Dhaka University | 136 | 8:00 | 128 | 11:00 | Noapara | 138 | 6:00 | 131 | 0.45833
| Aftabnagar | 136 | 7:00 | 128 | 15:00 | Jessore | 137 | 0.25 | 129 | 0.45833
| Fatullah | 138 | 1:00 | 132 | 11:00 | Benapol | 138 | 6:00 | 130 | 0.45833
| Nawabganj | 138 | 6:00 | 132 | 11:00 | Jhenida(Old) | 138 | 0.25 | 131 | 0.45833
| Keraniganj | 138 | 6:00 | 131 | 11:00 | Bottail | 137 | 0.25 | 131 | 0.33333
| Banani | 135 | 1:00 | 127 | 15:00 | G.K Project | 138 | 0.16667 | 133 | 0.625
| Mirpur | 136 | 3:00 | 127 | 10:00 | Faridpur | 139 | 0.25 | 134 | 0.29167
| Kalyanpur | 136 | 1:00 | 130 | 9:00 | Rajbari | 133 | 0.29167 | 137 | 0.5
| Gulshan | 134 | 1:00 | 127 | 15:00 | Madaripur | 143 | 5:00 | 139 | 0.77083
| Uttara | 135 | 1:00 | 127 | 11:00 | Shariyatpur S/S | 143 | 0.41667 | 137 | 0.8125
| Uttara New | 137 | 7:00 | 126 | 10:00 | Gopalganj | 142 | 6:00 | 137 | 0.75
| Kamrangirchar | 137 | 1:00 | 131 | 14:00 | Bagerhat | 136 | 2:00 | 129 | 0.41667
| Savar | 135 | 1:00 | 128 | 10:00 | Mongla | 136 | 19:00 | 128 | 8:00
| Bhasantec | 138 | 6:00 | 130 | 10:00 | Satkhira | 136 | 0.25 | 129 | 7:00
| Agargaon | 139 | 6:00 | 131 | 11:00 | Gallamari | 141 | 6:00 | 134 | 0.77083
| Satmosjid | 137 | 1:00 | 131 | 14:00 | Magura | 138 | 0.20833 | 131 | 0.8125
| Tongi | 140 | 19:30 | 132 | 12:00 | Narail | 137 | 2:00 | 130 | 0.83333
| Kabirpur | 136 | 1:00 | 130 | 11:00 | Chuadanga | 138 | 5:00 | 129 | 0.75
| Basundhara | 137 | 18:30 | 127 | 11:00 | Barisal(N) | 144 | 5:00 | 138 | 20:00
| Purbachal | 138 | 4.00 | 128 | 12:00 | Barisal (S) | 142 | 0.083333 | 138 | 0.79167
| Manikganj | 141 | 20:00 | 134 | 9:00 | Patuakhali(S) | 141 | 0.16667 | 135 | 0.83333
| Joydevpur | 139 | 19:00 | 128 | 11:00 | Bhandaria | 143 | 0.25 | 135 | 0.77083
| New Tongi | 136 | 18:00 | 123 | 11:00 | Borguna | 143 | 4:00 | 137 | 18:30
| Kodda | 137 | 6.00 | 128 | 11:00 | Jhenaidah(New) | 137 | 6:00 | 132 | 20:00
| Dhamrai | 135 | 20:00 | 118 | 12:00 | Ishurdi | 138 | 6:00 | 132 | 10:00
| Rajendrapur | 136 | 2:00 | 128 | 12:00 | Ruppur Paromanobik | 136 | 1:00 | 133 | 11:00
| Valuka | 130 | 3:00 | 125 | 14:00 | Natore | 139 | 19:00 | 133 | 11:00
| Tangail | 136 | 4:00 | 130 | 11:00 | Bogra | 140 | 13:00 | 134 | 15:00
| Mymensing | 133 | 6:00 | 127 | 16:00 | Noagaon | 135 | 6:00 | 128 | 11:00
| Kishorganj | 133 | 5:00 | 128 | 16:00 | Rajshahi | 139 | 19:00 | 132 | 8:00
| Netrokona | 133 | 6:00 | 127 | 15:00 | Rajshahi New | 140 | 19:00 | 132 | 7:00
| Jamalpur | 138 | 18:00 | 127 | 16:00 | C.Nawabganj | 139 | 19:00 | 130 | 10:00
| Sherpur | 137 | 20:00 | 126 | 15:00 | Amnura | 140 | 19:00 | 129 | 8:00
| Srimongal | 139 | 9:00 | 135 | 20:00 | Pabna | 138 | 6:00 | 132 | 16:00
| Shahjibazar | 136 | 6:00 | 132 | 11:00 | Shahjadpur | 141 | 20:00 | 138 | 12:00
| Fenchuganj | 138 | 6:00 | 135 | 16:00 | Serajganj | 138 | 19:00 | 133 | 11:00
| Khulawara | 137 | 7:00 | 135 | 15:00 | Niyamatpur | 134 | 19:00 | 127 | 9:00
| Sylhet | 135 | 1:00 | 134 | 15:00 | Joypurhat | 136 | 19:00 | 129 | 10:00
| Chatak | 136 | 1:00 | 134 | 15:00 | Sherpur(Bogura) | 138 | 19:00 | 133 | 11:00
| Sunamganj | 135 | 9:00 | 132 | 17:00 | Mohastangor | 138 | 19:00 | 133 | 11:00
| Biani Bazar | 136 | 01:00 | 132 | 16:00 | Bangura | 140 | 6:00 | 135 | 11:00
| Comilla(s) | 128 | 1:00 | 124 | 10:00 | Rangpur | 134 | 17:00 | 129 | 8:00
| Comilla(n) | 143 | 7:00 | 138 | 11:00 | Lalmonirhat | 136 | 6:00 | 129 | 9:00
| Chandpur | 140 | 3:00 | 136 | 14:00 | Saidpur | 134 | 6:00 | 128 | 18:30
| Feni | 140 | 6:00 | 135 | 11:00 | Purbasadipur | 133 | 6:00 | 125 | 18:00
| Chowmuhani | 139 | 6:00 | 133 | 11:00 | Thakurgaon | 132 | 5:00 | 121 | 18:00
| Ashuganj | 140 | 5:00 | 135 | 15:00 | Palashbari | 135 | 13:00 | 130 | 6:00
| Daudkandi | 139 | 3:00 | 134 | 11:00 | Barapukuria | 136 | 0.70833 | 133 | 0.29167
| B.Baria | 134 | 4:00 | 129 | 15:00 | Panchagar | 133 | 0.25 | 123 | 0.75
| Ramganj | 139 | 16:00 | 133 | 11:00 | Joldhaka | 133 | 0.25 | 126 | 0.75
| Chaddagram | 141 | 8:00 | 136 | 4:00 | Kurigram | 134 | 0.58333 | 128 | 0.75
| PHP | 139 | 8:00 | 133 | 5:00 | Mithapukur | 136 | 0.625 | 131 | 0.45833

## L-Curve
Date | 2021-12-08
.
TIME | E-W INT.(Export) | EAST GRID | WEST GRID | TOTAL |  |  | DAILY LOAD CURVE
0:00 | 242 | 4959 | 2409 | 7368 |  |  |  | QF-LDC-11
0:30 | 196 | 4790 | 2280 | 7070 | Date: | 2021-12-08
1:00 | 150 | 4621 | 2151 | 6772
1:30 | 180 | 4470 | 2119 | 6589
2:00 | 210 | 4319 | 2087 | 6406
2:30 | 231 | 4244.5 | 2068.5 | 6313 | [5 empty] | Gen. at Eve. Peak | 9460 | 9460 MW (19:00 )
3:00 | 252 | 4170 | 2050 | 6220 | [6 empty] | 19:00
3:30 | 269 | 4089 | 2025.5 | 6114.5 | [5 empty] | Gen. at Day Peak | 8037 | 8037 MW (12:00 )
4:00 | 286 | 4008 | 2001 | 6009 | [6 empty] | 12:00
4:30 | 317 | 3961 | 1999.5 | 5960.5 | [5 empty] | Highest Generation | 9460
5:00 | 348 | 3914 | 1998 | 5912 | [6 empty] | 19:00
5:30 | 291 | 4018.5 | 2002 | 6020.5
6:00 | 234 | 4123 | 2006 | 6129
6:30 | 170 | 4255.5 | 2029 | 6284.5
7:00 | 106 | 4388 | 2052 | 6440
7:30 | 70 | 4618.5 | 2179.5 | 6798
8:00 | 34 | 4849 | 2307 | 7156
8:30 | 95 | 5002 | 2338.5 | 7340.5
9:00 | 156 | 5155 | 2370 | 7525
9:30 | 203 | 5235 | 2355 | 7590
10:00 | 250 | 5315 | 2340 | 7655
10:30 | 282 | 5335 | 2331 | 7666
11:00 | 314 | 5355 | 2322 | 7677
11:30 | 363 | 5410 | 2447 | 7857
12:00 | 412 | 5465 | 2572 | 8037
12:30 | 421 | 5535 | 2662 | 8197
13:00 | 430 | 5605 | 2752 | 8357
13:30 | 453 | 5495.5 | 2680 | 8175.5
14:00 | 476 | 5386 | 2608 | 7994
14:30 | 596 | 5286 | 2637.5 | 7923.5
15:00 | 716 | 5186 | 2667 | 7853
15:30 | 555 | 5124.5 | 2609 | 7733.5
16:00 | 394 | 5063 | 2551 | 7614
16:30 | 423 | 5221 | 2568 | 7789
17:00 | 452 | 5379 | 2585 | 7964
17:30 | 357 | 5774.5 | 2921 | 8695.5
18:00 | 262 | 6170 | 3257 | 9427
18:30 | 283 | 6189.5 | 3254 | 9443.5
19:00 | 304 | 6209 | 3251 | 9460
19:30 | 232 | 6173 | 3120 | 9293
20:00 | 146 | 6163 | 2996 | 9159 |  |  |  | Executive Engineer
20:30 | 247 | 5990.5 | 3043.5 | 9034 |  |  |  | Network Operation Division
21:00 | 348 | 5818 | 3091 | 8909
21:30 | 347 | 5669 | 3012.5 | 8681.5
22:00 | 346 | 5520 | 2934 | 8454 |  |  |  |  | Page 6 of 7
22:30 | 326 | 5374 | 2774.5 | 8148.5
23:00 | 306 | 5228 | 2615 | 7843
23:30 | 274 | 5093.5 | 2512 | 7605.5
24:00 | 242 | 4959 | 2409 | 7368
9460 MW (19:00 )
8037 MW (12:00 )

## En-Curve
DAILY ENERGY CURVE
Date | 2021-12-08 |  | Energy |  | 187025012
[13 empty] | 2021-12-08 | [5 empty] | QF-LDC-12
TIME | GAS | HVDC | P.GEN(GAS). | P.GEN(HSD) | P.GEN(HFO). | COAL | HYDRO | G.GEN(HSD) | G.GEN(HFO) | TRIPURA | SOLAR | SHORTAGE
0:00 | 2895 | 631 | 1971 | 0 | 1106 | 613 | 73 | 0 | 0 | 79 | 0 | 0
0:30 | 2836 | 538.5 | 1945 | 0 | 988 | 613 | 72.5 | 0 | 0 | 77 | 0 | 0 | Date: | 2021-12-08
1:00 | 2777 | 446 | 1919 | 0 | 870 | 613 | 72 | 0 | 0 | 75 | 0 | 0
1:30 | 2767 | 435 | 1922.5 | 0 | 715 | 603.5 | 72 | 0 | 0 | 74 | 0 | 0 | [8 empty] | Total Energy | 187.025 | Total Energy Gen 187.025 MKWHr Energy Not Served 0.000 MKWHr Energy Requirement 187.025 MKWHr
2:00 | 2757 | 424 | 1926 | 0 | 560 | 594 | 72 | 0 | 0 | 73 | 0 | 0 | [8 empty] | Energy not Served | 0
2:30 | 2746 | 424.5 | 1907.5 | 0 | 506.5 | 584 | 72 | 0 | 0 | 72.5 | 0 | 0 | [8 empty] | Energy Requirement | 187.025
3:00 | 2735 | 425 | 1889 | 0 | 453 | 574 | 72 | 0 | 0 | 72 | 0 | 0
3:30 | 2717.5 | 424.5 | 1846.5 | 0 | 425 | 558 | 71.5 | 0 | 0 | 71.5 | 0 | 0 | [6 empty] | Shortage
4:00 | 2700 | 424 | 1804 | 0 | 397 | 542 | 71 | 0 | 0 | 71 | 0 | 0
4:30 | 2680 | 424 | 1806.5 | 0 | 366 | 542 | 70.5 | 0 | 0 | 71.5 | 0 | 0
5:00 | 2660 | 424 | 1809 | 0 | 335 | 542 | 70 | 0 | 0 | 72 | 0 | 0
5:30 | 2678 | 424 | 1865 | 0 | 370 | 543.5 | 70 | 0 | 0 | 70 | 0 | 0
6:00 | 2696 | 424 | 1921 | 0 | 405 | 545 | 70 | 0 | 0 | 68 | 0 | 0
6:30 | 2683.5 | 424 | 1930.5 | 0 | 566 | 540.5 | 70 | 0 | 0 | 68.5 | 1.5 | 0 |  |  |  |  | Coal
7:00 | 2671 | 424 | 1940 | 0 | 727 | 536 | 70 | 0 | 0 | 69 | 3 | 0
7:30 | 2740 | 424 | 1909 | 0 | 1015 | 555 | 70 | 0 | 0 | 74 | 11 | 0 |  |  |  | Oil |  |  |  | ,
8:00 | 2809 | 424 | 1878 | 0 | 1303 | 574 | 70 | 0 | 0 | 79 | 19 | 0
8:30 | 2809.5 | 464.5 | 1844.5 | 0 | 1481 | 563.5 | 70 | 0 | 0 | 81.5 | 26 | 0
9:00 | 2810 | 505 | 1811 | 0 | 1659 | 553 | 70 | 0 | 0 | 84 | 33 | 0
9:30 | 2788.5 | 565.5 | 1782.5 | 0 | 1699.5 | 543 | 59.5 | 0 | 14 | 88.5 | 49 | 0
10:00 | 2767 | 626 | 1754 | 0 | 1740 | 533 | 49 | 0 | 28 | 93 | 65 | 0
10:30 | 2767 | 643 | 1762 | 0 | 1723 | 528.5 | 49.5 | 0 | 30 | 94.5 | 68.5 | 0
11:00 | 2767 | 660 | 1770 | 0 | 1706 | 524 | 50 | 0 | 32 | 96 | 72 | 0
11:30 | 2748 | 660 | 1763 | 0 | 1876 | 538 | 40 | 0 | 48 | 93 | 91 | 0
12:00 | 2729 | 660 | 1756 | 0 | 2046 | 552 | 30 | 0 | 64 | 90 | 110 | 0
12:30 | 2773.5 | 660.5 | 1717.5 | 0 | 2190 | 561.5 | 30 | 0 | 68 | 90.5 | 105.5 | 0
13:00 | 2818 | 661 | 1679 | 0 | 2334 | 571 | 30 | 0 | 72 | 91 | 101 | 0
13:30 | 2818 | 661 | 1679 | 0 | 2334 | 571 | 30 | 0 | 72 | 91 | 101 | 0
14:00 | 2818 | 661 | 1679 | 0 | 2334 | 571 | 30 | 0 | 72 | 91 | 101 | 0
14:30 | 2748 | 660.5 | 1744 | 0 | 2121.5 | 552.5 | 51.5 | 0 | 60 | 85 | 82 | 0
15:00 | 2678 | 660 | 1809 | 0 | 1909 | 534 | 73 | 0 | 48 | 79 | 63 | 0
15:30 | 2704.5 | 659.5 | 1714 | 0 | 1876 | 539 | 73 | 0 | 48 | 76.5 | 43 | 0
16:00 | 2731 | 659 | 1619 | 0 | 1843 | 544 | 73 | 0 | 48 | 74 | 23 | 0
16:30 | 2767.5 | 659.5 | 1570 | 0 | 2015 | 543.5 | 73 | 0 | 65.5 | 83 | 12 | 0
17:00 | 2804 | 660 | 1521 | 0 | 2187 | 543 | 73 | 0 | 83 | 92 | 1 | 0
17:30 | 2776 | 683.5 | 1760 | 0 | 2506.5 | 574.5 | 72 | 0 | 227.5 | 95 | 0.5 | 0
18:00 | 2748 | 707 | 1999 | 0 | 2826 | 606 | 71 | 0 | 372 | 98 | 0 | 0
18:30 | 2791 | 706.5 | 2003.5 | 0 | 2765 | 629 | 71 | 0 | 380.5 | 97 | 0 | 0
19:00 | 2834 | 706 | 2008 | 0 | 2704 | 652 | 71 | 0 | 389 | 96 | 0 | 0
19:30 | 2906 | 706 | 2042 | 0 | 2613 | 652 | 71 | 0 | 211 | 92 | 0 | 0
20:00 | 2902 | 706 | 2018 | 0 | 2566 | 651 | 71 | 0 | 151 | 94 | 0 | 0
20:30 | 2919.5 | 706.5 | 2043.5 | 0 | 2423 | 661 | 71.5 | 0 | 116.5 | 92.5 | 0 | 0
21:00 | 2937 | 707 | 2069 | 0 | 2280 | 671 | 72 | 0 | 82 | 91 | 0 | 0
21:30 | 2940.5 | 706.5 | 2009 | 0 | 2131.5 | 671.5 | 72 | 0 | 61 | 89.5 | 0 | 0
22:00 | 2944 | 706 | 1949 | 0 | 1983 | 672 | 72 | 0 | 40 | 88 | 0 | 0
22:30 | 2953.5 | 706.5 | 1948.5 | 0 | 1701 | 662 | 72.5 | 0 | 20 | 84.5 | 0 | 0
23:00 | 2963 | 707 | 1948 | 0 | 1419 | 652 | 73 | 0 | 0 | 81 | 0 | 0
23:30 | 2929 | 669 | 1959.5 | 0 | 1262.5 | 632.5 | 73 | 0 | 0 | 80 | 0 | 0 | Max Temp. in Dhaka |  | 24.7° C | 28° C
24:00 | 2895 | 631 | 1971 | 0 | 1106 | 613 | 73 | 0 | 0 | 79 | 0 | 0
Executive Engineer
Network Operation Division
Page 5 of 7
GAS
Oil
HVDC
COAL
HYDRO
SOLAR
Total Energy Gen 187.025 MKWHr Energy Not Served 0.000 MKWHr Energy Requirement 187.025 MKWHr
Note on W13: Author:

## Generation
g | 2021-12-08
Si No | Unit | 1:00 | 2:00 | 3:00 | 4:00 | 5:00 | 6:00 | 7:00 | 8:00 | 9:00 | 10:00 | 11:00 | 12:00 | 13:00 | 14:00 | 15:00 | 16:00 | 17:00 | 18:00 | 18:30 | 19:00 | 19:30 | 20:00 | 21:00 | 22:00 | 23:00 | 24:00 | KWH
1 | Karnaphuli Hydro PP Unit-1, 2 & 3 | 32 | 32 | 32 | 31 | 30 | 30 | 30 | 30 | 30 | 29 | 30 | 30 | 30 | 33 | 33 | 33 | 33 | 31 |  | 31 | 31 | 31 | 32 | 32 | 33 | 33 | 691140
2 | Karnaphuli Hydro PP Unit-4 & 5 | 40 | 40 | 40 | 40 | 40 | 40 | 40 | 40 | 40 | 20 | 20 | 0 | 0 | 40 | 40 | 40 | 40 | 40 |  | 40 | 40 | 40 | 40 | 40 | 40 | 40 | 852000
3 | Chattogram TPP-1
4 | Chattogram TPP-2
5 | Raozan 25 MW PP | [16 empty] | 6 | 8 |  | 8 | 8 | 8 | 8 |  |  | 0 | 48488
| Teknaf 20MW PP (Solartech) | [6 empty] | 1 | 6 | 6 | 15 | 19 | 15 | 10 | 8 | 14 | 3 | 0 | [9 empty] | 97875
6 | Sikalbaha 225MW CCPP (Gas)
7 | Sikalbaha 225MW CCPP(Oil)
8
9 | Sikalbaha 150MW GTPP
10 | Sikalbaha 150MW GTPP(Oil)
| Dohazari -Kalaish 100 MW Peaking | [17 empty] | 51 |  | 51 | 51 | 51 | 34 | 8 |  |  | 210038
12 | Hathazari 100 MW peaking PP
| Sikalbaha 105 MW PP (Baraka Sikalbaha) | [8 empty] | 7 | 51 | 51 | 34 | 34 | 17 | 17 | 17 | 17 | 17 |  | 17 | 17 | 17 | 17 | 17 |  | 0 | 381381
| Daudkandi 200 MW PP (B.Trac) | [26 empty] | 0
14 | Titas 50 MW Peaking PP | [17 empty] | 25 |  | 25 | [6 empty] | 50296
15 | 210 MW Siddhirgonj TPP
16 | Siddhirgonj 2*120 MW GTPP
17 | Siddhirganj 335 MW CCPP
18 | Kodda 300 MW PP Unit-2 (Summit) | [7 empty] | 10 | 100 | 95 | 62 | 60 | 60 | 60 | 64 | 112 | 190 | 270 |  | 245 | 245 | 245 | 80 | 80 | 15 | 0 | 2049927
19 | Ashuganj 195MW PP (APSCL-United) | 200 | 200 | 200 | 200 | 200 | 200 | 200 | 200 | 200 | 200 | 200 | 199 | 200 | 200 | 160 | 160 | 110 | 197 |  | 200 | 200 | 200 | 200 | 200 | 200 | 200 | 4650181
20 | Ghorasal TPP (Unit-1&2)
21 | Ghorasal Repowered CCPP:Unit-3 (GT
22 | Ghorasal Repowered CCPP Unit-4
23 | Ghorasal TPP Unit-5 | 190 | 190 | 190 | 190 | 190 | 190 | 190 | 190 | 190 | 190 | 190 | 190 | 190 | 190 | 190 | 190 | 190 | 190 |  | 190 | 190 | 190 | 190 | 190 | 190 | 190 | 4473000
24
25 | Ghorasal 365 MW CCPP Unit-7
26
28 | Ashuganj TPP Unit- 3
29 | Ashuganj TPP Unit- 4
30 | Ashuganj TPP Unit- 5 | 80 | 80 | 80 | 80 | 80 | 80 | 85 | 110 | 130 | 130 | 130 | 130 | 130 | 130 | 130 | 130 | 130 | 130 |  | 130 | 130 | 130 | 130 | 130 | 130 | 130 | 2694842
32 | Ashuganj 50 MW PP | 29 | 29 | 28 | 28 | 28 | 25 | 25 | 25 | 23 | 23 | 10 | 10 | 26 | 26 | 26 | 26 | 26 | 26 |  | 26 | 26 | 26 | 26 | 26 | 26 | 26 | 560088
33 | Ashuganj 225 MW CCPP
34 | Ashuganj 450 MW CCPP(South) | 265 | 265 | 265 | 265 | 265 | 265 | 320 | 300 | 300 | 300 | 360 | 300 | 290 | 300 | 265 | 265 | 265 | 295 |  | 295 | 295 | 295 | 295 | 295 | 330 | 300 | 7107000
Ashuganj 450 MW CCPP(North)
35 | Ashuganj 55 MW PP (Precision) | 55 | 55 | 55 | 55 | 55 | 56 | 55 | 56 | 56 | 53 | 52 | 51 | 53 | 55 | 54 | 53 | 40 | 51 |  | 56 | 56 | 55 | 56 | 55 | 55 | 55 | 1295520
36 | Chandpur 150 MW CCPP
37 | Tongi 80 MW GTPP
38 | Haripur GTPP
39 | Haripur 412 MW CCPP | 374 | 374 | 371 | 371 | 377 | 387 | 356 | 336 | 325 | 326 | 379 | 328 | 314 | 326 | 324 | 287 | 331 | 359 |  | 396 | 396 | 396 | 401 | 398 | 397 | 395 | 8765450
40 | Meghnaghat 450 MW CCPP(MPL) | 270 | 270 | 270 | 270 | 270 | 270 | 270 | 270 | 270 | 270 | 270 | 270 | 270 | 270 | 270 | 270 | 270 | 270 |  | 270 | 270 | 270 | 270 | 270 | 270 | 270 | 6646550
41 | Haripur 360MW CCPP(HPL) | 300 | 300 | 300 | 300 | 300 | 300 | 300 | 300 | 299 | 300 | 336 | 283 | 210 | 232 | 242 | 252 | 253 | 346 |  | 354 | 353 | 351 | 348 | 345 | 343 | 345 | 7238000
42 | RPCL 210MW CCPP | 138 | 149 | 152 | 139 | 106 | 108 | 107 | 107 | 106 | 105 | 108 | 118 | 118 | 108 | 108 | 110 | 111 | 112 |  | 109 | 112 | 111 | 114 | 122 | 120 | 138 | 2758080
43 | Sutiakhali 50 MW Solar PP | [6 empty] | 1 | 6 | 11 | 20 | 17 | 52 | 48 | 39 | 24 | 10 | 1 | [9 empty] | 229830
44 | Fenchugonj CCPP Phase-1 | 42 | 42 | 42 | 42 | 42 | 42 | 41 | 42 | 42 | 42 | 42 | 42 | 42 | 42 | 41 | 41 | 42 | 43 |  | 42 | 42 | 41 | 43 | 42 | 43 | 43 | 994000
45 | Fenchugonj CCPP Phase-2 | 45 | 45 | 45 | 45 | 45 | 45 | 45 | 46 | 43 | 43 | 45 | 43 | 45 | 44 | 44 | 44 | 44 | 44 |  | 44 | 44 | 44 | 44 | 44 | 44 | 44 | 1046280
46 | Shajibazar 330 MW CCPP | 122 | 123 | 123 | 123 | 121 | 120 | 122 | 124 | 122 | 122 | 120 | 118 | 120 | 117 | 116 | 119 | 119 | 121 |  | 122 | 122 | 120 | 121 | 122 | 121 | 122 | 2875000
47 | Shahjibazar GTPP Unit- 8 & 9 | 60 | 60 | 59 | 59 | 59 | 60 | 59 | 60 | 45 | 54 | 63 | 64 | 64 | 40 | 65 | 65 | 40 | 40 |  | 65 | 40 | 40 | 40 | 40 | 67 | 68 | 1322496
48 | Shahjibazar 86MW PP (Shahjibazar) | 81 | 81 | 50 | 10 | 10 | 75 | 78 | 78 | 75 | 75 | 75 | 75 | 75 | 75 | 75 | 10 | 10 | 75 |  | 75 | 75 | 75 | 75 | 75 | 75 | 75 | 1566720
| Shahjibazar 100 MW GTPP | 70 | 70 | 70 | 70 | 70 | 70 | 70 | 70 | 70 | 70 |  |  | 45 |  |  |  | 60 |  |  |  | 70 | 70 | 70 | 70 | 70 | 70 | 1202636
49 | Shahjibazar 50MW PP (EPL)
50 | Sylhet 225 MW CCPP | 191 | 164 | 164 | 164 | 164 | 164 | 164 | 164 | 164 | 164 | 164 | 164 | 164 | 164 | 164 | 164 | 164 | 164 |  | 164 | 164 | 164 | 164 | 164 | 138 | 123 | 4012190
51 | Sylhet 20 MW GTPP | 18 | 18 | 18 | 18 | 18 | 18 | 18 | 18 | 18 | 18 | 18 | 18 | 18 | 18 | 18 | 18 | 18 | 18 |  | 18 | 18 | 18 | 18 | 18 | 18 | 18 | 408000
52 | Sylhet 50MW PP (EPL)
53 | Sylhet 10MW PP (Desh) | 10 | 10 | 10 | 10 | 10 | 10 | 10 | 10 | 10 | 10 | 9 | 9 | 10 | 10 | 10 | 10 | 10 | 10 |  | 10 | 10 | 10 | 10 | 10 | 10 | 10 | 248040
54 | Hobiganj 11MW PP Cofidence-E | 8 | 8 | 8 | 11 | 11 | 8 | 8 | 8 | 8 | 8 | 8 | 8 | 8 |  | 8 | 8 | 8 | 11 |  | 11 | 11 | 11 | 11 | 11 | 11 | 11 | 211200
55 | Fenchugonj 51 MW PP (Barakatullah) | 53 | 53 | 53 | 8 | 8 | 53 | 53 | 53 | 50 | 50 | 50 | 50 | 50 | 50 | 50 | 14 | 14 | 50 |  | 53 | 53 | 53 | 53 | 53 | 53 | 53 | 1101600
56 | Shahjahanulla 25 MW PP | 24 | 22 | 16 | 20 | 20 | 21 | 21 | 21 | 21 | 21 | 21 | 21 | 21 | 21 | 16 | 16 | 21 | 24 |  | 24 | 24 | 24 | 24 | 24 | 24 | 22 | 508176
57 | Bibiana-II 341 MW CCPP (Summit)
| Bibiyana South 400 MW | 400 | 400 | 400 | 400 | 400 | 400 | 350 | 400 | 400 | 400 | 400 | 400 | 400 | 400 | 400 | 400 | 400 | 350 |  | 400 | 400 | 400 | 400 | 400 | 400 | 400 | 9433400
58 | Nababganj 55 MW PP (Southern power ) | [5 empty] | 14 | 17 | 20 | 35 | 35 | 45 | 55 | 55 | 55 | 55 | 55 | 55 | 55 |  | 55 | 55 | 55 | 55 | 55 | 17 | 0 | 824803
59 | Tangail Palli Power Gen 22 MW | [7 empty] | 16 | 25 | 24 | 25 | 24 | 23 | 23 | 23 | 24 | 23 | 23 |  | 24 | 24 | 24 | 24 | 24 |  | 0 | 372000
60 | Barabkunda 22 MW PP (Regent) | 21 | 21 | 21 | 21 | 21 | 21 | 21 | 21 | 21 | 21 | 19 | 19 | 21 | 21 | 21 | 21 | 21 | 21 |  | 21 | 21 | 21 | 21 | 21 | 21 | 21 | 498432
61 | Narshingdi 22 MW PP (Doreen) | 18 | 18 | 18 | 18 | 18 | 18 | 18 | 18 | 18 | 18 | 18 | 18 | 18 | 16 | 16 | 16 | 16 | 19 |  | 19 | 19 | 19 | 19 | 19 | 19 | 19 | 428400
62 | Tangail 22 MW PP (Doreen) | 22 | 22 | 22 | 22 | 22 | 22 | 22 | 20 | 20 | 20 | 20 | 20 | 20 | 20 | 20 | 20 | 20 | 22 |  | 22 | 22 | 22 | 22 | 22 | 22 | 22 | 480600
63 | Impoprt (Tripura) | 75 | 73 | 72 | 71 | 72 | 68 | 69 | 79 | 84 | 93 | 96 | 90 | 91 | 96 | 79 | 74 | 92 | 98 |  | 96 | 92 | 94 | 91 | 88 | 81 | 79 | 1991040
64 | Malancha, Ctg. EPZ (United) | 23 | 33 | 33 | 33 | 33 | 33 | 30 | 25 | 4 | 4 | 4 | 5 | 10 | 10 | 4 | 4 | 8 | 3 |  | 8 | 12 | 8 | 27 | 27 | 32 | 38 | 477600
65 | Feni 22MW PP (Doreen) | 21 | 21 | 21 | 21 | 21 | 21 | 21 | 21 | 21 | 21 | 18 | 18 | 20 | 20 | 20 | 20 | 20 | 20 |  | 19 | 19 | 19 | 19 | 19 | 19 | 19 | 467892
66 | Feni 11 MW PP (Doreen) | 5 | 5 | 5 | 5 | 5 | 5 | 5 | 5 | 11 | 11 | 5 | 8 | 8 | 8 | 8 | 8 | 8 | 8 |  | 8 | 8 | 8 | 8 | 8 | 8 | 8 | 158940
67 | Jangalia 33MW PP (Summit) | 33 | 33 | 33 | 20 | 17 | 17 | 33 | 33 | 33 | 33 | 33 | 33 | 33 | 33 | 33 | 33 | 33 | 33 |  | 33 | 33 | 33 | 33 | 33 | 33 | 33 | 763100
68 | Cumilla 25 MW PP (Summit) | 9 | 9 | 9 | 9 | 9 | 9 | 9 | 9 | 9 | 9 | 9 | 9 | 9 | 9 | 9 | 9 | 9 | 9 |  | 9 | 9 | 9 | 9 | 9 | 9 | 9 | 235280
69 | Summit Ashulia | 25 | 25 | 25 | 25 | 25 | 25 | 25 | 25 | 25 | 25 | 25 | 25 | 25 | 25 | 25 | 25 | 25 | 25 |  | 25 | 25 | 25 | 25 | 25 | 25 | 25 | 600000
70 | Summit Madhabdi | 30 | 30 | 28 | 28 | 28 | 28 | 28 | 28 | 28 | 28 | 28 | 28 | 28 | 26 | 26 | 28 | 28 | 17 |  | 30 | 30 | 30 | 30 | 30 | 30 | 30 | 651060
71 | Maona 33 MW PP(Summit) | 25 | 25 | 25 | 25 | 25 | 25 | 25 | 25 | 25 | 30 | 30 | 30 | 30 | 30 | 30 | 30 | 30 | 28 |  | 28 | 28 | 28 | 28 | 28 | 28 | 25 | 780300
72 | Rupganj 33 MW PP(Summit) | 33 | 33 | 33 | 33 | 33 | 33 | 33 | 33 | 33 | 33 | 33 | 33 | 33 | 33 | 33 | 33 | 33 | 33 |  | 33 | 33 | 33 | 17 | 33 | 33 | 33 | 812000
73 | Ghorashal 108MW PP (Regent)
| Feni Lanka Power | [11 empty] | 17 | 17 | 17 | 17 | 17 | 17 | 17 | [7 empty] | 0 | 117420
| Chowmuhani 113 MW | 59 | 58 | 58 | 58 | 36 | 45 | 58 | 60 | 57 | 57 | 53 | 57 | 58 | 58 | 58 | 58 | 105 | 115 |  | 118 | 118 | 117 | 118 | 117 | 114 | 69 | 1781640
| Manikgonj 162MW PP(MPGL) | 162 | 54 | 17 | 17 | 17 | 22 | 80 | 162 | 162 | 162 | 162 | 162 | 155 | 145 | 145 | 145 | 145 | 145 |  | 145 | 162 | 162 | 162 | 162 | 162 | 162 | 3136320
77 | Siddhirganj 100 PP(Dutch Bangla)
78 | Gazipur 52 MW PP | 25 | [8 empty] | 24 | 42 | 42 | 42 | 42 | 42 | 50 | 51 | 51 |  | 51 | 51 | 51 | 51 | 52 | 52 | 25 | 735600
79 | Kodda 150MW PP | [9 empty] | 28 | 32 | 64 | 72 | 48 | 48 | 48 | 64 | 100 |  | 100 | 100 | 100 | 48 | 32 |  | 0 | 791520
80 | Jamalpur 95 MW PP(Powerpac)
81 | Jangalia 52 MW PP (Lakdanavi) | [5 empty] | 1 | 13 | 25 | 25 | 25 | 39 | 52 | 52 | 52 | 52 | 52 | 52 | 52 |  | 52 | 52 | 52 | 52 | 52 | 25 |  | 761942
| Gazipur 100 MW PP | [15 empty] | 3 | 17 | 33 |  | 52 | 20 | 3 |  |  |  | 0 | 135600
| Kaptai 7 MW Solar PP | [6 empty] | 0 | 1 | 1 | 3 | 2 | 5 | 1 | 3 | 1 | 0 | [10 empty] | 17400
| Jodiac Power | 54 | 54 | 54 | 41 | 37 | 37 | 37 | 37 | 37 | 37 | 46 | 54 | 54 | 54 | 48 | 46 | 54 | 54 |  | 54 | 54 | 54 | 54 | 54 | 54 | 54 | 1174940
| Karnaphuli Power Ltd. | [7 empty] | 1 | 17 | 30 | 51 | 66 | 110 | 110 | 110 | 110 | 110 | 110 |  | 110 | 110 | 110 | 110 | 110 | 110 | 68 | 1538902
82 | Madanganj 102 PP(Summit)
83 | Pagla (DPA )
84 | B.Baria (Aggreko) 85MW
85 | Keraniganj 100 MW PP (Powerpac) | [8 empty] | 20 | 23 | 24 | 24 | 24 | 23 | 23 | 24 | 24 | 24 |  | 25 | 25 | 25 | 25 |  |  | 0 | 321316
86 | Meghnaghat CCPP ( Summit) | 150 | 150 | 150 | 150 | 150 | 150 | 150 | 150 | 150 | 150 | 150 | 150 | 150 | 150 | 150 | 150 | 150 | 150 |  | 150 | 150 | 150 | 150 | 150 | 150 | 150 | 3617105
87 | Meghnaghat 100 MW(IEL)
| Meghnaghat 104 MW PP (OPCL) | 70 |  |  |  |  | 4 | 35 | 79 | 99 | 104 | 104 | 104 | 104 | 104 | 104 | 104 | 104 | 104 |  | 104 | 104 | 104 | 104 | 104 | 104 | 104 | 1964160
88 | Ghorashal 78.5 MW PP(MAX)
90 | Ashuganj 53MW PP (United)
91 | Juldah 100 MW Unit-1 (Acorn) | [8 empty] | 10 | 10 | [7 empty] | 10 |  | 10 | [5 empty] | 0 | 40080
92 | Fenchuganj 44MW (Energyprima)
93 | Ashuganj 51 MW PP (Midland) | 51 | 51 | 51 | 51 | 51 | 51 | 51 | 51 | 51 | 51 | 43 | 43 | 43 | 51 | 10 | 10 | 10 | 30 |  | 51 | 51 | 51 | 51 | 51 | 51 | 51 | 1105802
94 | Gagnagar 102 MW PP (Digital Power) | [6 empty] | 2 | 32 | 24 | 24 | 24 | 74 | 102 | 102 | 102 | 64 | 82 | 102 |  | 64 | 64 | 64 | 32 |  |  | 0 | 885888
95 | Patenga 50MW PP (Baraka) | 25 | 25 | 25 | 25 | 25 | 29 | 33 | 32 | 36 | 44 | 50 | [9 empty] | 20 | 33 | 50 | 28 | 25 | 25 | 558240
96 | Chattogram 108 MW PP (ECPV) | [8 empty] | 1 | 31 | 32 | 25 | 34 | 34 | 17 | 12 | 17 | 30 |  |  | 0 |  |  |  |  | 0 | 243840
97 | katpotti 52 MW | [25 empty] | 0 | 0
98 | Bosila 108MW PP(CLC)
99 | Madanganj-55 MW PP(Summit) | [8 empty] | 9 | 15 | [5 empty] | 5 | 35 | 55 |  | 30 | 30 | 30 | 30 |  |  | 0 | 248293
100 | Manikganj 55 MW PP (Northern) | [7 empty] | 17 | 17 | 17 | 17 | 55 | 55 | 55 | 35 | 17 | 55 | 55 |  | 35 | 35 | 35 | 35 |  |  |  | 487205
101 | Kushiara 163 MW CCPP (KP) | 130 | 130 | 130 | 130 | 130 | 163 | 163 | 130 | 110 | 110 | 110 | 163 | 163 | 130 | 163 | 163 | 130 | 163 |  | 163 | 163 | 163 | 163 | 130 | 110 | 110 | 3545345
102 | Sarishabari 3 MW Solar Plant | [7 empty] | 0 | 0 | 0 | 0 | 2 | 2 | 1 | 1 | 1 | [10 empty] | 8208
103 | Kamalaghat 54 MW PP(Banco Energy) | 35 | 35 | 35 | 35 | 34 | 17 | 35 | 35 | 35 | 35 | 35 | 35 | 35 | 35 | 35 | 35 | 35 | 35 |  | 35 | 35 | 35 | 35 | 35 | 35 | 35 | 840960
104 | Keranigonj 300 MW PP (APR) | [25 empty] | 0
105 | Bramhangoan 100 MW PP (Aggreko)
106 | Mymensingh 200 MW PP (United) | [11 empty] | 2 | 8 | 8 | 8 | 8 | 14 | 45 |  | 60 | 60 | 60 | 24 | 8 | 8 | 0 | 321600
112 | Aurahati 100MW PP (Aggreko)
114 | Kodda 149 MW PP Unit-1 (Summit) | [8 empty] | 24 | 17 | 17 | 37 | 72 | 72 | 59 | 52 | 58 | 123 |  | 112 | 85 | 89 | 51 | 29 | 15 | 15 | 869180
115 | Juldah 100 MW PP Unit-3 (Acorn) | 10 |  |  |  |  | 10 | 10 | 40 | 76 | 90 | 90 | 90 | 90 | 90 | 50 | 50 | 50 | 76 |  | 90 | 90 | 90 | 90 | 63 | 63 | 50 | 1263360
116 | Chandpur 200MW (Desh energy) | [6 empty] | 0 |  |  |  | 11 | 25 | 50 | 17 | 17 | 26 | 34 | 34 |  | 34 | 34 | 34 | 34 | 34 |  | 0 | 393600
117 | Ashuganj 150MW PP (Midland) | [5 empty] | 3 | 26 | 80 | 113 | 80 | 50 | 50 | 50 | 25 | 10 | 10 | 15 | 46 |  | 96 | 70 | 70 | 70 | 70 | 40 | 0 | 1070545
118 | Bibiyana-III 400 MW CCPP
| Jamalpur 115 MW PP (United) | 45 | 45 | 45 | 32 | 32 | 46 | 55 | 85 | 85 | 85 | 65 | 76 | 85 | 65 | 65 | 45 | 66 | 115 |  | 95 | 95 | 95 | 95 | 95 | 95 | 95 | 1789200
| Anwara 300 MW PP (United) | 300 | 255 | 185 | 155 | 120 | 135 | 230 | 300 | 300 | 300 | 300 | 300 | 300 | 300 | 300 | 300 | 300 | 300 |  | 300 | 300 | 300 | 300 | 300 | 300 | 300 | 6634036
| Juldah unit-2 (Acorn) | [8 empty] | 10 | 10 |  | 40 | 40 | 10 | 10 | 50 | 50 | 80 |  | 50 | 50 | 50 | 20 |  |  | 0 | 397440
| Anlima Energy Ltd. | 51 | 17 | 17 | 17 | 17 | 17 | 17 | 52 | 104 | 105 | 101 | 89 | 89 | 85 | 70 | 72 | 105 | 105 |  | 105 | 105 | 105 | 105 | 105 | 98 | 87 | 1795255
| Bhairob 54.5 MW | 17 | 17 | 17 | 17 | 17 | 17 | 17 | 17 | 17 | 17 | 17 | 17 | 17 | 17 | 17 | 17 | 17 | 17 |  | 17 | 17 | 17 | 17 | 17 | 17 | 17 | 444600
| Spectra Solar Plant Ltd. | [6 empty] | 1 | 5 | 12 | 22 | 28 | 28 | 30 | 25 | 17 | 7 | 0 | [9 empty] | 170928
| Chandpur 115(Doreen) | [10 empty] | 3 | 15 | 32 | 18 | 18 | 18 | [10 empty] | 122880
| Kanchan Purbachal Power Generation Ltd. | [11 empty] | 5 |  |  | 14 | 27 | 29 | 12 | [7 empty] | 0 | 81720
120 | Eastern Zone Total | 4621 | 4319 | 4170 | 4008 | 3914 | 4123 | 4388 | 4849 | 5155 | 5315 | 5355 | 5465 | 5605 | 5386 | 5186 | 5063 | 5379 | 6170 |  | 6209 | 6173 | 6163 | 5818 | 5520 | 5228 | 4959 | 124682941
121
122
123 | Khulna 60MW
124 | Khulna 115 MW PP (KPCL-1 & 3)
125 | Khulna 115 PP MW (KPCL-2)
126
127 | Khulna (Aggreeco) 55MW
128 | Faridpur 50 MW Peaking PP
Khulna 225 MW CCPP
129 | Rupsha 105 MW PP (Orion rupsha) | 17 | [5 empty] | 17 | 20 | 35 | 35 | 35 | 70 | 105 | 105 | 35 | 35 | 35 | 105 |  | 105 | 70 | 70 | 70 | 35 |  | 0 | 983040
130
131
132 | United Payra Power Ltd. | [25 empty] | 0 | 0
133 | Bhola Nutan Biddut BD LTD (GAS) | 210 | 210 | 210 | 210 | 210 | 210 | 210 | 206 | 210 | 170 | 170 | 172 | 169 | 170 | 170 | 170 | 170 | 220 |  | 205 | 220 | 215 | 217 | 217 | 219 | 221 | 4784209
Bhola Nutan Biddut BD LTD (OIL)
Barisal 110 MW PP (Summit )
136 | Barisal GT PP Unit-1& 2
137 | Bhola 95 MW PP (Aggreko) | 11 | 11 | 11 | 11 | 11 | 11 | 11 | 11 | 11 | 11 | 11 | 11 | 11 | 11 | 11 | 11 | 11 | 11 |  | 11 | 11 | 11 | 11 | 11 | 11 | 11 | 279613
| Bhola 225 MW CCPP | 65 | 65 | 65 | 65 | 65 | 65 | 65 | 63 | 61 | 65 | 65 | 65 | 65 | 65 | 65 | 62 | 65 | 65 |  | 60 | 65 | 65 | 65 | 63 | 65 | 65 | 1523000
140 | Bhola 33 MW PP (Venture) | 20 | 20 | 19 | 18 | 18 | 17 | 17 | 15 | 15 | 15 | 16 | 17 | 19 | 18 | 18 | 17 | 16 | 20 |  | 20 | 21 | 21 | 22 | 23 | 23 | 22 | 443100
141 | Noapara 100 MW PP (Bangla Trac) | [25 empty] | 0 | 0
142 | Noapara 40 MW PP (Khanjahan Ali)
143 | Gopalganj 100 MW Peaking PP
144 | Bheramara GTPP Unit-3
145 | Madhumati 100 MW PP
146 | Bheramara HVDC | 446 | 424 | 425 | 424 | 424 | 424 | 424 | 424 | 505 | 626 | 660 | 660 | 661 | 661 | 660 | 659 | 660 | 707 |  | 706 | 706 | 706 | 707 | 706 | 707 | 631 | 14176000
147 | Bheramara 410 MW CCPP | [22 empty] | 42 | 30 | 40 | 30 | 159264
148 | Payra 1320 MW | 360 | 340 | 320 | 290 | 290 | 290 | 290 | 320 | 300 | 280 | 270 | 300 | 320 | 290 | 280 | 290 | 290 | 330 |  | 400 | 400 | 400 | 420 | 420 | 400 | 360 | 8762000
149
150 | Barapukuria TPP Unit-1 | 80 | 80 | 80 | 80 | 80 | 81 | 76 | 81 | 80 | 80 | 81 | 78 | 77 | 83 | 80 | 80 | 78 | 102 |  | 78 | 78 | 78 | 78 | 79 | 79 | 79 | 1926981
151 | Barapukuria TPP Unit-2
152 | Barapukuria 275 MW TPP Unit-3 | 173 | 174 | 174 | 172 | 172 | 174 | 170 | 173 | 173 | 173 | 173 | 174 | 174 | 174 | 174 | 174 | 175 | 174 |  | 174 | 174 | 173 | 173 | 173 | 173 | 174 | 4262100
153 | Baghabari 71 MW GTPP
156 | Baghabari 100 MW GTPP
| Baghabari 50 MW Peaking PP | [17 empty] | 50 |  | 50 | [6 empty] | 80115
| Sirajgonj 6.55 MW Solar | [6 empty] | 0 | 0 | 0 | 1 | 1 | 3 | 5 | 4 | 3 | 0 | 0 | [9 empty] | 21180
157 | Sirajgonj 225MW CCPP Unit-1 (Gas) | 70 | 70 | 70 | 70 | 70 | 100 | 83 | 138 | 150 | 120 | 100 | 136 | 150 |  | 90 | 148 | 150 | 140 |  | 103 | 113 | 114 | 114 | 106 | 92 | 95 | 2747900
158 | Sirajgonj 225MW CCPP Unit-1(Oil)
| Sirajgonj 225 MW CCPP Unit-2 (Gas) | 176 | 176 | 167 | 154 | 146 | 145 | 145 | 167 | 166 | 143 | 139 | 139 | 150 | 179 | 181 | 188 | 178 | 192 |  | 199 | 193 | 193 | 193 | 199 | 191 | 169 | 4297700
Sirajgonj 225 MW CCPP Unit-2 (Oil)
159 | Sirajgonj 225MW CCPP Unit-3 (Gas) | 160 | 157 | 154 | 151 | 151 | 151 | 149 | 171 | 171 | 163 | 156 | 183 | 202 | 177 | 175 | 196 | 188 | 178 |  | 178 | 193 | 192 | 190 | 192 | 188 | 181 | 4423164
Sirajgonj 225MW CCPP Unit-3 (Oil)
| Sirajgonj 400 MW CCPP Unit-4 | 333 | 330 | 325 | 326 | 331 | 300 | 320 | 301 | 278 | 267 | 256 | 238 | 224 | 278 | 400 | 303 | 297 | 381 |  | 360 | 375 | 363 | 394 | 310 | 340 | 338 | 7625963
160 | Sirajgonj 400MW CCPP Unit-4 (Oil)
161 | Bera 70 MW Peaking PP | [16 empty] | 5 | 6 |  | 6 | [6 empty] | 15089
162 | Bogra 22 MW PP (GBB) | 22 | 22 | 22 | 22 | 22 | 22 | 22 | 22 | 22 | 18 | 18 | 20 | 22 | 22 | 22 | 22 | 22 | 22 |  | 22 | 22 | 22 | 22 | 22 | 6 | 22 | 500160
163 | Bogura 20 MW PP (Energyprima)
164 | Ullapara 11 MW PP (Summit) | 8 | 8 | 8 | 8 | 8 | 8 | 8 | 11 | 11 | 11 | 11 | 11 | 11 | 11 | 11 | 11 | 11 | 11 |  | 11 | 11 | 11 | 11 | 11 | 11 | 11 | 238932
165 | Amnura 50 MW PP(Sinha) | [26 empty] | 0
166 | Katakhali 50 MW PP (Northern) | [17 empty] | 34 |  | 50 | 50 | [5 empty] | 109528
167 | Katakhali 50 MW Peaking PP | [17 empty] | 30 |  | 32 | [6 empty] | 46368
168 | Santahar 50 MW Peaking PP | [16 empty] | 14 | 35 |  | 35 | [6 empty] | 72104
169 | Natore 52 MW PP (Rajlanka) | [7 empty] | 8 | 16 | 16 | 16 | 20 | 52 | 25 | 8 | 8 | 10 | 52 |  | 25 | 25 | 25 | 25 |  |  | 0 | 375360
170 | Chapainawabganj 100 MW Peaking PP | [17 empty] | 75 |  | 90 | 60 | [5 empty] | 182488
171 | Baghabari 200 MW PP (Paramount)
| Bagura 113 MW PP (Confidence)-2 | [5 empty] | 8 | 35 | 85 | 70 | 70 | 70 | 85 | 112 | 113 | 113 | 70 | 70 | 99 |  | 113 | 113 | 113 | 113 | 113 | 35 | 0 | 1663488
172 | Confidence Power Bogura Unit-1 113 MW | [7 empty] | 50 | 35 | 35 | 35 | 90 | 113 | 113 | 70 | 35 | 70 | 113 |  | 113 | 113 | 113 | 113 | 113 | 35 | 0 | 1339872
173 | Rangpur 20 MW GTPP
175 | Saidpur 20 MW GTPP
176 | Rangpur 113 MW PP (Confidence) | [6 empty] | 10 | 40 | 58 | 37 | 34 | 95 | 105 | 105 | 98 | 70 | 70 | 105 |  | 105 | 107 | 111 | 111 | 111 |  | 0 | 1274745
177 | Sympa Solar Power 8MW | [6 empty] | 0 | 1 | 3 | 4 | 5 | 5 | 5 | 4 | 3 | 2 | 0 | [9 empty] | 28608
178
178