## Forecast
[5 empty] | Power Grid Company of Bangladesh Ltd. | [10 empty] | QF-LDC-07
|  |  | Report on Forecasted Generation & Demand of national grid on | [6 empty] | 2021-12-14 | Tuesday
|  | Date (day): | 2021-12-14 |  | Tuesday
| Probable Maximum |  | Generation : |  | (a) At Day Peak Hour : | 11841.6 | MW |  |  | (b) At Evening Peak Hour : |  | 13176 | MW
Sl. | [6 empty] | Present | Actual Generation |  | Forecasted Available Gen. on |  | Ev. Peak Gen.Shortage |  | Plants under |  | Probable
No. | Name of the Power Station |  | Fuel | Producer | Installed Capacity |  | Capacity | On | 2021-12-13 | 2021-12-14 | during | for Fuel | for plant. S/D | Shut down (date)/ |  | Start up
[8 empty] | Day Peak | Ev. Peak | Day Peak | Ev. Peak | Limitation | M/C Problem | Remarks |  | Date
[5 empty] | Unit No. X Capacity | MW | MW | MW | MW | MW | MW | MW | MW
1 | Ghorasal Repowered CCPP:Unit-3 (GT |  | Gas | PDB | 1*260 | 260 | 260 | 0 | 0 | 0 | 0 |  | 260 | Under maint.
2 | Ghorasal Repowered CCPP Unit-4 |  | Gas | PDB | 1*210 | 210 | 180 | 0 | 0 | 0 | 0 |  | 180 | Under maint.
| Ghorasal TPP Unit-5 |  | Gas | PDB | 1*210 | 210 | 190 | 0 | 0 | 0 | 0 | 190 |  | Gas shortage
3 | Ghorasal 365 MW CCPP Unit-7 |  | Gas | PDB | 1*243+1*122 | 365 | 365 | 380 | 380 | 0 | 0 |  | 365 | Under maint.
| Ghorashal 78.5 MW PP(MAX) |  | Gas | QRPP | 2*40 | 0 | 0 | 0 | 0 | 0 | 0 |  |  | Contract Expired
4 | Ghorashal 108MW PP (Regent) |  | Gas | IPP | 34*3.35 | 108 | 108 | 0 | 0 | 0 | 0 | 108 |  | Gas shortage
5 | Haripur GTPP |  | Gas | SBU, PDB | 2*32 | 32 | 20 | 0 | 0 | 0 | 0 |  | 20 | Under maint.
6 | Haripur 412 MW CCPP |  | Gas | EGCB | 1*273+1*139 | 412 | 412 | 360 | 387 | 400 | 412
7 | Haripur 360MW CCPP(HPL) |  | Gas | IPP | 1*235+1*125 | 360 | 360 | 280 | 330 | 360 | 360
8 | Meghnaghat 450 MW CCPP(MPL) |  | Gas | IPP | 2*150+1*150 | 450 | 450 | 270 | 270 | 270 | 270 | 180 |  | Gas shortage
9 | Meghnaghat 100 MW(IEL) |  | HFO | QRPP | 12*8.9 | 100 | 0 | 0 | 0 | 0 | 0 |  |  | Contract Expired
10 | Meghnaghat CCPP(Summit) |  | Gas | IPP | 2*110+1*110 | 305 | 305 | 0 | 0 | 0 | 0 | 305 |  | Gas shortage
11 | Madanganj 102 PP(Summit) |  | HFO | QRPP | 6*17 | 102 | 0 | 0 | 0 | 0 | 0
12 | Madanganj-55 MW PP(Summit) |  | HFO | (IPP) | 3*17.08+1*11.3 | 55 | 55 | 15 | 55 | 55 | 55
13 | Keraniganj 100 MW PP (Powerpac) |  | HFO | QRPP | 8*13.45 | 100 | 100 | 24 | 24 | 25 | 25 |  | 75 | Engine problem
14 | Narshingdi 22 MW PP (Doreen) |  | Gas | SIPP, REB | 8*2.90 | 22 | 22 | 20 | 19 | 19 | 19
15 | 210 MW Siddhirgonj TPP |  | Gas | PDB | 1*210 | 210 | 115 | 0 | 0 | 0 | 0 |  | 115 | Under maint.
16 | Siddhirgonj 2*120 MW GTPP |  | Gas | EGCB | 2*105 | 210 | 210 | 0 | 0 | 0 | 0 | 210 |  | Gas shortage
17 | Siddhirganj 100 PP(Dutch Bangla) |  | HFO | QRPP | 12*8.9 | 100 | 0 | 0 | 0 | 0 | 0 |  |  | Contract Expired
18 | Siddhirganj 335 MW CCPP |  | Gas | EGCB | 1*217+118 | 335 | 335 | 0 | 0 | 0 | 0 | 335 |  | Gas shortage
19 | Gagnagar 102 MW PP (Digital Power) |  | HFO | IPP | 12*8.924 | 102 | 102 | 48 | 102 | 102 | 102
20 | Katpotti 52 MW PP (Sinha) |  | HFO | IPP | 7*7.9 | 51 | 0 | 0 | 0 | 0 | 0
21 | Kamalaghat 54 MW PP(Banco Energy) |  | HFO | IPP | 3*18 | 54 | 54 | 35 | 35 | 35 | 35 |  | 19 | Engine problem
22 | Kodda 150MW PP |  | HFO | BPDB-RPCL | 9*17.06 | 149 | 149 | 0 | 100 | 149 | 149
23 | Manikganj 55 MW PP (Northern) |  | HFO | IPP | 3*19.3 | 55 | 55 | 17 | 35 | 55 | 55
24 | Nababganj 55 MW PP (Southern power ) |  | HFO | IPP | 3*19.3 | 55 | 55 | 55 | 55 | 55 | 55
25 | Bosila 108MW PP(CLC) |  | HFO | IPP | 12*8.775+1*3.5 | 108 | 0 | 0 | 0 | 0 | 0
26 | Summit Power,(Madhabdi+Ashulia) |  | Gas | SIPP,REB | 3*3.67+4*8.73 | 80 | 80 | 51 | 53 | 55 | 55 |  | 25 | Engine problem
27 | Maona 33 MW PP(Summit) |  | Gas | SIPP,REB | 4*8.73 | 33 | 33 | 25 | 25 | 25 | 25
28 | Rupganj 33 MW PP(Summit) |  | Gas | SIPP,REB | 4*8.73 | 33 | 33 | 33 | 33 | 33 | 33
29 | Gazipur 52 MW PP |  | HFO | RPCL | 6*8.9 | 52 | 52 | 0 | 51 | 51 | 51
30 | Tongi 80 MW GTPP |  | Gas | PDB | 1* 105 | 105 | 105 | 0 | 0 | 0 | 0 |  | 105 | Under maint.
31 | Kodda 300 MW PP Unit-2 (Summit) |  | HFO | IPP | 18*17.076 | 300 | 300 | 270 | 245 | 300 | 300
32 | Keranigonj 300 MW PP (APR) |  | HSD | IPP | 256*1.4 | 300 | 300 | 0 | 0 | 0 | 300
33 | Bramhangoan 100 MW PP (Aggreko) |  | HSD | IPP | 100 | 100 | 100 | 0 | 0 | 100 | 100
34 | Aurahati 100MW PP (Aggreko) |  | HSD | IPP | 0.85*23+0.95*91 | 100 | 100 | 0 | 0 | 50 | 100
35 | Kodda 149 MW PP Unit-1 (Summit) |  | HFO | IPP | 149 | 149 | 149 | 71 | 149 | 149 | 149
36 | Gazipur 100 MW PP |  | HFO | RPCL | 100 MW | 105 | 105 | 17 | 60 | 105 | 105
37 | Meghnaghat 104 MW PP (OPCL) |  | HFO | IPP | 18.5*6 | 104 | 104 | 104 | 104 | 104 | 104
38 | Manikgonj 162MW PP(MPGL) |  | HFO | IPP | 9*18 | 162 | 162 | 162 | 157 | 162 | 162
39 | Spectra Solar Plant Ltd. |  | Solar | IPP | 35 | 35 | 35 | 30 | 0 | 30 | 0
| Kanchan Purbachal Power Generation Ltd. |  | HFO | IPP | 55 | 0 | 0 | 0 | 56 | 0 | 0
| Dhaka area Total |  |  |  |  | 6178 | 5560 | 2267 | 2725 | 2689 | 3021 | 1328 | 1164
40 | Chattogram TPP-1 |  | Gas | PDB | 1*210 | 210 | 180 | 0 | 0 | 0 | 0 |  | 180 | Under maint.
| Chattogram TPP-2 |  | Gas | PDB | 1*210 | 210 | 180 | 0 | 0 | 0 | 0 |  | 180 | Under maint.
41 | Raozan 25 MW PP |  | HFO | IPP | 3*8.9 | 25 | 25 | 0 | 25 | 25 | 25
42 | Teknaf 20MW PP (Solartech) |  | Solar | Teknaf Solartech Energy Ltd. | 20 | 20 | 20 | 17 | 0 | 20 | 0
43 | Patenga 50MW PP (Baraka) |  | HFO | IPP | 8*6.98 | 50 | 50 | 42 | 46 | 50 | 50
44 | Karnaphuli Hydro PP Unit-1,2,3,4, 5 |  | Hydro | PDB | 2*40+3*50 | 230 | 230 | 71 | 73 | 73 | 73 |  | 157 | Low Water Level & Unit 2 & 4,5 U/M.
45 | Sikalbaha 225MW CCPP |  | Gas/HSD | PDB | 1*150+1*175 | 225 | 225 | 0 | 0 | 0 | 0 |  | 225 | Under maint
46 | Sikalbaha Peaking GT |  | Gas/HSD | PDB | 1*150 | 150 | 150 | 0 | 0 | 0 | 0 |  | 150 | Under maint
47 | Sikalbaha 105 MW PP (Baraka Sikalbaha) |  | HFO | IPP | 105 MW | 105 | 105 | 30 | 17 | 105 | 105
48 | Hathazari 100 MW peaking PP |  | HFO | PDB | 11*8.9 | 98 | 98 | 0 | 0 | 0 | 0 |  | 98 | Under S/D.
49 | Dohazari -Kalaish 100 MW Peaking |  | HFO | PDB | 6*17 | 102 | 102 | 0 | 51 | 51 | 80 |  | 22 | Engine problem
50 | Juldah 100 MW Unit-1 (Acorn) |  | HFO | QRPP | 8*13.45 | 100 | 100 | 0 | 0 | 100 | 100
51 | Juldah 100 MW PP Unit-3 (Acorn) |  | HFO | IPP | 0 | 100 | 100 | 50 | 90 | 90 | 90 |  | 10 | Engine problem
52 | Barabkunda 22 MW PP (Regent) |  | Gas | SIPP, PDB | 8*2.90 | 22 | 22 | 19 | 21 | 21 | 21
* | Malancha, Ctg. EPZ (United) |  | Gas |  | 5*8.73+3*9.34 |  | 0 | 6 | 13 | 10 | 10
53 | Chattogram 108 MW PP (ECPV) |  | HFO | IPP | 16*7 | 108 | 108 | 0 | 12 | 90 | 90 |  | 18 | Engine problem
54 | Kaptai 7 MW Solar PP |  | Solar | PDB | 7.4 MW | 7 | 7 | 4 | 0 | 5 | 0
55 | Anwara 300 MW PP (United) |  | HFO | IPP | 300 MW | 300 | 300 | 270 | 260 | 300 | 300
56 | Jodiac Power |  | HFO | IPP | 3*18.55+1*3.6 | 54 | 54 | 35 | 54 | 54 | 54
57 | Karnaphuli Power Ltd. |  | HFO | IPP | 110 | 110 | 110 | 87 | 85 | 110 | 110
58 | Juldah unit-2 (Acorn) |  | HFO | IPP | 8*13.6 | 100 | 100 | 10 | 10 | 100 | 100
59 | Anlima Energy Ltd. |  | HFO | IPP | 6*21.2 | 116 | 116 | 86 | 87 | 116 | 116
| Chattogram area Total |  |  |  |  | 2442 | 2382 | 727 | 844 | 1320 | 1324 | 0 | 1040
60 | Ashuganj TPP Unit- 3 |  | Gas | APSCL | 1*150 | 150 | 135 | 0 | 0 | 0 | 0 | 135 |  | Gas shortage
| Ashuganj TPP Unit- 4 |  | Gas | APSCL | 1*150 | 150 | 129 | 0 | 0 | 0 | 0 | 129 |  | Gas shortage
| Ashuganj TPP Unit- 5 |  | Gas | APSCL | 1*150 | 150 | 134 | 80 | 110 | 100 | 100
61 | Ashuganj 225 MW CCPP |  | Gas | APSCL | 1*142+1*75 | 221 | 221 | 197 | 183 | 225 | 225 |  |  | FGMO
62 | Ashuganj 450 MW CCPP(North) |  | Gas | APSCL | 1*360 | 360 | 360 | 0 | 14 | 270 | 270 |  | 90 | ST Under maint.
63 | Ashuganj 450 MW CCPP(South) |  | Gas | APSCL | 1*360 | 360 | 360 | 330 | 270 | 360 | 360 |  |  | FGMO
64 | Ashuganj 50 MW PP |  | Gas | APSCL | 14*3.968 | 53 | 45 | 26 | 26 | 29 | 29 |  | 16 | Engine problem
65 | Ashuganj 55 MW PP (Precision) |  | Gas | RPP | 15*4 | 55 | 55 | 52 | 55 | 55 | 55
66 | Ashuganj 195MW PP (APSCL-United) |  | Gas | IPP | 20*9.73+1*16 | 195 | 195 | 26 | 26 | 8 | 16
67 | Ashuganj 51 MW PP (Midland) |  | Gas | IPP | 6*9.34 | 51 | 51 | 51 | 51 | 51 | 51
68 | Ashuganj 150MW PP (Midland) |  | HFO | IPP | 23*7.015 | 150 | 150 | 100 | 127 | 125 | 135 |  | 15 | Engine problem
69 | Titas 50 MW Peaking PP |  | HFO | PDB | 6*8.92 | 52 | 52 | 0 | 42 | 50 | 50
70 | Chandpur 150 MW CCPP |  | Gas | PDB | 1*106+1*57 | 163 | 163 | 0 | 0 | 0 | 0 |  | 163 | Under maint.
71 | Chandpur 200MW (Desh energy) |  | HFO | IPP | 0 | 200 | 200 | 29 | 0 | 200 | 200
72 | Feni 22MW PP (Doreen) |  | Gas | SIPP, PDB | 8*2.90 | 22 | 22 | 21 | 21 | 22 | 22
73 | Feni 11 MW PP (Doreen) |  | Gas | SIPP, REB | 4*2.90 | 11 | 11 | 8 | 11 | 11 | 11
** | Impoprt (Tripura) |  |  | Imported power | 0 | 160 | 160 | 75 | 99 | 138 | 164
74 | Jangalia 33MW PP (Summit) |  | Gas | SIPP, PDB | 4*8.73 | 33 | 33 | 25 | 0 | 33 | 33
75 | Jangalia 52 MW PP (Lakdanavi) |  | HFO | IPP | 6*8.92 | 52 | 52 | 30 | 52 | 52 | 52
76 | Cumilla 25 MW PP (Summit) |  | Gas | SIPP, PDB | 3*3.67+2*6.97 | 25 | 25 | 9 | 9 | 9 | 9
77 | Daudkandi 200 MW PP (B.Trac) |  | HSD | IPP | 154*1.4 | 200 | 200 | 0 | 0 | 0 | 200
78 | Feni Lanka Power |  | HFO | IPP | 7*18.415+1*9.78 | 114 | 114 | 0 | 0 | 114 | 114
79 | Chowmuhani 113 MW |  | HFO | IPP | 12*9.78+2*3.1 | 113 | 113 | 58 | 117 | 113 | 113
80 | Bhairob 54.5 MW |  | HFO | IPP | 3*18.2 | 54 | 54 | 17 | 17 | 17 | 17 |  | 37 | 33 kV feeder fault
| Chandpur 115(Doreen) |  | HFO | IPP | 115 | 0 | 0 | 4 | 0 | 0 | 0 |  |  | On test
| Cumilla Area Total |  |  |  |  | 3094 | 3034 | 1138 | 1230 | 1982 | 2226 | 264 | 321
81 | RPCL 210MW CCPP |  | Gas | IPP | 4*35+1*70 | 210 | 202 | 92 | 96 | 120 | 120 | 82 |  | Gas shortage
82 | Tangail 22 MW PP (Doreen) |  | Gas | SIPP, PDB | 8*2.90 | 22 | 22 | 20 | 22 | 22 | 22
83 | Jamalpur 95 MW PP(Powerpac) |  | HFO | IPP | 12*8.924 | 95 | 8 | 0 | 0 | 0 | 0 |  | 8 | Engine problem
84 | Sarishabari 3 MW Solar Plant |  | Solar | IPP | 1*3 | 3 | 3 | 2 | 0 | 1.6 | 0
85 | Mymensingh 200 MW PP (United) |  | HFO | IPP | 200 | 200 | 200 | 8 | 100 | 200 | 200
86 | Jamalpur 115 MW PP (United) |  | HFO | IPP | 115 MW | 115 | 115 | 65 | 115 | 115 | 115
87 | Sutiakhali 50 MW Solar PP |  | Solar | IPP | 50 | 50 | 50 | 45 | 0 | 50 | 0
88 | Tangail Palli Power Gen 22 MW |  | HFO | IPP | 4*6.7 | 22 | 22 | 7 | 24 | 22 | 22
| Mymensingh Area Total |  |  |  |  | 717 | 622 | 239 | 357 | 530.6 | 479 | 82 | 8
89 | Fenchugonj CCPP Phase-1 |  | Gas | PDB | 2*32+1*33 | 97 | 70 | 43 | 43 | 42 | 42 |  | 28 | Machine problem.
90 | Fenchugonj CCPP Phase-2 |  | Gas | PDB | 2*35+1*35 | 104 | 90 | 44 | 44 | 44 | 44 |  | 46 | Machine problem.
91 | Kushiara 163 MW CCPP (KP) |  | Gas | IPP | 1*109+1*54 | 163 | 163 | 163 | 130 | 163 | 163
92 | Shajibazar 330 MW CCPP |  | Gas | PDB | 3*110 | 330 | 330 | 0 | 0 | 0 | 0 |  | 330 | Under maint.
93 | Fenchugonj 51 MW PP (Barakatullah) |  | Gas | RPP | 19*2.90 | 51 | 51 | 50 | 53 | 51 | 51
| Fenchuganj 44MW (Energyprima) |  | Gas | RPP | 12*3.3+5*2 | 0 | 0 | 0 | 0 | 0 | 0 |  |  | Contract Expired
94 | Hobiganj 11MW PP Cofidence-E |  | Gas | SIPP, REB | 4*2.90 | 11 | 11 | 8 | 11 | 11 | 11
95 | Shahjibazar GTPP Unit- 8 & 9 |  | Gas | PDB | 2*35 | 70 | 66 | 40 | 70 | 66 | 66
96 | Shahjibazar 86MW PP (Shahjibazar) |  | Gas | RPP | 32*2.90 | 86 | 86 | 74 | 81 | 80 | 80
97 | Shahjibazar 100 MW GTPP |  | Gas | PDB | 1*100 | 100 | 100 | 70 | 0 | 70 | 70 |  | 30 | Engine prolem
98 | Sylhet 225 MW CCPP |  | Gas | PDB | 1*142+1*89 | 231 | 231 | 190 | 191 | 220 | 220
99 | Sylhet 20 MW GTPP |  | Gas | PDB | 1*20 | 20 | 20 | 18 | 18 | 18 | 18
| Sylhet 50MW PP (EPL) |  | Gas | RPP | 27*2 | 0 | 0 | 0 | 0 | 0 | 0 |  |  | Contract Expired
100 | Shahjahanulla 25 MW PP |  | Gas | SIPP, REB | 3*9.34 | 25 | 25 | 16 | 8 | 24 | 24
101 | Bibiana-II 341 MW CCPP (Summit) |  | Gas | IPP | 1*222+1*119 | 341 | 341 | 0 | 0 | 0 | 0 |  | 341 | Under maint
102 | Bibiyana-III 400 MW CCPP |  | Gas | PDB | 400 MW | 400 | 400 | 0 | 0 | 0 | 0 |  | 400 | Under maint
103 | Sylhet 10MW PP (Desh) |  | Gas | RPP | 6*1.95 | 10 | 10 | 9 | 10 | 10 | 10
104 | Bibiyana South 400 MW |  | Gas | PDB | 400 MW | 383 | 383 | 400 | 400 | 400 | 400
| Sylhet Area Total |  |  |  |  | 2422 | 2377 | 1125 | 1059 | 1199 | 1199 | 0 | 1175
105 | Bheramara GTPP Unit-3 |  | HSD | PDB | 1*20 | 20 | 16 | 0 | 0 | 0 | 0
** | Bheramara (HVDC ) |  | 0 | Imported power | 2*500 | 1000 | 1000 | 656 | 704 | 680 | 728
106 | Khulna 115 PP MW (KPCL-2) |  | HFO | QRPP | 7*17 | 115 | 0 | 0 | 0 | 0 | 0 |  |  | Contract Expired
107 | Faridpur 50 MW Peaking PP |  | HFO | PDB | 8*6.89 | 54 | 54 | 0 | 0 | 0 | 30 |  | 24 | Engine problem
108 | Khulna 225 MW CCPP |  | HSD | NWPGCL | 1*150+1*75 | 230 | 230 | 0 | 0 | 0 | 220
109 | Gopalganj 100 MW Peaking PP |  | HFO | PDB | 16*6.98 | 109 | 109 | 0 | 0 | 0 | 40 |  | 69 | Engine problem
110 | Bheramara 410 MW CCPP |  | Gas | NWPGCL | 1*278+1*132 | 410 | 410 | 210 | 175 | 300 | 370 | 40 |  | Gas shortage
| Noapara 40 MW PP (Khanjahan Ali) |  | HFO | QRPP | 5*8.5 | 0 | 0 | 0 | 0 | 0 | 0 |  |  | Contract Expired
111 | Noapara 100 MW PP (Bangla Trac) |  | HSD | IPP | 70*1.4 | 100 | 100 | 0 | 0 | 50 | 100
112 | Rupsha 105 MW PP (Orion rupsha) |  | HFO | IPP | 6*18.445 | 105 | 105 | 17 | 105 | 105 | 105
113 | Madhumati 100 MW PP |  | HFO | NWPGCL | 100 MW | 105 | 105 | 0 | 0 | 0 | 100
| Mongla Orion 100 MW Solar PP |  | Solar | IPP | 100 | 0 | 0 | 0 | 0 | 0 | 0
| Khulna Area Total |  |  |  |  | 2248 | 2129 | 883 | 984 | 1135 | 1693 | 40 | 93
114 | Barisal 110 MW PP (Summit ) |  | HFO | IPP | 7*17.076 | 110 | 110 | 0 | 0 | 110 | 110
115 | Bhola 33 MW PP (Venture) |  | Gas | RPP | 1*34.50 | 33 | 33 | 15 | 21 | 23 | 23 |  | 10 | Engine problem
116 | Bhola 225 MW CCPP |  | Gas | PDB | 2*63+1*68 | 194 | 194 | 66 | 65 | 72 | 72 |  | 122 | Machine problem.
117 | Bhola 95 MW PP (Aggreko) |  | Gas | QRPP | 96*1.10 | 95 | 95 | 11 | 11 | 11 | 11 | 84 |  | Gas shortage
118 | Payra 1320 MW |  | Coal | BCPCL | 2*622 | 1244 | 1244 | 280 | 420 | 620 | 620
119 | Bhola Nutan Biddut BD LTD |  | Gas | IPP | 220 | 220 | 220 | 153 | 220 | 200 | 220
120 | United Payra Power Ltd. |  | HFO | IPP | 8*18.5+1*9.5 | 150 | 150 | 0 | 0 | 0 | 150
| Barisal Area Total |  |  |  |  | 2046 | 2046 | 525 | 737 | 1036 | 1206 | 84 | 132
121 | Baghabari 71 MW GTPP |  | Gas | PDB | 1*71 | 71 | 71 | 0 | 0 | 0 | 0 | 70 |  | Gas shortage
| Baghabari 100 MW GTPP |  | Gas | PDB | 1*100 | 100 | 100 | 0 | 0 | 0 | 0 | 100 |  | Gas shortage
122 | Baghabari 50 MW Peaking PP |  | HFO | PDB | 6*8.9 | 52 | 52 | 0 | 50 | 50 | 50
123 | Bera 70 MW Peaking PP |  | HFO | PDB | 9*8.29 | 71 | 71 | 0 | 25 | 30 | 30 |  | 41 | Engine problem
124 | Amnura 50 MW PP(Sinha) |  | HFO | QRPP | 7*7.79 | 50 | 50 | 0 | 0 | 25 | 25 |  | 25 | Engine problem
125 | Katakhali 50 MW PP (Northern) |  | HFO | QRPP | 6*8.9 | 50 | 50 | 0 | 0 | 50 | 50
126 | Katakhali 50 MW Peaking PP |  | HFO | PDB | 6*8.7 | 50 | 50 | 0 | 0 | 0 | 33 |  | 17 | Engine problem
127 | Sirajgonj 225MW CCPP Unit-1 |  | Gas/HSD | NWPGCL | 1*150+1*75 | 210 | 210 | 0 | 0 | 0 | 0 | 150 |  | Gas shortage
128 | Sirajgonj 225MW CCPP Unit-2 |  | Gas/HSD | NWPGCL | 1*150+1*75 | 220 | 220 | 120 | 120 | 200 | 220 |  |  | FGMO
129 | Sirajgonj 225MW CCPP Unit-3 |  | Gas/HSD | NWPGCL | 1*141 | 220 | 220 | 130 | 137 | 200 | 200 |  |  | FGMO
130 | Sirajgonj 400 MW CCPP Unit-4 |  | Gas/HSD | SNWPGCL | 1*282+1*132 | 414 | 414 | 272 | 305 | 400 | 400 |  |  | FGMO
131 | Santahar 50 MW Peaking PP |  | HFO | PDB | 6*8.7 | 50 | 50 | 0 | 36 | 0 | 35 |  | 15 | Engine problem
132 | Bogra 22 MW PP (GBB) |  | Gas | RPP | 6*4 | 22 | 22 | 18 | 22 | 22 | 22
133 | Bogura 20 MW PP (Energyprima) |  | Gas | RPP | 5*3.3+5*2 | 20 | 0 | 0 | 0 | 0 | 0 |  |  | Contract Expired
134 | Ullapara 11 MW PP (Summit) |  | Gas | SIPP, REB | 4*2.90 | 11 | 11 | 9 | 11 | 11 | 11
135 | Natore 52 MW PP (Rajlanka) |  | HFO | IPP | 52 | 52 | 52 | 16 | 52 | 52 | 52
136 | Chapainawabganj 100 MW Peaking PP |  | HFO | PDB | 104 | 104 | 104 | 0 | 40 | 96 | 100
137 | Baghabari 200 MW PP (Paramount) |  | HSD | IPP | 200 MW | 200 | 200 | 0 | 0 | 200 | 200
138 | Bagura 113 MW PP (Confidence)-2 |  | HFO | IPP | 113 MW | 113 | 113 | 70 | 108 | 113 | 113
139 | Confidence Power Bogura Unit-1 113 MW |  | HFO | IPP | 6*18.55 | 113 | 113 | 35 | 113 | 113 | 113
140 | Sirajgonj 6.55 MW Solar |  | Solar | NWPGCL | 1*6 | 6 | 6 | 5 | 0 | 6 | 0
| Rajshahi Area Total |  |  |  |  | 2199 | 2179 | 675 | 1019 | 1568 | 1654 | 320 | 98
141 | Barapukuria TPP Unit-1 |  | Coal | PDB | 1*125 | 125 | 85 | 80 | 81 | 81 | 81
| Barapukuria TPP Unit-2 |  | Coal | PDB | 1*125 | 125 | 85 | 0 | 0 | 0 | 0 |  | 85 | Under maint.
142 | Barapukuria 275 MW TPP Unit-3 |  | Coal | PDB | 1*275 | 274 | 274 | 0 | 164 | 180 | 180 | 94 |  | Coal shortage
143 | Rangpur 20 MW GTPP |  | HSD | PDB | 1*20 | 20 | 20 | 0 | 0 | 0 | 0 |  | 20
144 | Saidpur 20 MW GTPP |  | HSD | PDB | 1*20 | 20 | 20 | 0 | 0 | 0 | 0 |  | 20
145 | Rangpur 113 MW PP (Confidence) |  | HFO | IPP | 113 MW | 113 | 113 | 105 | 113 | 113 | 113
146 | Sympa Solar Power 8MW |  | Solar | IPP | 8 MW | 8 | 8 | 5 | 0 | 8 | 0
| Rangpur Area Total |  |  |  |  | 685 | 605 | 190 | 358 | 382 | 374 | 94 | 125
| Total |  |  |  |  | 22031 | 20934 | 7769 | 9313 | 11841.6 | 13176 | 2212 | 4156
| Usable load at Substation end after deducting Auxiliary use & Transmission loss | [6 empty] | 7354.3975 | 8816 | 11209.6581 | 12472.8461
A. |  | 2021-12-13 | (Yesterday) |  |  |  |  | Monday
1 | Highest Generation : |  |  | 9313 | MW at | 19:00 | hrs | 11 Evening Peak Hour : | [5 empty] | 19:00 | hrs.
2 | Minimum Generation : |  |  | 5777 | MW at | 5:00 | hrs | 12 Max. Demand (Generation end) at evening peak hour : | [5 empty] | 9313 | MW
3 | Day peak Generation : |  |  | 7769 | MW at | 12:00 | hrs | 13 Max. Demand (Substation end) at evening peak hour : | [5 empty] | 8816 | MW
4 | Evening peak Generation : |  |  | 9313 | MW at | 19:00 | hrs | 14 Load Shed (Substation end) at evening peak hour : | [5 empty] | 0 | MW
5 | Total Energy Generation : |  | 182.0128 | MKWHr | By Solar | 0.74777 | MKWHr | 15. Area wise Demand (S/S end), Supply (S/S end) & | [5 empty] | 16 Hourly Load Shed during
| By Gas : | 112.2195 | MKWHr |  | By Oil: | 39.5564 | MKWHr | Load Shed (S/S end) at Evening peak hour in MW : | [5 empty] | Evening Peak hours :
| By Coal : | 11.8383 | MKWHr |  | By Hydro: | 1.6876 | MKWHr | Area | Demand | Supply |  | Loadshed |  | Time |  | Loadshed
6 | Generation Shortfall : |  | For Fuel Limitation = |  |  | 2212 | MW | Dhaka | 3227 | 3227 |  | 0
|  |  | For Plants S/D or M/C prob = |  |  | 4156 | MW | Chittagong | 1039 | 1039 |  | 0 |  | 18:00 |  | 102
|  |  | Total = |  |  | 6368 | MW | Khulna | 1031 | 1031 |  | 0 |  | 18:30 |  | 0
7 | Total Gas Supplied : |  |  | 837.78 | MMCFD |  |  | Rajshahi | 906 | 906 |  | 0 |  | 19:00 |  | 99
8 | Fuel Cost : | i) Gas : | Taka | 112819500.884 | ii) Oil : | Taka | 267961944.08 | Comilla | 727 | 727 |  | 0 |  | 19:30 |  | 98
|  | iii) Coal : |  | 56332717.35 | Total | Taka | 437114162.314 | Mymensingh | 714 | 714 |  | 0 |  | 20:00 |  | 97
9 | Power flow through E-W Interconnectors : |  | Taka |  | i) Energy | 0.002 | MKWHr. | Sylhet | 331 | 331 |  | 0 |  | 21:00 |  | 95
| ii) During Peak Demand : |  |  | 142 | MW (E to W) at | 19:00 | hrs | Barisal | 239 | 239 |  | 0 |  | 22:00 |  | 88
| iii) Maximum : |  |  | 24 | MW at | 8:00 | hrs | Rangpur | 602 | 602 |  | 0 |  | 23:00 |  | 82
10 | Maximum Temperature in Dhaka was |  |  |  | 26.9° C |  |  | Total | 8816 | 8816 |  | 0
B. |  | 2021-12-14 | (Today) |  |  |  | Tuesday |  |  | Probable max. temperature in Dhaka |  |  | 25.2° C
Forecast
1 | Maximum Demand* Evening (Generation end) |  |  |  | 9600 | MW |  | 6 Total Load Shed forecast (Substation end) : |  |  |  |  | 0 | MW
2 | Maximum Generation (Generation end) |  |  |  | 13176 | MW |  | 7 Area wise Load Shed forecast (Substation end) :
3 | Maximum Demand* Day (Generation end) |  |  |  | 8000 | MW
4 | Reserve(Generation end) |  |  |  | 3576 | MW |  | Dhaka | Chittagong | Khulna | Rajshahi | Comilla | Mymensingh | Sylhet | Barisal | Rangpur
5 | Total Energy Generation |  |  |  | 187.6219 | MKWHr |  | MW | MW | MW | MW | MW | MW | MW | MW | MW
6 | Actual Minimum Generation up to 8:00 hrs. |  |  |  | 5814 | MW at | 5:00 | 0 | 0 | 0 | 0 | 0 | 0 | 0 | 0 | 0
* Import Through HVDC C/B Interconnector : |  |  |  |  | i) Energy | 14.1622 | MKWHr. | ii) HVDC Flow at Peak Time |  | 704 | MW at | 19:00 | hrs.
* Import Through Comilla C/B Interconnector : |  |  |  |  | i) Energy | 1.801 | MKWHr. | iii) Maximum HVDC Flow : |  | 704 | MW at | 18:00 | hrs.
*Cost for HVDC, Tripura & Solar energy is not usually included in the total fuel cost.
Water Level of Kaptai Lake at 06:00 hr (ft): |  |  |  |  | (a) Yesterday : | 100.53 |  | (b) Today: | 100.41 |  | (c) Rule Curve: |  | 100.8
.
|  |  |  | Sub Divisional Engineer | [6 empty] | Executive Engineer
|  |  |  | Network Operation Division | [6 empty] | Network Operation Division

## YesterdayGen
2021-12-13
Plant Name | Ghorasal TPP (Unit-1&2) | Ghorasal Repowered CCPP:Unit-3 (GT | Ghorasal Repowered CCPP Unit-4 | Ghorasal TPP Unit-5 | Ghorasal 365 MW CCPP Unit-7 | Ghorashal 108MW PP (Regent) | Ghorashal 78.5 MW PP(MAX) | Haripur 412 MW CCPP | Haripur 360MW CCPP(HPL) | Plant Removed | Haripur GTPP | Meghnaghat 450 MW CCPP(MPL) | Meghnaghat CCPP(Summit) | Meghnaghat 100 MW(IEL) | Madanganj 102 PP(Summit) | Madanganj-55 MW PP(Summit) | Siddhirganj 335 MW CCPP | 210 MW Siddhirgonj TPP | Siddhirgonj 2*120 MW GTPP | Siddhirganj 100 PP(Dutch Bangla) | Gagnagar 102 MW PP (Digital Power) | Kodda 150MW PP | Keraniganj 100 MW PP (Powerpac) | Bosila 108MW PP(CLC) | Pagla (DPA ) | Katpotti 52 MW PP (Sinha) | Kamalaghat 54 MW PP(Banco Energy) | Manikganj 55 MW PP (Northern) | Nababganj 55 MW PP (Southern power ) | Narshingdi 22 MW PP (Doreen) | Summit Ashulia | Summit Madhabdi | Maona 33 MW PP(Summit) | Rupganj 33 MW PP(Summit) | Gazipur 52 MW PP | Tongi 80 MW GTPP | Karnaphuli Hydro PP Unit-1, 2 & 3 | Karnaphuli Hydro PP Unit-4 & 5 | Chattogram TPP-1 | Chattogram TPP-2 | Raozan 25 MW PP | Sikalbaha 225MW CCPP (Gas) | Sikalbaha 225MW CCPP(Oil) | Sikalbaha 150MW GTPP | Sikalbaha 150MW GTPP(Oil) | Plant Removed | Tangail Palli Power Gen 22 MW | Hathazari 100 MW peaking PP | Dohazari -Kalaish 100 MW Peaking | Juldah 100 MW Unit-1 (Acorn) | Chattogram 108 MW PP (ECPV) | Patenga 50MW PP (Baraka) | Barabkunda 22 MW PP (Regent) | Malancha, Ctg. EPZ (United) | Ashuganj TPP Unit- 3 | Ashuganj TPP Unit- 4 | Ashuganj TPP Unit- 5 | Ashuganj 450 MW CCPP(North) | Ashuganj 450 MW CCPP(South) | Ashuganj 225 MW CCPP | Ashuganj 195MW PP (APSCL-United) | Chandpur 150 MW CCPP | Ashuganj 50 MW PP | Ashuganj 55 MW PP (Precision) | Ashuganj 53MW PP (United) | Ashuganj 51 MW PP (Midland) | B.Baria (Aggreko) 85MW | Titas 50 MW Peaking PP | Jangalia 52 MW PP (Lakdanavi) | Feni 22MW PP (Doreen) | Feni 11 MW PP (Doreen) | Jangalia 33MW PP (Summit) | Cumilla 25 MW PP (Summit) | Impoprt (Tripura) | RPCL 210MW CCPP | Jamalpur 95 MW PP(Powerpac) | Tangail 22 MW PP (Doreen) | Sarishabari 3 MW Solar Plant | Fenchugonj CCPP Phase-1 | Fenchugonj CCPP Phase-2 | Fenchugonj 51 MW PP (Barakatullah) | Fenchuganj 44MW (Energyprima) | Kushiara 163 MW CCPP (KP) | Shajibazar 330 MW CCPP | Shahjibazar GTPP Unit- 8 & 9 | Shahjibazar 86MW PP (Shahjibazar) | Shahjibazar 50MW PP (EPL) | Sylhet 225 MW CCPP | Sylhet 20 MW GTPP | Sylhet 50MW PP (EPL) | Sylhet 10MW PP (Desh) | Bibiana-II 341 MW CCPP (Summit) | Shahjahanulla 25 MW PP | Hobiganj 11MW PP Cofidence-E | Daudkandi 200 MW PP (B.Trac) | Kodda 300 MW PP Unit-2 (Summit) | Keranigonj 300 MW PP (APR) | Bramhangoan 100 MW PP (Aggreko) | Mymensingh 200 MW PP (United) | Aurahati 100MW PP (Aggreko) | Kodda 149 MW PP Unit-1 (Summit) | Teknaf 20MW PP (Solartech) | Juldah 100 MW PP Unit-3 (Acorn) | Chandpur 200MW (Desh energy) | Ashuganj 150MW PP (Midland) | Bibiyana-III 400 MW CCPP | Jamalpur 115 MW PP (United) | Gazipur 100 MW PP | Sikalbaha 105 MW PP (Baraka Sikalbaha) | Kaptai 7 MW Solar PP | Anwara 300 MW PP (United) | Jodiac Power | Karnaphuli Power Ltd. | Feni Lanka Power | Chowmuhani 113 MW | Juldah unit-2 (Acorn) | Bibiyana South 400 MW | Meghnaghat 104 MW PP (OPCL) | Sutiakhali 50 MW Solar PP | Manikgonj 162MW PP(MPGL) | Anlima Energy Ltd. | Shahjibazar 100 MW GTPP | Bhairob 54.5 MW | Spectra Solar Plant Ltd. | Chandpur 115(Doreen) | Kanchan Purbachal Power Generation Ltd. | EasternBlank | Bheramara (HVDC ) | Bheramara GTPP Unit-3 | Bheramara 410 MW CCPP | Khulna 115 MW PP (KPCL-1 & 3) | Khulna 115 PP MW (KPCL-2) | Khulna 225 MW CCPP | Khulna 60MW | Khulna (Aggreeco) 55MW | Faridpur 50 MW Peaking PP | Gopalganj 100 MW Peaking PP | Noapara 40 MW PP (Khanjahan Ali) | Bhola 225 MW CCPP | Bhola 33 MW PP (Venture) | Barisal 110 MW PP (Summit ) | Barisal GT PP Unit-1& 2 | Baghabari 100 MW GTPP | Baghabari 71 MW GTPP | Baghabari 50 MW Peaking PP | Bera 70 MW Peaking PP | Chapainawabganj 100 MW Peaking PP | Amnura 50 MW PP(Sinha) | Katakhali 50 MW PP (Northern) | Katakhali 50 MW Peaking PP | Natore 52 MW PP (Rajlanka) | Santahar 50 MW Peaking PP | Bogra 22 MW PP (GBB) | Bogura 20 MW PP (Energyprima) | Ullapara 11 MW PP (Summit) | Barapukuria TPP Unit-1 | Barapukuria TPP Unit-2 | Barapukuria 275 MW TPP Unit-3 | Rangpur 20 MW GTPP | Saidpur 20 MW GTPP | Sirajgonj 225MW CCPP Unit-1 (Gas) | Sirajgonj 225MW CCPP Unit-1(Oil) | Sirajgonj 225 MW CCPP Unit-2 (Gas) | Sirajgonj 225 MW CCPP Unit-2 (Oil) | Bhola 95 MW PP (Aggreko) | Noapara 100 MW PP (Bangla Trac) | Sirajgonj 225MW CCPP Unit-3 (Gas) | Sirajgonj 225MW CCPP Unit-3 (Oil) | Sirajgonj 400 MW CCPP Unit-4 | Rupsha 105 MW PP (Orion rupsha) | Baghabari 200 MW PP (Paramount) | Bagura 113 MW PP (Confidence)-2 | Madhumati 100 MW PP | Rangpur 113 MW PP (Confidence) | Sirajgonj 400MW CCPP Unit-4 (Oil) | Sympa Solar Power 8MW | Confidence Power Bogura Unit-1 113 MW | Payra 1320 MW | Bhola Nutan Biddut BD LTD (GAS) | Bhola Nutan Biddut BD LTD (OIL) | United Payra Power Ltd. | Sirajgonj 6.55 MW Solar | Mongla Orion 100 MW Solar PP | WesternBlank | Eastern Grid Total | Western Grid Total | Total (MW) | Gas (Public) | HVDC | Gas (Private) | HSD (Private) | HFO (Private) | Coal | Hydro | HSD (Public) | HFO (Public) | Tripura | Solar | Shortage | Water Level
1:00 | 0 | 0 | 0 | 0 | 380 | 0 | 0 | 395 | 352 |  | 0 | 270 | 0 | 0 | 0 | 0 | 0 | 0 | 0 | 0 | 0 | 0 | 0 | 0 | 0 | 0 | 17 | 0 | 0 | 17 | 25 | 28 | 25 | 33 | 0 | 0 | 33 | 40 | 0 | 0 | 0 | 0 | 0 | 0 | 0 |  | 0 | 0 | 0 | 0 | 0 | 47 | 21 | 34 | 0 | 0 | 100 | 0 | 300 | 183 | 16 | 0 | 29 | 56 | 0 | 51 | 0 | 0 | 0 | 21 | 11 | 33 | 9 | 66 | 104 | 0 | 22 | 0 | 42 | 44 | 53 | 0 | 130 | 0 | 40 | 78 | 0 | 190 | 18 | 0 | 10 | 0 | 20 | 11 | 0 | 0 | 0 | 0 | 0 | 0 | 0 | 0 | 0 | 0 | 10 | 0 | 65 | 0 | 0 | 0 | 283 | 54 | 0 | 0 | 112 | 0 | 400 | 34 | 0 | 162 | 34 | 70 | 17 | 0 | 0 | 0 |  | 446 | 0 | 320 | 0 | 0 | 0 | 0 | 0 | 0 | 0 | 0 | 69 | 20 | 0 | 0 | 0 | 0 | 0 | 0 | 0 | 0 | 0 | 0 | 0 | 0 | 22 | 0 | 8 | 80 | 0 | 0 | 0 | 0 | 0 | 0 | 130 | 0 | 11 | 0 | 160 | 0 | 306 | 0 | 0 | 0 | 0 | 0 | 0 | 0 | 0 | 320 | 220 | 0 | 0 | 0 | 0 |  | 4595 | 2112 | 6707 | 3258 | 446 | 1629 | 0 | 835 | 400 | 73 | 0 | 0 | 66 | 0 | 0 | 100.54
2:00 | 0 | 0 | 0 | 0 | 380 | 0 | 0 | 395 | 354 |  | 0 | 270 | 0 | 0 | 0 | 0 | 0 | 0 | 0 | 0 | 0 | 0 | 0 | 0 | 0 | 0 | 17 | 0 | 0 | 17 | 25 | 28 | 25 | 33 | 0 | 0 | 33 | 40 | 0 | 0 | 0 | 0 | 0 | 0 | 0 |  | 0 | 0 | 0 | 0 | 0 | 32 | 21 | 38 | 0 | 0 | 100 | 0 | 300 | 183 | 16 | 0 | 29 | 56 | 0 | 51 | 0 | 0 | 0 | 21 | 11 | 33 | 9 | 64 | 104 | 0 | 22 | 0 | 42 | 44 | 53 | 0 | 110 | 0 | 40 | 78 | 0 | 190 | 18 | 0 | 10 | 0 | 20 | 8 | 0 | 0 | 0 | 0 | 0 | 0 | 0 | 0 | 0 | 0 | 0 | 0 | 35 | 0 | 0 | 0 | 230 | 54 | 0 | 0 | 112 | 0 | 400 | 0 | 0 | 17 | 17 | 70 | 17 | 0 | 0 | 0 |  | 421 | 0 | 305 | 0 | 0 | 0 | 0 | 0 | 0 | 0 | 0 | 68 | 15 | 0 | 0 | 0 | 0 | 0 | 0 | 0 | 0 | 0 | 0 | 0 | 0 | 22 | 0 | 8 | 80 | 0 | 0 | 0 | 0 | 0 | 0 | 130 | 0 | 11 | 0 | 130 | 0 | 304 | 0 | 0 | 0 | 0 | 0 | 0 | 0 | 0 | 300 | 220 | 0 | 0 | 0 | 0 |  | 4272 | 2014 | 6286 | 3209 | 421 | 1608 | 0 | 531 | 380 | 73 | 0 | 0 | 64 | 0 | 0 | 100.54
3:00 | 0 | 0 | 0 | 0 | 380 | 0 | 0 | 394 | 355 |  | 0 | 270 | 0 | 0 | 0 | 0 | 0 | 0 | 0 | 0 | 0 | 0 | 0 | 0 | 0 | 0 | 17 | 0 | 0 | 17 | 25 | 28 | 25 | 33 | 0 | 0 | 32 | 40 | 0 | 0 | 0 | 0 | 0 | 0 | 0 |  | 0 | 0 | 0 | 0 | 0 | 32 | 21 | 38 | 0 | 0 | 100 | 0 | 300 | 183 | 16 | 0 | 29 | 56 | 0 | 51 | 0 | 0 | 0 | 21 | 11 | 33 | 9 | 63 | 104 | 0 | 22 | 0 | 42 | 44 | 53 | 0 | 110 | 0 | 40 | 20 | 0 | 190 | 18 | 0 | 10 | 0 | 16 | 8 | 0 | 0 | 0 | 0 | 0 | 0 | 0 | 0 | 0 | 0 | 0 | 0 | 35 | 0 | 0 | 0 | 80 | 54 | 0 | 0 | 55 | 0 | 400 | 0 | 0 | 17 | 17 | 70 | 17 | 0 | 0 | 0 |  | 421 | 0 | 305 | 0 | 0 | 0 | 0 | 0 | 0 | 0 | 0 | 63 | 15 | 0 | 0 | 0 | 0 | 0 | 0 | 0 | 0 | 0 | 0 | 0 | 0 | 22 | 0 | 8 | 80 | 0 | 0 | 0 | 0 | 0 | 0 | 130 | 0 | 11 | 0 | 130 | 0 | 295 | 0 | 0 | 0 | 0 | 0 | 0 | 0 | 0 | 300 | 190 | 0 | 0 | 0 | 0 |  | 4001 | 1970 | 5971 | 3199 | 421 | 1512 | 0 | 324 | 380 | 72 | 0 | 0 | 63 | 0 | 0 | 100.54
4:00 | 0 | 0 | 0 | 0 | 380 | 0 | 0 | 396 | 312 |  | 0 | 270 | 0 | 0 | 0 | 0 | 0 | 0 | 0 | 0 | 0 | 0 | 0 | 0 | 0 | 0 | 17 | 0 | 0 | 17 | 25 | 25 | 25 | 33 | 0 | 0 | 32 | 40 | 0 | 0 | 0 | 0 | 0 | 0 | 0 |  | 0 | 0 | 0 | 0 | 0 | 30 | 21 | 38 | 0 | 0 | 93 | 0 | 290 | 183 | 16 | 0 | 29 | 30 | 0 | 51 | 0 | 0 | 0 | 21 | 11 | 33 | 9 | 62 | 104 | 0 | 22 | 0 | 42 | 44 | 14 | 0 | 110 | 0 | 40 | 10 | 0 | 190 | 18 | 0 | 10 | 0 | 16 | 8 | 0 | 0 | 0 | 0 | 0 | 0 | 0 | 0 | 0 | 0 | 0 | 0 | 8 | 0 | 0 | 0 | 87 | 54 | 0 | 0 | 26 | 0 | 400 | 0 | 0 | 17 | 17 | 70 | 17 | 0 | 0 | 0 |  | 421 | 0 | 305 | 0 | 0 | 0 | 0 | 0 | 0 | 0 | 0 | 71 | 13 | 0 | 0 | 0 | 0 | 0 | 0 | 0 | 0 | 0 | 0 | 0 | 0 | 22 | 0 | 8 | 81 | 0 | 0 | 0 | 0 | 0 | 0 | 130 | 0 | 11 | 0 | 130 | 0 | 333 | 0 | 0 | 0 | 0 | 0 | 0 | 0 | 0 | 300 | 182 | 0 | 0 | 0 | 0 |  | 3813 | 2007 | 5820 | 3189 | 421 | 1422 | 0 | 273 | 381 | 72 | 0 | 0 | 62 | 0 | 0 | 100.53
5:00 | 0 | 0 | 0 | 0 | 380 | 0 | 0 | 396 | 306 |  | 0 | 270 | 0 | 0 | 0 | 0 | 0 | 0 | 0 | 0 | 0 | 0 | 0 | 0 | 0 | 0 | 17 | 0 | 0 | 17 | 25 | 25 | 25 | 33 | 0 | 0 | 32 | 40 | 0 | 0 | 0 | 0 | 0 | 0 | 0 |  | 0 | 0 | 0 | 0 | 0 | 12 | 21 | 39 | 0 | 0 | 80 | 0 | 280 | 186 | 16 | 0 | 29 | 30 | 0 | 51 | 0 | 0 | 0 | 21 | 8 | 33 | 9 | 63 | 105 | 0 | 22 | 0 | 42 | 44 | 14 | 0 | 110 | 0 | 40 | 10 | 0 | 163 | 18 | 0 | 10 | 0 | 16 | 8 | 0 | 0 | 0 | 0 | 0 | 0 | 0 | 0 | 0 | 0 | 0 | 0 | 8 | 0 | 0 | 0 | 80 | 35 | 0 | 0 | 26 | 0 | 400 | 0 | 0 | 17 | 17 | 70 | 17 | 0 | 0 | 0 |  | 421 | 0 | 295 | 0 | 0 | 0 | 0 | 0 | 0 | 0 | 0 | 72 | 12 | 0 | 0 | 0 | 0 | 0 | 0 | 0 | 0 | 0 | 0 | 0 | 0 | 22 | 0 | 8 | 82 | 0 | 0 | 0 | 0 | 0 | 0 | 130 | 0 | 11 | 0 | 130 | 0 | 418 | 0 | 0 | 0 | 0 | 0 | 0 | 0 | 0 | 300 | 160 | 0 | 0 | 0 | 0 |  | 3716 | 2061 | 5777 | 3131 | 421 | 1479 | 0 | 229 | 382 | 72 | 0 | 0 | 63 | 0 | 0 | 100.53
6:00 | 0 | 0 | 0 | 0 | 380 | 0 | 0 | 400 | 358 |  | 0 | 270 | 0 | 0 | 0 | 0 | 0 | 0 | 0 | 0 | 0 | 0 | 0 | 0 | 0 | 0 | 17 | 0 | 0 | 17 | 25 | 25 | 25 | 33 | 0 | 0 | 32 | 40 | 0 | 0 | 0 | 0 | 0 | 0 | 0 |  | 0 | 0 | 0 | 0 | 0 | 12 | 21 | 40 | 0 | 0 | 80 | 0 | 290 | 194 | 16 | 0 | 29 | 30 | 0 | 51 | 0 | 0 | 0 | 21 | 8 | 25 | 9 | 60 | 106 | 0 | 22 | 0 | 42 | 44 | 36 | 0 | 163 | 0 | 40 | 40 | 0 | 163 | 18 | 0 | 10 | 0 | 16 | 8 | 0 | 0 | 0 | 0 | 0 | 0 | 0 | 0 | 20 | 0 | 0 | 0 | 27 | 0 | 0 | 0 | 115 | 35 | 0 | 0 | 26 | 0 | 400 | 0 | 0 | 17 | 17 | 70 | 17 | 0 | 0 | 0 |  | 421 | 0 | 290 | 0 | 0 | 0 | 0 | 0 | 0 | 0 | 0 | 72 | 15 | 0 | 0 | 0 | 0 | 0 | 0 | 0 | 0 | 0 | 0 | 0 | 0 | 22 | 0 | 8 | 82 | 0 | 0 | 0 | 0 | 0 | 0 | 130 | 0 | 11 | 0 | 130 | 0 | 418 | 0 | 0 | 0 | 0 | 0 | 0 | 0 | 0 | 300 | 190 | 0 | 0 | 0 | 0 |  | 3960 | 2089 | 6049 | 3141 | 421 | 1670 | 0 | 303 | 382 | 72 | 0 | 0 | 60 | 0 | 0 | 100.53
7:00 | 0 | 0 | 0 | 0 | 380 | 0 | 0 | 399 | 355 |  | 0 | 270 | 0 | 0 | 0 | 0 | 0 | 0 | 0 | 0 | 0 | 0 | 0 | 0 | 0 | 0 | 17 | 0 | 25 | 17 | 25 | 25 | 25 | 33 | 0 | 0 | 32 | 40 | 0 | 0 | 0 | 0 | 0 | 0 | 0 |  | 0 | 0 | 0 | 0 | 0 | 12 | 21 | 38 | 0 | 0 | 80 | 0 | 290 | 192 | 16 | 0 | 29 | 30 | 0 | 51 | 0 | 0 | 0 | 21 | 8 | 25 | 9 | 60 | 106 | 0 | 22 | 0 | 42 | 44 | 37 | 0 | 163 | 0 | 40 | 72 | 0 | 188 | 18 | 0 | 10 | 0 | 16 | 8 | 0 | 0 | 0 | 0 | 0 | 0 | 0 | 2 | 30 | 0 | 21 | 0 | 40 | 0 | 0 | 0 | 170 | 35 | 1 | 0 | 52 | 0 | 400 | 37 | 1 | 50 | 25 | 70 | 17 | 1 | 0 | 0 |  | 420 | 0 | 280 | 0 | 0 | 0 | 0 | 0 | 0 | 0 | 0 | 71 | 15 | 0 | 0 | 0 | 0 | 0 | 0 | 0 | 0 | 0 | 0 | 0 | 0 | 22 | 0 | 8 | 81 | 0 | 0 | 0 | 0 | 0 | 0 | 130 | 0 | 11 | 0 | 130 | 0 | 418 | 0 | 0 | 24 | 0 | 0 | 0 | 0 | 25 | 300 | 191 | 0 | 0 | 0 | 0 |  | 4243 | 2126 | 6369 | 3152 | 420 | 1699 | 0 | 581 | 381 | 72 | 0 | 0 | 60 | 4 | 0 | 100.52
8:00 | 0 | 0 | 0 | 0 | 380 | 0 | 0 | 394 | 358 |  | 0 | 270 | 0 | 0 | 0 | 0 | 0 | 0 | 0 | 0 | 5 | 0 | 0 | 0 | 0 | 0 | 35 | 17 | 48 | 17 | 25 | 25 | 25 | 33 | 0 | 0 | 33 | 40 | 0 | 0 | 0 | 0 | 0 | 0 | 0 |  | 0 | 0 | 0 | 0 | 0 | 3 | 21 | 2 | 0 | 0 | 80 | 0 | 305 | 184 | 16 | 0 | 29 | 30 | 0 | 51 | 0 | 0 | 18 | 21 | 8 | 25 | 9 | 69 | 106 | 0 | 22 | 0 | 42 | 44 | 37 | 0 | 163 | 0 | 40 | 72 | 0 | 189 | 18 | 0 | 10 | 0 | 16 | 8 | 0 | 10 | 0 | 0 | 5 | 0 | 6 | 8 | 65 | 0 | 46 | 0 | 72 | 0 | 0 | 1 | 230 | 35 | 24 | 0 | 57 | 20 | 400 | 70 | 6 | 80 | 51 | 70 | 17 | 9 | 0 | 0 |  | 420 | 0 | 260 | 0 | 0 | 0 | 0 | 0 | 0 | 0 | 0 | 72 | 14 | 0 | 0 | 0 | 0 | 0 | 0 | 0 | 0 | 0 | 0 | 5 | 0 | 22 | 0 | 8 | 81 | 0 | 0 | 0 | 0 | 0 | 0 | 130 | 0 | 11 | 0 | 130 | 0 | 334 | 26 | 0 | 77 | 0 | 42 | 0 | 1 | 70 | 320 | 191 | 0 | 0 | 1 | 0 |  | 4625 | 2215 | 6840 | 3136 | 420 | 1581 | 0 | 1134 | 401 | 73 | 0 | 0 | 69 | 26 | 0 | 100.52
9:00 | 0 | 0 | 0 | 0 | 380 | 0 | 0 | 391 | 350 |  | 0 | 270 | 0 | 0 | 0 | 10 | 0 | 0 | 0 | 0 | 32 | 0 | 0 | 0 | 0 | 0 | 35 | 17 | 55 | 0 | 25 | 25 | 25 | 33 | 0 | 0 | 33 | 40 | 0 | 0 | 0 | 0 | 0 | 0 | 0 |  | 0 | 0 | 0 | 0 | 0 | 12 | 21 | 7 | 0 | 0 | 80 | 0 | 305 | 184 | 16 | 0 | 26 | 50 | 0 | 51 | 0 | 0 | 25 | 21 | 8 | 25 | 9 | 75 | 105 | 0 | 20 | 0 | 42 | 44 | 37 | 0 | 140 | 0 | 40 | 72 | 0 | 189 | 18 | 0 | 10 | 0 | 16 | 8 | 0 | 67 | 0 | 0 | 16 | 0 | 35 | 14 | 50 | 0 | 50 | 0 | 84 | 0 | 0 | 3 | 260 | 35 | 34 | 0 | 52 | 10 | 360 | 90 | 14 | 150 | 51 | 70 | 17 | 19 | 0 | 0 |  | 563 | 0 | 240 | 0 | 0 | 0 | 0 | 0 | 0 | 0 | 0 | 71 | 14 | 0 | 0 | 0 | 0 | 0 | 0 | 0 | 0 | 0 | 0 | 16 | 0 | 22 | 0 | 11 | 80 | 0 | 0 | 0 | 0 | 0 | 0 | 130 | 0 | 11 | 0 | 150 | 0 | 334 | 51 | 0 | 111 | 0 | 70 | 0 | 3 | 113 | 320 | 141 | 0 | 0 | 2 | 0 |  | 4858 | 2453 | 7311 | 3072 | 563 | 1525 | 0 | 1548 | 400 | 73 | 0 | 0 | 75 | 55 | 0 | 100.52
10:00 | 0 | 0 | 0 | 0 | 380 | 0 | 0 | 355 | 330 |  | 0 | 270 | 0 | 0 | 0 | 15 | 0 | 0 | 0 | 0 | 48 | 0 | 20 | 0 | 0 | 0 | 35 | 17 | 35 | 10 | 25 | 25 | 25 | 33 | 0 | 0 | 32 | 40 | 0 | 0 | 0 | 0 | 0 | 0 | 0 |  | 0 | 0 | 0 | 0 | 0 | 14 | 19 | 7 | 0 | 0 | 80 | 0 | 305 | 184 | 26 | 0 | 29 | 52 | 0 | 51 | 0 | 0 | 25 | 21 | 8 | 25 | 9 | 60 | 104 | 0 | 20 | 2 | 42 | 44 | 37 | 0 | 140 | 0 | 40 | 75 | 0 | 190 | 18 | 0 | 9 | 0 | 16 | 8 | 0 | 153 | 0 | 0 | 8 | 0 | 53 | 18 | 20 | 0 | 50 | 0 | 65 | 5 | 0 | 3 | 260 | 35 | 34 | 0 | 54 | 10 | 360 | 104 | 38 | 154 | 51 | 70 | 17 | 26 | 0 | 0 |  | 656 | 0 | 230 | 0 | 0 | 0 | 0 | 0 | 0 | 0 | 0 | 69 | 13 | 0 | 0 | 0 | 0 | 0 | 0 | 0 | 0 | 0 | 0 | 16 | 0 | 22 | 0 | 11 | 78 | 0 | 0 | 0 | 0 | 0 | 0 | 130 | 0 | 11 | 0 | 150 | 0 | 342 | 17 | 0 | 35 | 0 | 70 | 0 | 4 | 35 | 280 | 133 | 0 | 0 | 0 | 0 |  | 4943 | 2302 | 7245 | 3035 | 656 | 1518 | 0 | 1455 | 358 | 72 | 0 | 0 | 60 | 91 | 0 | 100.51
11:00 | 0 | 0 | 0 | 0 | 380 | 0 | 0 | 366 | 280 |  | 0 | 270 | 0 | 0 | 0 | 15 | 0 | 0 | 0 | 0 | 48 | 0 | 24 | 0 | 0 | 0 | 35 | 17 | 35 | 20 | 25 | 28 | 25 | 33 | 0 | 0 | 31 | 40 | 0 | 0 | 0 | 0 | 0 | 0 | 0 |  | 0 | 0 | 0 | 0 | 0 | 24 | 19 | 5 | 0 | 0 | 80 | 0 | 305 | 186 | 26 | 0 | 23 | 52 | 0 | 51 | 0 | 0 | 25 | 21 | 8 | 25 | 9 | 73 | 100 | 0 | 20 | 2 | 42 | 44 | 44 | 0 | 163 | 0 | 40 | 74 | 0 | 190 | 18 | 0 | 9 | 0 | 16 | 8 | 0 | 220 | 0 | 0 | 8 | 0 | 72 | 18 | 50 | 1 | 56 | 0 | 65 | 17 | 0 | 4 | 265 | 35 | 36 | 0 | 57 | 10 | 400 | 104 | 44 | 152 | 56 | 70 | 17 | 30 | 0 | 0 |  | 656 | 0 | 210 | 0 | 0 | 0 | 0 | 0 | 0 | 0 | 0 | 67 | 15 | 0 | 0 | 0 | 0 | 0 | 0 | 0 | 0 | 0 | 0 | 16 | 0 | 18 | 0 | 9 | 80 | 0 | 0 | 0 | 0 | 0 | 0 | 127 | 0 | 11 | 0 | 130 | 0 | 317 | 17 | 0 | 35 | 0 | 70 | 0 | 5 | 35 | 280 | 133 | 0 | 0 | 4 | 0 |  | 5161 | 2235 | 7396 | 3044 | 656 | 1468 | 0 | 1617 | 360 | 71 | 0 | 0 | 73 | 107 | 0 | 100.51
12:00 | 0 | 0 | 0 | 0 | 380 | 0 | 0 | 360 | 280 |  | 0 | 270 | 0 | 0 | 0 | 15 | 0 | 0 | 0 | 0 | 48 | 0 | 24 | 0 | 0 | 0 | 35 | 17 | 55 | 20 | 25 | 26 | 25 | 33 | 0 | 0 | 31 | 40 | 0 | 0 | 0 | 0 | 0 | 0 | 0 |  | 7 | 0 | 0 | 0 | 0 | 42 | 19 | 6 | 0 | 0 | 80 | 0 | 330 | 197 | 26 | 0 | 26 | 52 | 0 | 51 | 0 | 0 | 30 | 21 | 8 | 25 | 9 | 75 | 92 | 0 | 20 | 2 | 43 | 44 | 50 | 0 | 163 | 0 | 40 | 74 | 0 | 190 | 18 | 0 | 9 | 0 | 16 | 8 | 0 | 270 | 0 | 0 | 8 | 0 | 71 | 17 | 50 | 29 | 100 | 0 | 65 | 17 | 30 | 4 | 270 | 35 | 87 | 0 | 58 | 10 | 400 | 104 | 45 | 162 | 86 | 70 | 17 | 30 | 4 | 0 |  | 656 | 0 | 210 | 0 | 0 | 0 | 0 | 0 | 0 | 0 | 0 | 66 | 15 | 0 | 0 | 0 | 0 | 0 | 0 | 0 | 0 | 0 | 0 | 16 | 0 | 18 | 0 | 9 | 80 | 0 | 0 | 0 | 0 | 0 | 0 | 120 | 0 | 11 | 0 | 130 | 0 | 272 | 17 | 0 | 70 | 0 | 105 | 0 | 5 | 35 | 280 | 153 | 0 | 0 | 5 | 0 |  | 5496 | 2273 | 7769 | 3060 | 656 | 1450 | 0 | 1989 | 360 | 71 | 0 | 0 | 75 | 108 | 0 | 100.5
13:00 | 0 | 0 | 0 | 0 | 380 | 0 | 0 | 361 | 280 |  | 0 | 270 | 0 | 0 | 0 | 15 | 0 | 0 | 0 | 0 | 48 | 0 | 21 | 0 | 0 | 0 | 35 | 17 | 35 | 20 | 25 | 26 | 25 | 33 | 0 | 0 | 31 | 40 | 0 | 0 | 0 | 0 | 0 | 0 | 0 |  | 20 | 0 | 0 | 0 | 0 | 41 | 19 | 13 | 0 | 0 | 100 | 0 | 320 | 188 | 26 | 0 | 26 | 53 | 0 | 51 | 0 | 0 | 43 | 21 | 8 | 25 | 9 | 78 | 92 | 0 | 20 | 2 | 43 | 44 | 52 | 0 | 163 | 0 | 66 | 74 | 0 | 190 | 18 | 0 | 10 | 0 | 16 | 8 | 0 | 263 | 0 | 0 | 8 | 0 | 71 | 16 | 90 | 37 | 118 | 0 | 65 | 0 | 34 | 4 | 283 | 47 | 110 | 0 | 58 | 10 | 400 | 104 | 41 | 146 | 87 | 0 | 17 | 28 | 0 | 0 |  | 656 | 0 | 200 | 0 | 0 | 0 | 0 | 0 | 0 | 0 | 0 | 67 | 16 | 0 | 0 | 0 | 0 | 0 | 0 | 0 | 0 | 0 | 0 | 16 | 0 | 22 | 0 | 9 | 80 | 0 | 0 | 0 | 0 | 0 | 0 | 120 | 0 | 11 | 0 | 130 | 0 | 271 | 37 | 0 | 106 | 0 | 106 | 0 | 5 | 90 | 300 | 181 | 0 | 0 | 4 | 19 |  | 5538 | 2446 | 7984 | 3009 | 656 | 1493 | 0 | 2178 | 380 | 71 | 0 | 0 | 78 | 119 | 0 | 100.5
14:00 | 0 | 0 | 0 | 0 | 380 | 0 | 0 | 353 | 280 |  | 0 | 270 | 0 | 0 | 0 | 15 | 0 | 0 | 0 | 0 | 24 | 0 | 13 | 0 | 0 | 0 | 35 | 0 | 0 | 0 | 25 | 22 | 25 | 33 | 0 | 0 | 32 | 40 | 0 | 0 | 0 | 0 | 0 | 0 | 0 |  | 25 | 0 | 0 | 0 | 0 | 31 | 19 | 10 | 0 | 0 | 100 | 0 | 345 | 209 | 26 | 0 | 29 | 52 | 0 | 51 | 0 | 0 | 43 | 21 | 8 | 0 | 9 | 78 | 92 | 0 | 20 | 2 | 42 | 44 | 53 | 0 | 110 | 0 | 64 | 74 | 0 | 190 | 18 | 0 | 10 | 0 | 16 | 8 | 0 | 267 | 0 | 0 | 8 | 0 | 65 | 14 | 60 | 17 | 105 | 0 | 45 | 0 | 17 | 3 | 283 | 54 | 68 | 0 | 57 | 0 | 360 | 104 | 36 | 148 | 87 | 0 | 17 | 22 | 0 | 0 |  | 656 | 0 | 195 | 0 | 0 | 0 | 0 | 0 | 0 | 0 | 0 | 65 | 16 | 0 | 0 | 0 | 0 | 0 | 0 | 0 | 0 | 0 | 0 | 0 | 0 | 22 | 0 | 9 | 80 | 0 | 0 | 0 | 0 | 0 | 0 | 120 | 0 | 11 | 0 | 130 | 0 | 304 | 35 | 0 | 70 | 0 | 55 | 0 | 4 | 50 | 300 | 181 | 0 | 0 | 3 | 16 |  | 5183 | 2322 | 7505 | 2951 | 656 | 1470 | 0 | 1798 | 380 | 72 | 0 | 0 | 78 | 100 | 0 | 100.49
15:00 | 0 | 0 | 0 | 0 | 380 | 0 | 0 | 345 | 270 |  | 0 | 270 | 0 | 0 | 0 | 15 | 0 | 0 | 0 | 0 | 32 | 0 | 13 | 0 | 0 | 0 | 35 | 0 | 0 | 0 | 25 | 28 | 25 | 33 | 0 | 0 | 32 | 40 | 0 | 0 | 0 | 0 | 0 | 0 | 0 |  | 24 | 0 | 0 | 0 | 0 | 43 | 21 | 6 | 0 | 0 | 100 | 0 | 305 | 184 | 26 | 0 | 29 | 52 | 0 | 51 | 0 | 0 | 52 | 21 | 8 | 0 | 9 | 75 | 82 | 0 | 20 | 1 | 43 | 44 | 53 | 0 | 110 | 0 | 64 | 70 | 0 | 178 | 18 | 0 | 9 | 0 | 16 | 8 | 0 | 267 | 0 | 0 | 8 | 0 | 52 | 4 | 90 | 17 | 123 | 0 | 75 | 0 | 17 | 2 | 281 | 54 | 68 | 0 | 63 | 10 | 394 | 104 | 22 | 152 | 87 | 0 | 17 | 16 | 0 | 0 |  | 657 | 0 | 185 | 0 | 0 | 0 | 0 | 0 | 0 | 0 | 0 | 64 | 15 | 0 | 0 | 0 | 0 | 0 | 0 | 0 | 0 | 0 | 0 | 0 | 0 | 22 | 0 | 9 | 80 | 0 | 0 | 0 | 0 | 0 | 0 | 120 | 0 | 11 | 0 | 125 | 0 | 305 | 35 | 0 | 90 | 0 | 100 | 0 | 3 | 50 | 280 | 161 | 0 | 0 | 2 | 10 |  | 5188 | 2324 | 7512 | 2883 | 657 | 1431 | 0 | 1974 | 360 | 72 | 0 | 0 | 75 | 60 | 0 | 100.49
16:00 | 0 | 0 | 0 | 0 | 380 | 0 | 0 | 352 | 270 |  | 0 | 270 | 0 | 0 | 0 | 15 | 0 | 0 | 0 | 0 | 48 | 16 | 13 | 0 | 0 | 0 | 35 | 6 | 0 | 0 | 25 | 24 | 25 | 33 | 0 | 0 | 33 | 40 | 0 | 0 | 1 | 0 | 0 | 0 | 0 |  | 24 | 0 | 0 | 0 | 0 | 46 | 21 | 6 | 0 | 0 | 100 | 0 | 305 | 185 | 26 | 0 | 29 | 51 | 0 | 51 | 0 | 0 | 52 | 21 | 8 | 0 | 9 | 77 | 82 | 0 | 20 | 0 | 43 | 44 | 53 | 0 | 110 | 0 | 64 | 40 | 0 | 178 | 18 | 0 | 9 | 0 | 16 | 8 | 0 | 272 | 0 | 0 | 8 | 0 | 51 | 5 | 90 | 0 | 120 | 0 | 75 | 0 | 17 | 1 | 282 | 54 | 68 | 0 | 94 | 30 | 400 | 104 | 9 | 144 | 105 | 0 | 17 | 7 | 0 | 0 |  | 656 | 0 | 185 | 0 | 0 | 0 | 0 | 0 | 0 | 0 | 0 | 67 | 13 | 0 | 0 | 0 | 0 | 0 | 0 | 0 | 0 | 0 | 0 | 1 | 0 | 22 | 0 | 9 | 78 | 0 | 0 | 0 | 0 | 0 | 0 | 120 | 0 | 11 | 0 | 123 | 0 | 303 | 17 | 0 | 70 | 0 | 70 | 0 | 2 | 35 | 280 | 130 | 0 | 0 | 0 | 5 |  | 5235 | 2197 | 7432 | 2894 | 656 | 1365 | 0 | 1964 | 358 | 73 | 0 | 16 | 77 | 29 | 0 | 100.48
17:00 | 0 | 0 | 0 | 0 | 380 | 0 | 0 | 353 | 280 |  | 0 | 270 | 0 | 0 | 0 | 37 | 0 | 0 | 0 | 0 | 64 | 48 | 17 | 0 | 0 | 0 | 35 | 35 | 0 | 0 | 25 | 24 | 25 | 33 | 21 | 0 | 33 | 40 | 0 | 0 | 8 | 0 | 0 | 0 | 0 |  | 24 | 0 | 2 | 10 | 12 | 45 | 21 | 10 | 0 | 0 | 90 | 0 | 270 | 185 | 26 | 0 | 29 | 52 | 0 | 10 | 0 | 0 | 52 | 21 | 8 | 0 | 0 | 76 | 101 | 0 | 22 | 0 | 43 | 44 | 14 | 0 | 110 | 0 | 40 | 40 | 0 | 165 | 18 | 0 | 9 | 0 | 16 | 8 | 0 | 265 | 0 | 0 | 10 | 0 | 51 | 0 | 90 | 1 | 127 | 0 | 82 | 8 | 17 | 0 | 282 | 54 | 72 | 17 | 113 | 10 | 355 | 104 | 0 | 144 | 105 | 0 | 17 | 1 | 0 | 0 |  | 656 | 0 | 185 | 0 | 0 | 0 | 0 | 0 | 0 | 1 | 0 | 55 | 14 | 0 | 0 | 0 | 0 | 0 | 5 | 0 | 0 | 0 | 0 | 8 | 12 | 21 | 0 | 9 | 80 | 0 | 75 | 0 | 0 | 0 | 0 | 120 | 0 | 11 | 0 | 124 | 0 | 292 | 20 | 0 | 78 | 0 | 83 | 0 | 0 | 60 | 290 | 130 | 0 | 0 | 0 | 0 |  | 5226 | 2329 | 7555 | 2769 | 656 | 1289 | 0 | 2178 | 445 | 73 | 0 | 68 | 76 | 1 | 0 | 100.48
18:00 | 0 | 0 | 0 | 0 | 380 | 0 | 0 | 290 | 330 |  | 0 | 270 | 0 | 0 | 0 | 55 | 0 | 0 | 0 | 0 | 102 | 100 | 25 | 0 | 0 | 0 | 35 | 35 | 35 | 19 | 25 | 14 | 25 | 33 | 51 | 0 | 33 | 40 | 0 | 0 | 11 | 0 | 0 | 0 | 0 |  | 24 | 0 | 51 | 10 | 15 | 48 | 21 | 10 | 0 | 0 | 110 | 0 | 340 | 203 | 26 | 0 | 29 | 55 | 0 | 32 | 0 | 42 | 45 | 21 | 8 | 0 | 9 | 102 | 102 | 0 | 22 | 0 | 43 | 44 | 53 | 0 | 163 | 0 | 70 | 80 | 0 | 191 | 18 | 0 | 10 | 0 | 16 | 11 | 0 | 275 | 0 | 0 | 65 | 0 | 99 | 0 | 90 | 16 | 128 | 0 | 115 | 30 | 17 | 0 | 280 | 54 | 101 | 17 | 117 | 30 | 370 | 104 | 0 | 144 | 105 | 0 | 17 | 0 | 0 | 51 |  | 704 | 0 | 175 | 0 | 0 | 0 | 0 | 0 | 0 | 8 | 0 | 53 | 22 | 0 | 0 | 0 | 0 | 50 | 6 | 85 | 0 | 50 | 32 | 50 | 36 | 22 | 0 | 11 | 81 | 0 | 141 | 0 | 0 | 0 | 0 | 120 | 0 | 11 | 0 | 137 | 0 | 308 | 80 | 0 | 95 | 0 | 106 | 0 | 0 | 100 | 370 | 220 | 0 | 0 | 0 | 0 |  | 6157 | 3073 | 9230 | 2910 | 704 | 1612 | 0 | 2827 | 592 | 73 | 0 | 410 | 102 | 0 | 0 | 100.47
18:30 | 0 | 0 | 0 | 0 | 0 | 0 | 0 | 0 | 0 |  | 0 | 0 | 0 | 0 | 0 | 0 | 0 | 0 | 0 | 0 | 0 | 0 | 0 | 0 | 0 | 0 | 0 | 0 | 0 | 0 | 0 | 0 | 0 | 0 | 0 | 0 | 0 | 0 | 0 | 0 | 0 | 0 | 0 | 0 | 0 |  | 0 | 0 | 0 | 0 | 0 | 0 | 0 | 0 | 0 | 0 | 0 | 0 | 0 | 0 | 0 | 0 | 0 | 0 | 0 | 0 | 0 | 0 | 0 | 0 | 0 | 0 | 0 | 0 | 0 | 0 | 0 | 0 | 0 | 0 | 0 | 0 | 0 | 0 | 0 | 0 | 0 | 0 | 0 | 0 | 0 | 0 | 0 | 0 | 0 | 0 | 0 | 0 | 0 | 0 | 0 | 0 | 0 | 0 | 0 | 0 | 0 | 0 | 0 | 0 | 0 | 0 | 0 | 0 | 0 | 0 | 0 | 0 | 0 | 0 | 0 | 0 | 0 | 0 | 0 | 0 |  | 0 | 0 | 0 | 0 | 0 | 0 | 0 | 0 | 0 | 0 | 0 | 0 | 0 | 0 | 0 | 0 | 0 | 0 | 0 | 0 | 0 | 0 | 0 | 0 | 0 | 0 | 0 | 0 | 0 | 0 | 0 | 0 | 0 | 0 | 0 | 0 | 0 | 0 | 0 | 0 | 0 | 0 | 0 | 0 | 0 | 0 | 0 | 0 | 0 | 0 | 0 | 0 | 0 | 0 | 0 | 0 |  | 0 | 0 | 0 | 0 | 0 | 0 | 0 | 0 | 0 | 0 | 0 | 0 | 0 | 0 | 0 | 0
19:00 | 0 | 0 | 0 | 0 | 380 | 0 | 0 | 387 | 330 |  | 0 | 270 | 0 | 0 | 0 | 55 | 0 | 0 | 0 | 0 | 102 | 100 | 24 | 0 | 0 | 0 | 35 | 35 | 55 | 19 | 25 | 28 | 25 | 33 | 51 | 0 | 33 | 40 | 0 | 0 | 25 | 0 | 0 | 0 | 0 |  | 24 | 0 | 51 | 0 | 12 | 46 | 21 | 13 | 0 | 0 | 110 | 14 | 270 | 183 | 26 | 0 | 26 | 55 | 0 | 51 | 0 | 42 | 52 | 21 | 11 | 0 | 9 | 99 | 96 | 0 | 22 | 0 | 43 | 44 | 53 | 0 | 130 | 0 | 70 | 81 | 0 | 191 | 18 | 0 | 10 | 0 | 8 | 11 | 0 | 245 | 0 | 0 | 100 | 0 | 149 | 0 | 90 | 0 | 127 | 0 | 115 | 60 | 17 | 0 | 260 | 54 | 85 | 0 | 117 | 10 | 400 | 104 | 0 | 157 | 87 | 0 | 17 | 0 | 0 | 56 |  | 704 | 0 | 175 | 0 | 0 | 0 | 0 | 0 | 0 | 0 | 0 | 65 | 21 | 0 | 0 | 0 | 0 | 50 | 25 | 40 | 0 | 0 | 0 | 52 | 36 | 22 | 0 | 11 | 81 | 0 | 164 | 0 | 0 | 0 | 0 | 120 | 0 | 11 | 0 | 137 | 0 | 305 | 105 | 0 | 108 | 0 | 113 | 0 | 0 | 113 | 420 | 220 | 0 | 0 | 0 | 0 |  | 6215 | 3098 | 9313 | 2973 | 704 | 1598 | 0 | 2857 | 665 | 73 | 0 | 344 | 99 | 0 | 0 | 100.46
19:30 | 0 | 0 | 0 | 0 | 380 | 0 | 0 | 396 | 342 |  | 0 | 270 | 0 | 0 | 0 | 55 | 0 | 0 | 0 | 0 | 72 | 48 | 24 | 0 | 0 | 0 | 35 | 35 | 55 | 19 | 25 | 28 | 25 | 33 | 51 | 0 | 33 | 40 | 0 | 0 | 0 | 0 | 0 | 0 | 0 |  | 24 | 0 | 51 | 0 | 0 | 46 | 21 | 14 | 0 | 0 | 105 | 70 | 270 | 183 | 26 | 0 | 26 | 55 | 0 | 43 | 0 | 0 | 52 | 21 | 11 | 0 | 9 | 98 | 98 | 0 | 22 | 0 | 43 | 44 | 53 | 0 | 130 | 0 | 70 | 81 | 0 | 191 | 18 | 0 | 10 | 0 | 8 | 11 | 0 | 245 | 0 | 0 | 100 | 0 | 149 | 0 | 90 | 0 | 120 | 0 | 115 | 70 | 0 | 0 | 260 | 54 | 85 | 0 | 118 | 10 | 400 | 104 | 0 | 162 | 87 | 0 | 17 | 0 | 0 | 55 |  | 703 | 0 | 175 | 0 | 0 | 0 | 0 | 0 | 0 | 0 | 0 | 69 | 22 | 0 | 0 | 0 | 0 | 8 | 30 | 0 | 0 | 0 | 0 | 52 | 0 | 22 | 0 | 11 | 80 | 0 | 160 | 0 | 0 | 0 | 0 | 120 | 0 | 11 | 0 | 137 | 0 | 309 | 105 | 0 | 113 | 0 | 113 | 0 | 0 | 113 | 410 | 220 | 0 | 0 | 0 | 0 |  | 6111 | 2983 | 9094 | 3039 | 703 | 1608 | 0 | 2786 | 650 | 73 | 0 | 137 | 98 | 0 | 0 | 0
20:00 | 0 | 0 | 0 | 0 | 320 | 0 | 0 | 397 | 350 |  | 0 | 270 | 0 | 0 | 0 | 55 | 0 | 0 | 0 | 0 | 72 | 16 | 24 | 0 | 0 | 0 | 35 | 35 | 55 | 19 | 25 | 28 | 25 | 33 | 51 | 0 | 33 | 40 | 0 | 0 | 0 | 0 | 0 | 0 | 0 |  | 24 | 0 | 51 | 0 | 0 | 46 | 21 | 17 | 0 | 0 | 80 | 190 | 270 | 183 | 8 | 0 | 29 | 55 | 0 | 43 | 0 | 0 | 52 | 21 | 11 | 0 | 9 | 97 | 102 | 0 | 22 | 0 | 43 | 44 | 53 | 0 | 130 | 0 | 70 | 81 | 0 | 191 | 18 | 0 | 10 | 0 | 16 | 11 | 0 | 195 | 0 | 0 | 80 | 0 | 149 | 0 | 90 | 0 | 130 | 0 | 115 | 17 | 0 | 0 | 260 | 54 | 68 | 0 | 118 | 10 | 400 | 104 | 0 | 162 | 69 | 0 | 17 | 0 | 0 | 56 |  | 704 | 0 | 175 | 0 | 0 | 0 | 0 | 0 | 0 | 0 | 0 | 69 | 22 | 0 | 0 | 0 | 0 | 0 | 16 | 0 | 0 | 0 | 0 | 52 | 0 | 21 | 0 | 11 | 80 | 0 | 170 | 0 | 0 | 0 | 0 | 120 | 0 | 11 | 0 | 138 | 0 | 310 | 105 | 0 | 113 | 0 | 113 | 0 | 0 | 113 | 410 | 220 | 0 | 0 | 0 | 0 |  | 5975 | 2973 | 8948 | 3091 | 704 | 1601 | 0 | 2639 | 660 | 73 | 0 | 83 | 97 | 0 | 0 | 100.46
21:00 | 0 | 0 | 0 | 0 | 250 | 0 | 0 | 398 | 350 |  | 0 | 270 | 0 | 0 | 0 | 15 | 0 | 0 | 62 | 0 | 72 | 0 | 24 | 0 | 0 | 0 | 35 | 35 | 55 | 19 | 25 | 28 | 25 | 33 | 51 | 0 | 33 | 40 | 0 | 0 | 0 | 0 | 0 | 0 | 0 |  | 24 | 0 | 41 | 0 | 0 | 48 | 21 | 26 | 0 | 0 | 80 | 260 | 270 | 170 | 8 | 0 | 29 | 25 | 0 | 51 | 0 | 0 | 52 | 21 | 11 | 30 | 9 | 95 | 102 | 0 | 22 | 0 | 43 | 44 | 53 | 0 | 130 | 0 | 71 | 81 | 0 | 191 | 18 | 0 | 10 | 0 | 24 | 11 | 0 | 195 | 0 | 0 | 70 | 0 | 121 | 0 | 70 | 0 | 135 | 0 | 115 | 0 | 0 | 0 | 260 | 54 | 34 | 0 | 117 | 0 | 400 | 104 | 0 | 162 | 50 | 0 | 17 | 0 | 0 | 57 |  | 704 | 0 | 175 | 0 | 0 | 0 | 0 | 0 | 0 | 0 | 0 | 70 | 24 | 0 | 0 | 0 | 0 | 0 | 0 | 0 | 0 | 0 | 0 | 52 | 0 | 21 | 0 | 11 | 81 | 0 | 169 | 0 | 0 | 0 | 0 | 120 | 0 | 11 | 0 | 138 | 0 | 321 | 105 | 0 | 113 | 0 | 113 | 0 | 0 | 113 | 420 | 220 | 0 | 0 | 0 | 0 |  | 5852 | 2981 | 8833 | 3181 | 704 | 1601 | 0 | 2468 | 670 | 73 | 0 | 41 | 95 | 0 | 0 | 100.46
22:00 | 0 | 0 | 0 | 0 | 250 | 0 | 0 | 396 | 350 |  | 0 | 270 | 0 | 0 | 0 | 0 | 0 | 0 | 87 | 0 | 24 | 0 | 24 | 0 | 0 | 0 | 35 | 17 | 55 | 19 | 25 | 28 | 20 | 33 | 51 | 0 | 32 | 40 | 0 | 0 | 0 | 0 | 0 | 0 | 0 |  | 24 | 0 | 0 | 0 | 0 | 30 | 21 | 34 | 0 | 0 | 80 | 265 | 240 | 147 | 8 | 0 | 5 | 5 | 0 | 51 | 0 | 0 | 52 | 21 | 11 | 30 | 9 | 88 | 103 | 0 | 22 | 0 | 42 | 44 | 53 | 0 | 163 | 0 | 72 | 81 | 0 | 191 | 18 | 0 | 10 | 0 | 24 | 11 | 0 | 95 | 0 | 0 | 40 | 0 | 83 | 0 | 70 | 0 | 135 | 0 | 115 | 0 | 0 | 0 | 260 | 54 | 17 | 0 | 118 | 0 | 400 | 104 | 0 | 162 | 34 | 0 | 17 | 0 | 0 | 57 |  | 703 | 0 | 175 | 0 | 0 | 0 | 0 | 0 | 0 | 0 | 0 | 59 | 23 | 0 | 0 | 0 | 0 | 0 | 0 | 0 | 0 | 0 | 0 | 0 | 0 | 21 | 0 | 11 | 82 | 0 | 169 | 0 | 0 | 0 | 0 | 120 | 0 | 11 | 0 | 143 | 0 | 326 | 35 | 0 | 113 | 0 | 70 | 0 | 0 | 70 | 410 | 210 | 0 | 0 | 0 | 0 |  | 5472 | 2751 | 8223 | 3122 | 703 | 1616 | 0 | 1961 | 661 | 72 | 0 | 0 | 88 | 0 | 0 | 100.45
23:00 | 0 | 0 | 0 | 0 | 252 | 0 | 0 | 394 | 350 |  | 0 | 270 | 0 | 0 | 0 | 0 | 0 | 0 | 102 | 0 | 16 | 0 | 24 | 0 | 0 | 0 | 35 | 0 | 35 | 19 | 25 | 28 | 20 | 33 | 32 | 0 | 31 | 40 | 0 | 0 | 0 | 0 | 0 | 0 | 0 |  | 0 | 0 | 0 | 0 | 0 | 32 | 21 | 36 | 0 | 0 | 80 | 210 | 220 | 135 | 8 | 0 | 5 | 5 | 0 | 51 | 0 | 0 | 0 | 21 | 11 | 33 | 9 | 82 | 103 | 0 | 22 | 0 | 43 | 44 | 53 | 0 | 130 | 0 | 69 | 81 | 0 | 191 | 18 | 0 | 10 | 0 | 24 | 11 | 0 | 15 | 0 | 0 | 8 | 0 | 35 | 0 | 70 | 0 | 135 | 0 | 75 | 0 | 0 | 0 | 260 | 54 | 0 | 0 | 118 | 0 | 400 | 104 | 0 | 162 | 34 | 0 | 17 | 0 | 0 | 57 |  | 704 | 0 | 175 | 0 | 0 | 0 | 0 | 0 | 0 | 0 | 0 | 69 | 22 | 0 | 0 | 0 | 0 | 0 | 0 | 0 | 0 | 0 | 0 | 0 | 0 | 22 | 0 | 11 | 82 | 0 | 170 | 0 | 0 | 0 | 0 | 120 | 0 | 11 | 0 | 157 | 0 | 326 | 0 | 0 | 70 | 0 | 0 | 0 | 0 | 0 | 360 | 220 | 0 | 0 | 0 | 0 |  | 5008 | 2519 | 7527 | 3075 | 704 | 1595 | 0 | 1388 | 612 | 71 | 0 | 0 | 82 | 0 | 0 | 100.45
24:00 | 0 | 0 | 0 | 0 | 252 | 0 | 0 | 390 | 350 |  | 0 | 270 | 0 | 0 | 0 | 0 | 0 | 0 | 0 | 0 | 16 | 0 | 24 | 0 | 0 | 0 | 35 | 0 | 35 | 19 | 25 | 28 | 20 | 33 | 0 | 0 | 31 | 40 | 0 | 0 | 0 | 0 | 0 | 0 | 0 |  | 0 | 0 | 0 | 0 | 0 | 32 | 21 | 36 | 0 | 0 | 80 | 190 | 220 | 130 | 8 | 0 | 5 | 5 | 0 | 51 | 0 | 0 | 0 | 21 | 11 | 30 | 9 | 77 | 103 | 0 | 22 | 0 | 42 | 44 | 53 | 0 | 163 | 0 | 71 | 81 | 0 | 190 | 18 | 0 | 10 | 0 | 22 | 11 | 0 | 0 | 0 | 0 | 0 | 0 | 17 | 0 | 70 | 0 | 133 | 0 | 75 | 0 | 0 | 0 | 260 | 54 | 0 | 0 | 118 | 0 | 400 | 104 | 0 | 162 | 34 | 0 | 17 | 0 | 0 | 57 |  | 626 | 0 | 175 | 0 | 0 | 0 | 0 | 0 | 0 | 0 | 0 | 68 | 20 | 0 | 0 | 0 | 0 | 0 | 0 | 0 | 0 | 0 | 0 | 0 | 0 | 22 | 0 | 8 | 81 | 0 | 169 | 0 | 0 | 0 | 0 | 120 | 0 | 11 | 0 | 157 | 0 | 323 | 0 | 0 | 0 | 0 | 0 | 0 | 0 | 0 | 340 | 220 | 0 | 0 | 0 | 0 |  | 4833 | 2340 | 7173 | 2935 | 626 | 1631 | 0 | 1243 | 590 | 71 | 0 | 0 | 77 | 0 | 0 | 100.44
KWH | 0 | 0 | 0 | 0 | 8611982 | 0 | 0 | 9177090 | 7788000 |  | 0 | 6647250 | 0 | 0 | 0 | 361349 | 0 | 0 | 294000 | 0 | 840816 | 253920 | 318260 | 0 | 0 | 0 | 719280 | 337500 | 644544 | 318204 | 600000 | 610560 | 742500 | 796900 | 338400 | 0 | 719640 | 968000 | 0 | 0 | 51809 | 0 | 0 | 0 | 0 |  | 252720 | 0 | 205770 | 24120 | 42240 | 784800 | 485328 | 502560 | 0 | 0 | 2163888 | 1062100 | 7096000 | 4474000 | 485090 | 0 | 600192 | 1032000 | 0 | 1183314 | 0 | 73696 | 686683 | 490716 | 211860 | 507100 | 23720 | 1800960 | 2361600 | 0 | 486864 | 10400 | 1000000 | 1030800 | 1057200 | 0 | 3552872 | 0 | 1268256 | 1536960 | 0 | 4507360 | 414000 | 0 | 242460 | 0 | 404688 | 221184 | 0 | 3226690 | 0 | 0 | 537600 | 0 | 1216800 | 109890 | 1219200 | 146880 | 1923636 | 0 | 1780800 | 261600 | 199890 | 23641 | 5878800 | 1184007 | 1048297 | 30780 | 1964760 | 177600 | 9438800 | 1925760 | 258010 | 2954880 | 1383764 | 907673 | 444960 | 185997 | 26880 | 355680 |  | 14162181 | 0 | 5645664 | 0 | 0 | 0 | 0 | 0 | 0 | 6528 | 0 | 1616000 | 401100 | 0 | 0 | 0 | 0 | 79440 | 57427 | 121880 | 0 | 67598 | 31760 | 369600 | 69219 | 498240 | 0 | 236142 | 1916945 | 0 | 1183100 | 0 | 0 | 0 | 0 | 3324300 | 0 | 276878 | 0 | 3690236 | 0 | 7782363 | 809280 | 0 | 1597728 | 0 | 1323475 | 0 | 29334 | 1197312 | 8738300 | 4413491 | 0 | 0 | 24660 | 105840 |  | 122236780 | 59776021 | 182012801 | 74819707 | 14162181 | 37399778 | 0 | 38656778 | 11838345 | 1687640 | 0 | 899640 | 1800960 | 747772 | 0
Fuel Cost | 0 | 0 | 0 | 0 | 9559300.02 | 0 | 0 | 9268860.9 | 8021640 |  | 0 | 7245502.5 | 0 | 0 | 0 | 3057012.54 | 0 | 0 | 508620 | 0 | 7668241.92 | 2498572.8 | 2934357.2 | 0 | 0 | 0 | 5250744 | 2608875 | 6355203.84 | 238653 | 450000 | 0 | 0 | 0 | 3272328 | 0 | 194302.8 | 261360 | 0 | 0 | 481305.61 | 0 | 0 | 0 | 0 |  | 0 | 0 | 1995969 | 230346 | 367488 | 6215616 | 611513.28 | 1492603.2 | 0 | 0 | 3180915.36 | 785954 | 7096000 | 4116080 | 625766.1 | 0 | 678216.96 | 1444800 | 0 | 2023466.94 | 0 | 744329.6 | 6557822.65 | 623209.32 | 158895 | 887425 | 17790 | 13507200 | 2503296 | 0 | 618317.28 | 165776 | 1640000 | 1649280 | 1881816 | 0 | 4050274.08 | 0 | 2498464.32 | 2935593.6 | 0 | 7797732.8 | 906660 | 0 | 494618.4 | 0 | 303516 | 168099.84 | 0 | 24393776.4 | 0 | 0 | 2795520 | 0 | 11973312 | 1284614.1 | 9936480 | 1593648 | 13561633.8 | 0 | 16240896 | 2472120 | 1741041.9 | 0 | 44443728 | 10312700.97 | 9214530.63 | 307184.4 | 16837993.2 | 1182816 | 0 | 0 | 0 | 0 | 0 | 0 | 0 | 0 | 0 | 0 |  | 81574162.56 | 0 | 5927947.2 | 0 | 0 | 0 | 0 | 0 | 0 | 68413.44 | 0 | 1826080 | 621705 | 0 | 0 | 0 | 0 | 781689.6 | 583458.32 | 1078638 | 0 | 913924.96 | 307754.4 | 3581424 | 671424.3 | 956620.8 | 0 | 178759.494 | 11559178.35 | 0 | 6412402 | 0 | 0 | 0 | 0 | 4388076 | 0 | 415317 | 0 | 4317576.12 | 0 | 7704539.37 | 8448883.2 | 0 | 15162438.72 | 0 | 10270166 | 0 | 324140.7 | 8848135.68 | 38361137 | 0 | 0 | 0 | 0 | 0 |  | 319141726.26 | 215283992.214 | 534425718.474 | 72905237.894 | 81574162.56 | 39914262.99 | 0 | 259231694.62 | 56332717.35 | 455662.8 | 0 | 8730249.46 | 13507200 | 1774530.8 | 0
Yesterday Day Peak | 0 | 0 | 0 | 0 | 380 | 0 | 0 | 360 | 280 |  | 0 | 270 | 0 | 0 | 0 | 15 | 0 | 0 | 0 | 0 | 48 | 0 | 24 | 0 | 0 | 0 | 35 | 17 | 55 | 20 | 25 | 26 | 25 | 33 | 0 | 0 | 31 | 40 | 0 | 0 | 0 | 0 | 0 | 0 | 0 |  | 7 | 0 | 0 | 0 | 0 | 42 | 19 | 6 | 0 | 0 | 80 | 0 | 330 | 197 | 26 | 0 | 26 | 52 | 0 | 51 | 0 | 0 | 30 | 21 | 8 | 25 | 9 | 75 | 92 | 0 | 20 | 2 | 43 | 44 | 50 | 0 | 163 | 0 | 40 | 74 | 0 | 190 | 18 | 0 | 9 | 0 | 16 | 8 | 0 | 270 | 0 | 0 | 8 | 0 | 71 | 17 | 50 | 29 | 100 | 0 | 65 | 17 | 30 | 4 | 270 | 35 | 87 | 0 | 58 | 10 | 400 | 104 | 45 | 162 | 86 | 70 | 17 | 30 | 4 | 0 |  | 656 | 0 | 210 | 0 | 0 | 0 | 0 | 0 | 0 | 0 | 0 | 66 | 15 | 0 | 0 | 0 | 0 | 0 | 0 | 0 | 0 | 0 | 0 | 16 | 0 | 18 | 0 | 9 | 80 | 0 | 0 | 0 | 0 | 0 | 0 | 120 | 0 | 11 | 0 | 130 | 0 | 272 | 17 | 0 | 70 | 0 | 105 | 0 | 5 | 35 | 280 | 153 | 0 | 0 | 5 | 0 |  | 7769 | DayPeak
Yesterday Evening Peak | 0 | 0 | 0 | 0 | 380 | 0 | 0 | 387 | 330 | 0 | 0 | 270 | 0 | 0 | 0 | 55 | 0 | 0 | 0 | 0 | 102 | 100 | 24 | 0 | 0 | 0 | 35 | 35 | 55 | 19 | 25 | 28 | 25 | 33 | 51 | 0 | 33 | 40 | 0 | 0 | 25 | 0 | 0 | 0 | 0 | 0 | 24 | 0 | 51 | 0 | 12 | 46 | 21 | 13 | 0 | 0 | 110 | 14 | 270 | 183 | 26 | 0 | 26 | 55 | 0 | 51 | 0 | 42 | 52 | 21 | 11 | 0 | 9 | 99 | 96 | 0 | 22 | 0 | 43 | 44 | 53 | 0 | 130 | 0 | 70 | 81 | 0 | 191 | 18 | 0 | 10 | 0 | 8 | 11 | 0 | 245 | 0 | 0 | 100 | 0 | 149 | 0 | 90 | 0 | 127 | 0 | 115 | 60 | 17 | 0 | 260 | 54 | 85 | 0 | 117 | 10 | 400 | 104 | 0 | 157 | 87 | 0 | 17 | 0 | 0 | 56 |  | 704 | 0 | 175 | 0 | 0 | 0 | 0 | 0 | 0 | 0 | 0 | 65 | 21 | 0 | 0 | 0 | 0 | 50 | 25 | 40 | 0 | 0 | 0 | 52 | 36 | 22 | 0 | 11 | 81 | 0 | 164 | 0 | 0 | 0 | 0 | 120 | 0 | 11 | 0 | 137 | 0 | 305 | 105 | 0 | 108 | 0 | 113 | 0 | 0 | 113 | 420 | 220 | 0 | 0 | 0 | 0 |  | 9313 | EvPeak
Forecast for Evening | 0 | 0 | 0 | 0 | 0 | 0 | 0 | 412 | 360 | 0 | 0 | 270 | 0 | 0 | 0 | 55 | 0 | 0 | 0 | 0 | 102 | 149 | 25 | 0 | 0 | 0 | 35 | 55 | 55 | 19 | 25 | 30 | 25 | 33 | 51 | 0 | 33 | 40 | 0 | 0 | 25 | 0 | 0 | 0 | 0 | 0 | 22 |  | 80 | 100 | 90 | 50 | 21 | 10 | 0 | 0 | 100 | 270 | 360 | 225 | 16 | 0 | 29 | 55 | 0 | 51 | 0 | 50 | 52 | 22 | 11 | 33 | 9 | 164 | 120 | 0 | 22 | 0 | 42 | 44 | 51 | 0 | 163 | 0 | 66 | 80 | 0 | 220 | 18 | 0 | 10 | 0 | 24 | 11 | 200 | 300 | 300 | 100 | 200 | 100 | 149 | 0 | 90 | 200 | 135 | 0 | 115 | 105 | 105 | 0 | 300 | 54 | 110 | 114 | 113 | 100 | 400 | 104 | 0 | 162 | 116 | 70 | 17 |  |  |  |  | 728 | 0 | 370 | 0 | 0 | 220 | 0 | 0 | 30 | 40 | 0 | 72 | 23 | 110 | 0 | 0 | 0 | 50 | 30 | 100 | 25 | 50 | 33 | 52 | 35 | 22 | 0 | 11 | 81 | 0 | 180 | 0 | 0 | 0 | 0 | 220 | 0 | 11 | 100 | 200 | 0 | 400 | 105 | 200 | 113 | 100 | 113 | 0 | 0 | 113 | 620 | 220 |  | 150
Forecast for Day | 0 | 0 | 0 | 0 | 0 | 0 | 0 | 400 | 360 | 0 | 0 | 270 | 0 | 0 | 0 | 55 | 0 | 0 | 0 | 0 | 102 | 149 | 25 | 0 | 0 | 0 | 35 | 55 | 55 | 19 | 25 | 30 | 25 | 33 | 51 | 0 | 33 | 40 | 0 | 0 | 25 | 0 | 0 | 0 | 0 | 0 | 22 |  | 51 | 100 | 90 | 50 | 21 | 10 | 0 | 0 | 100 | 270 | 360 | 225 | 8 | 0 | 29 | 55 | 0 | 51 | 0 | 50 | 52 | 22 | 11 | 33 | 9 | 138 | 120 | 0 | 22 | 1.6 | 42 | 44 | 51 | 0 | 163 | 0 | 66 | 80 | 0 | 220 | 18 | 0 | 10 | 0 | 24 | 11 | 0 | 300 | 0 | 100 | 200 | 50 | 149 | 20 | 90 | 200 | 125 | 0 | 115 | 105 | 105 | 5 | 300 | 54 | 110 | 114 | 113 | 100 | 400 | 104 | 50 | 162 | 116 | 70 | 17 | 30 |  |  |  | 680 | 0 | 300 | 0 | 0 | 0 | 0 | 0 | 0 | 0 | 0 | 72 | 23 | 110 | 0 | 0 | 0 | 50 | 30 | 96 | 25 | 50 | 0 | 52 | 0 | 22 | 0 | 11 | 81 | 0 | 180 | 0 | 0 | 0 | 0 | 200 | 0 | 11 | 50 | 200 | 0 | 400 | 105 | 0 | 113 | 0 | 113 | 0 | 8 | 113 | 620 | 200 |  | 0 | 6
Generation at 08:00(Today) | 0 | 0 | 0 | 0 | 0 | 0 | 0 | 359 | 321 | 0 | 0 | 270 | 0 | 0 | 0 | 0 | 0 | 0 | 0 | 0 | 16 | 0 | 0 | 0 | 0 | 0 | 35 | 35 | 55 | 14 | 25 | 24 | 20 | 33 | 0 | 0 | 33 | 40 | 0 | 0 | 0 | 0 | 0 | 0 | 0 | 0 | 18 | 0 | 0 | 0 | 0 | 34 | 21 | 11 | 0 | 0 | 80 | 190 | 220 | 164 | 8 | 0 | 5 | 5 | 0 | 51 | 0 | 0 | 12 | 21 | 8 | 33 | 9 | 66 | 105 | 0 | 20 | 1 | 42 | 44 | 53 | 0 | 130 | 0 | 71 | 81 | 0 | 165 | 18 | 0 | 10 | 0 | 21 | 5 | 0 | 14 | 0 | 0 | 2 | 0 | 23 | 0 | 76 | 0 | 83 | 0 | 65 | 0 | 0 | 1 | 280 | 54 | 35 | 0 | 58 | 10 | 350 | 104 | 12 | 128 | 87 | 0 | 17 | 10 | 0 | 57 | 0 | 431 | 0 | 195 | 0 | 0 | 0 | 0 | 0 | 0 | 0 | 0 | 72 | 14 | 0 | 0 | 0 | 0 | 0 | 0 | 0 | 0 | 0 | 0 | 10 | 0 | 22 | 0 | 11 | 82 | 0 | 168 | 0 | 0 | 0 | 0 | 125 | 0 | 10 | 0 | 168 | 0 | 326 | 36 | 0 | 96 | 0 | 90 | 0 | 1 | 100 | 300 | 205 | 0 | 0 | 0 | 4 | 0
199
| Minimum Generation |  | 5777 | 5:00
| Highest Generation |  | 9313 | 19:00
| Day Peak Generation |  | 7769 | 12:00
| Evening Peak Generation |  | 9313 | 19:00
| HVDC Max Flow |  | 704 | 18:00
| HVDC EvPeak Flow |  | 704 | 19:00
| Load factor L.F |  | 81.43%

## P1
POWER GRID COMPANY OF BANGLADESH LTD.
|  |  | NATIONAL LOAD DESPATCH CENTER |  |  |  |  | QF-LDC-08
|  |  | DAILY REPORT |  |  |  |  | Page -1
[6 empty] | Reporting Date : | 2021-12-14
Till now the maximum generation is : - |  |  | 13792 | 20:00 | Hrs on | 2021-04-27
The Summary of Yesterday's |  | 2021-12-13 | Generation & Demand |  | Today's Actual Min Gen. & Probable Gen. & Demand
Day Peak Generation : |  | 7769 | MW Hour : | 12:00 | Min. Gen. at | 5:00 | 5814 | MW
Evening Peak Generation : |  | 9313 | MW Hour : | 19:00 | Available Max Generation : |  | 13176 | MW
E.P. Demand (at gen end) : |  | 9313 | MW Hour : | 19:00 | Max Demand (Evening) : |  | 9600 | MW
Maximum Generation : |  | 9313 | MW Hour : | 19:00 | Reserve(Generation end) |  | 3576 | MW
Total Gen. (MKWH) : |  | 182.0128 | System Load Factor : | 81.43% | Load Shed : |  | 0 | MW
EXPORT / IMPORT THROUGH EAST-WEST INTERCONNECTOR
Export from East grid to West grid :- Maximum |  |  | 24 | MW at | 8:00 | Energy |  | MKWHR.
Import from West grid to East grid :- Maximum |  |  | - | MW at | - | Energy | - | MKWHR.
| Water Level of Kaptai Lake at 6:00 A M on |  | 2021-12-14
Actual : | 100.41 | Ft.(MSL) , | Rule curve : | 100.8 | Ft.( MSL )
Gas Consumed : | Total = | 837.78 | MMCFD. | Oil Consumed (PDB) :
[6 empty] | HSD : |  | Liter
[6 empty] | FO : |  | Liter
Cost of the Consumed Fuel (PDB+Pvt) : |  | Gas : | 112819500.884
: |  | Coal : | 56332717.35 | Oil : | 267961944.08 | Total : | 437114162.314
Load Shedding & Other Information
Area | Yesterday |  |  |  | Today
|  |  | Estimated Demand (S/S end) |  | Estimated Shedding (S/S end) |  | Rates of Shedding
| MW |  | MW |  |  | MW | (On Estimated Demand)
Dhaka | 0 | 0:00 | 3391.8667 |  |  | 0 | 0%
Chittagong Area | 0 | 0:00 | 1149.3908 |  |  | 0 | 0%
Khulna Area | 0 | 0:00 | 1029.0977 |  |  | 0 | 0%
Rajshahi Area | 0 | 0:00 | 929.6215 |  |  | 0 | 0%
Cumilla Area | 0 | 0:00 | 840.2262 |  |  | 0 | 0%
Mymensingh Area | 0 | 0:00 | 678.0226 |  |  | 0 | 0%
Sylhet Area | 0 | 0:00 | 384.3049 |  |  | 0 | 0%
Barisal Area | 0 | 0:00 | 174.7099 |  |  | 0 | 0%
Rangpur Area | 0 | 0:00 | 522.8999 |  |  | 0 | 0%
Total | 0 |  | 9100.1403 |  |  | 0
Information of the Generating Units under shut down.
| Planned Shut- Down |  |  | Forced Shut- Down
|  |  |  | 1) Barapukuria ST: Unit-2 |  | 10) Summit Bibiyana-2
2) Ghorasal-3,4,5
3) Ashuganj-3,4,
4) Baghabari-71 MW & 100 MW
5) Shajibazar 330 MW
6) Raozan unit-1 & 2
7) Sirajganj #1
8) Summit Bibiyana-3
9) Chandpur-163 MW
Additional Information of Machines, lines, Interruption / Forced Load shed etc.
a) Tongi-Ghorashal 230 kV Ckt-1 was under shut down from 09:55 to 17:27 for A/M.
b) Bhulta 400/230 kV T-01 transformer was under shut down from 08:34 to 15:57 for A/M.
c) Chowmuhuni 132/33 kV T-3 transformer was under shut down from 08:25 to 15:52 for A/M.
d) Haripur-Meghnaghat 230 kV Ckt-2 was under shut down from 09:33 to 19:18 for A/M.
e) Ishwardi 230/132 kV T-01 transformer was under shut down from 08:40 to 19:27 for A/M.
f) Jhenaidah 132/33 kV T-2 transformer was under shut down from 08:29 to 13:44 for A/M.
g) Barisal(N)-Barisal(S) 132 kV Ckt-2 was under shut down from 08:29 to 16:59 for A/M.
h) Bhandaria 132/33 kV T-2 transformer was under shut down from 08:48 to 16:07 for A/M.
i) Bheramara-Rajbari 132 kV Ckt-2 was under shut down from 09:06 to 16:18 for A/M.
j) Bogura-Barapukuria 230 kV Ckt-2 was under shut down from 08:25 to 15:43 for A/M.
k) Fenchuganj S/S-Fenchuganj P.P. 132 kV Ckt-1 was under shut down from 11:14 to 16:56 for A/M.
l) Kulaura-Fenchuganj 132 kV Ckt-1 was under shut down from 10:18 to 16:04 for A/M.
m) Manikganj-Kabirpur 132 kV Ckt-2 was under shut down from 09:11 to 16:22 for A/M.
n) Maniknagar 132 kV main Bus was under shut down from 10:10 to 15:12 for A/M.
o) Natore-Rajshahi 132 kV Ckt-2 was under shut down from 08:05 to 15:46 for A/M.
p) Pabna 132/33 kV T-2 transformer was under shut down from 08:50 to 13:15 for A/M.
q) Rajshahi 230/132 kV T-02 transformer is under shut down since 10:41 for A/M.
r) Saidpur-Barapukuria 132 kV Ckt-1 was under shut down from 08:49 to 11:14 for D/W.
s) Bibiyana-Summit Bibiyana GT 400 kV Unit transformer was switched on at 11:15.
t) Haripur-HPL 230 kV Ckt-1 was under shut down from 10:32 to 14:46 for C/M.
u) Haripur-Bhulta 132 kV Ckt was under shut down from 08:54 to 18:57 for D/W.
v) Kaliakoir 400/230 kV T-01 transformer was under shut down from 08:38 to 12:36 for A/M.
w) Hasnabad 230/132 kV T-01 transformer was under shut down from 08:35 to 17:02 for A/M.
x) Saidpur-Purbasadipur 132 kV Ckt-1 was under shut down from 11:18 to 13:09 for D/W.
y) After reconductoring Jamalpur-Mymensingh 132 kV Ckt-1 was switched on at 15:05.
z) Magura-Narail 132 kV Ckt-1 was shutdown at 14:56 for project work.
aa) After maintenance Barapukuria unit-3 was synchronized at 16:03.
ab) After maintenance Ashuganj North GT was synchronized at 18:49.
ac) Cumilla(S)-Tripura 132 kV Ckt-1 was charged at 19:03 from Tripura end.
ad) Rampur 230/132 kV T-01 transformer tripped at 15:58 showing buchholz relay and was switched on at 16:32.
ae) Kallyanpur-Lalbag 132 kV Ckt-2 was shut down at 07:07(14-12-2021) for A/M.
af) Khulna© 132/33 T3 transformer tripped at 01:15(14/12/2021) due to 87T fault.
ag) Mymensingh 132/33 kV T-1 & its associated Bay was shutdown at 07:20(14/12/2021) for C/M. | [5 empty] | About 20 MW power interruption has been running under
Mymensingh S/S area since 07:20(14/12/2021).
ah) Ghorashal unit-7 ST & GT tripped at 05:59(14/12/2021) & 06:11(14/12/2021) respectively due to Temp high.
| Sub Divisional Engineer |  |  | Executive Engineer |  |  | Superintendent Engineer
| Network Operation Division |  |  | Network Operation Division |  |  | Load Despatch Circle

## P2
EVENING PEAK GENERATION AND DAY LONG ENERGY DATA OF POWER STATIONS
| Date : | 2021-12-13 | [5 empty] | Page -2
Sl. |  |  |  |  | Present | Peak | Energy
No. | Name of the Power Stations |  | Producer | Installed Capacity | Capacity | Hour | Generated | Remarks
Generation
|  |  |  | Unit No. X Capacity | MW | MW | KWH
1 | Ghorasal Repowered CCPP:Unit-3 (GT |  | PDB | 1*260 | 260 | 0 | 0 | Under maint.
2 | Ghorasal Repowered CCPP Unit-4 |  | PDB | 1*210 | 180 | 0 | 0 | Under maint.
| Ghorasal TPP Unit-5 |  | PDB | 1*210 | 190 | 0 | 0 | Gas shortage
3 | Ghorasal 365 MW CCPP Unit-7 |  | PDB | 1*243+1*122 | 365 | 380 | 8611982
| Ghorashal 78.5 MW PP(MAX) |  | QRPP | 2*40 | 0 | 0 | 0 | Contract Expired
4 | Ghorashal 108MW PP (Regent) |  | IPP | 34*3.35 | 108 | 0 | 0 | Gas shortage
5 | Haripur GTPP |  | SBU, PDB | 2*32 | 20 | 0 | 0 | Under maint.
6 | Haripur 412 MW CCPP |  | EGCB | 1*273+1*139 | 412 | 387 | 9177090 | Frequency control
7 | Haripur 360MW CCPP(HPL) |  | IPP | 1*235+1*125 | 360 | 330 | 7788000 | Engine problem
8 | Meghnaghat 450 MW CCPP(MPL) |  | IPP | 2*150+1*150 | 450 | 270 | 6647250 | Gas shortage
9 | Meghnaghat 100 MW(IEL) |  | QRPP | 12*8.9 | 0 | 0 | 0 | Contract Expired
10 | Meghnaghat CCPP(Summit) |  | IPP | 2*110+1*110 | 305 | 0 | 0 | Gas shortage
11 | Madanganj 102 PP(Summit) |  | QRPP | 6*17 | 0 | 0 | 0 | Contract Expired
12 | Madanganj-55 MW PP(Summit) |  | (IPP) | 3*17.08+1*11.3 | 55 | 55 | 361349
13 | Keraniganj 100 MW PP (Powerpac) |  | QRPP | 8*13.45 | 100 | 24 | 318260 | Engine problem
14 | Narshingdi 22 MW PP (Doreen) |  | SIPP, REB | 8*2.90 | 22 | 19 | 318204
15 | 210 MW Siddhirgonj TPP |  | PDB | 1*210 | 115 | 0 | 0 | Under maint.
16 | Siddhirgonj 2*120 MW GTPP |  | EGCB | 2*105 | 210 | 0 | 294000 | Gas shortage
17 | Siddhirganj 100 PP(Dutch Bangla) |  | QRPP | 12*8.9 | 0 | 0 | 0 | Contract Expired
18 | Siddhirganj 335 MW CCPP |  | EGCB | 1*217+118 | 335 | 0 | 0 | Gas shortage
19 | Gagnagar 102 MW PP (Digital Power) |  | IPP | 12*8.924 | 102 | 102 | 840816
20 | Katpotti 52 MW PP (Sinha) |  | IPP | 7*7.9 | 0 | 0 | 0
21 | Kamalaghat 54 MW PP(Banco Energy) |  | IPP | 3*18 | 54 | 35 | 719280 | Engine problem
22 | Kodda 150MW PP |  | BPDB-RPCL | 9*17.06 | 149 | 100 | 253920 | Low demand.
23 | Manikganj 55 MW PP (Northern) |  | IPP | 3*19.3 | 55 | 35 | 337500 | Engine problem
24 | Nababganj 55 MW PP (Southern power ) |  | IPP | 3*19.3 | 55 | 55 | 644544
25 | Bosila 108MW PP(CLC) |  | IPP | 12*8.775+1*3.5 | 0 | 0 | 0
26 | Summit Power,(Madhabdi+Ashulia) |  | SIPP,REB | 3*3.67+4*8.73 | 80 | 53 | 1210560 | Engine problem
27 | Maona 33 MW PP(Summit) |  | SIPP,REB | 4*8.73 | 33 | 25 | 742500 | Engine problem
28 | Rupganj 33 MW PP(Summit) |  | SIPP,REB | 4*8.73 | 33 | 33 | 796900
29 | Gazipur 52 MW PP |  | RPCL | 6*8.9 | 52 | 51 | 338400
30 | Tongi 80 MW GTPP |  | PDB | 1* 105 | 105 | 0 | 0 | Machine problem
31 | Kodda 300 MW PP Unit-2 (Summit) |  | IPP | 18*17.076 | 300 | 245 | 3226690 | Engine problem
32 | Keranigonj 300 MW PP (APR) |  | IPP | 256*1.4 | 300 | 0 | 0 | Reserve.
33 | Bramhangoan 100 MW PP (Aggreko) |  | IPP | 100 | 100 | 0 | 0 | Reserve.
34 | Aurahati 100MW PP (Aggreko) |  | IPP | 0.85*23+0.95*91 | 100 | 0 | 0 | Reserve.
35 | Kodda 149 MW PP Unit-1 (Summit) |  | IPP | 149 | 149 | 149 | 1216800
36 | Gazipur 100 MW PP |  | RPCL | 100 MW | 105 | 60 | 261600 | Low demand.
37 | Meghnaghat 104 MW PP (OPCL) |  | IPP | 18.5*6 | 104 | 104 | 1925760
38 | Manikgonj 162MW PP(MPGL) |  | IPP | 9*18 | 162 | 157 | 2954880 | Engine problem
39 | Spectra Solar Plant Ltd. |  | IPP | 35 | 35 | 0 | 185997
| Kanchan Purbachal Power Generation Ltd. |  | IPP | 55 | 0 | 56 | 355680 | On test
| Dhaka area Total |  |  |  | 5560 | 2725 | 49527962
40 | Chattogram TPP-1 |  | PDB | 1*210 | 180 | 0 | 0 | Gas shortage
| Chattogram TPP-2 |  | PDB | 1*210 | 180 | 0 | 0 | Gas shortage
41 | Raozan 25 MW PP |  | IPP | 3*8.9 | 25 | 25 | 51809
42 | Teknaf 20MW PP (Solartech) |  | Teknaf Solartech Energy Ltd. | 20 | 20 | 0 | 109890
43 | Patenga 50MW PP (Baraka) |  | IPP | 8*6.98 | 50 | 46 | 784800 | Engine problem
44 | Kaptai Hydro: Unit-1,2,3,4, 5 |  | PDB | 2*40+3*50 | 230 | 73 | 1687640 | Low water level & #2 Under maint.
45 | Sikalbaha 225MW |  | PDB | 1*150+1*175 | 225 | 0 | 0 | Under maint.
46 | Sikalbaha Peaking GT |  | PDB | 1*150 | 150 | 0 | 0 | Under maint.
47 | Sikalbaha 105 MW PP (Baraka Sikalbaha) |  | IPP | 105 MW | 105 | 17 | 199890 | High Voltage.
48 | Hathazari 100 MW peaking PP |  | PDB | 11*8.9 | 98 | 0 | 0 | Under S/D
49 | Dohazari -Kalaish 100 MW Peaking |  | PDB | 6*17 | 102 | 51 | 205770 | Low demand.
50 | Juldah 100 MW Unit-1 (Acorn) |  | QRPP | 8*13.45 | 100 | 0 | 24120 | Reserve.
51 | Juldah 100 MW PP Unit-3 (Acorn) |  | IPP | 0 | 100 | 90 | 1219200 | Engine problem
52 | Barabkunda 22 MW PP (Regent) |  | SIPP, PDB | 8*2.90 | 22 | 21 | 485328
* | Malancha, Ctg. EPZ (United) |  |  | 5*8.73+3*9.34 | 0 | 13 | 502560
53 | Chattogram 108 MW PP (ECPV) |  | IPP | 16*7 | 108 | 12 | 42240 | High Voltage.
54 | Kaptai 7 MW Solar PP |  | PDB | 7.4 MW | 7 | 0 | 23641
55 | Anwara 300 MW PP (United) |  | IPP | 300 MW | 300 | 260 | 5878800 | High Voltage.
56 | Jodiac Power |  | IPP | 3*18.55+1*3.6 | 54 | 54 | 1184007
57 | Karnaphuli Power Ltd. |  | IPP | 110 | 110 | 85 | 1048297 | High Voltage.
58 | Juldah unit-2 (Acorn) |  | IPP | 8*13.6 | 100 | 10 | 177600 | High Voltage.
59 | Anlima Energy Ltd. |  | IPP | 6*21.2 | 116 | 87 | 1383764 | High Voltage.
| Chattogram area Total |  |  |  | 2382 | 844 | 15009356
60 | Ashuganj TPP Unit- 3 |  | APSCL | 1*150 | 135 | 0 | 0 | Gas shortage
| Ashuganj TPP Unit- 4 |  | APSCL | 1*150 | 129 | 0 | 0 | Gas shortage
| Ashuganj TPP Unit- 5 |  | APSCL | 1*150 | 134 | 110 | 2163888 | Gas shortage
61 | Ashuganj 225 MW CCPP |  | APSCL | 1*142+1*75 | 221 | 183 | 4474000 | #REF!
62 | Ashuganj 450 MW CCPP(North) |  | APSCL | 1*360 | 360 | 14 | 1062100 | Gas shortage
63 | Ashuganj 450 MW CCPP(South) |  | APSCL | 1*360 | 360 | 270 | 7096000 | FGMO
64 | Ashuganj 50 MW PP |  | APSCL | 14*3.968 | 45 | 26 | 600192 | Engine problem
65 | Ashuganj 55 MW PP (Precision) |  | RPP | 15*4 | 55 | 55 | 1032000
66 | Ashuganj 195MW PP (APSCL-United) |  | IPP | 20*9.73+1*16 | 195 | 26 | 485090 | Engine problem
67 | Ashuganj 51 MW PP (Midland) |  | IPP | 6*9.34 | 51 | 51 | 1183314
68 | Ashuganj 150MW PP (Midland) |  | IPP | 23*7.015 | 150 | 127 | 1923636 | Engine problem
69 | Titas 50 MW Peaking PP |  | PDB | 6*8.92 | 52 | 42 | 73696 | Low demand.
70 | Chandpur 150 MW CCPP |  | PDB | 1*106+1*57 | 163 | 0 | 0 | Under maint.
71 | Chandpur 200MW (Desh energy) |  | IPP | 0 | 200 | 0 | 146880 | Reserve.
72 | Feni 22MW PP (Doreen) |  | SIPP, PDB | 8*2.90 | 22 | 21 | 490716 | Engine problem
73 | Feni 11 MW PP (Doreen) |  | SIPP, REB | 4*2.90 | 11 | 11 | 211860
** | Impoprt (Tripura) |  | Imported power | 0 | 160 | 99 | 1800960
74 | Jangalia 33MW PP (Summit) |  | SIPP, PDB | 4*8.73 | 33 | 0 | 507100 | Engine problem
75 | Jangalia 52 MW PP (Lakdanavi) |  | IPP | 6*8.92 | 52 | 52 | 686683
76 | Cumilla 25 MW PP (Summit) |  | SIPP, PDB | 3*3.67+2*6.97 | 25 | 9 | 23720 | Engine problem
77 | Daudkandi 200 MW PP (B.Trac) |  | IPP | 154*1.4 | 200 | 0 | 0 | Reserve.
78 | Feni Lanka Power |  | IPP | 7*18.415+1*9.78 | 114 | 0 | 30780 | Reserve.
79 | Chowmuhani 113 MW |  | IPP | 12*9.78+2*3.1 | 113 | 117 | 1964760
80 | Bhairob 54.5 MW |  | IPP | 3*18.2 | 54 | 17 | 444960 | 33 kV feeder O/L
| Chandpur 115(Doreen) |  | IPP | 115 | 0 | 0 | 26880 | On test
| Cumilla Area Total |  |  |  | 3034 | 1230 | 26429215
81 | RPCL 210MW CCPP |  | IPP | 4*35+1*70 | 202 | 96 | 2361600 | Gas shortage
82 | Tangail 22 MW PP (Doreen) |  | SIPP, PDB | 8*2.90 | 22 | 22 | 486864
83 | Jamalpur 95 MW PP(Powerpac) |  | IPP | 12*8.924 | 8 | 0 | 0 | Under maint.
84 | Sarishabari 3 MW Solar Plant |  | IPP | 1*3 | 3 | 0 | 10400
85 | Mymensingh 200 MW PP (United) |  | IPP | 200 | 200 | 100 | 537600 | High Voltage.
86 | Jamalpur 115 MW PP (United) |  | IPP | 115 MW | 115 | 115 | 1780800
87 | Sutiakhali 50 MW Solar PP |  | IPP | 50 | 50 | 0 | 258010
88 | Tangail Palli Power Gen 22 MW |  | IPP | 4*6.7 | 22 | 24 | 252720
| Mymensingh Area Total |  |  |  | 622 | 357 | 5687994
89 | Fenchugonj CCPP Phase-1 |  | PDB | 2*32+1*33 | 70 | 43 | 1000000 | Machine problem
90 | Fenchugonj CCPP Phase-2 |  | PDB | 2*35+1*35 | 90 | 44 | 1030800 | Machine problem
91 | Kushiara 163 MW CCPP (KP) |  | IPP | 1*109+1*54 | 163 | 130 | 3552872 | Frequency control
92 | Shajibazar 330 MW CCPP |  | PDB | 3*110 | 330 | 0 | 0 | Engine problem
93 | Fenchugonj 51 MW PP (Barakatullah) |  | RPP | 19*2.90 | 51 | 53 | 1057200
| Fenchuganj 44MW (Energyprima) |  | RPP | 12*3.3+5*2 | 0 | 0 | 0 | Contract Expired
94 | Hobiganj 11MW PP Cofidence-E |  | SIPP, REB | 4*2.90 | 11 | 11 | 221184
95 | Shahjibazar GTPP Unit- 8 & 9 |  | PDB | 2*35 | 66 | 70 | 1268256
96 | Shahjibazar 86MW PP (Shahjibazar) |  | RPP | 32*2.90 | 86 | 81 | 1536960 | Engine problem
97 | Shahjibazar 100 MW GTPP |  | PDB | 1*100 | 100 | 0 | 907673 | On test
98 | Sylhet 225 MW CCPP |  | PDB | 1*142+1*89 | 231 | 191 | 4507360 | Gas shortage
99 | Sylhet 20 MW GTPP |  | PDB | 1*20 | 20 | 18 | 414000 | Engine problem
| Sylhet 50MW PP (EPL) |  | RPP | 27*2 | 0 | 0 | 0 | Contract Expired
100 | Shahjahanulla 25 MW PP |  | SIPP, REB | 3*9.34 | 25 | 8 | 404688 | Engine problem
101 | Bibiana-II 341 MW CCPP (Summit) |  | IPP | 1*222+1*119 | 341 | 0 | 0 | Under maint.
102 | Bibiyana-III 400 MW CCPP |  | PDB | 400 MW | 400 | 0 | 0 | Under maint.
103 | Sylhet 10MW PP (Desh) |  | RPP | 6*1.95 | 10 | 10 | 242460
104 | Bibiyana South 400 MW |  | PDB | 400 MW | 383 | 400 | 9438800
| Sylhet Area Total |  |  |  | 2377 | 1059 | 25582253
105 | Bheramara GTPP Unit-3 |  | PDB | 1*20 | 16 | 0 | 0 | Reserve.
** | Bheramara (HVDC ) |  | Imported power | 2*500 | 1000 | 704 | 14162181
106 | Khulna 115 PP MW (KPCL-2) |  | QRPP | 7*17 | 0 | 0 | 0 | Contract Expired
107 | Faridpur 50 MW Peaking PP |  | PDB | 8*6.89 | 54 | 0 | 0 | Reserve.
108 | Khulna 225 MW CCPP |  | NWPGCL | 1*150+1*75 | 230 | 0 | 0 | Reserve.
109 | Gopalganj 100 MW Peaking PP |  | PDB | 16*6.98 | 109 | 0 | 6528 | Reserve.
110 | Bheramara 410 MW CCPP |  | NWPGCL | 1*278+1*132 | 410 | 175 | 5645664 | Gas shortage
| Noapara 40 MW PP (Khanjahan Ali) |  | QRPP | 5*8.5 | 0 | 0 | 0 | Contract Expired
111 | Noapara 100 MW PP (Bangla Trac) |  | IPP | 70*1.4 | 100 | 0 | 0 | Reserve.
112 | Rupsha 105 MW PP (Orion rupsha) |  | IPP | 6*18.445 | 105 | 105 | 809280
113 | Madhumati 100 MW PP |  | NWPGCL | 100 MW | 105 | 0 | 0 | Line O/L
| Mongla Orion 100 MW Solar PP |  | IPP | 100 | 0 | 0 | 105840
| Khulna Area Total |  |  |  | 2129 | 984 | 20729493
114 | Barisal 110 MW PP (Summit ) |  | IPP | 7*17.076 | 110 | 0 | 0 | Reserve.
115 | Bhola 33 MW PP (Venture) |  | RPP | 1*34.50 | 33 | 21 | 401100 | Engine problem
116 | Bhola 225 MW CCPP |  | PDB | 2*63+1*68 | 194 | 65 | 1616000 | Machine problem
117 | Bhola 95 MW PP (Aggreko) |  | QRPP | 96*1.10 | 95 | 11 | 276878 | Engine problem
118 | Payra 1320 MW |  | BCPCL | 2*622 | 1244 | 420 | 8738300 | Line O/L
119 | Bhola Nutan Biddut BD LTD |  | IPP | 220 | 220 | 220 | 4413491
120 | United Payra Power Ltd. |  | IPP | 8*18.5+1*9.5 | 150 | 0 | 0 | Reserve.
| Barisal Area Total |  |  |  | 2046 | 737 | 15445769
121 | Baghabari 71 MW GTPP |  | PDB | 1*71 | 71 | 0 | 0 | Gas shortage
| Baghabari 100 MW GTPP |  | PDB | 1*100 | 100 | 0 | 0 | Gas shortage
122 | Baghabari 50 MW Peaking PP |  | PDB | 6*8.9 | 52 | 50 | 79440
123 | Bera 70 MW Peaking PP |  | PDB | 9*8.29 | 71 | 25 | 57427 | Engine problem
124 | Amnura 50 MW PP(Sinha) |  | QRPP | 7*7.79 | 50 | 0 | 0 | Reserve.
125 | Katakhali 50 MW PP (Northern) |  | QRPP | 6*8.9 | 50 | 0 | 67598 | Low demand.
126 | Katakhali 50 MW Peaking PP |  | PDB | 6*8.7 | 50 | 0 | 31760 | Engine problem
127 | Sirajgonj Unit-1 225MW |  | NWPGCL | 1*150+1*75 | 210 | 0 | 0 | Under SD
128 | Sirajgonj Unit-2 225MW |  | NWPGCL | 1*150+1*75 | 220 | 120 | 3324300 | Gas shortage
129 | Sirajgonj Unit-3 225MW |  | NWPGCL | 1*141 | 220 | 137 | 3690236 | Gas shortage
130 | Sirajgonj 400 MW CCPP Unit-4 |  | SNWPGCL | 1*282+1*132 | 414 | 305 | 7782363 | Gas shortage
131 | Santahar 50 MW Peaking PP |  | PDB | 6*8.7 | 50 | 36 | 69219 | Engine problem
132 | Bogra 22 MW PP (GBB) |  | RPP | 6*4 | 22 | 22 | 498240
133 | Bogura 20 MW PP (Energyprima) |  | RPP | 5*3.3+5*2 | 0 | 0 | 0 | Contract Expired
134 | Ullapara 11 MW PP (Summit) |  | SIPP, REB | 4*2.90 | 11 | 11 | 236142
135 | Natore 52 MW PP (Rajlanka) |  | IPP | 6*8.92 | 52 | 52 | 369600
136 | Chapainawabganj 100 MW Peaking PP |  | PDB | 12*8.924 | 104 | 40 | 121880 | Low demand.
137 | Baghabari 200 MW PP (Paramount) |  | IPP | 200 MW | 200 | 0 | 0 | Reserve.
138 | Bagura 113 MW PP (Confidence)-2 |  | IPP | 113 MW | 113 | 108 | 1597728 | Engine problem
139 | Confidence Power Bogura Unit-1 113 MW |  | IPP | 6*18.55 | 113 | 113 | 1197312
140 | Sirajgonj 6.55 MW Solar |  | NWPGCL | 1*6 | 6 | 0 | 24660
| Rajshahi Area Total |  |  |  | 2179 | 1019 | 19147905
141 | Barapukuria TPP Unit-1 |  | PDB | 1*125 | 85 | 81 | 1916945
| Barapukuria TPP Unit-2 |  | PDB | 1*125 | 85 | 0 | 0 | Under maint.
142 | Barapukuria 275 MW TPP Unit-3 |  | PDB | 1*275 | 274 | 164 | 1183100 | Machine problem
143 | Rangpur 20 MW GTPP |  | PDB | 1*20 | 20 | 0 | 0 | Reserve.
144 | Saidpur 20 MW GTPP |  | PDB | 1*20 | 20 | 0 | 0 | Reserve.
145 | Rangpur 113 MW PP (Confidence) |  | IPP | 113 MW | 113 | 113 | 1323475
146 | Sympa Solar Power 8MW |  | IPP | 8 MW | 8 | 0 | 29334
| Rangpur Area Total |  |  |  | 605 | 358 | 4452854
| Total |  |  |  | 20934 | 9313 | 182012801
| Eastern Grid Total |  |  |  | 13975 | 6215 | 122236780
| Western Grid Total |  |  |  | 6959 | 3098 | 59776021
| National Grid Total |  |  |  | 20934 | 9313 | 182012801
*Data collected from respective power station over telephone.
Executive Engineer
Network Operation Division
Page- 3

## P3
POWER GRID COMPANY OF BANGLADESH LTD.
NATIONAL LOAD DESPATCH CENTER
MAXIMUM LOAD SERVED BY DIFFERENT GRID SUB-STATIONS
QF-LDC-09
Date: | 2021-12-13
(a) ENTIRE EASTERN GRID : |  | 6038 | MW | (b) ENTIRE WESTERN GRID : |  | 2778 | MW
i) Dhaka area |  | 3227 | MW | i) Khulna area |  | 1031 | MW
ii) Chittagong area |  | 1039 | MW | ii) Rajshahi area |  | 906 | MW
iii) Comilla area |  | 727 | MW | iii) Barisal area |  | 239 | MW
iv) Mymensingh area |  | 714 | MW | iv) Rangpur area |  | 602 | MW
v) Sylhet area |  | 331 | MW
| SYSTEM TOTAL DEMAND ( a + b ) = |  | 8816 | MW
MAXIMUM LOAD SERVED BY DIFFERENT SUB-STATIONS
Sub-station | Load (MW) | Hour | Sub-station | Load (MW) | Hour | Sub-station | Load (MW) | Hour
Siddhirganj | 92 | 10:00 | Tangail | 132 | 18:00 | Noapara | 36 | 18:00
Munsiganj | 65 | 21:00 | Mymensing | 143 | 18:00 | Jessore | 79 | 18:00
Sonargaon | 65 | 0:00 | Kishoreganj | 88 | 19:30 | Benapol | 34 | 18:00
Shyampur | 164 | 11:00 | Netrokona | 82 | 18:00 | Jhenida(Old) | 84 | 18:00
Bhulta | 150 | 10:00 | Jamalpur | 96 | 18:00 | Bottail | 96 | 18:00
Madanganj | 46 | 11:00 | Sherpur | 90 | 18:00 | G.K Project | 35 | 18:00
Shitalakhya | 81 | 16:00 | Srimongal | 31 | 18:00 | Faridpur | 104 | 20:00
Rahim steel | 19 | 20:00 | Shahjibazar | 87 | 18:00 | Rajbari | 32 | 18:00
Matuail | 56 | 11:00 | Fenchuganj | 23 | 17:00 | Madaripur | 63 | 20:00
Ghorasal | 56 | 19:00 | Kulawara | 28 | 18:00 | Sariatpur | 40 | 18:30
Narsingdi | 123 | 21:00 | Sylhet | 89 | 17:00 | Gopalganj | 65 | 18:00
Haripur (SBU) | 103 | 12:00 | Chatak | 16 | 18:30 | Bagerhat | 76 | 18:00
Sreenagar | 26 | 20:00 | Sunamganj | 30 | 18:00 | Mongla | 30 | 2:00
Ullon | 45 | 14:00 | Biani Bazar | 40 | 20:00 | Satkhira | 75 | 18:00
Hasnabad | 64 | 19:00 | Comilla (S) | 102 | 18:00 | Gallamari | 34 | 13:00
Magbazar | 63 | 18:00 | Comilla(N) | 73 | 10:00 | Magura | 40 | 18:30
Maniknagar | 48 | 12:00 | Chandpur | 43 | 20:00 | Norail | 35 | 18:00
Bangabhaban | 7 | 10:00 | Feni | 76 | 18:00 | Chuadanga | 64 | 18:00
Motijheel | 18 | 12:00 | Chowmuhani | 125 | 18:30 | Barisal(N) | 28 | 19:30
Narinda | 46 | 17:00 | Ashuganj | 22 | 20:00 | Barisal (S) | 74 | 19:30
Kazla | 70 | 18:00 | Daudkandi | 94 | 19:30 | Patuakhali | 75 | 21:00
Dhanmondi | 135 | 13:00 | B.Baria | 96 | 20:00 | Bhandaria | 38 | 20:00
Lalbag | 64 | 17:00 | Ramganj | 52 | 21:00 | Borguna | 12 | 20:00
Madartek | 43 | 18:00 | Chaddagram | 33 | 18:00 | Borhan Uddin | 28 | 21:00
Dhaka University | 21 | 12:00 | PHP | 9 | 2:00 | Ishurdi | 53 | 18:00
Aftabnagar | 10 | 11:00 | Kochua | 38 | 19:00 | Ruppur Paromanobik | 4 | 15:00
Fatullah | 47 | 11:00 | Madunaghat | 36 | 12:00 | Natore | 89 | 18:00
Nawabganj | 31 | 20:00 | Hathazari | 67 | 18:30 | Bogra | 107 | 19:00
Keraniganj | 44 | 18:00 | Khulshi | 153 | 15:00 | Noagaon | 80 | 18:30
Banani | 39 | 15:00 | Halishahar | 66 | 17:00 | Rajshahi | 99 | 20:00
Mirpur | 82 | 18:00 | Baraulia | 129 | 8:00 | Rajshahi New | 14 | 20:00
Kalyanpur | 63 | 18:30 | Sikalbaha | 20 | 1:00 | C.Nawabganj | 44 | 13:00
Gulshan | 78 | 20:00 | Dohazari | 58 | 18:30 | Amnura | 34 | 18:00
Uttara | 55 | 18:00 | Cox'sbazar | 75 | 18:00 | Pabna | 70 | 18:00
Uttara New | 11 | 18:00 | Chandraghona | 20 | 18:00 | Shahjadpur | 71 | 19:00
Kamrangirchar | 78 | 18:00 | Kaptai | 3.2 | 18:00 | Serajganj | 69 | 19:00
Savar | 136 | 18:30 | A. Khaer Stl. | 0 | 1:00 | Niyamatpur | 40 | 18:00
Bhasantec | 84 | 13:00 | Bakulia | 86 | 18:00 | Joypurhat | 50 | 18:00
Agargaon | 50 | 18:00 | Julda | 24 | 11:00 | Sherpur(Bogura) | 44 | 18:00
Satmosjid | 69 | 13:00 | TK chemical | 22 | 18:00 | Mohastangor | 44 | 18:00
Tongi | 96 | 18:00 | Modern Steel | 0 | 1:00 | Bhangura | 20 | 18:00
Kabirpur | 171 | 18:00 | Shahmirpur | 32.5 | 17:00 | Rangpur | 99 | 18:00
Basundhara | 139 | 18:00 | Khagrachhari | 20 | 17:00 | Lalmonirhat | 38 | 19:00
Purbachal | 58 | 20:00 | Matarbari | 25 | 17:00 | Saidpur | 79 | 18:00
Manikganj | 130 | 18:00 | Baroiar Hat | 30 | 18:00 | Purbasadipur | 89 | 18:00
Joydevpur | 57 | 16:00 | Rangamati | 10 | 18:00 | Thakurgaon | 66 | 18:00
New Tongi | 218 | 15:00 | Abul Khair 230 | 7 | 1:00 | Palashbari | 89 | 18:00
Kodda | 84 | 15:00 | BSRM | 157 | 13:00 | Barapukuria | 44 | 18:30
Dhamrai | 82 | 18:30 | GPH Ispat | 93 | 19:00 | Panchagar | 47 | 18:00
Rajendrapur | 12 | 18:00 | Agrabad | 58 | 18:00 | Joldhaka | 27 | 18:00
Tongi Millgate | 42 | 11:00 | Goalpara | 14 | 13:00 | Kurigram | 52 | 18:00
Valuka | 102 | 18:00 | Central S/S | 72 | 18:00 | Mithapukur | 25 | 18:00
Sub Divisional Engineer |  |  | Executive Engineer |  | Superintendent Engineer

## Voltage
e
MAXIMUM & MINIMUM VOLTAGES OF DIFFERENT GRID SUB-STATIONS:
| Date: | 2021-12-13 | [7 empty] | QF-LDC-10
| Sub-Station | Max Voltage | Hour | Min | Hour | Sub-Station | Maxm | Hour | Min | Hour
|  |  |  | Voltage |  |  | Voltage |  | Voltage
| 400 KV | KV | Hour | KV |  |  | KV |  | KV
| Bibiyana | 415 | 21:00 | 404 | 14:00 | Kaliakoir | 407 | 0.375 | 400 | 0.375
| Bheramara | 407 | 18:00 | 393 | 18:00 | Bhulta | 392 | 0.875 | 378 | 0.16667
| Ashuganj(N) | 398 | 22:00 | 380 | 5:00 | Gopalganj | 417 | 0.625 | 409 | 0.75
| Payra | 417 | 21:00 | 413 | 1:00
| 230 KV | KV |  | KV |  | 230 KV | KV |  | KV
| Ghorasal | 236 | 1:00 | 236 | 1:00 | Hathazari | 244 | 17:00 | 226 | 10:00
| Ishurdi | 243 | 17:00 | 237 | 7:00 | Megnaghat | 242 | 21:00 | 232 | 10:00
| Ashuganj | 247 | 19:30 | 240 | 5:00 | Fenchuganj | 247 | 20:00 | 241 | 14:00
| Serajganj | 240 | 17:00 | 236 | 7:00 | Siddhirganj | 237 | 21:00 | 231 | 12:00
| Baghabari | 240 | 17:00 | 235 | 11:00 | Maniknagar | 237 | 21:00 | 230 | 12:00
| Barapukuria | 237 | 21:00 | 230 | 11:00 | Agargaon | 237 | 4:00 | 231 | 10:00
| Bogra | 237 | 17:00 | 229 | 11:00 | Barisal | 247 | 18:00 | 241 | 18:30
| Rajshahi | 238 | 18:00 | 231 | 8:00 | Bhola 225 MW | 248 | 4:00 | 244 | 19:00
| Khulna South | 244 | 17:00 | 232 | 7:00 | AKSML | 242 | 18:00 | 222 | 6:00
| Rampura | 236 | 19:30 | 229 | 10:00 | BSRM | 240 | 8:00 | 223 | 5:00
| Haripur | 237 | 20:00 | 229 | 14:00 | Bibiyana | 270 | 10:00 | 238 | 3:00
| Hasnabad | 236 | 19:30 | 230 | 10:00 | Bhulta | 238 | 20:00 | 231 | 12:00
| Shyampur | 236 | 21:00 | 230 | 5:00 | Ashuganj (S) | 243 | 22:00 | 235 | 5:00
| Aminbazar | 237 | 1:00 | 231 | 2:00 | Kaliakoir | 231 | 16:00 | 221 | 15:00
| Tongi | 236 | 19:30 | 226 | 13:00 | GPH | 241 | 18:00 | 223 | 5:00
| Comilla (N) | 238 | 18:30 | 231 | 5:00 | Jhenaidah | 244 | 17:00 | 232 | 1:00
| 132 kV | KV |  | KV |  | 132 kV | KV |  | KV
| Siddhirganj | 138 | 18:00 | 134 | 10:00 | Kachua | 141 | 0.041667 | 137 | 0.16667
| Munsiganj | 141 | 18:30 | 135 | 14:00 | Madanhat | 142 | 0.66667 | 133 | 0.125
| Sonargaon | 138 | 11:00 | 135 | 5:00 | Hathazari | 142 | 0.70833 | 134 | 0.41667
| Shyampur | 140 | 19:30 | 135 | 12:00 | Khulshi | 139 | 0.70833 | 130 | 0.41667
| Bhulta | 135 | 20:00 | 124 | 10:00 | Halishahar | 141 | 0.70833 | 132 | 0.41667
| Madanganj | 140 | 18:00 | 134 | 11:00 | Baraulia | 141 | 0.75 | 132 | 0.16667
| Shitalakhya | 141 | 18:30 | 135 | 4:00 | Sikalbaha | 141 | 0.70833 | 133 | 0.41667
| Rahim steal | 139 | 20:00 | 135 | 10:00 | Dohazari | 137 | 0.75 | 130 | 0.20833
| Matuail | 138 | 18:00 | 134 | 10:00 | Cox'sbazar | 124 | 0.33333 | 116 | 0.77083
| Ghorasal | 142 | 18:00 | 124 | 18:30 | Chandraghona | 141 | 0.70833 | 133 | 0.41667
| Narsinghdi | 135 | 1:00 | 132 | 14:00 | Kaptai | 140 | 0.875 | 136 | 0.29167
| Haripur (SBU) | 135 | 13:00 | 118 | 18:00 | A. Khaer Stl. | 139 | 0.75 | 132 | 0.20833
| Sreenagar | 137 | 19:30 | 134 | 1:00 | Bakulia | 141 | 0.70833 | 133 | 0.375
| Ullon | 137 | 21:00 | 131 | 12:00 | Julda | 141 | 0.70833 | 132 | 0.41667
| Hasnabad | 140 | 0:00 | 137 | 8:00 | TK Chemical | 141 | 0.70833 | 132 | 0.41667
| Magbazar | 137 | 0:00 | 132 | 12:00 | Modern Steel | 138 | 0.70833 | 131 | 0.25
| Maniknagar | 138 | 20:00 | 136 | 4:00 | Shahmirpur | 140 | 0.66667 | 132 | 0.20833
| Bangabhaban | 138 | 20:00 | 136 | 4:00 | Khagrachhari | 140 | 0.70833 | 133 | 0.20833
| Motijheel | 138 | 20:00 | 136 | 4:00 | Matarbari | 124 | 0.70833 | 115 | 0.77083
| Narinda | 138 | 20:00 | 136 | 4:00 | Baroiar Hat | 138 | 1:00 | 135 | 17:00
| Kazla | 138 | 20:00 | 134 | 10:00 | Rangamati | 140 | 17:00 | 134 | 5:00
| Dhanmondi | 139 | 21:00 | 134 | 12:00 | Agrabad | 140 | 13:00 | 132 | 0.41667
| Lalbag | 136 | 8:00 | 131 | 12:00 | Goalpara S/S | 140 | 17:00 | 134 | 0.5
| Madartek | 137 | 21:00 | 132 | 11:00 | Khulna Central S/S | 139 | 2:00 | 132 | 0.375
| Dhaka University | 136 | 8:00 | 132 | 9:00 | Noapara | 139 | 17:00 | 133 | 0.29167
| Aftabnagar | 137 | 22:00 | 132 | 12:00 | Jessore | 138 | 0.20833 | 132 | 0.5
| Fatullah | 140 | 21:00 | 135 | 14:00 | Benapol | 140 | 3:00 | 133 | 0.58333
| Nawabganj | 138 | 19:00 | 133 | 14:00 | Jhenida(Old) | 139 | 0.16667 | 132 | 0.77083
| Keraniganj | 137 | 20:00 | 133 | 13:00 | Bottail | 140 | 0.083333 | 136 | 0.33333
| Banani | 137 | 22:00 | 132 | 12:00 | G.K Project | 142 | 0.70833 | 138 | 0.5
| Mirpur | 137 | 21:00 | 132 | 11:00 | Faridpur | 140 | 0.375 | 137 | 0.58333
| Kalyanpur | 137 | 0:00 | 133 | 11:00 | Rajbari | 140 | 0.20833 | 136 | 0.54167
| Gulshan | 136 | 20:00 | 131 | 14:00 | Madaripur | 144 | 7:00 | 140 | 0.79167
| Uttara | 137 | 20:00 | 131 | 12:00 | Shariyatpur S/S | 143 | 0.041667 | 140 | 0.75
| Uttara New | 136 | 18:00 | 132 | 9:00 | Gopalganj | 142 | 4:00 | 137 | 0.58333
| Kamrangirchar | 138 | 20:00 | 134 | 8:00 | Bagerhat | 137 | 13:00 | 132 | 0.29167
| Savar | 137 | 21:00 | 133 | 8:00 | Mongla | 138 | 16:00 | 130 | 12:00
| Bhasantec | 138 | 8:00 | 134 | 11:00 | Satkhira | 137 | 0.083333 | 132 | 7:00
| Agargaon | 139 | 20:00 | 135 | 12:00 | Gallamari | 140 | 3:00 | 135 | 0.54167
| Satmosjid | 139 | 20:00 | 135 | 11:00 | Magura | 141 | 0.083333 | 135 | 0.33333
| Tongi | 141 | 18:00 | 136 | 18:00 | Narail | 139 | 2:00 | 134 | 0.625
| Kabirpur | 139 | 20:00 | 134 | 12:00 | Chuadanga | 139 | 3:00 | 133 | 0.5
| Basundhara | 140 | 18:30 | 134 | 15:00 | Barisal(N) | 145 | 4:00 | 140 | 18:30
| Purbachal | 140 | 5.00 | 133 | 12:00 | Barisal (S) | 143 | 0.125 | 139 | 0.58333
| Manikganj | 140 | 18:00 | 134 | 15:00 | Patuakhali(S) | 143 | 0.16667 | 137 | 0.77083
| Joydevpur | 141 | 18:00 | 135 | 9:00 | Bhandaria | 142 | 0.25 | 136 | 0.8125
| New Tongi | 140 | 18:30 | 130 | 15:00 | Borguna | 144 | 4:00 | 139 | 18:00
| Kodda | 137 | 18:00 | 133 | 18:30 | Jhenaidah(New) | 140 | 2:00 | 136 | 8:00
| Dhamrai | 139 | 19:30 | 131 | 16:00 | Ishurdi | 141 | 17:00 | 138 | 12:00
| Rajendrapur | 145 | 19:30 | 131 | 14:00 | Ruppur Paromanobik | 139 | 20:00 | 136 | 8:00
| Tongi Millgate | 141 | 20:00 | 135 | 9:00 | Natore | 140 | 20:00 | 136 | 12:00
| Valuka | 132 | 21:00 | 126 | 11:00 | Bogra | 140 | 20:00 | 133 | 11:00
| Tangail | 138 | 22:00 | 132 | 6:00 | Noagaon | 136 | 18:00 | 129 | 12:00
| Mymensing | 134 | 20:00 | 129 | 6:00 | Rajshahi | 141 | 18:00 | 134 | 12:00
| Kishorganj | 134 | 5:00 | 131 | 6:00 | Rajshahi New | 141 | 18:00 | 134 | 12:00
| Netrokona | 133 | 21:00 | 128 | 6:00 | C.Nawabganj | 140 | 18:00 | 132 | 12:00
| Jamalpur | 140 | 21:00 | 128 | 6:00 | Amnura | 143 | 18:00 | 132 | 12:00
| Sherpur | 137 | 9:00 | 124 | 7:00 | Pabna | 140 | 17:00 | 136 | 7:00
| Srimongal | 139 | 1:00 | 137 | 23:00 | Shahjadpur | 143 | 6:00 | 139 | 12:00
| Shahjibazar | 137 | 1:00 | 135 | 24:00 | Serajganj | 139 | 17:00 | 134 | 12:00
| Fenchuganj | 138 | 17:00 | 136 | 2:00 | Niyamatpur | 135 | 19:00 | 127 | 12:00
| Khulawara | 137 | 7:00 | 135 | 11:00 | Joypurhat | 136 | 20:00 | 130 | 14:00
| Sylhet | 135 | 1:00 | 134 | 7:00 | Sherpur(Bogura) | 140 | 20:00 | 134 | 12:00
| Chatak | 136 | 1:00 | 135 | 9:00 | Mohastangor | 139 | 20:00 | 133 | 11:00
| Sunamganj | 134 | 2:00 | 133 | 1:00 | Bangura | 141 | 20:00 | 138 | 12:00
| Biani Bazar | 136 | 5:00 | 133 | 10:00 | Rangpur | 136 | 17:00 | 127 | 9:00
| Comilla(s) | 129 | 1:00 | 123 | 18:00 | Lalmonirhat | 135 | 17:00 | 125 | 9:00
| Comilla(n) | 145 | 17:00 | 140 | 5:00 | Saidpur | 135 | 6:00 | 123 | 11:00
| Chandpur | 142 | 17:00 | 138 | 4:00 | Purbasadipur | 132 | 6:00 | 122 | 12:00
| Feni | 143 | 17:00 | 138 | 6:00 | Thakurgaon | 132 | 6:00 | 122 | 12:00
| Chowmuhani | 140 | 1:00 | 133 | 9:00 | Palashbari | 136 | 17:00 | 130 | 11:00
| Ashuganj | 140 | 1:00 | 139 | 9:00 | Barapukuria | 136 | 0.83333 | 130 | 0.5
| Daudkandi | 142 | 18:00 | 137 | 5:00 | Panchagar | 135 | 0.083333 | 121 | 0.45833
| B.Baria | 136 | 7:00 | 134 | 14:00 | Joldhaka | 133 | 0.70833 | 123 | 0.375
| Ramganj | 142 | 17:00 | 135 | 4:00 | Kurigram | 134 | 0.83333 | 126 | 0.375
| Chaddagram | 143 | 18:00 | 137 | 4:00 | Mithapukur | 138 | 17:00 | 130 | 11:00
| PHP | 142 | 17:00 | 134 | 5:00

## L-Curve
Date | 2021-12-13
.
TIME | E-W INT.(Export) | EAST GRID | WEST GRID | TOTAL |  |  | DAILY LOAD CURVE
0:00 | 194 | 4833 | 2340 | 7173 |  |  |  | QF-LDC-11
0:30 | 169 | 4714 | 2226 | 6940 | Date: | 2021-12-13
1:00 | 144 | 4595 | 2112 | 6707
1:30 | 172 | 4433.5 | 2063 | 6496.5
2:00 | 200 | 4272 | 2014 | 6286
2:30 | 201 | 4136.5 | 1992 | 6128.5 | [5 empty] | Gen. at Eve. Peak | 9313 | 9313 MW (19:00 )
3:00 | 202 | 4001 | 1970 | 5971 | [6 empty] | 19:00
3:30 | 278 | 3907 | 1988.5 | 5895.5 | [5 empty] | Gen. at Day Peak | 7769 | 7769 MW (12:00 )
4:00 | 354 | 3813 | 2007 | 5820 | [6 empty] | 12:00
4:30 | 392 | 3764.5 | 2034 | 5798.5 | [5 empty] | Highest Generation | 9313
5:00 | 430 | 3716 | 2061 | 5777 | [6 empty] | 19:00
5:30 | 373 | 3838 | 2075 | 5913
6:00 | 316 | 3960 | 2089 | 6049
6:30 | 234 | 4101.5 | 2107.5 | 6209
7:00 | 152 | 4243 | 2126 | 6369
7:30 | 88 | 4434 | 2170.5 | 6604.5
8:00 | 24 | 4625 | 2215 | 6840
8:30 | 132 | 4741.5 | 2334 | 7075.5
9:00 | 240 | 4858 | 2453 | 7311
9:30 | 269 | 4900.5 | 2377.5 | 7278
10:00 | 298 | 4943 | 2302 | 7245
10:30 | 245 | 5052 | 2268.5 | 7320.5
11:00 | 192 | 5161 | 2235 | 7396
11:30 | 145 | 5328.5 | 2254 | 7582.5
12:00 | 98 | 5496 | 2273 | 7769
12:30 | 103 | 5517 | 2359.5 | 7876.5
13:00 | 108 | 5538 | 2446 | 7984
13:30 | 177 | 5360.5 | 2384 | 7744.5
14:00 | 246 | 5183 | 2322 | 7505
14:30 | 313 | 5185.5 | 2323 | 7508.5
15:00 | 380 | 5188 | 2324 | 7512
15:30 | 334 | 5211.5 | 2260.5 | 7472
16:00 | 288 | 5235 | 2197 | 7432
16:30 | 300 | 5230.5 | 2263 | 7493.5
17:00 | 312 | 5226 | 2329 | 7555
17:30 | 219 | 5691.5 | 2701 | 8392.5
18:00 | 126 | 6157 | 3073 | 9230
18:30 | 134 | 6186 | 3085.5 | 9271.5
19:00 | 142 | 6215 | 3098 | 9313
19:30 | 84 | 6111 | 2983 | 9094
20:00 | 90 | 5975 | 2973 | 8948 |  |  |  | Executive Engineer
20:30 | 139 | 5913.5 | 2977 | 8890.5 |  |  |  | Network Operation Division
21:00 | 188 | 5852 | 2981 | 8833
21:30 | 216 | 5662 | 2866 | 8528
22:00 | 244 | 5472 | 2751 | 8223 |  |  |  |  | Page 6 of 7
22:30 | 262 | 5240 | 2635 | 7875
23:00 | 280 | 5008 | 2519 | 7527
23:30 | 237 | 4920.5 | 2429.5 | 7350
24:00 | 194 | 4833 | 2340 | 7173
9313 MW (19:00 )
7769 MW (12:00 )

## En-Curve
DAILY ENERGY CURVE
Date | 2021-12-13 |  | Energy |  | 182012801
[13 empty] | 2021-12-13 | [5 empty] | QF-LDC-12
TIME | GAS | HVDC | P.GEN(GAS). | P.GEN(HSD) | P.GEN(HFO). | COAL | HYDRO | G.GEN(HSD) | G.GEN(HFO) | TRIPURA | SOLAR | SHORTAGE
0:00 | 2935 | 626 | 1631 | 0 | 1243 | 590 | 71 | 0 | 0 | 77 | 0 | 0
0:30 | 3096.5 | 536 | 1630 | 0 | 1039 | 495 | 72 | 0 | 0 | 71.5 | 0 | 0 | Date: | 2021-12-13
1:00 | 3258 | 446 | 1629 | 0 | 835 | 400 | 73 | 0 | 0 | 66 | 0 | 0
1:30 | 3233.5 | 433.5 | 1618.5 | 0 | 683 | 390 | 73 | 0 | 0 | 65 | 0 | 0 | [8 empty] | Total Energy | 182.0128 | Total Energy Gen 182.013 MKWHr Energy Not Served 0.000 MKWHr Energy Requirement 182.013 MKWHr
2:00 | 3209 | 421 | 1608 | 0 | 531 | 380 | 73 | 0 | 0 | 64 | 0 | 0 | [8 empty] | Energy not Served | 0
2:30 | 3204 | 421 | 1560 | 0 | 427.5 | 380 | 72.5 | 0 | 0 | 63.5 | 0 | 0 | [8 empty] | Energy Requirement | 182.0128
3:00 | 3199 | 421 | 1512 | 0 | 324 | 380 | 72 | 0 | 0 | 63 | 0 | 0
3:30 | 3194 | 421 | 1467 | 0 | 298.5 | 380.5 | 72 | 0 | 0 | 62.5 | 0 | 0 | [6 empty] | Shortage
4:00 | 3189 | 421 | 1422 | 0 | 273 | 381 | 72 | 0 | 0 | 62 | 0 | 0
4:30 | 3160 | 421 | 1450.5 | 0 | 251 | 381.5 | 72 | 0 | 0 | 62.5 | 0 | 0
5:00 | 3131 | 421 | 1479 | 0 | 229 | 382 | 72 | 0 | 0 | 63 | 0 | 0
5:30 | 3136 | 421 | 1574.5 | 0 | 266 | 382 | 72 | 0 | 0 | 61.5 | 0 | 0
6:00 | 3141 | 421 | 1670 | 0 | 303 | 382 | 72 | 0 | 0 | 60 | 0 | 0
6:30 | 3146.5 | 420.5 | 1684.5 | 0 | 442 | 381.5 | 72 | 0 | 0 | 60 | 2 | 0 |  |  |  |  | Coal
7:00 | 3152 | 420 | 1699 | 0 | 581 | 381 | 72 | 0 | 0 | 60 | 4 | 0
7:30 | 3144 | 420 | 1640 | 0 | 857.5 | 391 | 72.5 | 0 | 0 | 64.5 | 15 | 0 |  |  |  | Oil |  |  |  | ,
8:00 | 3136 | 420 | 1581 | 0 | 1134 | 401 | 73 | 0 | 0 | 69 | 26 | 0
8:30 | 3104 | 491.5 | 1553 | 0 | 1341 | 400.5 | 73 | 0 | 0 | 72 | 40.5 | 0
9:00 | 3072 | 563 | 1525 | 0 | 1548 | 400 | 73 | 0 | 0 | 75 | 55 | 0
9:30 | 3053.5 | 609.5 | 1521.5 | 0 | 1501.5 | 379 | 72.5 | 0 | 0 | 67.5 | 73 | 0
10:00 | 3035 | 656 | 1518 | 0 | 1455 | 358 | 72 | 0 | 0 | 60 | 91 | 0
10:30 | 3039.5 | 656 | 1493 | 0 | 1536 | 359 | 71.5 | 0 | 0 | 66.5 | 99 | 0
11:00 | 3044 | 656 | 1468 | 0 | 1617 | 360 | 71 | 0 | 0 | 73 | 107 | 0
11:30 | 3052 | 656 | 1459 | 0 | 1803 | 360 | 71 | 0 | 0 | 74 | 107.5 | 0
12:00 | 3060 | 656 | 1450 | 0 | 1989 | 360 | 71 | 0 | 0 | 75 | 108 | 0
12:30 | 3034.5 | 656 | 1471.5 | 0 | 2083.5 | 370 | 71 | 0 | 0 | 76.5 | 113.5 | 0
13:00 | 3009 | 656 | 1493 | 0 | 2178 | 380 | 71 | 0 | 0 | 78 | 119 | 0
13:30 | 3009 | 656 | 1493 | 0 | 2178 | 380 | 71 | 0 | 0 | 78 | 119 | 0
14:00 | 3009 | 656 | 1493 | 0 | 2178 | 380 | 71 | 0 | 0 | 78 | 119 | 0
14:30 | 2946 | 656.5 | 1462 | 0 | 2076 | 370 | 71.5 | 0 | 0 | 76.5 | 89.5 | 0
15:00 | 2883 | 657 | 1431 | 0 | 1974 | 360 | 72 | 0 | 0 | 75 | 60 | 0
15:30 | 2888.5 | 656.5 | 1398 | 0 | 1969 | 359 | 72.5 | 0 | 8 | 76 | 44.5 | 0
16:00 | 2894 | 656 | 1365 | 0 | 1964 | 358 | 73 | 0 | 16 | 77 | 29 | 0
16:30 | 2831.5 | 656 | 1327 | 0 | 2071 | 401.5 | 73 | 0 | 42 | 76.5 | 15 | 0
17:00 | 2769 | 656 | 1289 | 0 | 2178 | 445 | 73 | 0 | 68 | 76 | 1 | 0
17:30 | 2839.5 | 680 | 1450.5 | 0 | 2502.5 | 518.5 | 73 | 0 | 239 | 89 | 0.5 | 0
18:00 | 2910 | 704 | 1612 | 0 | 2827 | 592 | 73 | 0 | 410 | 102 | 0 | 0
18:30 | 2941.5 | 704 | 1605 | 0 | 2842 | 628.5 | 73 | 0 | 377 | 100.5 | 0 | 0
19:00 | 2973 | 704 | 1598 | 0 | 2857 | 665 | 73 | 0 | 344 | 99 | 0 | 0
19:30 | 3039 | 703 | 1608 | 0 | 2786 | 650 | 73 | 0 | 137 | 98 | 0 | 0
20:00 | 3091 | 704 | 1601 | 0 | 2639 | 660 | 73 | 0 | 83 | 97 | 0 | 0
20:30 | 3136 | 704 | 1601 | 0 | 2553.5 | 665 | 73 | 0 | 62 | 96 | 0 | 0
21:00 | 3181 | 704 | 1601 | 0 | 2468 | 670 | 73 | 0 | 41 | 95 | 0 | 0
21:30 | 3151.5 | 703.5 | 1608.5 | 0 | 2214.5 | 665.5 | 72.5 | 0 | 20.5 | 91.5 | 0 | 0
22:00 | 3122 | 703 | 1616 | 0 | 1961 | 661 | 72 | 0 | 0 | 88 | 0 | 0
22:30 | 3098.5 | 703.5 | 1605.5 | 0 | 1674.5 | 636.5 | 71.5 | 0 | 0 | 85 | 0 | 0
23:00 | 3075 | 704 | 1595 | 0 | 1388 | 612 | 71 | 0 | 0 | 82 | 0 | 0
23:30 | 3005 | 665 | 1613 | 0 | 1315.5 | 601 | 71 | 0 | 0 | 79.5 | 0 | 0 | Max Temp. in Dhaka |  | 24.7° C | 26.9° C
24:00 | 2935 | 626 | 1631 | 0 | 1243 | 590 | 71 | 0 | 0 | 77 | 0 | 0
Executive Engineer
Network Operation Division
Page 5 of 7
GAS
Oil
HVDC
COAL
HYDRO
SOLAR
Total Energy Gen 182.013 MKWHr Energy Not Served 0.000 MKWHr Energy Requirement 182.013 MKWHr
Note on W13: Author:

## Generation
g | 2021-12-13
Si No | Unit | 1:00 | 2:00 | 3:00 | 4:00 | 5:00 | 6:00 | 7:00 | 8:00 | 9:00 | 10:00 | 11:00 | 12:00 | 13:00 | 14:00 | 15:00 | 16:00 | 17:00 | 18:00 | 18:30 | 19:00 | 19:30 | 20:00 | 21:00 | 22:00 | 23:00 | 24:00 | KWH
1 | Karnaphuli Hydro PP Unit-1, 2 & 3 | 33 | 33 | 32 | 32 | 32 | 32 | 32 | 33 | 33 | 32 | 31 | 31 | 31 | 32 | 32 | 33 | 33 | 33 |  | 33 | 33 | 33 | 33 | 32 | 31 | 31 | 719640
2 | Karnaphuli Hydro PP Unit-4 & 5 | 40 | 40 | 40 | 40 | 40 | 40 | 40 | 40 | 40 | 40 | 40 | 40 | 40 | 40 | 40 | 40 | 40 | 40 |  | 40 | 40 | 40 | 40 | 40 | 40 | 40 | 968000
3 | Chattogram TPP-1
4 | Chattogram TPP-2
5 | Raozan 25 MW PP | [15 empty] | 1 | 8 | 11 |  | 25 | [6 empty] | 51809
| Teknaf 20MW PP (Solartech) | [6 empty] | 2 | 8 | 14 | 18 | 18 | 17 | 16 | 14 | 4 | 5 | [10 empty] | 109890
6 | Sikalbaha 225MW CCPP (Gas)
7 | Sikalbaha 225MW CCPP(Oil)
8
9 | Sikalbaha 150MW GTPP
10 | Sikalbaha 150MW GTPP(Oil)
| Dohazari -Kalaish 100 MW Peaking | [16 empty] | 2 | 51 |  | 51 | 51 | 51 | 41 |  |  |  | 205770
12 | Hathazari 100 MW peaking PP
| Sikalbaha 105 MW PP (Baraka Sikalbaha) | [11 empty] | 30 | 34 | 17 | 17 | 17 | 17 | 17 |  | 17 | [6 empty] | 199890
| Daudkandi 200 MW PP (B.Trac) | [26 empty] | 0
14 | Titas 50 MW Peaking PP | [17 empty] | 42 |  | 42 | [6 empty] | 73696
15 | 210 MW Siddhirgonj TPP
16 | Siddhirgonj 2*120 MW GTPP | [22 empty] | 62 | 87 | 102 | 0 | 294000
17 | Siddhirganj 335 MW CCPP
18 | Kodda 300 MW PP Unit-2 (Summit) | [7 empty] | 10 | 67 | 153 | 220 | 270 | 263 | 267 | 267 | 272 | 265 | 275 |  | 245 | 245 | 195 | 195 | 95 | 15 |  | 3226690
19 | Ashuganj 195MW PP (APSCL-United) | 16 | 16 | 16 | 16 | 16 | 16 | 16 | 16 | 16 | 26 | 26 | 26 | 26 | 26 | 26 | 26 | 26 | 26 |  | 26 | 26 | 8 | 8 | 8 | 8 | 16 | 485090
20 | Ghorasal TPP (Unit-1&2)
21 | Ghorasal Repowered CCPP:Unit-3 (GT
22 | Ghorasal Repowered CCPP Unit-4
23 | Ghorasal TPP Unit-5
24
25 | Ghorasal 365 MW CCPP Unit-7 | 380 | 380 | 380 | 380 | 380 | 380 | 380 | 380 | 380 | 380 | 380 | 380 | 380 | 380 | 380 | 380 | 380 | 380 |  | 380 | 380 | 320 | 250 | 250 | 252 | 252 | 8611982
26
28 | Ashuganj TPP Unit- 3
29 | Ashuganj TPP Unit- 4
30 | Ashuganj TPP Unit- 5 | 100 | 100 | 100 | 93 | 80 | 80 | 80 | 80 | 80 | 80 | 80 | 80 | 100 | 100 | 100 | 100 | 90 | 110 |  | 110 | 105 | 80 | 80 | 80 | 80 | 80 | 2163888
32 | Ashuganj 50 MW PP | 29 | 29 | 29 | 29 | 29 | 29 | 29 | 29 | 26 | 29 | 23 | 26 | 26 | 29 | 29 | 29 | 29 | 29 |  | 26 | 26 | 29 | 29 | 5 | 5 | 5 | 600192
33 | Ashuganj 225 MW CCPP | 183 | 183 | 183 | 183 | 186 | 194 | 192 | 184 | 184 | 184 | 186 | 197 | 188 | 209 | 184 | 185 | 185 | 203 |  | 183 | 183 | 183 | 170 | 147 | 135 | 130 | 4474000
34 | Ashuganj 450 MW CCPP(South) | 300 | 300 | 300 | 290 | 280 | 290 | 290 | 305 | 305 | 305 | 305 | 330 | 320 | 345 | 305 | 305 | 270 | 340 |  | 270 | 270 | 270 | 270 | 240 | 220 | 220 | 7096000
| Ashuganj 450 MW CCPP(North) | [19 empty] | 14 | 70 | 190 | 260 | 265 | 210 | 190 | 1062100
35 | Ashuganj 55 MW PP (Precision) | 56 | 56 | 56 | 30 | 30 | 30 | 30 | 30 | 50 | 52 | 52 | 52 | 53 | 52 | 52 | 51 | 52 | 55 |  | 55 | 55 | 55 | 25 | 5 | 5 | 5 | 1032000
36 | Chandpur 150 MW CCPP
37 | Tongi 80 MW GTPP
38 | Haripur GTPP
39 | Haripur 412 MW CCPP | 395 | 395 | 394 | 396 | 396 | 400 | 399 | 394 | 391 | 355 | 366 | 360 | 361 | 353 | 345 | 352 | 353 | 290 |  | 387 | 396 | 397 | 398 | 396 | 394 | 390 | 9177090
40 | Meghnaghat 450 MW CCPP(MPL) | 270 | 270 | 270 | 270 | 270 | 270 | 270 | 270 | 270 | 270 | 270 | 270 | 270 | 270 | 270 | 270 | 270 | 270 |  | 270 | 270 | 270 | 270 | 270 | 270 | 270 | 6647250
41 | Haripur 360MW CCPP(HPL) | 352 | 354 | 355 | 312 | 306 | 358 | 355 | 358 | 350 | 330 | 280 | 280 | 280 | 280 | 270 | 270 | 280 | 330 |  | 330 | 342 | 350 | 350 | 350 | 350 | 350 | 7788000
42 | RPCL 210MW CCPP | 104 | 104 | 104 | 104 | 105 | 106 | 106 | 106 | 105 | 104 | 100 | 92 | 92 | 92 | 82 | 82 | 101 | 102 |  | 96 | 98 | 102 | 102 | 103 | 103 | 103 | 2361600
43 | Sutiakhali 50 MW Solar PP | [6 empty] | 1 | 6 | 14 | 38 | 44 | 45 | 41 | 36 | 22 | 9 | 0 | [9 empty] | 258010
44 | Fenchugonj CCPP Phase-1 | 42 | 42 | 42 | 42 | 42 | 42 | 42 | 42 | 42 | 42 | 42 | 43 | 43 | 42 | 43 | 43 | 43 | 43 |  | 43 | 43 | 43 | 43 | 42 | 43 | 42 | 1000000
45 | Fenchugonj CCPP Phase-2 | 44 | 44 | 44 | 44 | 44 | 44 | 44 | 44 | 44 | 44 | 44 | 44 | 44 | 44 | 44 | 44 | 44 | 44 |  | 44 | 44 | 44 | 44 | 44 | 44 | 44 | 1030800
46 | Shajibazar 330 MW CCPP
47 | Shahjibazar GTPP Unit- 8 & 9 | 40 | 40 | 40 | 40 | 40 | 40 | 40 | 40 | 40 | 40 | 40 | 40 | 66 | 64 | 64 | 64 | 40 | 70 |  | 70 | 70 | 70 | 71 | 72 | 69 | 71 | 1268256
48 | Shahjibazar 86MW PP (Shahjibazar) | 78 | 78 | 20 | 10 | 10 | 40 | 72 | 72 | 72 | 75 | 74 | 74 | 74 | 74 | 70 | 40 | 40 | 80 |  | 81 | 81 | 81 | 81 | 81 | 81 | 81 | 1536960
| Shahjibazar 100 MW GTPP | 70 | 70 | 70 | 70 | 70 | 70 | 70 | 70 | 70 | 70 | 70 | 70 | [14 empty] | 907673
49 | Shahjibazar 50MW PP (EPL)
50 | Sylhet 225 MW CCPP | 190 | 190 | 190 | 190 | 163 | 163 | 188 | 189 | 189 | 190 | 190 | 190 | 190 | 190 | 178 | 178 | 165 | 191 |  | 191 | 191 | 191 | 191 | 191 | 191 | 190 | 4507360
51 | Sylhet 20 MW GTPP | 18 | 18 | 18 | 18 | 18 | 18 | 18 | 18 | 18 | 18 | 18 | 18 | 18 | 18 | 18 | 18 | 18 | 18 |  | 18 | 18 | 18 | 18 | 18 | 18 | 18 | 414000
52 | Sylhet 50MW PP (EPL)
53 | Sylhet 10MW PP (Desh) | 10 | 10 | 10 | 10 | 10 | 10 | 10 | 10 | 10 | 9 | 9 | 9 | 10 | 10 | 9 | 9 | 9 | 10 |  | 10 | 10 | 10 | 10 | 10 | 10 | 10 | 242460
54 | Hobiganj 11MW PP Cofidence-E | 11 | 8 | 8 | 8 | 8 | 8 | 8 | 8 | 8 | 8 | 8 | 8 | 8 | 8 | 8 | 8 | 8 | 11 |  | 11 | 11 | 11 | 11 | 11 | 11 | 11 | 221184
55 | Fenchugonj 51 MW PP (Barakatullah) | 53 | 53 | 53 | 14 | 14 | 36 | 37 | 37 | 37 | 37 | 44 | 50 | 52 | 53 | 53 | 53 | 14 | 53 |  | 53 | 53 | 53 | 53 | 53 | 53 | 53 | 1057200
56 | Shahjahanulla 25 MW PP | 20 | 20 | 16 | 16 | 16 | 16 | 16 | 16 | 16 | 16 | 16 | 16 | 16 | 16 | 16 | 16 | 16 | 16 |  | 8 | 8 | 16 | 24 | 24 | 24 | 22 | 404688
57 | Bibiana-II 341 MW CCPP (Summit)
| Bibiyana South 400 MW | 400 | 400 | 400 | 400 | 400 | 400 | 400 | 400 | 360 | 360 | 400 | 400 | 400 | 360 | 394 | 400 | 355 | 370 |  | 400 | 400 | 400 | 400 | 400 | 400 | 400 | 9438800
58 | Nababganj 55 MW PP (Southern power ) | [6 empty] | 25 | 48 | 55 | 35 | 35 | 55 | 35 |  |  |  |  | 35 |  | 55 | 55 | 55 | 55 | 55 | 35 | 35 | 644544
59 | Tangail Palli Power Gen 22 MW | [11 empty] | 7 | 20 | 25 | 24 | 24 | 24 | 24 |  | 24 | 24 | 24 | 24 | 24 |  |  | 252720
60 | Barabkunda 22 MW PP (Regent) | 21 | 21 | 21 | 21 | 21 | 21 | 21 | 21 | 21 | 19 | 19 | 19 | 19 | 19 | 21 | 21 | 21 | 21 |  | 21 | 21 | 21 | 21 | 21 | 21 | 21 | 485328
61 | Narshingdi 22 MW PP (Doreen) | 17 | 17 | 17 | 17 | 17 | 17 | 17 | 17 |  | 10 | 20 | 20 | 20 |  |  |  |  | 19 |  | 19 | 19 | 19 | 19 | 19 | 19 | 19 | 318204
62 | Tangail 22 MW PP (Doreen) | 22 | 22 | 22 | 22 | 22 | 22 | 22 | 22 | 20 | 20 | 20 | 20 | 20 | 20 | 20 | 20 | 22 | 22 |  | 22 | 22 | 22 | 22 | 22 | 22 | 22 | 486864
63 | Impoprt (Tripura) | 66 | 64 | 63 | 62 | 63 | 60 | 60 | 69 | 75 | 60 | 73 | 75 | 78 | 78 | 75 | 77 | 76 | 102 |  | 99 | 98 | 97 | 95 | 88 | 82 | 77 | 1800960
64 | Malancha, Ctg. EPZ (United) | 34 | 38 | 38 | 38 | 39 | 40 | 38 | 2 | 7 | 7 | 5 | 6 | 13 | 10 | 6 | 6 | 10 | 10 |  | 13 | 14 | 17 | 26 | 34 | 36 | 36 | 502560
65 | Feni 22MW PP (Doreen) | 21 | 21 | 21 | 21 | 21 | 21 | 21 | 21 | 21 | 21 | 21 | 21 | 21 | 21 | 21 | 21 | 21 | 21 |  | 21 | 21 | 21 | 21 | 21 | 21 | 21 | 490716
66 | Feni 11 MW PP (Doreen) | 11 | 11 | 11 | 11 | 8 | 8 | 8 | 8 | 8 | 8 | 8 | 8 | 8 | 8 | 8 | 8 | 8 | 8 |  | 11 | 11 | 11 | 11 | 11 | 11 | 11 | 211860
67 | Jangalia 33MW PP (Summit) | 33 | 33 | 33 | 33 | 33 | 25 | 25 | 25 | 25 | 25 | 25 | 25 | 25 | [9 empty] | 30 | 30 | 33 | 30 | 507100
68 | Cumilla 25 MW PP (Summit) | 9 | 9 | 9 | 9 | 9 | 9 | 9 | 9 | 9 | 9 | 9 | 9 | 9 | 9 | 9 | 9 |  | 9 |  | 9 | 9 | 9 | 9 | 9 | 9 | 9 | 23720
69 | Summit Ashulia | 25 | 25 | 25 | 25 | 25 | 25 | 25 | 25 | 25 | 25 | 25 | 25 | 25 | 25 | 25 | 25 | 25 | 25 |  | 25 | 25 | 25 | 25 | 25 | 25 | 25 | 600000
70 | Summit Madhabdi | 28 | 28 | 28 | 25 | 25 | 25 | 25 | 25 | 25 | 25 | 28 | 26 | 26 | 22 | 28 | 24 | 24 | 14 |  | 28 | 28 | 28 | 28 | 28 | 28 | 28 | 610560
71 | Maona 33 MW PP(Summit) | 25 | 25 | 25 | 25 | 25 | 25 | 25 | 25 | 25 | 25 | 25 | 25 | 25 | 25 | 25 | 25 | 25 | 25 |  | 25 | 25 | 25 | 25 | 20 | 20 | 20 | 742500
72 | Rupganj 33 MW PP(Summit) | 33 | 33 | 33 | 33 | 33 | 33 | 33 | 33 | 33 | 33 | 33 | 33 | 33 | 33 | 33 | 33 | 33 | 33 |  | 33 | 33 | 33 | 33 | 33 | 33 | 33 | 796900
73 | Ghorashal 108MW PP (Regent)
| Feni Lanka Power | [16 empty] | 17 | 17 | [8 empty] | 30780
| Chowmuhani 113 MW | 112 | 112 | 55 | 26 | 26 | 26 | 52 | 57 | 52 | 54 | 57 | 58 | 58 | 57 | 63 | 94 | 113 | 117 |  | 117 | 118 | 118 | 117 | 118 | 118 | 118 | 1964760
| Manikgonj 162MW PP(MPGL) | 162 | 17 | 17 | 17 | 17 | 17 | 50 | 80 | 150 | 154 | 152 | 162 | 146 | 148 | 152 | 144 | 144 | 144 |  | 157 | 162 | 162 | 162 | 162 | 162 | 162 | 2954880
77 | Siddhirganj 100 PP(Dutch Bangla)
78 | Gazipur 52 MW PP | [16 empty] | 21 | 51 |  | 51 | 51 | 51 | 51 | 51 | 32 |  | 338400
79 | Kodda 150MW PP | [15 empty] | 16 | 48 | 100 |  | 100 | 48 | 16 |  |  |  |  | 253920
80 | Jamalpur 95 MW PP(Powerpac)
81 | Jangalia 52 MW PP (Lakdanavi) | [7 empty] | 18 | 25 | 25 | 25 | 30 | 43 | 43 | 52 | 52 | 52 | 45 |  | 52 | 52 | 52 | 52 | 52 |  |  | 686683
| Gazipur 100 MW PP | [9 empty] | 5 | 17 | 17 |  |  |  |  | 8 | 30 |  | 60 | 70 | 17 |  |  |  |  | 261600
| Kaptai 7 MW Solar PP | [6 empty] | 0 | 1 | 3 | 3 | 4 | 4 | 4 | 3 | 2 | 1 | [10 empty] | 23641
| Jodiac Power | 54 | 54 | 54 | 54 | 35 | 35 | 35 | 35 | 35 | 35 | 35 | 35 | 47 | 54 | 54 | 54 | 54 | 54 |  | 54 | 54 | 54 | 54 | 54 | 54 | 54 | 1184007
| Karnaphuli Power Ltd. | [6 empty] | 1 | 24 | 34 | 34 | 36 | 87 | 110 | 68 | 68 | 68 | 72 | 101 |  | 85 | 85 | 68 | 34 | 17 |  |  | 1048297
82 | Madanganj 102 PP(Summit)
83 | Pagla (DPA )
84 | B.Baria (Aggreko) 85MW
85 | Keraniganj 100 MW PP (Powerpac) | [9 empty] | 20 | 24 | 24 | 21 | 13 | 13 | 13 | 17 | 25 |  | 24 | 24 | 24 | 24 | 24 | 24 | 24 | 318260
86 | Meghnaghat CCPP ( Summit)
87 | Meghnaghat 100 MW(IEL)
| Meghnaghat 104 MW PP (OPCL) | 34 | 0 |  |  |  |  | 37 | 70 | 90 | 104 | 104 | 104 | 104 | 104 | 104 | 104 | 104 | 104 |  | 104 | 104 | 104 | 104 | 104 | 104 | 104 | 1925760
88 | Ghorashal 78.5 MW PP(MAX)
90 | Ashuganj 53MW PP (United)
91 | Juldah 100 MW Unit-1 (Acorn) | [16 empty] | 10 | 10 | [8 empty] | 24120
92 | Fenchuganj 44MW (Energyprima)
93 | Ashuganj 51 MW PP (Midland) | 51 | 51 | 51 | 51 | 51 | 51 | 51 | 51 | 51 | 51 | 51 | 51 | 51 | 51 | 51 | 51 | 10 | 32 |  | 51 | 43 | 43 | 51 | 51 | 51 | 51 | 1183314
94 | Gagnagar 102 MW PP (Digital Power) | [7 empty] | 5 | 32 | 48 | 48 | 48 | 48 | 24 | 32 | 48 | 64 | 102 |  | 102 | 72 | 72 | 72 | 24 | 16 | 16 | 840816
95 | Patenga 50MW PP (Baraka) | 47 | 32 | 32 | 30 | 12 | 12 | 12 | 3 | 12 | 14 | 24 | 42 | 41 | 31 | 43 | 46 | 45 | 48 |  | 46 | 46 | 46 | 48 | 30 | 32 | 32 | 784800
96 | Chattogram 108 MW PP (ECPV) | [10 empty] | 0 | [5 empty] | 12 | 15 |  | 12 | [6 empty] | 42240
97 | katpotti 52 MW | [26 empty] | 0
98 | Bosila 108MW PP(CLC)
99 | Madanganj-55 MW PP(Summit) | [8 empty] | 10 | 15 | 15 | 15 | 15 | 15 | 15 | 15 | 37 | 55 |  | 55 | 55 | 55 | 15 |  |  |  | 361349
100 | Manikganj 55 MW PP (Northern) | [7 empty] | 17 | 17 | 17 | 17 | 17 | 17 |  |  | 6 | 35 | 35 |  | 35 | 35 | 35 | 35 | 17 |  |  | 337500
101 | Kushiara 163 MW CCPP (KP) | 130 | 110 | 110 | 110 | 110 | 163 | 163 | 163 | 140 | 140 | 163 | 163 | 163 | 110 | 110 | 110 | 110 | 163 |  | 130 | 130 | 130 | 130 | 163 | 130 | 163 | 3552872
102 | Sarishabari 3 MW Solar Plant | [6 empty] | 0 | 0 | 0 | 2 | 2 | 2 | 2 | 2 | 1 | 0 | [10 empty] | 10400
103 | Kamalaghat 54 MW PP(Banco Energy) | 17 | 17 | 17 | 17 | 17 | 17 | 17 | 35 | 35 | 35 | 35 | 35 | 35 | 35 | 35 | 35 | 35 | 35 |  | 35 | 35 | 35 | 35 | 35 | 35 | 35 | 719280
104 | Keranigonj 300 MW PP (APR)
105 | Bramhangoan 100 MW PP (Aggreko)
106 | Mymensingh 200 MW PP (United) | [7 empty] | 5 | 16 | 8 | 8 | 8 | 8 | 8 | 8 | 8 | 10 | 65 |  | 100 | 100 | 80 | 70 | 40 | 8 |  | 537600
112 | Aurahati 100MW PP (Aggreko)
114 | Kodda 149 MW PP Unit-1 (Summit) | [7 empty] | 6 | 35 | 53 | 72 | 71 | 71 | 65 | 52 | 51 | 51 | 99 |  | 149 | 149 | 149 | 121 | 83 | 35 | 17 | 1216800
115 | Juldah 100 MW PP Unit-3 (Acorn) | [5 empty] | 20 | 30 | 65 | 50 | 20 | 50 | 50 | 90 | 60 | 90 | 90 | 90 | 90 |  | 90 | 90 | 90 | 70 | 70 | 70 | 70 | 1219200
116 | Chandpur 200MW (Desh energy) | [10 empty] | 1 | 29 | 37 | 17 | 17 |  | 1 | 16 | [8 empty] | 146880
117 | Ashuganj 150MW PP (Midland) | 10 | 0 |  |  |  |  | 21 | 46 | 50 | 50 | 56 | 100 | 118 | 105 | 123 | 120 | 127 | 128 |  | 127 | 120 | 130 | 135 | 135 | 135 | 133 | 1923636
118 | Bibiyana-III 400 MW CCPP
| Jamalpur 115 MW PP (United) | 65 | 35 | 35 | 8 | 8 | 27 | 40 | 72 | 84 | 65 | 65 | 65 | 65 | 45 | 75 | 75 | 82 | 115 |  | 115 | 115 | 115 | 115 | 115 | 75 | 75 | 1780800
| Anwara 300 MW PP (United) | 283 | 230 | 80 | 87 | 80 | 115 | 170 | 230 | 260 | 260 | 265 | 270 | 283 | 283 | 281 | 282 | 282 | 280 |  | 260 | 260 | 260 | 260 | 260 | 260 | 260 | 5878800
| Juldah unit-2 (Acorn) | [7 empty] | 20 | 10 | 10 | 10 | 10 | 10 |  | 10 | 30 | 10 | 30 |  | 10 | 10 | 10 |  |  |  |  | 177600
| Anlima Energy Ltd. | 34 | 17 | 17 | 17 | 17 | 17 | 25 | 51 | 51 | 51 | 56 | 86 | 87 | 87 | 87 | 105 | 105 | 105 |  | 87 | 87 | 69 | 50 | 34 | 34 | 34 | 1383764
| Bhairob 54.5 MW | 17 | 17 | 17 | 17 | 17 | 17 | 17 | 17 | 17 | 17 | 17 | 17 | 17 | 17 | 17 | 17 | 17 | 17 |  | 17 | 17 | 17 | 17 | 17 | 17 | 17 | 444960
| Spectra Solar Plant Ltd. | [6 empty] | 1 | 9 | 19 | 26 | 30 | 30 | 28 | 22 | 16 | 7 | 1 | [9 empty] | 185997
| Chandpur 115(Doreen) | [11 empty] | 4 | [14 empty] | 26880
| Kanchan Purbachal Power Generation Ltd. | [17 empty] | 51 |  | 56 | 55 | 56 | 57 | 57 | 57 | 57 | 355680
120 | Eastern Zone Total | 4595 | 4272 | 4001 | 3813 | 3716 | 3960 | 4243 | 4625 | 4858 | 4943 | 5161 | 5496 | 5538 | 5183 | 5188 | 5235 | 5226 | 6157 |  | 6215 | 6111 | 5975 | 5852 | 5472 | 5008 | 4833 | 122236780
121
122
123 | Khulna 60MW
124 | Khulna 115 MW PP (KPCL-1 & 3)
125 | Khulna 115 PP MW (KPCL-2)
126
127 | Khulna (Aggreeco) 55MW
128 | Faridpur 50 MW Peaking PP
Khulna 225 MW CCPP
129 | Rupsha 105 MW PP (Orion rupsha) | [7 empty] | 26 | 51 | 17 | 17 | 17 | 37 | 35 | 35 | 17 | 20 | 80 |  | 105 | 105 | 105 | 105 | 35 |  |  | 809280
130 | Mongla Orion 100 MW Solar PP | [12 empty] | 19 | 16 | 10 | 5 | 0 | [9 empty] | 105840
131
132 | United Payra Power Ltd. | [26 empty] | 0
133 | Bhola Nutan Biddut BD LTD (GAS) | 220 | 220 | 190 | 182 | 160 | 190 | 191 | 191 | 141 | 133 | 133 | 153 | 181 | 181 | 161 | 130 | 130 | 220 |  | 220 | 220 | 220 | 220 | 210 | 220 | 220 | 4413491
Bhola Nutan Biddut BD LTD (OIL)
Barisal 110 MW PP (Summit )
136 | Barisal GT PP Unit-1& 2
137 | Bhola 95 MW PP (Aggreko) | 11 | 11 | 11 | 11 | 11 | 11 | 11 | 11 | 11 | 11 | 11 | 11 | 11 | 11 | 11 | 11 | 11 | 11 |  | 11 | 11 | 11 | 11 | 11 | 11 | 11 | 276878
| Bhola 225 MW CCPP | 69 | 68 | 63 | 71 | 72 | 72 | 71 | 72 | 71 | 69 | 67 | 66 | 67 | 65 | 64 | 67 | 55 | 53 |  | 65 | 69 | 69 | 70 | 59 | 69 | 68 | 1616000
140 | Bhola 33 MW PP (Venture) | 20 | 15 | 15 | 13 | 12 | 15 | 15 | 14 | 14 | 13 | 15 | 15 | 16 | 16 | 15 | 13 | 14 | 22 |  | 21 | 22 | 22 | 24 | 23 | 22 | 20 | 401100
141 | Noapara 100 MW PP (Bangla Trac) | [26 empty] | 0
142 | Noapara 40 MW PP (Khanjahan Ali)
143 | Gopalganj 100 MW Peaking PP | [16 empty] | 1 | 8 | [8 empty] | 6528
144 | Bheramara GTPP Unit-3
145 | Madhumati 100 MW PP
146 | Bheramara HVDC | 446 | 421 | 421 | 421 | 421 | 421 | 420 | 420 | 563 | 656 | 656 | 656 | 656 | 656 | 657 | 656 | 656 | 704 |  | 704 | 703 | 704 | 704 | 703 | 704 | 626 | 14162181
147 | Bheramara 410 MW CCPP | 320 | 305 | 305 | 305 | 295 | 290 | 280 | 260 | 240 | 230 | 210 | 210 | 200 | 195 | 185 | 185 | 185 | 175 |  | 175 | 175 | 175 | 175 | 175 | 175 | 175 | 5645664
148 | Payra 1320 MW | 320 | 300 | 300 | 300 | 300 | 300 | 300 | 320 | 320 | 280 | 280 | 280 | 300 | 300 | 280 | 280 | 290 | 370 |  | 420 | 410 | 410 | 420 | 410 | 360 | 340 | 8738300
149
150 | Barapukuria TPP Unit-1 | 80 | 80 | 80 | 81 | 82 | 82 | 81 | 81 | 80 | 78 | 80 | 80 | 80 | 80 | 80 | 78 | 80 | 81 |  | 81 | 80 | 80 | 81 | 82 | 82 | 81 | 1916945
151 | Barapukuria TPP Unit-2
152 | Barapukuria 275 MW TPP Unit-3 | [16 empty] | 75 | 141 |  | 164 | 160 | 170 | 169 | 169 | 170 | 169 | 1183100
153 | Baghabari 71 MW GTPP
156 | Baghabari 100 MW GTPP
| Baghabari 50 MW Peaking PP | [17 empty] | 50 |  | 50 | 8 | [5 empty] | 79440
| Sirajgonj 6.55 MW Solar | [7 empty] | 1 | 2 | 0 | 4 | 5 | 4 | 3 | 2 | 0 | 0 | [9 empty] | 24660
157 | Sirajgonj 225MW CCPP Unit-1 (Gas)
158 | Sirajgonj 225MW CCPP Unit-1(Oil)
| Sirajgonj 225 MW CCPP Unit-2 (Gas) | 130 | 130 | 130 | 130 | 130 | 130 | 130 | 130 | 130 | 130 | 127 | 120 | 120 | 120 | 120 | 120 | 120 | 120 |  | 120 | 120 | 120 | 120 | 120 | 120 | 120 | 3324300
Sirajgonj 225 MW CCPP Unit-2 (Oil)
159 | Sirajgonj 225MW CCPP Unit-3 (Gas) | 160 | 130 | 130 | 130 | 130 | 130 | 130 | 130 | 150 | 150 | 130 | 130 | 130 | 130 | 125 | 123 | 124 | 137 |  | 137 | 137 | 138 | 138 | 143 | 157 | 157 | 3690236
Sirajgonj 225MW CCPP Unit-3 (Oil)
| Sirajgonj 400 MW CCPP Unit-4 | 306 | 304 | 295 | 333 | 418 | 418 | 418 | 334 | 334 | 342 | 317 | 272 | 271 | 304 | 305 | 303 | 292 | 308 |  | 305 | 309 | 310 | 321 | 326 | 326 | 323 | 7782363
160 | Sirajgonj 400MW CCPP Unit-4 (Oil)
161 | Bera 70 MW Peaking PP | [16 empty] | 5 | 6 |  | 25 | 30 | 16 |  |  |  |  | 57427
162 | Bogra 22 MW PP (GBB) | 22 | 22 | 22 | 22 | 22 | 22 | 22 | 22 | 22 | 22 | 18 | 18 | 22 | 22 | 22 | 22 | 21 | 22 |  | 22 | 22 | 21 | 21 | 21 | 22 | 22 | 498240
163 | Bogura 20 MW PP (Energyprima)
164 | Ullapara 11 MW PP (Summit) | 8 | 8 | 8 | 8 | 8 | 8 | 8 | 8 | 11 | 11 | 9 | 9 | 9 | 9 | 9 | 9 | 9 | 11 |  | 11 | 11 | 11 | 11 | 11 | 11 | 8 | 236142
165 | Amnura 50 MW PP(Sinha) | [20 empty] | 0 | [5 empty] | 0
166 | Katakhali 50 MW PP (Northern) | [17 empty] | 50 | [8 empty] | 67598
167 | Katakhali 50 MW Peaking PP | [17 empty] | 32 | [8 empty] | 31760
168 | Santahar 50 MW Peaking PP | [16 empty] | 12 | 36 |  | 36 | [6 empty] | 69219
169 | Natore 52 MW PP (Rajlanka) | [7 empty] | 5 | 16 | 16 | 16 | 16 | 16 |  |  | 1 | 8 | 50 |  | 52 | 52 | 52 | 52 |  |  |  | 369600
170 | Chapainawabganj 100 MW Peaking PP | [17 empty] | 85 |  | 40 | [6 empty] | 121880
171 | Baghabari 200 MW PP (Paramount)
| Bagura 113 MW PP (Confidence)-2 | [6 empty] | 24 | 77 | 111 | 35 | 35 | 70 | 106 | 70 | 90 | 70 | 78 | 95 |  | 108 | 113 | 113 | 113 | 113 | 70 |  | 1597728
172 | Confidence Power Bogura Unit-1 113 MW | [6 empty] | 25 | 70 | 113 | 35 | 35 | 35 | 90 | 50 | 50 | 35 | 60 | 100 |  | 113 | 113 | 113 | 113 | 70 |  |  | 1197312
173 | Rangpur 20 MW GTPP
175 | Saidpur 20 MW GTPP
176 | Rangpur 113 MW PP (Confidence) | [7 empty] | 42 | 70 | 70 | 70 | 105 | 106 | 55 | 100 | 70 | 83 | 106 |  | 113 | 113 | 113 | 113 | 70 |  |  | 1323475
177 | Sympa Solar Power 8MW | [6 empty] | 0 | 1 | 3 | 4 | 5 | 5 | 5 | 4 | 3 | 2 | 0 | [9 empty] | 29334
178
178