## Forecast
[5 empty] | Power Grid Company of Bangladesh Ltd. | [10 empty] | QF-LDC-07
|  |  | Report on forecasted generation & Demand of national grid on | [6 empty] | 2019-06-29 | Saturday
|  | Date (day): | 2019-06-29 |  | Saturday
| Probable Maximum |  | Generation : |  | (a) At Day Peak Hour : | 13018 | MW |  |  | (b) At Evening Peak Hour : |  | 14795 | MW
Sl. | [6 empty] | Present | Actual Generation |  | Forecasted Available Gen. on |  | Ev. Peak Gen.Shortage |  | Plants under |  | Probable
No. | Name of the Power Station |  | Fuel | Producer | Installed Capacity |  | Capacity | On | 2019-06-28 | 2019-06-29 | during | for Fuel | for plant. S/D | Shut down (date)/ |  | Start up
[8 empty] | Day Peak | Ev. Peak | Day Peak | Ev. Peak | Limitation | M/C Problem | Remarks |  | Date
[5 empty] | Unit No. X Capacity | MW | MW | MW | MW | MW | MW | MW | MW
1 | Ghorasal ST: Unit-1,2 |  | Gas | PDB | 2*55 | 110 | 85 | 70 | 70 | 70 | 70 |  | 15 | Engine problem
| Ghorasal GT: Unit-3 |  | Gas | PDB | 1*210 | 210 | 170 | 0 | 0 | 240 | 240
| Ghorasal GT: Unit-4 |  | Gas | PDB | 1*210 | 210 | 180 | 210 | 210 | 0 | 0 |  |  | Under maint
| Ghorasal ST: Unit-5 |  | Gas | PDB | 1*210 | 210 | 190 | 190 | 190 | 190 | 190
2 | Ghorasal ST: Unit-7 |  | Gas | PDB | 1*243+1*122 | 365 | 365 | 0 | 0 | 0 | 0 |  | 365 | Under maint. |  | 28/06/2019
3 | Ghorashal 78MW (MAX) |  | Gas | QRPP | 2*40 | 78 | 78 | 68 | 70 | 70 | 70 | 8
4 | Ghorashal (Regent) |  | Gas | IPP | 34*3.35 | 108 | 108 | 42 | 104 | 108 | 108
5 | Haripur GT: Unit-1, 2 |  | Gas | SBU, PDB | 2*32 | 64 | 40 | 0 | 0 | 0 | 0 | 40 |  | Gas shortage
6 | Haripur 412 MW CCPP |  | Gas | EGCB | 1*273+1*139 | 412 | 412 | 342 | 137 | 412 | 412 |  |  | FGMO
7 | Haripur NEPC 110MW |  | HFO | IPP | 8*15 | 110 | 110 | 0 | 55 | 110 | 110
8 | Haripur Power CCPP 360MW |  | Gas | IPP | 1*235+1*125 | 360 | 360 | 302 | 302 | 360 | 360
9 | Meghnaghat CCPP 450MW |  | Gas | IPP | 2*150+1*150 | 450 | 450 | 340 | 420 | 450 | 450
10 | Meghnaghat (IEL) |  | HFO | QRPP | 12*8.9 | 100 | 100 | 0 | 100 | 100 | 100
11 | Meghnaghat CCPP(Summit) |  | Gas | IPP | 2*110+1*110 | 305 | 305 | 292 | 265 | 300 | 300
12 | Madanganj 102MW |  | HFO | QRPP | 6*17 | 102 | 100 | 0 | 12 | 100 | 100
13 | Madanganj-55 MW |  | HFO | (IPP) | 3*17.08+1*11.3 | 55 | 55 | 0 | 30 | 55 | 55
14 | Keraniganj (Powerpac) 100MW |  | HFO | QRPP | 8*13.45 | 100 | 100 | 0 | 10 | 100 | 100
15 | Narshingdi (Doreen) |  | Gas | SIPP, REB | 8*2.90 | 22 | 22 | 19 | 19 | 22 | 22
16 | Siddhirgonj ST 210MW |  | Gas | PDB | 1*210 | 210 | 115 | 0 | 0 | 0 | 0 | 115 |  | Gas shortage
17 | Siddhirgonj GT Unit-1& 2 |  | Gas | EGCB | 2*105 | 210 | 210 | 0 | 37 | 90 | 90 | 120 |  | Gas shortage
| Siddhirganj Desh |  | HSD | QRPP | 96*1.2 | 0 | 0 | 0 | 0 | 0 | 0 |  |  | Contract expired
18 | Siddhirganj (Dutch Bangla) |  | HFO | QRPP | 12*8.9 | 100 | 100 | 0 | 24 | 100 | 100
19 | Siddhirganj CCPP-335 MW |  | Gas | EGCB | 1*217 | 217 | 217 | 0 | 5 | 0 | 0 |  |  | Test
| Pagla (DPA ) |  | HSD | QRPP | 100*0.5 | 0 | 0 | 0 | 0 | 0 | 0 |  |  | Contract expired
20 | Gagnagar (Orion) |  | HFO | IPP | 12*8.924 | 102 | 102 | 0 | 50 | 102 | 102
21 | Katpotti 51 MW |  | HFO | IPP | 7*7.9 | 51 | 51 | 47 | 47 | 49 | 49
22 | Banco Energy 54MW |  | HFO | IPP | 3*18 | 54 | 54 | 17 | 54 | 54 | 54
23 | Kodda 149MW |  | HFO | BPDB-RPCL | 9*17.06 | 149 | 149 | 16 | 62 | 149 | 149
24 | Northern 55 MW |  | HFO | IPP | 3*19.3 | 55 | 55 | 18 | 55 | 55 | 55
25 | Southern 55MW |  | HFO | IPP | 3*19.3 | 55 | 55 | 0 | 43 | 55 | 55
26 | Bosila 108MW |  | HFO | IPP | 12*8.775+1*3.5 | 108 | 108 | 8 | 66 | 70 | 70 |  | 38 | Engine problem
27 | Summit Power,(Madhabdi+Ashulia) |  | Gas | SIPP,REB | 3*3.67+4*8.73 | 80 | 80 | 42 | 56 | 58 | 58 |  | 22 | Engine problem
28 | Summit Maona |  | Gas | SIPP,REB | 4*8.73 | 33 | 33 | 33 | 33 | 33 | 33
29 | Summit Rupganj |  | Gas | SIPP,REB | 4*8.73 | 33 | 33 | 17 | 33 | 33 | 33
30 | Gazipur (RPCL) |  | HFO | IPP | 6*8.9 | 52 | 52 | 18 | 49 | 50 | 50
31 | Tongi GT |  | Gas | PDB | 1* 105 | 105 | 105 | 0 | 0 | 0 | 0 | 105 |  | Gas shortage
32 | Summit Gazipur -2 |  | HFO | IPP | 18*17.076 | 300 | 300 | 18 | 15 | 100 | 300
33 | APR Energy , Keranigonj |  | HSD | IPP | 256*1.4 | 300 | 300 | 0 | 0 | 0 | 300
34 | Bramhangoan 100 MW (Aggreko) |  | HSD | IPP | 100 | 100 | 100 | 0 | 0 | 0 | 100
35 | Aggreko Aurahati 100MW |  | HSD | IPP | 0.85*23+0.95*91 | 100 | 100 | 0 | 0 | 0 | 100
36 | Summit Gazipur-1 150MW |  | HFO | IPP | 149 | 149 | 149 | 30 | 90 | 149 | 149
37 | Gazipur 100 MW |  | HFO | RPCL | 100 MW | 105 | 105 | 89 | 89 | 100 | 100
| Dhaka area Total |  |  |  |  | 6039 | 5803 | 2228 | 2802 | 3934 | 4634 | 388 | 440
38 | Chattogram ST-1 (Raozan) |  | Gas | PDB | 1*210 | 210 | 180 | 100 | 95 | 100 | 100 | 80 |  | Gas Shortage
| Chittgong ST-2 (Raozan) |  | Gas | PDB | 1*210 | 210 | 180 | 0 | 0 | 0 | 0 | 180 |  | Gas shortage
39 | Raozan 25 MW (RPCL) |  | HFO | IPP | 3*8.9 | 25 | 25 | 0 | 25 | 25 | 25
40 | Teknaf Solartech 20MW |  | Solar | Teknaf Solartech Energy Ltd. | 20 | 20 | 20 | 13.1 | 0 | 20 | 0
41 | Patenga 50MW |  | HFO | IPP | 8*6.98 | 50 | 50 | 19 | 46 | 46 | 46
42 | Kaptai Hydro: Unit-1,2,3,4, 5 |  | Hydro | PDB | 2*40+3*50 | 230 | 230 | 37 | 40 | 40 | 40 |  | 190 | Low water lavel
43 | Sikalbaha ST 60MW |  | Gas | PDB | 1*60 | 60 | 40 | 0 | 0 | 0 | 0 |  | 40 | Under S/D
44 | Sikalbaha 225MW |  | Gas/HSD | PDB | 1*150+1*175 | 225 | 225 | 221 | 205 | 220 | 225
45 | Sikalbaha Peaking GT |  | Gas/HSD | PDB | 1*150 | 150 | 150 | 140 | 120 | 130 | 130
46 | Sikalbaha (Energis) |  | HFO | RPP | 4*12.5+2*11.9+1*3+1*1.5 | 51 | 51 | 8 | 24 | 32 | 33 |  | 18 | Engine problem
47 | Baraka Sikalbaha PL |  | HFO | IPP | 105 MW | 105 | 105 | 0 | 22 | 105 | 105
48 | Hathazari peaking |  | HFO | PDB | 11*8.9 | 98 | 98 | 0 | 42 | 85 | 85
49 | Dohazari Peaking |  | HFO | PDB | 6*17 | 102 | 102 | 0 | 68 | 68 | 68
50 | Juldah (Acorn) |  | HFO | QRPP | 8*13.45 | 100 | 100 | 10 | 50 | 100 | 100
51 | Juldah 100 MW Unit-3 |  | HFO | IPP | 0 | 100 | 100 | 90 | 100 | 100 | 100
52 | Barabkunda (Regent) |  | Gas | SIPP, PDB | 8*2.90 | 22 | 22 | 16 | 18 | 21 | 21
* | Malancha, Ctg. EPZ (United) |  | Gas |  | 5*8.73+3*9.34 |  | 0 | 4 | 42 | 10 | 20
53 | Chattogram ECPV 108 MW |  | HFO | IPP | 16*7 | 108 | 108 | 11 | 83 | 100 | 100
| Kaptai Solar |  | Solar | PDB | 7.4 MW | 0 | 0 | 5.6 | 0 | 3 | 0
| Anwara United |  | HFO | United Group | 300 MW | 0 | 0 | 34 | 210 | 300 | 300
| Chattogram area Total |  |  |  |  | 1866 | 1786 | 708.7 | 1190 | 1505 | 1498 | 260 | 248
54 | Ashuganj ST: Unit- 3 |  | Gas | APSCL | 1*150 | 150 | 135 | 100 | 0 | 80 | 125 | 10
| Ashuganj ST: Unit- 4 |  | Gas | APSCL | 1*150 | 150 | 129 | 0 | 0 | 0 | 0 | 129 |  | Gas shortage
| Ashuganj ST: Unit- 5 |  | Gas | APSCL | 1*150 | 150 | 134 | 0 | 0 | 0 | 0 | 134 |  | Gas shortage
55 | Ashuganj CCPP 225 MW |  | Gas | APSCL | 1*142+1*75 | 221 | 221 | 207 | 184 | 221 | 221
56 | Ashuganj CCPP(North) |  | Gas | APSCL | 1*360 | 360 | 360 | 345 | 310 | 360 | 360
57 | Ashuganj CCPP(South) |  | Gas | APSCL | 1*360 | 360 | 360 | 345 | 300 | 360 | 360
58 | Ashuganj Engines TSK |  | Gas | APSCL | 14*3.968 | 53 | 45 | 0 | 0 | 0 | 0 |  | 45 | Gas Line problem.
59 | Ashuganj (Precision) 55MW |  | Gas | RPP | 15*4 | 55 | 55 | 55 | 55 | 55 | 55
60 | Ashuganj (United) 53MW |  | Gas | QRPP | 14*4 | 53 | 53 | 0 | 0 | 5 | 5 |  |  | Contract expired
61 | Ashuganj 195MW Modular |  | Gas | IPP | 20*9.73+1*16 | 195 | 195 | 73 | 120 | 120 | 120 | 75 |  | Gas shortage
62 | Ashuganj (Midland) 51MW |  | Gas | IPP | 6*9.34 | 51 | 51 | 35 | 35 | 40 | 40 |  | 11 | Engine problem
63 | Midland 150MW |  | HFO | IPP | 23*7.015 | 150 | 150 | 0 | 150 | 0 | 150
64 | B.Baria (Aggreko) 85MW |  | Gas | QRPP | 86*1.10 | 85 | 85 | 0 | 0 | 0 | 0 |  |  | Contract expired
65 | Daudkandi Peaking 52MW |  | HFO | PDB | 6*8.92 | 52 | 52 | 0 | 0 | 0 | 50
66 | Chandpur CCPP |  | Gas | PDB | 1*106+1*57 | 163 | 163 | 90 | 90 | 100 | 100
67 | Chandpur Desh 200MW |  | HFO | IPP | 0 | 200 | 200 | 17 | 190 | 200 | 200
68 | Feni (Doreen) 22MW |  | Gas | SIPP, PDB | 8*2.90 | 22 | 22 | 21 | 22 | 22 | 22
69 | Feni, Mohipal (Doreen) |  | Gas | SIPP, REB | 4*2.90 | 11 | 11 | 0 | 8 | 11 | 11
** | Tripura |  |  | Imported power | 0 | 160 | 160 | 142 | 168 | 124 | 190
70 | Jangalia (Summit) 33MW |  | Gas | SIPP, PDB | 4*8.73 | 33 | 33 | 33 | 25 | 33 | 33
71 | Lakdhanvi 52 MW |  | HFO | IPP | 6*8.92 | 52 | 52 | 0 | 52 | 52 | 52
72 | Summit Cumilla 25MW |  | Gas | SIPP, PDB | 3*3.67+2*6.97 | 25 | 25 | 0 | 20 | 20 | 20
73 | Daudkandi bangla trak |  | HSD | IPP | 154*1.4 | 200 | 200 | 0 | 0 | 0 | 200
| Cumilla Area Total |  |  |  |  | 2951 | 2891 | 1463 | 1729 | 1803 | 2314 | 348 | 56
74 | Mymensingh RPCL 210MW |  | Gas | IPP | 4*35+1*70 | 210 | 202 | 146 | 153 | 150 | 150 | 52 |  | GT-1 Under maint.
75 | Tangail (Doreen) 22MW |  | Gas | SIPP, PDB | 8*2.90 | 22 | 22 | 22 | 22 | 22 | 22
76 | Jamalpur 95MW |  | HFO | IPP | 12*8.924 | 95 | 95 | 8 | 86 | 85 | 85 |  | 10 | Engine problem
77 | Sarishabari (Solar) |  | Solar | IPP | 1*3 | 3 | 3 | 1.5 | 0 | 2 | 0
78 | United Mymensingh PPL |  | HFO | IPP | 200 | 200 | 200 | 7 | 72 | 200 | 200
79 | United Jamalpur PPL |  | HFO | IPP | 115 MW | 115 | 115 | 48 | 95 | 100 | 100 |  | 15 | Engine problem
| Mymensingh Area Total |  |  |  |  | 645 | 637 | 232.5 | 428 | 559 | 557 | 52 | 10
80 | Fenchugonj CCPP-1 |  | Gas | PDB | 2*32+1*33 | 97 | 70 | 53 | 54 | 54 | 54
81 | Fenchugonj CCPP-2 |  | Gas | PDB | !F71 | 104 | 90 | 57 | 57 | 70 | 70
82 | Kushiara 163 MW CCPP GT |  | Gas | IPP | 1*109+1*54 | 163 | 163 | 0 | 0 | 0 | 0 |  |  | Under S/D |  | 29/06/2019
83 | Shajibazar 330 MW |  | Gas | PDB | 3*110 | 330 | 330 | 205 | 176 | 300 | 330
84 | Fenchugonj (Barakatullah) 51MW |  | Gas | RPP | 19*2.90 | 51 | 51 | 11 | 53 | 51 | 51
85 | Fenchuganj (EPL) 44MW |  | Gas | RPP | 12*3.3+5*2 | 44 | 44 | 10 | 47 | 44 | 44
86 | Hobiganj 11MW |  | Gas | SIPP, REB | 4*2.90 | 11 | 11 | 11 | 11 | 11 | 11
87 | Shahjibazar GT: Unit- 8, 9 |  | Gas | PDB | 2*35 | 70 | 66 | 61 | 64 | 66 | 66 |  |  | FGMO
88 | Shahjibazar 86MW |  | Gas | RPP | 32*2.90 | 86 | 86 | 10 | 83 | 86 | 86
89 | Shahjibazar (EPL) 50MW |  | Gas | RPP | 27*2.0 | 50 | 50 | 10 | 46 | 46 | 46
90 | Sylhet GT 150 MW |  | Gas | PDB | 1*142 | 142 | 142 | 123 | 88 | 0 | 130
91 | Sylhet GT 20 MW |  | Gas | PDB | 1*20 | 20 | 20 | 0 | 0 | 0 | 19
92 | Sylhet (EPL) 50MW |  | Gas | RPP | 27*2 | 50 | 50 | 10 | 47 | 47 | 47
93 | Shahjahanulla 25 MW |  | Gas | SIPP, REB | 3*9.34 | 25 | 25 | 16 | 24 | 25 | 25
94 | Summit Bibiana- 2 |  | Gas | IPP | 1*222+1*119 | 341 | 341 | 320 | 270 | 341 | 341
| Bibiyana-3 285 MW |  | Gas | PDB | 285 MW | 0 | 0 | 200 | 250 | 285 | 285 |  |  | On test
95 | Sylhet (Desh) 10MW |  | Gas | RPP | 6*1.95 | 10 | 10 | 9 | 10 | 10 | 10
| Sylhet Area Total |  |  |  |  | 1594 | 1549 | 1106 | 1280 | 1436 | 1615 | 0 | 0
96 | Bheramara GT-1,2,3 |  | HSD | PDB | 3*20 | 60 | 46 | 0 | 0 | 0 | 46
** | Bheramara (HVDC ) |  | 0 | Imported power | 2*500 | 1000 | 1000 | 927 | 927 | 938 | 938
| Khulna (KPCL-1 & 3) |  | HFO | IPP | 19*6.5 | 0 | 0 | 0 | 0 | 0 | 0 |  |  | Contract expired
97 | Khulna (KPCL-2) |  | HFO | QRPP | 7*17 | 115 | 115 | 16 | 99 | 115 | 115
98 | Faridpur Peaking |  | HFO | PDB | 8*6.89 | 54 | 54 | 0 | 0 | 0 | 40
99 | Khulna CCPP 225MW |  | HSD | NWPGCL | 1*150+1*75 | 230 | 230 | 0 | 0 | 0 | 0
100 | Gopalganj Peaking |  | HFO | PDB | 16*6.98 | 109 | 109 | 0 | 0 | 0 | 60
101 | Bheramara 360 MW |  | Gas | NWPGCL | 1*278+1*132 | 410 | 410 | 0 | 0 | 0 | 0 |  | 410 | Under maint.
102 | Noapara (KZA) 40MW |  | HFO | QRPP | 5*8.5 | 40 | 40 | 0 | 40 | 40 | 40
| Khulna (Aggreeco) 55MW |  | HSD | QRPP | 71*0.85 | 0 | 0 | 0 | 0 | 0 | 0 |  |  | Contract Expired
103 | Bangla Trak Noapara |  | HSD | IPP | 70*1.4 | 100 | 100 | 0 | 100 | 0 | 100
104 | Labon Chora 105 MW |  | HFO | IPP | 6*18.445 | 105 | 105 | 53 | 72 | 105 | 105
105 | Madhumati Power Plant |  | HFO | IPP | 100 MW | 105 | 105 | 17 | 88 | 105 | 105
| Khulna Area Total |  |  |  |  | 2328 | 2314 | 1013 | 1326 | 1303 | 1549 | 0 | 410
106 | Summit Barisal 110 MW |  | HFO | IPP | 7*17.076 | 110 | 110 | 16 | 110 | 110 | 110
107 | Barisal GT: Unit-1, 2 |  | HSD | PDB | 2*20 | 40 | 30 | 0 | 0 | 0 | 26
108 | Bhola (Venture) 33MW |  | Gas | RPP | 1*34.50 | 33 | 33 | 13 | 33 | 33 | 33
109 | Bhola CCPP 194MW |  | Gas | PDB | 2*63+1*68 | 194 | 194 | 172 | 172 | 172 | 172
110 | Bhola Aggreko 95MW |  | Gas | QRPP | 96*1.10 | 95 | 95 | 59 | 96 | 95 | 95
| Barisal Area Total |  |  |  |  | 472 | 462 | 260 | 411 | 410 | 436 | 0 | 0
111 | Baghabari GT 71MW |  | Gas | PDB | 1*71 | 71 | 71 | 55 | 60 | 60 | 60
| Baghabari GT 100MW |  | Gas | PDB | 1*100 | 100 | 100 | 0 | 0 | 0 | 0 |  | 100 | Under maint.
112 | Baghabari Peaking 50MW |  | HFO | PDB | 6*8.9 | 52 | 52 | 0 | 0 | 50 | 50
113 | Bera Peaking |  | HFO | PDB | 9*8.29 | 71 | 71 | 0 | 0 | 0 | 35
114 | Amnura 50MW |  | HFO | QRPP | 7*7.79 | 50 | 50 | 0 | 40 | 40 | 40 |  | 10 | Engine problem
115 | Katakhali (Northern) |  | HFO | QRPP | 6*8.9 | 50 | 50 | 0 | 43 | 32 | 43 |  | 7 | Engine problem
116 | Katakhali Peaking |  | HFO | PDB | 6*8.7 | 50 | 50 | 0 | 44 | 40 | 47
117 | Sirajgonj Unit-1 225MW |  | Gas/HSD | NWPGCL | 1*150+1*75 | 210 | 210 | 0 | 0 | 220 | 220 |  |  | FGMO
118 | Sirajgonj Unit-2 225MW |  | Gas/HSD | NWPGCL | 1*150+1*75 | 220 | 220 | 199 | 162 | 220 | 220 |  |  | FGMO
119 | Sirajgonj Unit-3 225MW |  | Gas/HSD | NWPGCL | 1*141 | 220 | 220 | 202 | 177 | 220 | 220 |  |  | FGMO
120 | Sirajgonj Unit-4 414 MW(Gas) |  | Gas | SNWPGCL | 1*282+1*132 | 414 | 414 | 300 | 350 | 414 | 414
121 | Santahar Peaking |  | HFO | PDB | 6*8.7 | 50 | 50 | 0 | 36 | 0 | 36
122 | Bogra (GBB) |  | Gas | RPP | 6*4 | 22 | 22 | 21 | 22 | 22 | 22
123 | Bogra (EPL) |  | Gas | RPP | 5*3.3+5*2 | 20 | 10 | 14 | 13 | 14 | 14
124 | Ullapara (Summit) |  | Gas | SIPP, REB | 4*2.90 | 11 | 11 | 8 | 11 | 11 | 11
125 | Rajlanka 52 MW |  | HFO | IPP | 52 | 52 | 52 | 2 | 50 | 52 | 52
126 | Chapainawabganj-100 MW |  | HFO | PDB | 104 | 104 | 104 | 0 | 95 | 100 | 100
127 | Paramount Baghabari |  | HSD | IPP | 200 MW | 200 | 200 | 0 | 0 | 200 | 200
128 | Confidence Bogura-2 (CPBL) |  | HFO | IPP | 113 MW | 113 | 113 | 0 | 108 | 100 | 100
| Rajshahi Area Total |  |  |  |  | 2080 | 2070 | 801 | 1211 | 1795 | 1884 | 0 | 117
129 | Barapukuria Unit-1 |  | Coal | PDB | 1*125 | 125 | 85 | 0 | 0 | 0 | 0 |  | 85 | Under overhauling
| Barapukuria Unit-2 |  | Coal | PDB | 1*125 | 125 | 85 | 0 | 0 | 0 | 0 |  |  | Under maint.
130 | Barapukuria Unit-3 |  | Coal | PDB | 1*275 | 274 | 274 | 250 | 250 | 250 | 250
131 | Rangpur GT |  | HSD | PDB | 1*20 | 20 | 20 | 0 | 17 | 0 | 17
132 | Saidpur GT |  | HSD | PDB | 1*20 | 20 | 20 | 0 | 18 | 0 | 18
| Confidence Rangpur |  | HFO | IPP | 113 MW | 0 | 0 | 6 | 6 | 23 | 23
| Rangpur Area Total |  |  |  |  | 564 | 484 | 256 | 291 | 273 | 308 | 0 | 85
| Total |  |  |  |  | 18539 | 17996 | 8068.2 | 10668 | 13018 | 14795 | 1048 | 1366
| Usable load at Substation end after deducting Auxiliary use & Transmission loss | [6 empty] | 7811.8146 | 10329 | 12604.3234 | 14324.8552
A. |  | 2019-06-28 | (Yesterday) |  |  |  |  | Friday
1 | Highest Generation : |  |  | 10964 | MW at | 1:00 | hrs | 11 Evening Peak Hour : | [5 empty] | 21:00 | hrs.
2 | Minimum Generation : |  |  | 7890.5 | MW at | 9:00 | hrs | 12 Max. Demand (Generation end) at evening peak hour : | [5 empty] | 10668 | MW
3 | Day peak Generation : |  |  | 8068.2 | MW at | 12:00 | hrs | 13 Max. Demand (Substation end) at evening peak hour : | [5 empty] | 10329 | MW
4 | Evening peak Generation : |  |  | 10668 | MW at | 21:00 | hrs | 14 Load Shed (Substation end) at evening peak hour : | [5 empty] | 0 | MW
5 | Total Energy Generation : |  | 221.8899 | MKWHr | By Solar | 0.19118 | MKWHr | 15. Area wise Demand (S/S end), Supply (S/S end) & | [5 empty] | 16 Hourly Load Shed during
| By Gas: | 142.877 | MKWHr |  | By Oil: | 47.1518 | MKWHr | Load Shed (S/S end) at Evening peak hour in MW : | [5 empty] | Evening Peak hours :
| By Coal: | 6.0911 | MKWHr |  | By Hydro: | 0.87138 | MKWHr | Area | Demand | Supply |  | Loadshed |  | Time |  | Loadshed
6 | Generation Shortfall : |  | For Fuel Limitation = |  |  | 1048 | MW | Dhaka | 3615 | 3615 |  | 0
|  |  | For Plants S/D or M/C prob = |  |  | 1366 | MW | Chittagong | 1177 | 1177 |  | 0 |  | 18:00 |  | 0
|  |  | Total = |  |  | 2414 | MW | Khulna | 1319 | 1319 |  | 0 |  | 18:30 |  | 0
7 | Total Gas Supplied : |  |  | 1230.72 | MMCFD |  |  | Rajshahi | 1093 | 1093 |  | 0 |  | 19:00 |  | 0
8 | Fuel Cost : | i) Gas : | Taka | 97187889.956 | ii) Oil : | Taka | 330126085.41 | Comilla | 997 | 997 |  | 0 |  | 19:30 |  | 0
|  | iii) Coal : | Taka | 23511646 | Total | Taka | 450825621.366 | Mymensingh | 827 | 827 |  | 0 |  | 20:00 |  | 0
9 | Power flow through E-W Interconnectors : |  |  |  | i) Energy | 2.216 | MKWHr. | Sylhet | 352 | 352 |  | 0 |  | 21:00 |  | 0
| ii) During Peak Demand : |  |  | -370 | MW (E to W) at | 21:00 | hrs | Barisal | 313 | 313 |  | 0 |  | 22:00 |  | 0
| iii) Maximum : |  |  | -370 | MW at | 21:00 | hrs | Rangpur | 636 | 636 |  | 0 |  | 23:00 |  | 0
10 | Maximum Temperature in Dhaka was |  |  |  | 33.3° C |  |  | Total | 10329 | 10329 |  | 0
B. |  | 2019-06-29 | (Today) |  |  |  | Saturday |  |  | Probable max. temperature in Dhaka |  |  | 36.6° C
Forecast
1 | Maximum Demand* Evening (Generation end) |  |  |  | 12000 | MW |  | 6 Total Load Shed forecast (Substation end) : |  |  |  |  | 0 | MW
2 | Maximum Generation (Generation end) |  |  |  | 14795 | MW |  | 7 Area wise Load Shed forecast (Substation end) :
3 | Maximum Demand* Day (Generation end) |  |  |  | 9500 | MW
4 | Reserve(Generation end) |  |  |  | 2795 | MW |  | Dhaka | Chittagong | Khulna | Rajshahi | Comilla | Mymensingh | Sylhet | Barisal | Rangpur
5 | Total Energy Generation |  |  |  | 242.8565 | MKWHr |  | MW | MW | MW | MW | MW | MW | MW | MW | MW
6 | Actual Minimum Generation up to 8:00 hrs. |  |  |  | 7903.1 | MW at | 8:00 | 0 | 0 | 0 | 0 | 0 | 0 | 0 | 0 | 0
* Import Through HVDC C/B Interconnector : |  |  |  |  | i) Energy | 21.1025 | MKWHr. | ii) HVDC Flow at Peak Time |  | 927 | MW at | 21:00 | hrs.
* Import Through Comilla C/B Interconnector : |  |  |  |  | i) Energy | 3.6048 | MKWHr. | iii) Maximum HVDC Flow : |  | 928 | MW at | 15:00 | hrs.
*Cost for HVDC, Tripura & Solar energy is not usually included in the total fuel cost.
Water Level of Kaptai Lake at 06:00 hr (ft): |  |  |  |  | (a) Yesterday : | 77.47 |  | (b) Today: | 77.47 |  | (c) Rule Curve: |  | 83.19
.
|  |  |  | Sub Divisional Engineer | [6 empty] | Executive Engineer
|  |  |  | Network Operation Division | [6 empty] | Network Operation Division

## YesterdayGen
2019-06-28
Plant Name | Ghorasal ST: Unit-1,2 | Ghorasal GT: Unit-3 | Ghorasal GT: Unit-4 | Ghorasal ST: Unit-5 | Ghorasal ST: Unit-7 | Ghorashal (Regent) | Ghorashal 78MW (MAX) | Haripur 412 MW CCPP | Haripur Power CCPP 360MW | Haripur NEPC 110MW | Haripur GT: Unit-1, 2 | Meghnaghat CCPP 450MW | Meghnaghat CCPP(Summit) | Meghnaghat (IEL) | Madanganj 102MW | Madanganj-55 MW | Siddhirganj CCPP-335 MW | Siddhirgonj ST 210MW | Siddhirgonj GT Unit-1& 2 | Siddhirganj Desh | Siddhirganj (Dutch Bangla) | Gagnagar (Orion) | Kodda 149MW | Keraniganj (Powerpac) 100MW | Bosila 108MW | Pagla (DPA ) | Katpotti 51 MW | Banco Energy 54MW | Northern 55 MW | Southern 55MW | Narshingdi (Doreen) | Summit Ashulia | Summit Madhabdi | Summit Maona | Summit Rupganj | Gazipur (RPCL) | Tongi GT | Kaptai Unit-1, 2 & 3 | Kaptai Unit-4 & 5 | Chattogram ST-1 (Raozan) | Chittgong ST-2 (Raozan) | Raozan 25 MW (RPCL) | Sikalbaha 225MW (Gas) | Sikalbaha 225MW (Oil) | Sikalbaha GT 150MW (Gas) | Sikalbaha GT 150MW (Oil) | Sikalbaha ST 60MW | Sikalbaha (Energis) | Hathazari peaking | Dohazari Peaking | Juldah (Acorn) | Chattogram ECPV 108 MW | Patenga 50MW | Barabkunda (Regent) | Malancha, Ctg. EPZ (United) | Ashuganj ST: Unit- 3 | Ashuganj ST: Unit- 4 | Ashuganj ST: Unit- 5 | Ashuganj CCPP(North) | Ashuganj CCPP(South) | Ashuganj CCPP 225 MW | Ashuganj 195MW Modular | Chandpur CCPP | Ashuganj Engines TSK | Ashuganj (Precision) 55MW | Ashuganj (United) 53MW | Ashuganj (Midland) 51MW | B.Baria (Aggreko) 85MW | Daudkandi Peaking 52MW | Lakdhanvi 52 MW | Feni (Doreen) 22MW | Feni, Mohipal (Doreen) | Jangalia (Summit) 33MW | Summit Cumilla 25MW | Tripura | Mymensingh RPCL 210MW | Jamalpur 95MW | Tangail (Doreen) 22MW | Sarishabari (Solar) | Fenchugonj CCPP-1 | Fenchugonj CCPP-2 | Fenchugonj (Barakatullah) 51MW | Fenchuganj (EPL) 44MW | Kushiara 163 MW CCPP GT | Shajibazar 330 MW | Shahjibazar GT: Unit- 8, 9 | Shahjibazar 86MW | Shahjibazar (EPL) 50MW | Sylhet GT 150 MW | Sylhet GT 20 MW | Sylhet (EPL) 50MW | Sylhet (Desh) 10MW | Summit Bibiana- 2 | Shahjahanulla 25 MW | Hobiganj 11MW | Daudkandi bangla trak | Summit Gazipur -2 | APR Energy , Keranigonj | Bramhangoan 100 MW (Aggreko) | United Mymensingh PPL | Aggreko Aurahati 100MW | Summit Gazipur-1 150MW | Teknaf Solartech 20MW | Juldah 100 MW Unit-3 | Chandpur Desh 200MW | Midland 150MW | Bibiyana-3 285 MW | United Jamalpur PPL | Gazipur 100 MW | Baraka Sikalbaha PL | Kaptai Solar | Anwara United | EasternBlank | Bheramara (HVDC ) | Bheramara GT-1,2,3 | Bheramara 360 MW | Khulna (KPCL-1 & 3) | Khulna (KPCL-2) | Khulna CCPP 225MW | Khulna 60MW | Khulna (Aggreeco) 55MW | Faridpur Peaking | Gopalganj Peaking | Noapara (KZA) 40MW | Bhola CCPP 194MW | Bhola (Venture) 33MW | Summit Barisal 110 MW | Barisal GT: Unit-1, 2 | Baghabari GT 100MW | Baghabari GT 71MW | Baghabari Peaking 50MW | Bera Peaking | Chapainawabganj-100 MW | Amnura 50MW | Katakhali (Northern) | Katakhali Peaking | Rajlanka 52 MW | Santahar Peaking | Bogra (GBB) | Bogra (EPL) | Ullapara (Summit) | Barapukuria Unit-1 | Barapukuria Unit-2 | Barapukuria Unit-3 | Rangpur GT | Saidpur GT | Sirajgonj Unit-1 225MW (Gas) | Sirajgonj Unit-1 225MW (Oil) | Sirajgonj Unit-2 225MW (Gas) | Sirajgonj Unit-2 225MW (Oil) | Bhola Aggreko 95MW | Bangla Trak Noapara | Sirajgonj Unit-3 225 MW(Gas) | Sirajgonj Unit-3 225 MW(Oil) | Sirajgonj Unit-4 414 MW(Gas) | Labon Chora 105 MW | Paramount Baghabari | Confidence Bogura-2 (CPBL) | Madhumati Power Plant | Confidence Rangpur | WesternBlank | Eastern Grid Total | Western Grid Total | Total (MW) | Gas (Public) | HVDC | Gas (Private) | Oil (Private) | Coal | Hydro | Oil (Public) | Tripura | Solar | Shortage | Water Level
1:00 | 70 | 0 | 210 | 190 | 0 | 106 | 70 | 328 | 303 | 0 | 0 | 370 | 294 | 100 | 0 | 15 | 0 | 0 | 0 | 0 | 0 | 16 | 140 | 0 | 72 | 0 | 47 | 54 | 55 | 35 | 0 | 25 | 30 | 33 | 33 | 50 | 0 | 40 | 0 | 100 | 0 | 0 | 204 | 0 | 130 | 0 | 0 | 16 | 0 | 34 | 10 | 97 | 46 | 18 | 39 | 100 | 0 | 0 | 310 | 310 | 187 | 73 | 90 | 0 | 54 | 0 | 35 | 0 | 0 | 52 | 22 | 11 | 25 | 20 | 180 | 151 | 85 | 22 | 0 | 54 | 57 | 50 | 50 | 0 | 192 | 64 | 82 | 45 | 109 | 0 | 48 | 10 | 300 | 16 | 11 | 0 | 0 | 0 | 0 | 150 | 0 | 149 | 0 | 100 | 200 | 150 | 240 | 97 | 105 | 35 | 0 | 215 |  | 918 | 0 | 0 | 0 | 99 | 0 | 0 | 0 | 39 | 45 | 40 | 172 | 34 | 110 | 0 | 0 | 60 | 50 | 0 | 94 | 40 | 8 | 0 | 50 | 34 | 22 | 13 | 11 | 0 | 0 | 250 | 0 | 0 | 182 | 0 | 179 | 0 | 97 | 100 | 191 | 0 | 370 | 0 | 0 | 35 | 85 | 0 |  | 7636 | 3328 | 10964 | 4157 | 918 | 2171 | 2812 | 250 | 40 | 436 | 180 | 0 | 0 | 77.47
2:00 | 70 | 0 | 210 | 190 | 0 | 106 | 71 | 328 | 303 | 0 | 0 | 340 | 285 | 0 | 0 | 0 | 0 | 0 | 0 | 0 | 0 | 0 | 140 | 0 | 72 | 0 | 47 | 54 | 55 | 35 | 0 | 25 | 30 | 33 | 33 | 50 | 0 | 41 | 0 | 100 | 0 | 17 | 204 | 0 | 130 | 0 | 0 | 22 | 0 | 17 | 10 | 97 | 46 | 18 | 39 | 100 | 0 | 0 | 310 | 310 | 180 | 73 | 90 | 0 | 54 | 0 | 35 | 0 | 0 | 52 | 22 | 11 | 25 | 20 | 178 | 150 | 85 | 22 | 0 | 54 | 57 | 50 | 50 | 0 | 190 | 64 | 82 | 44 | 103 | 0 | 48 | 10 | 295 | 16 | 11 | 0 | 0 | 0 | 0 | 100 | 0 | 149 | 0 | 100 | 200 | 150 | 240 | 97 | 105 | 35 | 0 | 215 |  | 927 | 0 | 0 | 0 | 99 | 0 | 0 | 0 | 39 | 45 | 40 | 172 | 34 | 110 | 0 | 0 | 60 | 50 | 0 | 94 | 40 | 0 | 0 | 8 | 34 | 22 | 13 | 11 | 0 | 0 | 250 | 0 | 0 | 183 | 0 | 179 | 0 | 98 | 70 | 191 | 0 | 370 | 0 | 0 | 35 | 85 | 0 |  | 7400 | 3259 | 10659 | 4142 | 927 | 2137 | 2565 | 250 | 41 | 419 | 178 | 0 | 0 | 77.47
3:00 | 70 | 0 | 210 | 190 | 0 | 104 | 71 | 328 | 303 | 0 | 0 | 340 | 269 | 0 | 0 | 0 | 0 | 0 | 0 | 0 | 0 | 0 | 98 | 0 | 73 | 0 | 47 | 54 | 55 | 35 | 19 | 25 | 30 | 33 | 33 | 50 | 0 | 42 | 0 | 100 | 0 | 25 | 201 | 0 | 130 | 0 | 0 | 16 | 0 | 0 | 10 | 97 | 46 | 18 | 39 | 100 | 0 | 0 | 310 | 310 | 183 | 73 | 90 | 0 | 55 | 0 | 35 | 0 | 0 | 52 | 22 | 11 | 25 | 20 | 176 | 151 | 85 | 22 | 0 | 54 | 57 | 50 | 50 | 0 | 190 | 64 | 82 | 45 | 103 | 0 | 47 | 10 | 300 | 16 | 11 | 0 | 0 | 0 | 0 | 100 | 0 | 97 | 0 | 100 | 200 | 150 | 240 | 97 | 106 | 35 | 0 | 215 |  | 926 | 0 | 0 | 0 | 99 | 0 | 0 | 0 | 39 | 38 | 40 | 171 | 32 | 110 | 0 | 0 | 60 | 36 | 0 | 50 | 40 | 0 | 0 | 8 | 20 | 22 | 13 | 11 | 0 | 0 | 250 | 0 | 0 | 181 | 0 | 179 | 0 | 97 | 10 | 191 | 0 | 370 | 0 | 0 | 35 | 85 | 5 |  | 7300 | 3118 | 10418 | 4159 | 926 | 2138 | 2446 | 250 | 42 | 281 | 176 | 0 | 0 | 77.47
4:00 | 70 | 0 | 210 | 190 | 0 | 104 | 70 | 330 | 303 | 0 | 0 | 340 | 301 | 0 | 0 | 0 | 0 | 0 | 0 | 0 | 0 | 0 | 16 | 0 | 72 | 0 | 47 | 35 | 36 | 17 | 19 | 25 | 30 | 33 | 33 | 50 | 0 | 42 | 0 | 100 | 0 | 8 | 201 | 0 | 134 | 0 | 0 | 16 | 0 | 0 | 10 | 17 | 46 | 18 | 40 | 100 | 0 | 0 | 340 | 335 | 204 | 73 | 90 | 0 | 54 | 0 | 35 | 0 | 0 | 25 | 22 | 11 | 25 | 20 | 170 | 149 | 85 | 22 | 0 | 54 | 57 | 50 | 50 | 0 | 192 | 63 | 82 | 45 | 117 | 0 | 48 | 10 | 305 | 16 | 11 | 0 | 0 | 0 | 0 | 100 | 0 | 36 | 0 | 100 | 160 | 100 | 240 | 94 | 106 | 0 | 0 | 215 |  | 926 | 0 | 0 | 0 | 99 | 0 | 0 | 0 | 39 | 8 | 40 | 172 | 32 | 80 | 0 | 0 | 60 | 0 | 0 | 50 | 12 | 0 | 0 | 8 | 0 | 22 | 13 | 8 | 0 | 0 | 250 | 0 | 0 | 185 | 0 | 183 | 0 | 96 | 0 | 195 | 0 | 370 | 0 | 0 | 35 | 85 | 6 |  | 6974 | 2974 | 9948 | 4264 | 926 | 2142 | 2041 | 250 | 42 | 113 | 170 | 0 | 0 | 77.47
5:00 | 70 | 0 | 210 | 190 | 0 | 105 | 70 | 355 | 303 | 0 | 0 | 340 | 274 | 0 | 0 | 0 | 0 | 0 | 0 | 0 | 0 | 0 | 16 | 0 | 72 | 0 | 47 | 35 | 36 | 17 | 19 | 25 | 30 | 33 | 33 | 50 | 0 | 40 | 0 | 100 | 0 | 0 | 206 | 0 | 130 | 0 | 0 | 16 | 0 | 0 | 10 | 12 | 47 | 18 | 41 | 100 | 0 | 0 | 315 | 315 | 193 | 73 | 90 | 0 | 54 | 0 | 35 | 0 | 0 | 25 | 22 | 11 | 25 | 20 | 162 | 148 | 85 | 22 | 0 | 54 | 57 | 50 | 50 | 0 | 192 | 63 | 82 | 45 | 106 | 0 | 47 | 10 | 325 | 16 | 11 | 0 | 0 | 0 | 0 | 100 | 0 | 16 | 0 | 100 | 160 | 100 | 240 | 97 | 90 | 0 | 0 | 215 |  | 926 | 0 | 0 | 0 | 99 | 0 | 0 | 0 | 38 | 0 | 40 | 172 | 30 | 80 | 0 | 0 | 60 | 0 | 0 | 50 | 12 | 0 | 0 | 8 | 0 | 22 | 14 | 8 | 0 | 0 | 250 | 0 | 0 | 200 | 0 | 198 | 0 | 96 | 0 | 210 | 0 | 370 | 0 | 0 | 35 | 86 | 6 |  | 6871 | 3010 | 9881 | 4267 | 926 | 2162 | 1970 | 250 | 40 | 104 | 162 | 0 | 0 | 77.47
6:00 | 70 | 0 | 210 | 190 | 0 | 105 | 70 | 328 | 303 | 0 | 0 | 340 | 274 | 0 | 0 | 0 | 0 | 0 | 0 | 0 | 0 | 0 | 0 | 0 | 8 | 0 | 47 | 17 | 36 | 17 | 19 | 25 | 30 | 33 | 33 | 8 | 0 | 40 | 0 | 100 | 0 | 0 | 203 | 0 | 130 | 0 | 0 | 16 | 0 | 0 | 10 | 12 | 40 | 18 | 41 | 100 | 0 | 0 | 325 | 325 | 198 | 73 | 90 | 0 | 54 | 0 | 35 | 0 | 0 | 8 | 22 | 11 | 25 | 20 | 152 | 149 | 48 | 22 | 0 | 54 | 57 | 50 | 50 | 0 | 190 | 62 | 82 | 45 | 106 | 0 | 47 | 10 | 300 | 22 | 11 | 0 | 0 | 0 | 0 | 7 | 0 | 15 | 0.89 | 100 | 100 | 6 | 240 | 98 | 89 | 0 | 0.29 | 106 |  | 689 | 0 | 0 | 0 | 16 | 0 | 0 | 0 | 0 | 0 | 8 | 172 | 26 | 0 | 0 | 0 | 60 | 0 | 0 | 50 | 12 | 0 | 0 | 0 | 0 | 18 | 14 | 8 | 0 | 0 | 250 | 0 | 0 | 185 | 0 | 181 | 0 | 97 | 0 | 193 | 0 | 370 | 0 | 0 | 35 | 86 | 7 |  | 6278.18 | 2477 | 8755.18 | 4217 | 689 | 2130 | 1226 | 250 | 40 | 50 | 152 | 1.18 | 0 | 77.47
7:00 | 70 | 0 | 210 | 190 | 0 | 106 | 70 | 330 | 303 | 0 | 0 | 340 | 273 | 0 | 0 | 0 | 0 | 0 | 0 | 0 | 0 | 0 | 0 | 0 | 8 | 0 | 47 | 17 | 55 | 17 | 19 | 25 | 30 | 33 | 33 | 8 | 0 | 40 | 0 | 100 | 0 | 0 | 206 | 0 | 130 | 0 | 0 | 16 | 0 | 0 | 10 | 12 | 36 | 16 | 28 | 100 | 0 | 0 | 315 | 320 | 195 | 73 | 90 | 0 | 54 | 0 | 35 | 0 | 0 | 8 | 22 | 11 | 25 | 20 | 132 | 148 | 8 | 22 | 0.2 | 54 | 57 | 50 | 46 | 0 | 191 | 62 | 82 | 45 | 109 | 0 | 47 | 10 | 310 | 22 | 11 | 0 | 0 | 0 | 0 | 7 | 0 | 0 | 5.23 | 70 | 90 | 6 | 239 | 49 | 89 | 0 | 2.04 | 33 |  | 680 | 0 | 0 | 0 | 16 | 0 | 0 | 0 | 0 | 0 | 8 | 172 | 22 | 0 | 0 | 0 | 60 | 0 | 0 | 24 | 12 | 0 | 0 | 0 | 0 | 18 | 14 | 8 | 0 | 0 | 250 | 0 | 0 | 0 | 0 | 185 | 0 | 96 | 0 | 198 | 0 | 320 | 0 | 0 | 0 | 52 | 6 |  | 6042.47 | 2141 | 8183.47 | 4028 | 680 | 2069 | 953 | 250 | 40 | 24 | 132 | 7.47 | 0 | 77.47
8:00 | 70 | 0 | 211 | 190 | 0 | 107 | 70 | 329 | 304 | 0 | 0 | 340 | 270 | 0 | 0 | 0 | 0 | 0 | 0 | 0 | 0 | 0 | 0 | 0 | 8 | 0 | 47 | 17 | 55 | 0 | 0 | 25 | 30 | 33 | 33 | 8 | 0 | 40 | 0 | 100 | 0 | 0 | 204 | 0 | 130 | 0 | 0 | 16 | 0 | 0 | 10 | 12 | 20 | 16 | 23 | 100 | 0 | 0 | 310 | 310 | 183 | 73 | 90 | 0 | 55 | 0 | 35 | 0 | 0 | 0 | 22 | 11 | 33 | 20 | 128 | 150 | 8 | 22 | 0.5 | 54 | 57 | 53 | 46 | 0 | 192 | 62 | 82 | 46 | 103 | 0 | 47 | 10 | 300 | 16 | 11 | 0 | 0 | 0 | 0 | 7 | 0 | 0 | 7.5 | 70 | 17 | 0 | 240 | 48 | 89 | 0 | 2.8 | 34 |  | 680 | 0 | 0 | 0 | 0 | 0 | 0 | 0 | 0 | 0 | 0 | 172 | 20 | 0 | 0 | 0 | 60 | 0 | 0 | 0 | 0 | 0 | 0 | 0 | 0 | 22 | 14 | 8 | 0 | 0 | 250 | 0 | 0 | 0 | 0 | 183 | 0 | 94 | 0 | 192 | 0 | 300 | 0 | 0 | 0 | 52 | 6 |  | 5862.8 | 2053 | 7915.8 | 3972 | 680 | 2041 | 794 | 250 | 40 | 0 | 128 | 10.8 | 0 | 77.47
9:00 | 70 | 0 | 210 | 190 | 0 | 104 | 69 | 328 | 303 | 0 | 0 | 340 | 265 | 0 | 0 | 0 | 0 | 0 | 0 | 0 | 0 | 0 | 0 | 0 | 8 | 0 | 47 | 17 | 55 | 0 | 0 | 25 | 20 | 33 | 33 | 8 | 0 | 40 | 0 | 100 | 0 | 0 | 205 | 0 | 132 | 0 | 0 | 16 | 0 | 0 | 10 | 12 | 19 | 16 | 20 | 100 | 0 | 0 | 310 | 305 | 183 | 73 | 90 | 0 | 54 | 0 | 35 | 0 | 0 | 0 | 0 | 8 | 33 | 20 | 130 | 150 | 8 | 22 | 0.5 | 54 | 57 | 53 | 46 | 0 | 190 | 60 | 82 | 46 | 106 | 0 | 47 | 10 | 300 | 16 | 11 | 0 | 0 | 0 | 0 | 7 | 0 | 0 | 15 | 90 | 17 | 0 | 240 | 48 | 89 | 0 | 4 | 34 |  | 681 | 0 | 0 | 0 | 0 | 0 | 0 | 0 | 0 | 0 | 0 | 172 | 19 | 0 | 0 | 0 | 60 | 0 | 0 | 0 | 0 | 0 | 0 | 0 | 0 | 22 | 14 | 8 | 0 | 0 | 249 | 0 | 0 | 0 | 0 | 189 | 0 | 88 | 0 | 192 | 0 | 300 | 0 | 0 | 0 | 52 | 6 |  | 5838.5 | 2052 | 7890.5 | 3938 | 681 | 2025 | 808 | 249 | 40 | 0 | 130 | 19.5 | 0 | 77.47
10:00 | 70 | 0 | 210 | 190 | 0 | 104 | 69 | 327 | 303 | 0 | 0 | 340 | 273 | 0 | 0 | 0 | 0 | 0 | 0 | 0 | 0 | 0 | 16 | 0 | 8 | 0 | 47 | 17 | 55 | 0 | 19 | 25 | 17 | 33 | 33 | 8 | 0 | 39 | 0 | 100 | 0 | 0 | 205 | 0 | 134 | 0 | 0 | 16 | 0 | 0 | 10 | 12 | 2 | 16 | 12 | 100 | 0 | 0 | 310 | 305 | 187 | 73 | 90 | 0 | 54 | 0 | 35 | 0 | 0 | 0 | 19 | 8 | 33 | 0 | 136 | 149 | 8 | 22 | 0.8 | 54 | 57 | 50 | 46 | 0 | 191 | 62 | 82 | 44 | 104 | 0 | 11 | 10 | 300 | 16 | 11 | 0 | 0 | 0 | 0 | 7 | 0 | 0 | 15.1 | 90 | 17 | 0 | 200 | 48 | 89 | 0 | 5 | 33 |  | 681 | 0 | 0 | 0 | 49 | 0 | 0 | 0 | 0 | 0 | 0 | 172 | 19 | 0 | 0 | 0 | 55 | 0 | 0 | 0 | 0 | 0 | 0 | 0 | 0 | 22 | 14 | 8 | 0 | 0 | 250 | 0 | 0 | 0 | 0 | 186 | 0 | 91 | 0 | 197 | 0 | 300 | 0 | 0 | 0 | 51 | 6 |  | 5781.9 | 2101 | 7882.9 | 3915 | 681 | 1979 | 846 | 250 | 39 | 16 | 136 | 20.9 | 0 | 77.48
11:00 | 70 | 0 | 210 | 190 | 0 | 42 | 69 | 327 | 303 | 0 | 0 | 340 | 268 | 0 | 0 | 0 | 0 | 0 | 0 | 0 | 0 | 0 | 16 | 0 | 8 | 0 | 43 | 17 | 18 | 0 | 19 | 25 | 23 | 33 | 25 | 8 | 0 | 37 | 0 | 100 | 0 | 0 | 205 | 0 | 132 | 0 | 0 | 8 | 0 | 0 | 10 | 12 | 12 | 16 | 4 | 100 | 0 | 0 | 310 | 305 | 183 | 73 | 90 | 0 | 55 | 0 | 35 | 0 | 0 | 0 | 21 | 0 | 33 | 0 | 138 | 147 | 8 | 22 | 1.4 | 54 | 57 | 11 | 10 | 0 | 190 | 61 | 10 | 10 | 103 | 0 | 10 | 10 | 290 | 16 | 11 | 0 | 9 | 0 | 0 | 7 | 0 | 10 | 20.2 | 90 | 17 | 0 | 200 | 48 | 89 | 0 | 5.4 | 34 |  | 927 | 0 | 0 | 0 | 49 | 0 | 0 | 0 | 0 | 0 | 0 | 172 | 19 | 16 | 0 | 0 | 55 | 0 | 0 | 0 | 0 | 0 | 0 | 0 | 0 | 20 | 14 | 8 | 0 | 0 | 249 | 0 | 0 | 0 | 0 | 187 | 0 | 88 | 0 | 190 | 0 | 300 | 53 | 0 | 0 | 50 | 6 |  | 5484 | 2403 | 7887 | 3890 | 927 | 1713 | 890 | 249 | 37 | 16 | 138 | 27 | 0 | 77.48
12:00 | 70 | 0 | 210 | 190 | 0 | 42 | 68 | 342 | 302 | 0 | 0 | 340 | 292 | 0 | 0 | 0 | 0 | 0 | 0 | 0 | 0 | 0 | 16 | 0 | 8 | 0 | 47 | 17 | 18 | 0 | 19 | 25 | 17 | 33 | 17 | 18 | 0 | 37 | 0 | 100 | 0 | 0 | 221 | 0 | 140 | 0 | 0 | 8 | 0 | 0 | 10 | 11 | 19 | 16 | 4 | 100 | 0 | 0 | 345 | 345 | 207 | 73 | 90 | 0 | 55 | 0 | 35 | 0 | 0 | 0 | 21 | 0 | 33 | 0 | 142 | 146 | 8 | 22 | 1.5 | 53 | 57 | 11 | 10 | 0 | 205 | 61 | 10 | 10 | 123 | 0 | 10 | 9 | 320 | 16 | 11 | 0 | 18 | 0 | 0 | 7 | 0 | 30 | 13.1 | 90 | 17 | 0 | 200 | 48 | 89 | 0 | 5.6 | 34 |  | 927 | 0 | 0 | 0 | 16 | 0 | 0 | 0 | 0 | 0 | 0 | 172 | 13 | 16 | 0 | 0 | 55 | 0 | 0 | 0 | 0 | 0 | 0 | 2 | 0 | 21 | 14 | 8 | 0 | 0 | 250 | 0 | 0 | 0 | 0 | 199 | 0 | 59 | 0 | 202 | 0 | 300 | 53 | 0 | 0 | 17 | 6 |  | 5738.2 | 2330 | 8068.2 | 4071 | 927 | 1706 | 899 | 250 | 37 | 16 | 142 | 20.2 | 0 | 77.48
13:00 | 70 | 0 | 210 | 190 | 0 | 104 | 60 | 347 | 341 | 0 | 0 | 380 | 247 | 0 | 0 | 0 | 0 | 0 | 0 | 0 | 0 | 0 | 16 | 0 | 8 | 0 | 47 | 17 | 18 | 0 | 0 | 25 | 12 | 16 | 8 | 50 | 0 | 37 | 0 | 95 | 0 | 1 | 205 | 0 | 144 | 0 | 0 | 8 | 0 | 17 | 10 | 41 | 23 | 16 | 17 | 100 | 0 | 0 | 310 | 305 | 182 | 73 | 90 | 0 | 55 | 0 | 35 | 0 | 0 | 0 | 21 | 5 | 33 | 0 | 142 | 149 | 8 | 22 | 1.4 | 54 | 57 | 50 | 34 | 0 | 189 | 64 | 10 | 10 | 103 | 0 | 46 | 9 | 310 | 16 | 11 | 0 | 0 | 0 | 0 | 7 | 0 | 50 | 19.2 | 90 | 36 | 0 | 250 | 48 | 89 | 0 | 2.8 | 33 |  | 927 | 0 | 0 | 0 | 16 | 0 | 0 | 0 | 0 | 0 | 0 | 172 | 18 | 16 | 0 | 0 | 55 | 0 | 0 | 0 | 30 | 0 | 0 | 52 | 0 | 21 | 14 | 8 | 0 | 0 | 250 | 0 | 0 | 0 | 0 | 198 | 0 | 55 | 0 | 198 | 0 | 350 | 72 | 0 | 0 | 17 | 6 |  | 5899.4 | 2475 | 8374.4 | 3930 | 927 | 1992 | 1040 | 250 | 37 | 33 | 142 | 23.4 | 0 | 77.48
14:00 | 70 | 0 | 210 | 190 | 0 | 104 | 50 | 326 | 268 | 0 | 0 | 340 | 263 | 0 | 0 | 0 | 0 | 0 | 0 | 0 | 0 | 0 | 16 | 0 | 8 | 0 | 18 | 17 | 18 | 0 | 0 | 25 | 8 | 25 | 0 | 8 | 0 | 37 | 0 | 95 | 0 | 25 | 212 | 0 | 141 | 0 | 0 | 16 | 0 | 17 | 10 | 85 | 40 | 16 | 11 | 100 | 0 | 0 | 270 | 270 | 183 | 73 | 90 | 0 | 56 | 0 | 10 | 0 | 0 | 0 | 20 | 5 | 33 | 7 | 142 | 151 | 8 | 22 | 0.4 | 53 | 57 | 14 | 10 | 0 | 193 | 40 | 10 | 10 | 115 | 0 | 46 | 10 | 280 | 16 | 11 | 0 | 0 | 0 | 0 | 7 | 0 | 15 | 17.4 | 90 | 54 | 0 | 200 | 55 | 89 | 0 | 2.9 | 34 |  | 926 | 0 | 0 | 0 | 16 | 0 | 0 | 0 | 0 | 0 | 0 | 172 | 19 | 16 | 0 | 0 | 55 | 0 | 0 | 0 | 40 | 8 | 0 | 52 | 0 | 21 | 14 | 8 | 0 | 0 | 250 | 0 | 0 | 0 | 0 | 182 | 0 | 21 | 0 | 188 | 0 | 300 | 17 | 0 | 0 | 17 | 6 |  | 5538.7 | 2328 | 7866.7 | 3759 | 926 | 1667 | 1032 | 250 | 37 | 33 | 142 | 20.7 | 0 | 77.48
15:00 | 70 | 0 | 210 | 190 | 0 | 104 | 50 | 350 | 307 | 0 | 0 | 340 | 280 | 0 | 0 | 0 | 0 | 0 | 0 | 0 | 0 | 0 | 16 | 0 | 8 | 0 | 18 | 17 | 18 | 0 | 0 | 25 | 12 | 25 | 8 | 8 | 0 | 37 | 0 | 95 | 0 | 25 | 205 | 0 | 130 | 0 | 0 | 16 | 0 | 16 | 10 | 89 | 39 | 16 | 11 | 100 | 0 | 0 | 270 | 268 | 193 | 73 | 90 | 0 | 56 | 0 | 10 | 0 | 0 | 0 | 20 | 8 | 33 | 15 | 116 | 151 | 8 | 22 | 0.3 | 53 | 57 | 14 | 10 | 0 | 188 | 64 | 10 | 10 | 111 | 0 | 46 | 10 | 320 | 16 | 8 | 0 | 0 | 0 | 0 | 7 | 0 | 15 | 14.4 | 90 | 50 | 0 | 200 | 50 | 89 | 0 | 3.1 | 44 |  | 928 | 0 | 0 | 0 | 16 | 0 | 0 | 0 | 0 | 2 | 16 | 172 | 21 | 16 | 0 | 0 | 55 | 0 | 0 | 0 | 40 | 16 | 0 | 24 | 0 | 21 | 14 | 8 | 0 | 0 | 249 | 0 | 0 | 0 | 0 | 196 | 0 | 22 | 0 | 205 | 0 | 300 | 35 | 0 | 0 | 17 | 6 |  | 5657.8 | 2379 | 8036.8 | 3839 | 928 | 1749 | 1067 | 249 | 37 | 34 | 116 | 17.8 | 0 | 77.48
16:00 | 70 | 0 | 210 | 190 | 0 | 99 | 50 | 340 | 307 | 0 | 0 | 340 | 280 | 0 | 0 | 0 | 14 | 0 | 0 | 0 | 0 | 0 | 16 | 0 | 16 | 0 | 18 | 17 | 18 | 0 | 0 | 25 | 12 | 0 | 16 | 8 | 0 | 37 | 0 | 95 | 0 | 25 | 206 | 0 | 130 | 0 | 0 | 10 | 0 | 16 | 10 | 47 | 45 | 16 | 11 | 100 | 0 | 0 | 270 | 260 | 193 | 73 | 90 | 0 | 56 | 0 | 10 | 0 | 0 | 0 | 22 | 8 | 33 | 15 | 120 | 151 | 8 | 22 | 0.3 | 52 | 57 | 14 | 10 | 0 | 190 | 64 | 10 | 10 | 113 | 0 | 11 | 9 | 320 | 16 | 8 | 0 | 0 | 0 | 0 | 7 | 0 | 15 | 9.5 | 90 | 50 | 0 | 200 | 55 | 89 | 0 | 2.8 | 152 |  | 927 | 0 | 0 | 0 | 32 | 0 | 0 | 0 | 0 | 20 | 40 | 172 | 18 | 16 | 0 | 0 | 55 | 0 | 0 | 0 | 40 | 16 | 0 | 8 | 0 | 22 | 14 | 5 | 0 | 0 | 249 | 0 | 0 | 0 | 0 | 192 | 0 | 23 | 0 | 202 | 0 | 300 | 35 | 0 | 0 | 17 | 6 |  | 5679.6 | 2409 | 8088.6 | 3814 | 927 | 1707 | 1170 | 249 | 37 | 52 | 120 | 12.6 | 0 | 77.49
17:00 | 70 | 0 | 210 | 190 | 0 | 42 | 50 | 0 | 335 | 0 | 0 | 420 | 305 | 0 | 0 | 0 | 5 | 0 | 0 | 0 | 0 | 0 | 16 | 0 | 8 | 0 | 14 | 17 | 18 | 0 | 0 | 25 | 12 | 0 | 25 | 8 | 0 | 38 | 0 | 95 | 0 | 25 | 216 | 0 | 140 | 0 | 0 | 16 | 0 | 16 | 10 | 25 | 46 | 16 | 16 | 100 | 0 | 0 | 285 | 290 | 204 | 73 | 90 | 0 | 54 | 0 | 10 | 0 | 0 | 0 | 22 | 8 | 33 | 15 | 116 | 150 | 8 | 22 | 0.3 | 52 | 57 | 14 | 10 | 0 | 186 | 64 | 10 | 10 | 0 | 0 | 18 | 9 | 315 | 16 | 8 | 0 | 0 | 0 | 0 | 7 | 0 | 15 | 4.4 | 90 | 50 | 0 | 306 | 56 | 89 | 0 | 1.3 | 157 |  | 926 | 0 | 0 | 0 | 16 | 0 | 0 | 0 | 0 | 50 | 40 | 172 | 18 | 16 | 0 | 0 | 55 | 0 | 0 | 0 | 25 | 16 | 0 | 8 | 0 | 22 | 14 | 5 | 0 | 0 | 249 | 0 | 0 | 0 | 0 | 196 | 0 | 22 | 0 | 205 | 0 | 370 | 35 | 0 | 0 | 17 | 6 |  | 5454 | 2483 | 7937 | 3545 | 926 | 1832 | 1143 | 249 | 38 | 82 | 116 | 6 | 0 | 77.49
18:00 | 70 | 0 | 210 | 190 | 0 | 42 | 50 | 0 | 336 | 55 | 0 | 340 | 282 | 7 | 0 | 0 | 5 | 0 | 0 | 0 | 16 | 0 | 16 | 0 | 8 | 0 | 18 | 17 | 18 | 0 | 3 | 25 | 12 | 0 | 33 | 8 | 0 | 39 | 0 | 95 | 0 | 25 | 205 | 0 | 80 | 0 | 0 | 16 | 0 | 16 | 10 | 18 | 46 | 18 | 16 | 125 | 0 | 0 | 260 | 260 | 188 | 73 | 90 | 0 | 52 | 0 | 10 | 0 | 0 | 0 | 22 | 8 | 25 | 18 | 126 | 152 | 8 | 22 | 0 | 53 | 57 | 14 | 10 | 0 | 186 | 64 | 10 | 10 | 0 | 0 | 48 | 9 | 290 | 22 | 11 | 0 | 0 | 0 | 0 | 7 | 0 | 15 | 0.7 | 90 | 50 | 0 | 230 | 57 | 89 | 0 | 0.2 | 154 |  | 927 | 0 | 0 | 0 | 16 | 0 | 0 | 0 | 11 | 50 | 8 | 172 | 18 | 16 | 0 | 0 | 55 | 0 | 0 | 0 | 25 | 16 | 0 | 8 | 0 | 15 | 12 | 5 | 0 | 0 | 250 | 0 | 0 | 0 | 0 | 194 | 0 | 22 | 0 | 199 | 0 | 403 | 35 | 0 | 0 | 17 | 6 |  | 5260.9 | 2480 | 7740.9 | 3364 | 927 | 1780 | 1161 | 250 | 39 | 93 | 126 | 0.9 | 0 | 77.49
18:30 | 0 | 0 | 0 | 0 | 0 | 0 | 0 | 0 | 0 | 0 | 0 | 0 | 0 | 0 | 0 | 0 | 0 | 0 | 0 | 0 | 0 | 0 | 0 | 0 | 0 | 0 | 0 | 0 | 0 | 0 | 0 | 0 | 0 | 0 | 0 | 0 | 0 | 0 | 0 | 0 | 0 | 0 | 0 | 0 | 0 | 0 | 0 | 0 | 0 | 0 | 0 | 0 | 0 | 0 | 0 | 0 | 0 | 0 | 0 | 0 | 0 | 0 | 0 | 0 | 0 | 0 | 0 | 0 | 0 | 0 | 0 | 0 | 0 | 0 | 0 | 0 | 0 | 0 | 0 | 0 | 0 | 0 | 0 | 0 | 0 | 0 | 0 | 0 | 0 | 0 | 0 | 0 | 0 | 0 | 0 | 0 | 0 | 0 | 0 | 0 | 0 | 0 | 0 | 0 | 0 | 0 | 0 | 0 | 0 | 0 | 0 | 0 |  | 0 | 0 | 0 | 0 | 0 | 0 | 0 | 0 | 0 | 0 | 0 | 0 | 0 | 0 | 0 | 0 | 0 | 0 | 0 | 0 | 0 | 0 | 0 | 0 | 0 | 0 | 0 | 0 | 0 | 0 | 0 | 0 | 0 | 0 | 0 | 0 | 0 | 0 | 0 | 0 | 0 | 0 | 0 | 0 | 0 | 0 | 0 |  | 0 | 0 | 0 | 0 | 0 | 0 | 0 | 0 | 0 | 0 | 0 | 0 | 0 | 0
19:00 | 70 | 0 | 210 | 190 | 0 | 55 | 50 | 0 | 352 | 55 | 0 | 450 | 307 | 50 | 0 | 0 | 5 | 0 | 0 | 0 | 50 | 50 | 16 | 0 | 22 | 0 | 20 | 40 | 34 | 4 | 19 | 25 | 12 | 25 | 33 | 11 | 0 | 40 | 0 | 95 | 0 | 25 | 225 | 0 | 140 | 0 | 0 | 16 | 2 | 56 | 10 | 23 | 46 | 18 | 32 | 125 | 0 | 0 | 350 | 350 | 217 | 73 | 90 | 0 | 56 | 0 | 10 | 0 | 0 | 0 | 22 | 8 | 25 | 20 | 166 | 149 | 20 | 22 | 0 | 53 | 57 | 36 | 20 | 0 | 182 | 62 | 65 | 10 | 0 | 0 | 47 | 10 | 310 | 24 | 11 | 0 | 0 | 0 | 0 | 7 | 0 | 15 | 0 | 100 | 55 | 15 | 296 | 67 | 89 | 0 | 0 | 154 |  | 927 | 0 | 0 | 0 | 51 | 0 | 0 | 0 | 42 | 84 | 40 | 172 | 26 | 48 | 0 | 0 | 60 | 15 | 23 | 48 | 30 | 16 | 40 | 18 | 25 | 17 | 12 | 8 | 0 | 0 | 250 | 0 | 0 | 0 | 0 | 197 | 0 | 28 | 13 | 204 | 0 | 400 | 35 | 0 | 20 | 89 | 6 |  | 6271 | 2944 | 9215 | 3771 | 927 | 2059 | 1651 | 250 | 40 | 351 | 166 | 0 | 0 | 77.5
19:30 | 70 | 0 | 210 | 190 | 0 | 100 | 72 | 15 | 356 | 70 | 0 | 450 | 231 | 65 | 0 | 15 | 5 | 0 | 30 | 0 | 60 | 66 | 60 | 50 | 56 | 0 | 47 | 54 | 55 | 17 | 19 | 25 | 12 | 33 | 33 | 49 | 0 | 40 | 0 | 95 | 0 | 25 | 205 | 0 | 130 | 0 | 0 | 16 | 36 | 68 | 46 | 57 | 46 | 18 | 42 | 125 | 0 | 0 | 310 | 300 | 182 | 120 | 90 | 0 | 52 | 0 | 35 | 0 | 0 | 25 | 22 | 8 | 25 | 20 | 160 | 153 | 85 | 22 | 0 | 53 | 57 | 53 | 47 | 0 | 138 | 40 | 78 | 46 | 0 | 0 | 47 | 7 | 280 | 24 | 11 | 0 | 10 | 15 | 0 | 50 | 0 | 60 | 0 | 100 | 140 | 86 | 305 | 95 | 89 | 17 | 0 | 202 |  | 927 | 5 | 0 | 0 | 101 | 0 | 0 | 0 | 37 | 55 | 40 | 172 | 21 | 110 | 0 | 0 | 60 | 50 | 33 | 50 | 40 | 32 | 44 | 46 | 36 | 18 | 12 | 11 | 0 | 0 | 250 | 0 | 18 | 0 | 0 | 189 | 0 | 92 | 41 | 198 | 0 | 350 | 72 | 0 | 100 | 89 | 6 |  | 7123 | 3305 | 10428 | 3605 | 927 | 2278 | 2676 | 250 | 40 | 492 | 160 | 0 | 0 | 0
20:00 | 70 | 0 | 210 | 190 | 0 | 104 | 72 | 30 | 305 | 110 | 0 | 450 | 230 | 74 | 0 | 20 | 5 | 0 | 30 | 0 | 24 | 50 | 95 | 45 | 67 | 0 | 43 | 54 | 55 | 17 | 19 | 25 | 22 | 33 | 33 | 49 | 0 | 40 | 0 | 95 | 0 | 25 | 190 | 0 | 120 | 0 | 0 | 16 | 42 | 63 | 50 | 80 | 46 | 18 | 42 | 0 | 0 | 0 | 310 | 300 | 182 | 120 | 90 | 0 | 52 | 0 | 35 | 0 | 0 | 30 | 22 | 8 | 25 | 20 | 160 | 154 | 85 | 22 | 0 | 54 | 57 | 53 | 47 | 0 | 138 | 40 | 80 | 46 | 28 | 0 | 47 | 9 | 265 | 24 | 11 | 0 | 21 | 0 | 0 | 50 | 0 | 87 | 0 | 100 | 150 | 150 | 306 | 95 | 89 | 17 | 0 | 210 |  | 927 | 16 | 0 | 0 | 115 | 0 | 0 | 0 | 40 | 20 | 40 | 172 | 16 | 110 | 0 | 0 | 60 | 50 | 21 | 80 | 40 | 32 | 47 | 50 | 36 | 18 | 12 | 8 | 0 | 0 | 250 | 17 | 18 | 0 | 0 | 167 | 0 | 97 | 77 | 176 | 0 | 350 | 72 | 0 | 108 | 88 | 6 |  | 7147 | 3336 | 10483 | 3464 | 927 | 2220 | 2877 | 250 | 40 | 545 | 160 | 0 | 0 | 77.5
21:00 | 70 | 0 | 210 | 190 | 0 | 104 | 70 | 137 | 302 | 55 | 0 | 420 | 265 | 100 | 12 | 30 | 5 | 0 | 37 | 0 | 24 | 50 | 62 | 10 | 66 | 0 | 47 | 54 | 55 | 43 | 19 | 25 | 31 | 33 | 33 | 49 | 0 | 40 | 0 | 95 | 0 | 25 | 205 | 0 | 120 | 0 | 0 | 24 | 42 | 68 | 50 | 83 | 46 | 18 | 42 | 0 | 0 | 0 | 310 | 300 | 184 | 120 | 90 | 0 | 55 | 0 | 35 | 0 | 0 | 52 | 22 | 8 | 25 | 20 | 168 | 153 | 86 | 22 | 0 | 54 | 57 | 53 | 47 | 0 | 176 | 64 | 83 | 46 | 88 | 0 | 47 | 10 | 270 | 24 | 11 | 0 | 15 | 0 | 0 | 72 | 0 | 90 | 0 | 100 | 190 | 150 | 250 | 95 | 89 | 22 | 0 | 210 |  | 927 | 0 | 0 | 0 | 99 | 0 | 0 | 0 | 0 | 0 | 40 | 172 | 33 | 110 | 0 | 0 | 60 | 0 | 0 | 95 | 40 | 43 | 44 | 50 | 36 | 22 | 13 | 11 | 0 | 0 | 250 | 17 | 18 | 0 | 0 | 162 | 0 | 96 | 100 | 177 | 0 | 350 | 72 | 0 | 108 | 88 | 6 |  | 7429 | 3239 | 10668 | 3668 | 927 | 2218 | 3015 | 250 | 40 | 382 | 168 | 0 | 0 | 77.5
22:00 | 70 | 0 | 0 | 190 | 0 | 102 | 50 | 335 | 355 | 55 | 0 | 420 | 260 | 100 | 14 | 30 | 5 | 0 | 92 | 0 | 24 | 50 | 62 | 10 | 67 | 0 | 47 | 54 | 55 | 55 | 19 | 0 | 31 | 33 | 33 | 49 | 0 | 40 | 0 | 95 | 0 | 25 | 205 | 0 | 120 | 0 | 0 | 25 | 42 | 56 | 50 | 90 | 47 | 18 | 41 | 0 | 0 | 0 | 0 | 300 | 182 | 185 | 90 | 0 | 56 | 0 | 35 | 0 | 0 | 52 | 22 | 11 | 25 | 20 | 176 | 153 | 85 | 22 | 0 | 54 | 57 | 53 | 47 | 0 | 176 | 65 | 83 | 46 | 110 | 0 | 48 | 10 | 295 | 24 | 11 | 0 | 15 | 0 | 0 | 120 | 0 | 84 | 0 | 100 | 200 | 150 | 303 | 97 | 89 | 34 | 0 | 230 |  | 926 | 0 | 0 | 0 | 99 | 0 | 0 | 0 | 0 | 0 | 40 | 173 | 33 | 110 | 0 | 0 | 60 | 0 | 0 | 95 | 40 | 43 | 44 | 49 | 35 | 22 | 13 | 11 | 0 | 0 | 250 | 17 | 18 | 0 | 0 | 199 | 0 | 98 | 100 | 205 | 0 | 414 | 72 | 0 | 108 | 88 | 6 |  | 7436 | 3368 | 10804 | 3519 | 926 | 2406 | 3118 | 250 | 40 | 369 | 176 | 0 | 0 | 77.5
23:00 | 70 | 0 | 0 | 190 | 0 | 102 | 50 | 329 | 355 | 55 | 0 | 420 | 290 | 100 | 14 | 30 | 5 | 0 | 97 | 0 | 24 | 50 | 62 | 10 | 74 | 0 | 47 | 54 | 55 | 55 | 19 | 0 | 32 | 33 | 33 | 49 | 0 | 38 | 0 | 100 | 0 | 25 | 212 | 0 | 120 | 0 | 0 | 25 | 42 | 68 | 50 | 90 | 38 | 18 | 29 | 0 | 0 | 0 | 0 | 320 | 199 | 185 | 90 | 0 | 56 | 0 | 35 | 0 | 0 | 52 | 22 | 11 | 25 | 20 | 176 | 153 | 85 | 22 | 0 | 54 | 57 | 53 | 47 | 0 | 176 | 64 | 83 | 46 | 121 | 0 | 48 | 10 | 295 | 24 | 11 | 0 | 15 | 0 | 0 | 80 | 0 | 85 | 0 | 100 | 200 | 150 | 300 | 88 | 89 | 34 | 0 | 230 |  | 927 | 0 | 0 | 0 | 99 | 0 | 0 | 0 | 0 | 0 | 40 | 172 | 34 | 110 | 0 | 0 | 60 | 0 | 0 | 93 | 40 | 43 | 44 | 49 | 34 | 22 | 14 | 11 | 0 | 0 | 250 | 17 | 18 | 0 | 0 | 185 | 0 | 96 | 100 | 208 | 0 | 414 | 72 | 0 | 108 | 88 | 6 |  | 7470 | 3354 | 10824 | 3563 | 927 | 2394 | 3098 | 250 | 38 | 378 | 176 | 0 | 0 | 77.5
24:00 | 70 | 0 | 0 | 190 | 0 | 105 | 50 | 329 | 356 | 55 | 0 | 420 | 283 | 100 | 14 | 30 | 5 | 0 | 60 | 0 | 0 | 50 | 62 | 0 | 74 | 0 | 47 | 54 | 55 | 35 | 19 | 0 | 32 | 33 | 33 | 49 | 0 | 38 | 0 | 100 | 0 | 25 | 206 | 0 | 120 | 0 | 0 | 25 | 8 | 51 | 50 | 90 | 47 | 18 | 42 | 0 | 0 | 0 | 0 | 305 | 189 | 185 | 90 | 0 | 55 | 0 | 35 | 0 | 0 | 52 | 22 | 11 | 25 | 20 | 174 | 153 | 85 | 22 | 0 | 54 | 57 | 53 | 47 | 0 | 176 | 64 | 83 | 46 | 111 | 0 | 48 | 10 | 310 | 24 | 11 | 0 | 0 | 0 | 0 | 80 | 0 | 85 | 0 | 100 | 200 | 150 | 299 | 88 | 89 | 34 | 0 | 234 |  | 927 | 0 | 0 | 0 | 99 | 0 | 0 | 0 | 0 | 0 | 40 | 172 | 33 | 110 | 0 | 0 | 60 | 0 | 0 | 93 | 40 | 43 | 0 | 50 | 34 | 22 | 13 | 11 | 0 | 0 | 250 | 17 | 18 | 3 | 0 | 185 | 0 | 96 | 100 | 208 | 0 | 420 | 72 | 0 | 108 | 88 | 6 |  | 7306 | 3318 | 10624 | 3487 | 927 | 2429 | 3036 | 250 | 38 | 283 | 174 | 0 | 0 | 77.5
KWH | 1685000 | 0 | 4435000 | 4536000 | 0 | 2181863 | 1509280 | 6922240 | 7502000 | 411400 | 0 | 8715000 | 6679535 | 689280 | 72288 | 180324 | 43073 | 0 | 338000 | 0 | 263040 | 346464 | 928800 | 129804 | 826560 | 0 | 983904 | 786600 | 953958 | 414290 | 245772 | 525000 | 525780 | 635300 | 667600 | 694428 | 0 | 871380 | 0 | 2300000 | 0 | 336427 | 4860933 | 0 | 3091872 | 0 | 0 | 408960 | 179820 | 560719 | 472440 | 1238400 | 891360 | 404160 | 634560 | 2066174 | 0 | 0 | 6740400 | 7416000 | 4619000 | 2174545 | 2104620 | 0 | 1314240 | 0 | 683004 | 0 | 0 | 491890 | 477936 | 204480 | 697800 | 348410 | 3604800 | 3510160 | 1058880 | 498564 | 8000 | 1270000 | 1365360 | 964200 | 933120 | 0 | 4238000 | 1453728 | 1368000 | 790920 | 2212350 | 0 | 990380 | 241920 | 7580000 | 458376 | 256176 | 0 | 215781 | 29697 | 0 | 1252800 | 0 | 1101600 | 144180 | 2264640 | 2568480 | 1443563 | 5822000 | 1764000 | 2188800 | 265960 | 39000 | 3279382 |  | 21102545 | 17200 | 0 | 0 | 1282000 | 6400 | 0 | 0 | 282240 | 342784 | 559875 | 4192698 | 588822 | 1261248 | 0 | 0 | 1385000 | 230504 | 42966 | 893404 | 614640 | 286762 | 214639 | 526080 | 289760 | 485520 | 304128 | 201258 | 0 | 0 | 6091100 | 72000 | 87000 | 1260409 | 0 | 4682309 | 0 | 1790036 | 765120 | 4991745 | 0 | 8436818 | 697920 | 0 | 757440 | 1412208 | 135360 |  | 155599930 | 66289938 | 221889868 | 93688683 | 21102545 | 49188356 | 43003588 | 6091100 | 871380 | 4148236 | 3604800 | 191180 | 0
Fuel Cost | 1449100 | 0 | 3814100 | 3900960 | 0 | 1767309.03 | 1418723.2 | 4222566.4 | 4576220 | 3953554 | 0 | 5839050 | 101462136.65 | 4328678.4 | 482883.84 | 1101779.64 | 27997.45 | 0 | 375180 | 0 | 1644000 | 2283197.76 | 8981496 | 826851.48 | 4951094.4 | 0 | 6562639.68 | 5608458 | 5962237.5 | 2597598.3 | 184329 | 393750 | 0 | 0 | 0 | 6569288.88 | 0 | 0 | 0 | 2530000 | 0 | 3185963.69 | 3208215.78 | 0 | 3555652.8 | 0 | 0 | 3594758.4 | 1936661.4 | 5455795.87 | 2924403.6 | 8000064 | 5829494.4 | 343536 | 0 | 1880218.34 | 0 | 0 | 4179048 | 5117040 | 3233300 | 1500436.05 | 2020435.2 | 0 | 1130246.4 | 0 | 560063.28 | 0 | 0 | 3649823.8 | 368010.72 | 153360 | 537306 | 261307.5 | 24656832 | 2632620 | 9731107.2 | 383894.28 | 0 | 1320800 | 1419974.4 | 925632 | 839808 | 0 | 2966600 | 1657249.92 | 1463760 | 870012 | 2522079 | 0 | 921053.4 | 224985.6 | 4851200 | 343782 | 194693.76 | 0 | 1566570.06 | 514649.01 | 0 | 8957520 | 0 | 0 | 0 | 0 | 23989603.2 | 13482878.42 | 5065140 | 0 | 0 | 0 | 0 | 0 |  | 107622979.5 | 501380 | 0 | 0 | 10627780 | 102912 | 0 | 0 | 3178022.4 | 4037995.52 | 4411815 | 2892961.62 | 582933.78 | 9333235.2 | 0 | 0 | 1454250 | 2639270.8 | 460595.52 | 8004899.84 | 5316636 | 2552181.8 | 2285905.35 | 5218713.6 | 3410475.2 | 534072 | 285880.32 | 152352.306 | 0 | 0 | 23511646 | 2320560 | 2328990 | 857078.12 | 0 | 3277616.3 | 0 | 0 | 13259529.6 | 0 | 0 | 0 | 0 | 0 | 0 | 0 | 0 |  | 361942765.09 | 221162667.776 | 583105432.866 | 68896504.896 | 107622979.5 | 28291385.06 | 284481125.51 | 23511646 | 0 | 45644959.9 | 24656832 | 0 | 0
Yesterday Day Peak | 70 | 0 | 210 | 190 | 0 | 42 | 68 | 342 | 302 | 0 | 0 | 340 | 292 | 0 | 0 | 0 | 0 | 0 | 0 | 0 | 0 | 0 | 16 | 0 | 8 | 0 | 47 | 17 | 18 | 0 | 19 | 25 | 17 | 33 | 17 | 18 | 0 | 37 | 0 | 100 | 0 | 0 | 221 | 0 | 140 | 0 | 0 | 8 | 0 | 0 | 10 | 11 | 19 | 16 | 4 | 100 | 0 | 0 | 345 | 345 | 207 | 73 | 90 | 0 | 55 | 0 | 35 | 0 | 0 | 0 | 21 | 0 | 33 | 0 | 142 | 146 | 8 | 22 | 1.5 | 53 | 57 | 11 | 10 | 0 | 205 | 61 | 10 | 10 | 123 | 0 | 10 | 9 | 320 | 16 | 11 | 0 | 18 | 0 | 0 | 7 | 0 | 30 | 13.1 | 90 | 17 | 0 | 200 | 48 | 89 | 0 | 5.6 | 34 |  | 927 | 0 | 0 | 0 | 16 | 0 | 0 | 0 | 0 | 0 | 0 | 172 | 13 | 16 | 0 | 0 | 55 | 0 | 0 | 0 | 0 | 0 | 0 | 2 | 0 | 21 | 14 | 8 | 0 | 0 | 250 | 0 | 0 | 0 | 0 | 199 | 0 | 59 | 0 | 202 | 0 | 300 | 53 | 0 | 0 | 17 | 6 |  | 8068.2 | DayPeak
Yesterday Evening Peak | 70 | 0 | 210 | 190 | 0 | 104 | 70 | 137 | 302 | 55 | 0 | 420 | 265 | 100 | 12 | 30 | 5 | 0 | 37 | 0 | 24 | 50 | 62 | 10 | 66 | 0 | 47 | 54 | 55 | 43 | 19 | 25 | 31 | 33 | 33 | 49 | 0 | 40 | 0 | 95 | 0 | 25 | 205 | 0 | 120 | 0 | 0 | 24 | 42 | 68 | 50 | 83 | 46 | 18 | 42 | 0 | 0 | 0 | 310 | 300 | 184 | 120 | 90 | 0 | 55 | 0 | 35 | 0 | 0 | 52 | 22 | 8 | 25 | 20 | 168 | 153 | 86 | 22 | 0 | 54 | 57 | 53 | 47 | 0 | 176 | 64 | 83 | 46 | 88 | 0 | 47 | 10 | 270 | 24 | 11 | 0 | 15 | 0 | 0 | 72 | 0 | 90 | 0 | 100 | 190 | 150 | 250 | 95 | 89 | 22 | 0 | 210 |  | 927 | 0 | 0 | 0 | 99 | 0 | 0 | 0 | 0 | 0 | 40 | 172 | 33 | 110 | 0 | 0 | 60 | 0 | 0 | 95 | 40 | 43 | 44 | 50 | 36 | 22 | 13 | 11 | 0 | 0 | 250 | 17 | 18 | 0 | 0 | 162 | 0 | 96 | 100 | 177 | 0 | 350 | 72 | 0 | 108 | 88 | 6 |  | 10668 | EvPeak
Forecast for Evening | 70 | 240 | 0 | 190 | 0 | 108 | 70 | 412 | 360 | 110 | 0 | 450 | 300 | 100 | 100 | 55 | 0 | 0 | 90 | 0 | 100 | 102 | 149 | 100 | 70 | 0 | 49 | 54 | 55 | 55 | 22 | 25 | 33 | 33 | 33 | 50 | 0 | 40 | 0 | 100 | 0 | 25 | 225 | 0 | 130 | 0 | 0 | 33 | 85 | 68 | 100 | 100 | 46 | 21 | 20 | 125 | 0 | 0 | 360 | 360 | 221 | 120 | 100 | 0 | 55 | 5 | 40 | 0 | 50 | 52 | 22 | 11 | 33 | 20 | 190 | 150 | 85 | 22 | 0 | 54 | 70 | 51 | 44 | 0 | 330 | 66 | 86 | 46 | 130 | 19 | 47 | 10 | 341 | 25 | 11 | 200 | 300 | 300 | 100 | 200 | 100 | 149 | 0 | 100 | 200 | 150 | 285 | 100 | 100 | 105 |  | 300 |  | 938 | 46 | 0 | 0 | 115 | 0 | 0 | 0 | 40 | 60 | 40 | 172 | 33 | 110 | 26 | 0 | 60 | 50 | 35 | 100 | 40 | 43 | 47 | 52 | 36 | 22 | 14 | 11 | 0 | 0 | 250 | 17 | 18 | 220 | 0 | 220 | 0 | 95 | 100 | 220 | 0 | 414 | 105 | 200 | 100 | 105 | 23
Forecast for Day | 70 | 240 | 0 | 190 | 0 | 108 | 70 | 412 | 360 | 110 | 0 | 450 | 300 | 100 | 100 | 55 | 0 | 0 | 90 | 0 | 100 | 102 | 149 | 100 | 70 | 0 | 49 | 54 | 55 | 55 | 22 | 25 | 33 | 33 | 33 | 50 | 0 | 40 | 0 | 100 | 0 | 25 | 220 | 0 | 130 | 0 | 0 | 32 | 85 | 68 | 100 | 100 | 46 | 21 | 10 | 80 | 0 | 0 | 360 | 360 | 221 | 120 | 100 | 0 | 55 | 5 | 40 | 0 | 0 | 52 | 22 | 11 | 33 | 20 | 124 | 150 | 85 | 22 | 2 | 54 | 70 | 51 | 44 | 0 | 300 | 66 | 86 | 46 | 0 | 0 | 47 | 10 | 341 | 25 | 11 | 0 | 100 | 0 | 0 | 200 | 0 | 149 | 20 | 100 | 200 | 0 | 285 | 100 | 100 | 105 | 3 | 300 |  | 938 | 0 | 0 | 0 | 115 | 0 | 0 | 0 | 0 | 0 | 40 | 172 | 33 | 110 | 0 | 0 | 60 | 50 | 0 | 100 | 40 | 32 | 40 | 52 | 0 | 22 | 14 | 11 | 0 | 0 | 250 | 0 | 0 | 220 | 0 | 220 | 0 | 95 | 0 | 220 | 0 | 414 | 105 | 0 | 100 | 105 | 23
Generation at 08:00(Today) | 70 | 0 | 0 | 190 | 0 | 102 | 50 | 330 | 282 | 0 | 0 | 350 | 305 | 0 | 0 | 0 | 5 | 0 | 36 | 0 | 0 | 0 | 0 | 0 | 8 | 0 | 47 | 0 | 18 | 0 | 19 | 25 | 28 | 33 | 33 | 0 | 0 | 41 | 0 | 100 | 0 | 8 | 208 | 0 | 126 | 0 | 0 | 16 | 0 | 0 | 10 | 42 | 0 | 16 | 13 | 75 | 0 | 0 | 220 | 250 | 203 | 110 | 90 | 0 | 56 | 0 | 35 | 0 | 0 | 8 | 22 | 8 | 33 | 15 | 94 | 151 | 8 | 22 | 0.4 | 54 | 57 | 14 | 10 | 0 | 125 | 32 | 30 | 46 | 0 | 0 | 12 | 10 | 310 | 16 | 11 | 0 | 0 | 0 | 0 | 7 | 0 | 0 | 2.6 | 100 | 52 | 0 | 251 | 30 | 34 | 17 | 1.1 | 233 | 0 | 927 | 0 | 0 | 0 | 115 | 0 | 0 | 0 | 0 | 0 | 0 | 172 | 18 | 0 | 0 | 0 | 60 | 0 | 0 | 24 | 12 | 0 | 0 | 0 | 0 | 5 | 5 | 8 | 0 | 0 | 250 | 0 | 0 | 161 | 0 | 153 | 0 | 53 | 0 | 177 | 0 | 340 | 17 | 0 | 17 | 17 | 6 | 0
199
| Minimum Generation |  | 7890.5 | 9:00
| Highest Generation |  | 10964 | 1:00
| Day Peak Generation |  | 8068.2 | 12:00
| Evening Peak Generation |  | 10668 | 21:00
| HVDC Max Flow |  | 928 | 15:00
| HVDC EvPeak Flow |  | 927 | 21:00
| Load factor L.F |  | 84.33%

## P1
POWER GRID COMPANY OF BANGLADESH LTD.
|  |  | NATIONAL LOAD DESPATCH CENTER |  |  |  |  | QF-LDC-08
|  |  | DAILY REPORT |  |  |  |  | Page -1
[6 empty] | Reporting Date : | 2019-06-29
Till now the maximum generation is : - |  |  | 12893 MW | 21:00 | Hrs on | 2019-05-29
The Summary of Yesterday's |  | 2019-06-28 | Generation & Demand |  | Today's Actual Min Gen. & Probable Gen. & Demand
Day Peak Generation : |  | 8068.2 | MW Hour : | 12:00 | Min. Gen. at | 8:00 | 7903.1 | MW
Evening Peak Generation : |  | 10668 | MW Hour : | 21:00 | Available Max Generation : |  | 14795 | MW
E.P. Demand (at gen end) : |  | 10668 | MW Hour : | 21:00 | Max Demand (Evening) : |  | 12000 | MW
Maximum Generation : |  | 10964 | MW Hour : | 1:00 | Reserve(Generation end) |  | 2795 | MW
Total Gen. (MKWH) : |  | 221.8899 | System Load Factor : | 84.33% | Load Shed : |  | 0 | MW
EXPORT / IMPORT THROUGH EAST-WEST INTERCONNECTOR
Export from East grid to West grid :- Maximum |  |  | -370 | MW at | 21:00 | Energy |  | MKWHR.
Import from West grid to East grid :- Maximum |  |  | - | MW at | - | Energy | - | MKWHR.
| Water Level of Kaptai Lake at 6:00 A M on |  | 2019-06-29
Actual : | 77.47 | Ft.(MSL) , | Rule curve : | 83.19 | Ft.( MSL )
Gas Consumed : | Total = | 1230.72 | MMCFD. | Oil Consumed (PDB) :
[6 empty] | HSD : |  | Liter
[6 empty] | FO : |  | Liter
Cost of the Consumed Fuel (PDB+Pvt) : |  | Gas : | 97187889.956
|  | Coal : | 23511646 | Oil : | 330126085.41 | Total : | 450825621.366
Load Shedding & Other Information
Area | Yesterday |  |  |  | Today
|  |  | Estimated Demand (S/S end) |  | Estimated Shedding (S/S end) |  | Rates of Shedding
| MW |  | MW |  |  | MW | (On Estimated Demand)
Dhaka | 0 | 0:00 | 4319.7691 |  |  | 0 | 0%
Chittagong Area | 0 | 0:00 | 1471.6563 |  |  | 0 | 0%
Khulna Area | 0 | 0:00 | 1319.0356 |  |  | 0 | 0%
Rajshahi Area | 0 | 0:00 | 1192.0305 |  |  | 0 | 0%
Comilla Area | 0 | 0:00 | 1077.1267 |  |  | 0 | 0%
Mymensingh Area | 0 | 0:00 | 869.2099 |  |  | 0 | 0%
Sylhet Area | 0 | 0:00 | 482.5504 |  |  | 0 | 0%
Barisal Area | 0 | 0:00 | 223.7064 |  |  | 0 | 0%
Rangpur Area | 0 | 0:00 | 670.3944 |  |  | 0 | 0%
Total | 0 |  | 11625.4793 |  |  | 0
Information of the Generating Units under shut down.
| Planned Shut- Down |  |  | Forced Shut- Down
|  |  |  | 1) Barapukuria ST: Unit-1 & 2. | 7) Baghabari 100 MW
|  |  |  | 2) Khulna ST 110 MW | 8) Ghorasal Unit-7 & 3.
|  |  |  | 3) Sikalbaha ST 60 MW | 9) Kushira 163 MW
|  |  |  | 4) Bheramara 410 MW. | 10) Sirajganj Unit-1
5) Siddhirganj ST
6) Ashuganj #4,5
Additional Information of Machines, lines, Interruption / Forced Load shed etc.
|  | Description |  |  | Comments on Power Interruption
a) Cumilla(N) 132/33 kV T3 transformer's 33 kV bus was under shut down form 09:06 to 12:46 for bus extension work. |  |  |  |  | About 40 MW power interruption occurred under Cumilla(N) S/S
area from 09:06 to 12:46.
b) Sikalbaha 230/132 kV MRT-2 transformer was under shut down from 09:38 to 13:37 (28/06/2019) for D/W..
c) Khagrachori 132/33 kV T2 transformer was under shut down from 11:57 to 12:40 due to sparking at 33 kV CT point.
d) Polashbari-Mohasthangor 132 kV both Ckts tripped at 15:58 from both end showing B-phase, Z1 at Polashbari end
& dist. Z2, B-phase at Mohasthangor and were switched on at 16:09.
e) Sylhet 150 MW GT tripped at 16:13 and was synchronized at 19:42.
f) EGCB 412 MW CCPP tripped at 16:53 due to air compressor problem and GT was synchronized at 19:08 & ST at 20:22.
g) Siddhirganj GT-2 was synchronized at 19:17.
h) Ashuganj unit-3 tripped at 19:35 due to high pressure bypass system fault and synchronized at 05:51(29/06/2019).
i) Ghorashal unit-4 GT tripped at 21:14 due to gas pressure fall.
j) Ashuganj(N) tripped at 21:09 due to gas line fault and GT was synchronized at 01:43(29/06/2019).
k) Rajshahi 132/33 kV T-1 & T-2 transformers tripped at 20:01 due to 33 kV Baneshor feeder fault and were |  |  |  |  | About 120 MW power interruption occurred under Rajshahi S/S
switched on at 20:09. |  |  |  |  | area from 20:01 to 20:09.
l) Sylhet 150 MW GT tripped at 02:00 due to flame failure.
m) Hasnabad- APR 132 kV Ckt was shut down at 07:41(29/06/2019) for C/M.
n) Siddirganj 230/132 kV MRT-2 was shut down at 06:29(29/06/2019) for C/M.
o) Hathazari 132/33 kV T1 transformer was shut at 06:24(29/06/2019) for C/M.

## P2
EVENING PEAK GENERATION AND DAY LONG ENERGY DATA OF POWER STATIONS
| Date : | 2019-06-28 | [5 empty] | Page -2
Sl. |  |  |  |  | Present | Peak | Energy
No. | Name of the Power Stations |  | Producer | Installed Capacity | Capacity | Hour | Generated | Remarks
Generation
|  |  |  | Unit No. X Capacity | MW | MW | MW
1 | Ghorasal ST: Unit-1,2 |  | PDB | 2*55 | 85 | 70 | 1685000
| Ghorasal GT: Unit-3 |  | PDB | 1*210 | 170 | 0 | 0 | Machine problem
| Ghorasal GT: Unit-4 |  | PDB | 1*210 | 180 | 210 | 4435000
| Ghorasal ST: Unit-5 |  | PDB | 1*210 | 190 | 190 | 4536000
2 | Ghorasal ST: Unit-7 |  | PDB | 1*243+1*122 | 365 | 0 | 0 | Under maint.
3 | Ghorashal 78MW (MAX) |  | QRPP | 2*40 | 78 | 70 | 1509280
4 | Ghorashal (Regent) |  | IPP | 34*3.35 | 108 | 104 | 2181863
5 | Haripur GT: Unit-1, 2 |  | SBU, PDB | 2*32 | 40 | 0 | 0 | Gas shortage
6 | Haripur 412 MW CCPP |  | EGCB | 1*273+1*139 | 412 | 137 | 6922240 | Machine problem
7 | Haripur NEPC 110MW |  | IPP | 8*15 | 110 | 55 | 411400 | Low demand
8 | Haripur Power CCPP 360MW |  | IPP | 1*235+1*125 | 360 | 302 | 7502000
9 | Meghnaghat CCPP 450MW |  | IPP | 2*150+1*150 | 450 | 420 | 8715000
10 | Meghnaghat (IEL) |  | QRPP | 12*8.9 | 100 | 100 | 689280
11 | Meghnaghat CCPP(Summit) |  | IPP | 2*110+1*110 | 305 | 265 | 6679535 | FGMO
12 | Madanganj 102MW |  | QRPP | 6*17 | 100 | 12 | 72288 | Low demand
13 | Madanganj-55 MW |  | (IPP) | 3*17.08+1*11.3 | 55 | 30 | 180324 | Low demand
14 | Keraniganj (Powerpac) 100MW |  | QRPP | 8*13.45 | 100 | 10 | 129804 | Low demand
15 | Narshingdi (Doreen) |  | SIPP, REB | 8*2.90 | 22 | 19 | 245772
16 | Siddhirgonj ST 210MW |  | PDB | 1*210 | 115 | 0 | 0 | Gas shortage
17 | Siddhirgonj GT Unit-1& 2 |  | EGCB | 2*105 | 210 | 37 | 338000 | Gas shortage
| Siddhirganj Desh |  | QRPP | 96*1.2 | 0 | 0 | 0 | Contract Expired
18 | Siddhirganj (Dutch Bangla) |  | QRPP | 12*8.9 | 100 | 24 | 263040 | Low demand
19 | Siddhirganj CCPP-335 MW |  | EGCB | 1*217 | 217 | 5 | 43073 | Gas shortage
| Pagla (DPA ) |  | QRPP | 100*0.5 | 0 | 0 | 0 | Contract Expired
20 | Gagnagar (Orion) |  | IPP | 12*8.924 | 102 | 50 | 346464 | Low demand
21 | Katpotti 51 MW |  | IPP | 7*7.9 | 51 | 47 | 983904
22 | Banco Energy 54MW |  | IPP | 3*18 | 54 | 54 | 786600
23 | Kodda 149MW |  | BPDB-RPCL | 9*17.06 | 149 | 62 | 928800 | Low demand
24 | Northern 55 MW |  | IPP | 3*19.3 | 55 | 55 | 953958
25 | Southern 55MW |  | IPP | 3*19.3 | 55 | 43 | 414290 | Engine problem
26 | Bosila 108MW |  | IPP | 12*8.775+1*3.5 | 108 | 66 | 826560 | Engine problem
27 | Summit Power,(Madhabdi+Ashulia) |  | SIPP,REB | 3*3.67+4*8.73 | 80 | 56 | 1050780 | Engine problem
28 | Summit Maona |  | SIPP,REB | 4*8.73 | 33 | 33 | 635300
29 | Summit Rupganj |  | SIPP,REB | 4*8.73 | 33 | 33 | 667600
30 | Gazipur (RPCL) |  | IPP | 6*8.9 | 52 | 49 | 694428
31 | Tongi GT |  | PDB | 1* 105 | 105 | 0 | 0 | Gas shortage
32 | Summit Gazipur -2 |  | IPP | 18*17.076 | 300 | 15 | 215781 | Low demand
33 | APR Energy , Keranigonj |  | IPP | 256*1.4 | 300 | 0 | 29697 | Reserve.
34 | Bramhangoan 100 MW (Aggreko) |  | IPP | 100 | 100 | 0 | 0 | Reserve.
35 | Aggreko Aurahati 100MW |  | IPP | 0.85*23+0.95*91 | 100 | 0 | 0 | Reserve.
36 | Summit Gazipur-1 150MW |  | IPP | 149 | 149 | 90 | 1101600 | Low demand
37 | Gazipur 100 MW |  | RPCL | 100 MW | 105 | 89 | 2188800 | Engine problem
| Dhaka area Total |  |  |  | 5803 | 2802 | 58363461
38 | Chattogram ST-1 (Raozan) |  | PDB | 1*210 | 180 | 95 | 2300000 | Gas shortage
| Chittgong ST-2 (Raozan) |  | PDB | 1*210 | 180 | 0 | 0 | Gas shortage
39 | Raozan 25 MW (RPCL) |  | IPP | 3*8.9 | 25 | 25 | 336427
40 | Teknaf Solartech 20MW |  | Teknaf Solartech Energy Ltd. | 20 | 20 | 0 | 144180
41 | Patenga 50MW |  | IPP | 8*6.98 | 50 | 46 | 891360
42 | Kaptai Hydro: Unit-1,2,3,4, 5 |  | PDB | 2*40+3*50 | 230 | 40 | 871380 | Low water level
43 | Sikalbaha ST 60MW |  | PDB | 1*60 | 40 | 0 | 0 | Under maint.
44 | Sikalbaha 225MW |  | PDB | 1*150+1*175 | 225 | 205 | 4860933 | FGMO
45 | Sikalbaha Peaking GT |  | PDB | 1*150 | 150 | 120 | 3091872
46 | Sikalbaha (Energis) |  | RPP | 4*12.5+2*11.9+1*3+1*1.5 | 51 | 24 | 408960 | Engine problem
47 | Baraka Sikalbaha PL |  | IPP | 105 MW | 105 | 22 | 265960 | Low demand
48 | Hathazari peaking |  | PDB | 11*8.9 | 98 | 42 | 179820
49 | Dohazari Peaking |  | PDB | 6*17 | 102 | 68 | 560719
50 | Juldah (Acorn) |  | QRPP | 8*13.45 | 100 | 50 | 472440 | Low demand
51 | Juldah 100 MW Unit-3 |  | IPP | 0 | 100 | 100 | 2264640
52 | Barabkunda (Regent) |  | SIPP, PDB | 8*2.90 | 22 | 18 | 404160
* | Malancha, Ctg. EPZ (United) |  |  | 5*8.73+3*9.34 | 0 | 42 | 634560
53 | Chattogram ECPV 108 MW |  | IPP | 16*7 | 108 | 83 | 1238400 | Engine problem
| Kaptai Solar |  | PDB | 7.4 MW | 0 | 0 | 39000
| Anwara United |  | United Group | 300 MW | 0 | 210 | 3279382 | on test
| Chattogram area Total |  |  |  | 1786 | 1190 | 22244193
54 | Ashuganj ST: Unit- 3 |  | APSCL | 1*150 | 135 | 0 | 2066174 | Gas shortage
| Ashuganj ST: Unit- 4 |  | APSCL | 1*150 | 129 | 0 | 0 | Gas shortage
| Ashuganj ST: Unit- 5 |  | APSCL | 1*150 | 134 | 0 | 0 | Gas shortage
55 | Ashuganj CCPP 225 MW |  | APSCL | 1*142+1*75 | 221 | 184 | 4619000 | FGMO
56 | Ashuganj CCPP(North) |  | APSCL | 1*360 | 360 | 310 | 6740400 | FGMO
57 | Ashuganj CCPP(South) |  | APSCL | 1*360 | 360 | 300 | 7416000 | Frequency control
58 | Ashuganj Engines TSK |  | APSCL | 14*3.968 | 45 | 0 | 0 | Gas Line maint.
59 | Ashuganj (Precision) 55MW |  | RPP | 15*4 | 55 | 55 | 1314240
60 | Ashuganj (United) 53MW |  | QRPP | 14*4 | 53 | 0 | 0 | Contract Expired
61 | Ashuganj 195MW Modular |  | IPP | 20*9.73+1*16 | 195 | 120 | 2174545 | Gas shortage
62 | Ashuganj (Midland) 51MW |  | IPP | 6*9.34 | 51 | 35 | 683004 | Machine problem
63 | Midland 150MW |  | IPP | 23*7.015 | 150 | 150 | 1443563
64 | B.Baria (Aggreko) 85MW |  | QRPP | 86*1.10 | 85 | 0 | 0 | Contract Expired
65 | Daudkandi Peaking 52MW |  | PDB | 6*8.92 | 52 | 0 | 0 | Reserve
66 | Chandpur CCPP |  | PDB | 1*106+1*57 | 163 | 90 | 2104620
67 | Chandpur Desh 200MW |  | IPP | 0 | 200 | 190 | 2568480
68 | Feni (Doreen) 22MW |  | SIPP, PDB | 8*2.90 | 22 | 22 | 477936
69 | Feni, Mohipal (Doreen) |  | SIPP, REB | 4*2.90 | 11 | 8 | 204480
** | Tripura |  | Imported power | 0 | 160 | 168 | 3604800
70 | Jangalia (Summit) 33MW |  | SIPP, PDB | 4*8.73 | 33 | 25 | 697800
71 | Lakdhanvi 52 MW |  | IPP | 6*8.92 | 52 | 52 | 491890
72 | Summit Cumilla 25MW |  | SIPP, PDB | 3*3.67+2*6.97 | 25 | 20 | 348410
73 | Daudkandi bangla trak |  | IPP | 154*1.4 | 200 | 0 | 0 | Reserve.
| Cumilla Area Total |  |  |  | 2891 | 1729 | 36955342
74 | Mymensingh RPCL 210MW |  | IPP | 4*35+1*70 | 202 | 153 | 3510160 | GT-1 under maint.
75 | Tangail (Doreen) 22MW |  | SIPP, PDB | 8*2.90 | 22 | 22 | 498564
76 | Jamalpur 95MW |  | IPP | 12*8.924 | 95 | 86 | 1058880 | Engine problem
77 | Sarishabari (Solar) |  | IPP | 1*3 | 3 | 0 | 8000
78 | United Mymensingh PPL |  | IPP | 200 | 200 | 72 | 1252800 | Low demand
79 | United Jamalpur PPL |  | IPP | 115 MW | 115 | 95 | 1764000 | Engine problem
| Mymensingh Area Total |  |  |  | 637 | 428 | 8092404
80 | Fenchugonj CCPP-1 |  | PDB | 2*32+1*33 | 70 | 54 | 1270000
81 | Fenchugonj CCPP-2 |  | PDB | 2*35+1*35 | 90 | 57 | 1365360
82 | Kushiara 163 MW CCPP GT |  | IPP | 1*109+1*54 | 163 | 0 | 0 | Under maint.
83 | Shajibazar 330 MW |  | PDB | 3*110 | 330 | 176 | 4238000 | FGMO & ST Under maint
84 | Fenchugonj (Barakatullah) 51MW |  | RPP | 19*2.90 | 51 | 53 | 964200
85 | Fenchuganj (EPL) 44MW |  | RPP | 12*3.3+5*2 | 44 | 47 | 933120
86 | Hobiganj 11MW |  | SIPP, REB | 4*2.90 | 11 | 11 | 256176
87 | Shahjibazar GT: Unit- 8, 9 |  | PDB | 2*35 | 66 | 64 | 1453728 | FGMO
88 | Shahjibazar 86MW |  | RPP | 32*2.90 | 86 | 83 | 1368000
89 | Shahjibazar (EPL) 50MW |  | RPP | 27*2.0 | 50 | 46 | 790920
90 | Sylhet GT 150 MW |  | PDB | 1*142 | 142 | 88 | 2212350 | FGMO
91 | Sylhet GT 20 MW |  | PDB | 1*20 | 20 | 0 | 0
92 | Sylhet (EPL) 50MW |  | RPP | 27*2 | 50 | 47 | 990380
93 | Shahjahanulla 25 MW |  | SIPP, REB | 3*9.34 | 25 | 24 | 458376
94 | Summit Bibiana- 2 |  | IPP | 1*222+1*119 | 341 | 270 | 7580000 | FGMO
| Bibiyana-3 285 MW |  | PDB | 285 MW | 0 | 250 | 5822000 | On test
95 | Sylhet (Desh) 10MW |  | RPP | 6*1.95 | 10 | 10 | 241920
| Sylhet Area Total |  |  |  | 1549 | 1280 | 29944530
96 | Bheramara GT-1,2,3 |  | PDB | 3*20 | 46 | 0 | 17200 | Reserve
** | Bheramara (HVDC ) |  | Imported power | 2*500 | 1000 | 927 | 21102545
| Khulna (KPCL-1 & 3) |  | IPP | 19*6.5 | 0 | 0 | 0 | Contract Expired
97 | Khulna (KPCL-2) |  | QRPP | 7*17 | 115 | 99 | 1282000
98 | Faridpur Peaking |  | PDB | 8*6.89 | 54 | 0 | 282240
99 | Khulna CCPP 225MW |  | NWPGCL | 1*150+1*75 | 230 | 0 | 6400 | Low demand
100 | Gopalganj Peaking |  | PDB | 16*6.98 | 109 | 0 | 342784
101 | Bheramara 360 MW |  | NWPGCL | 1*278+1*132 | 410 | 0 | 0 | Under maint.
102 | Noapara (KZA) 40MW |  | QRPP | 5*8.5 | 40 | 40 | 559875
| Khulna (Aggreeco) 55MW |  | QRPP | 71*0.85 | 0 | 0 | 0 | Contract Expired
103 | Bangla Trak Noapara |  | IPP | 70*1.4 | 100 | 100 | 765120
104 | Labon Chora 105 MW |  | IPP | 6*18.445 | 105 | 72 | 697920 | Engine problem
105 | Madhumati Power Plant |  | IPP | 100 MW | 105 | 88 | 1412208 | Engine problem
| Khulna Area Total |  |  |  | 2314 | 1326 | 26468292
106 | Summit Barisal 110 MW |  | IPP | 7*17.076 | 110 | 110 | 1261248
107 | Barisal GT: Unit-1, 2 |  | PDB | 2*20 | 30 | 0 | 0 | Reserve
108 | Bhola (Venture) 33MW |  | RPP | 1*34.50 | 33 | 33 | 588822
109 | Bhola CCPP 194MW |  | PDB | 2*63+1*68 | 194 | 172 | 4192698 | FGMO
110 | Bhola Aggreko 95MW |  | QRPP | 96*1.10 | 95 | 96 | 1790036
| Barisal Area Total |  |  |  | 462 | 411 | 7832804
111 | Baghabari GT 71MW |  | PDB | 1*71 | 71 | 60 | 1385000
| Baghabari GT 100MW |  | PDB | 1*100 | 100 | 0 | 0 | Under maint.
112 | Baghabari Peaking 50MW |  | PDB | 6*8.9 | 52 | 0 | 230504
113 | Bera Peaking |  | PDB | 9*8.29 | 71 | 0 | 42966
114 | Amnura 50MW |  | QRPP | 7*7.79 | 50 | 40 | 614640 | Engine problem
115 | Katakhali (Northern) |  | QRPP | 6*8.9 | 50 | 43 | 286762 | Engine problem
116 | Katakhali Peaking |  | PDB | 6*8.7 | 50 | 44 | 214639
117 | Sirajgonj Unit-1 225MW |  | NWPGCL | 1*150+1*75 | 210 | 0 | 1260409 | FGMO
118 | Sirajgonj Unit-2 225MW |  | NWPGCL | 1*150+1*75 | 220 | 162 | 4682309 | FGMO
119 | Sirajgonj Unit-3 225MW |  | NWPGCL | 1*141 | 220 | 177 | 4991745 | FGMO
120 | Sirajgonj Unit-4 414 MW(Gas) |  | SNWPGCL | 1*282+1*132 | 414 | 350 | 8436818 | Frequency control
121 | Santahar Peaking |  | PDB | 6*8.7 | 50 | 36 | 289760
122 | Bogra (GBB) |  | RPP | 6*4 | 22 | 22 | 485520
123 | Bogra (EPL) |  | RPP | 5*3.3+5*2 | 10 | 13 | 304128
124 | Ullapara (Summit) |  | SIPP, REB | 4*2.90 | 11 | 11 | 201258
125 | Rajlanka 52 MW |  | IPP | 6*8.92 | 52 | 50 | 526080
126 | Chapainawabganj-100 MW |  | PDB | 12*8.924 | 104 | 95 | 893404
127 | Paramount Baghabari |  | IPP | 200 MW | 200 | 0 | 0 | Reserve
128 | Confidence Bogura-2 (CPBL) |  | IPP | 113 MW | 113 | 108 | 757440
| Rajshahi Area Total |  |  |  | 2070 | 1211 | 25603382
129 | Barapukuria Unit-1 |  | PDB | 1*125 | 85 | 0 | 0 | Under overhauling
| Barapukuria Unit-2 |  | PDB | 1*125 | 85 | 0 | 0 | Under maint.
130 | Barapukuria Unit-3 |  | PDB | 1*275 | 274 | 250 | 6091100
131 | Rangpur GT |  | PDB | 1*20 | 20 | 17 | 72000
132 | Saidpur GT |  | PDB | 1*20 | 20 | 18 | 87000
| Confidence Rangpur |  | IPP | 113 MW | 0 | 6 | 135360 | On test
| Rangpur Area Total |  |  |  | 484 | 291 | 6385460
| Total |  |  |  | 17996 | 10668 | 221889868
| Eastern Grid Total |  |  |  | 12666 | 7429 | 155599930
| Western Grid Total |  |  |  | 5330 | 3239 | 66289938
| National Grid Total |  |  |  | 17996 | 10668 | 221889868
*Data collected from respective power station over telephone.
Executive Engineer
Network Operation Division
Page- 3

## P3
MAXIMUM LOAD SERVED BY DIFFERENT GRID SUB-STATIONS
| Date: | 2019-06-28
| (a) ENTIRE EASTERN GRID : |  | 6968 | MW | (b) ENTIRE WESTERN GRID : |  | 3361 | MW
| i) Dhaka area |  | 3615 | MW | i) Khulna area |  | 1319 | MW
| ii) Chittagong area |  | 1177 | MW | ii) Rajshahi area |  | 1093 | MW
| iii) Comilla area |  | 997 | MW | iii) Barisal area |  | 313 | MW
| iv) Mymensingh area |  | 827 | MW | iv) Rangpur area |  | 636 | MW
| v) Sylhet area |  | 352 | MW
|  | SYSTEM TOTAL DEMAND ( a + b ) = |  | 10329 | MW
MAXIMUM LOAD SERVED BY DIFFERENT SUB-STATIONS
SL NO | Sub-station | Load (MW) | Hour | Sub-station | Load (MW) | Hour | Sub-station | Load (MW) | Hour
1 | Siddhirganj | 112 | 100 | Jamalpur | 117 | 2100 | Jessore | 110 | 2000
2 | Munsiganj | 118 | 2100 | Sherpur | 84 | 2200 | Benapol | 41 | 2000
3 | Sonargaon | 68 | 100 | Srimongal | 30 | 100 | Jhenida | 104 | 2000
4 | Shyampur | 200 | 100 | Shahjibazar | 96 | 100 | Bottail | 112 | 2000
5 | Bhulta | 195 | 100 | Fenchuganj | 37 | 2200 | G.K Project | 55 | 2100
6 | Madanganj | 56 | 2100 | Kulawara | 33 | 2200 | Faridpur | 170 | 100
7 | Shitalakhya | 98 | 100 | Sylhet | 102 | 1900 | Madaripur | 112 | 100
8 | Rahim steel | 11 | 300 | Chatak | 24 | 2100 | Sariatpur | 32 | 200
9 | Matuail | 90 | 100 | Sunamganj | 25 | 2200 | Gopalganj | 86 | 100
10 | Ghorasal | 82 | 100 | Biani Bazar | 33 | 2100 | Bagerhat | 81 | 2000
11 | Narsingdi | 129 | 100 | Comilla (S) | 176 | 2200 | Mongla | 34 | 100
12 | Haripur (SBU) | 88 | 200 | Comilla(N) | 109 | 1900 | Satkhira | 100 | 2000
13 | Ullon | 83 | 2000 | Chandpur | 98 | 2200 | Gallamari | 47 | 2300
14 | Hasnabad | 187 | 100 | Feni | 123 | 2400 | Magura | 50 | 2000
15 | Magbazar | 113 | 1200 | Chowmuhani | 164 | 2300 | Chuadanga | 85 | 2000
16 | Maniknagar | 92 | 2100 | Ashuganj | 44 | 1000 | Barisal | 104 | 100
17 | Bangabhaban | 16 | 1900 | Daudkandi | 116 | 2200 | Barisal (N) | 41 | 2200
18 | Narinda | 88 | 1200 | B.Baria | 132 | 2100 | Patuakhali | 99 | 100
19 | Dhanmondi | 104 | 1200 | Ramganj | 96 | 2100 | Bhandaria | 55 | 2100
20 | Lalbag | 80 | 1900 | Madunaghat | 58 | 2100 | Borhan Uddin | 36 | 2300
21 | Madartek | 57 | 2100 | Hathazari | 101 | 2100 | Ishurdi | 60 | 2000
22 | Mirpur | 98 | 1200 | Khulshi | 174 | 1500 | Ruppur Paromanobik | 2 | 100
23 | Kalyanpur | 111 | 1200 | Halishahar | 133 | 2000 | Natore | 117 | 100
24 | Gulshan | 122 | 1200 | Baraulia | 161 | 500 | Bogra | 228 | 100
25 | Uttara | 76 | 2000 | Sikalbaha | 40 | 2100 | Noagaon | 120 | 100
26 | Uttara New | 15 | 2000 | Dohazari | 84 | 2000 | Rajshahi | 146 | 1930
27 | Kamrangirchar | 58 | 2100 | Cox'sbazar | 97 | 2000 | C.Nawabganj | 79 | 2000
28 | Savar | 135 | 1930 | Chandraghona | 28 | 2000 | Amnura | 40 | 400
29 | Bhasantec | 147 | 1200 | Kaptai | 5 | 1930 | Pabna | 111 | 2000
30 | Agargaon | 51 | 1200 | A. Khaer Stl. | 0 | 0 | Shahjadpur | 88 | 1930
31 | Satmosjid | 99 | 2000 | Bakulia | 99 | 2000 | Serajganj | 86 | 2000
32 | Tongi | 128 | 100 | Julda | 19 | 2100 | Niyamatpur | 60 | 100
33 | Kabirpur | 177 | 100 | TK chemical | 2.4 | 1200 | Joypurhat | 45 | 100
34 | Basundhara | 120 | 1200 | Modern Steel | 15 | 300 | Mohastangor | 14 | 300
35 | Manikganj | 90 | 1930 | Shahmirpur | 32 | 100 | Rangpur | 121 | 1930
36 | Joydevpur | 199 | 100 | Khagrachhari | 18 | 1930 | Lalmonirhat | 82 | 1930
37 | New Tongi | 80 | 100 | Matarbari | 30.5 | 2000 | Saidpur | 97 | 2000
38 | Korda | 209 | 100 | Baroiar Hat | 38 | 1930 | Purbasadipur | 103 | 2000
39 | Dhamrai | 56 | 2100 | Rangamati | 12 | 1900 | Thakurgaon | 70 | 2000
40 | Valuka | 96 | 100 | Abul Khair 230 | 168 | 1700 | Palashbari | 94 | 1930
41 | Tangail | 174 | 2100 | BSRM | 100 | 1930 | Barapukuria | 46 | 1930
42 | Mymensing | 193 | 2100 | Goalpara | 24 | 2300 | Panchagar | 40 | 100
43 | Kishorganj | 103 | 2100 | Central (S) | 84 | 100 | Joldhaka | 14 | 1900
44 | Netrokona | 79 | 2000 | Noapara | 89 | 1930
| Sub Divisional Engineer |  |  | Executive Engineer |  | Superintendent Engineer
| Network Operation Division |  |  | Network Operation Division |  | Load Despatch Circle
| (1) Honbl. State Minister |  |  | (8) Executive Director (O & M) PGCB. |  | (18) C.E. Transmission (1 & 2) PGCB.
| Ministry of Power,Energy & Mineral |  |  | (9) Member,Generation,PDB. |  | (19) S.E. System Protection,PGCB.
| Resources, GOB. |  |  | (10) Member,Distribution,PDB. |  | (20) Director,Public Relation,PDB.
| (2) Secy (Power Divn.)Ministry of |  |  | (11) Member,Transmission & |  | (21) Director Program, PDB.
| Power,Energy & Mineral Resources. |  |  | System Operation,PDB. |  | (22) S.E. Consumer Affairs,PDB.
| (3) Director General,Power cell |  |  | (12) Member,P&D,PDB. |  | (23) Director,Project Planning,PDB.
| (4) Chairman,BERC |  |  | (13) C.E (P & D), PGCB. |  | (24) Director,System Planning,PDB.

## Voltage
MAXIMUM & MINIMUM VOLTAGES OF DIFFERENT GRID SUB-STATIONS:
| Date: | 2019-06-28
| Sub-Station | Max Voltage | Hour | Min | Hour | Sub-Station | Maxm | Hour | Min
|  |  |  | Voltage |  |  | Voltage |  | Voltage
SL NO | 400 KV | KV |  | KV |  |  | KV |  | 126
1 | Bibiyana | 389 | 19:30 | 382 | 17:00 | Kaliakoir | 370 | 20:00 | 361
2 | Bheramara | 402 | 6:00 | 383 | 24:00 | Bhulta | 397 | 20:00 | 379
3 | Ashuganj(N) | 396 | 21:00 | 384 | 23:00
SL NO | 230 KV | KV |  | KV |  | 230 KV | KV |  | 12:00
1 | Ghorasal | 228 | 1:00 | 228 | 1:00 | Hathazari | 222 | 19:30 | 214
2 | Ishurdi | 236 | 10:00 | 225 | 21:00 | Megnaghat | 228 | 20:00 | 219
3 | Ashuganj | 242 | 20:00 | 232 | 17:00 | Fenchuganj | 235 | 20:00 | 228
4 | Serajganj | 232 | 5:00 | 229 | 12:00 | Siddhirganj | 226 | 20:00 | 218
5 | Baghabari | 230 | 3:00 | 226 | 21:00 | Maniknagar | 224 | 20:00 | 216
6 | Barapukuria | 236 | 6:00 | 225 | 21:00 | Old Airport | 222 | 20:00 | 213
7 | Bogra | 227 | 18:30 | 217 | 1:00 | Barisal | 235 | 11:00 | 222
8 | Khulna South | 235 | 11:00 | 215 | 14:00 | AKSML | 219 | 9:00 | 210
9 | Rampura | 224 | 19:30 | 218 | 11:00 | BSRM | 222 | 20:00 | 213
10 | Haripur | 223 | 21:00 | 218 | 10:00 | Bibiyana | 232 | 20:00 | 226
11 | Hasnabad | 223 | 21:00 | 218 | 16:00 | Bhulta | 228 | 20:00 | 219
12 | Aminbazar | 222 | 20:00 | 214 | 11:00 | Ashuganj (S) | 239 | 21:00 | 231
13 | Tongi | 226 | 20:00 | 216 | 9:00 | Kaliakoir | 227 | 20:00 | 218
14 | Comilla (N) | 230 | 20:00 | 224 | 4:00
SL NO | 132 kV | KV |  | KV |  | 132 kV | KV |  | KV
1 | Siddhirganj | 134 | 2000 | 128 | 1100 | Hathazari | 132 | 900 | 126
2 | Munsiganj | 135 | 2000 | 127 | 1700 | Khulshi | 130 | 2000 | 123
3 | Megnaghat | 135 | 2000 | 128 | 1200 | Halishahar | 134 | 2000 | 126
4 | Shyampur | 136 | 2000 | 130 | 1200 | Baraulia | 131 | 2000 | 124
5 | Bhulta | 126 | 1930 | 121 | 100 | Sikalbaha | 135 | 2000 | 128
6 | Madanganj | 135 | 2000 | 125 | 1200 | Dohazari | 132 | 2000 | 128
7 | Shitalakhya | 138 | 2000 | 127 | 1700 | Cox'sbazar | 125 | 900 | 118
8 | Rahim steal | 134 | 2100 | 128 | 1700 | Chandraghona | 133 | 2000 | 127
9 | Matuail | 133 | 1930 | 127 | 1100 | Kaptai | 132 | 1930 | 129
10 | Ghorasal | 137 | 900 | 136 | 100 | A. Khaer Stl. | 130 | 1930 | 126
11 | Narsinghdi | 127 | 2000 | 124 | 600 | Bakulia | 132 | 1930 | 126
12 | Haripur (SBU) | 134 | 2100 | 127 | 1700 | Julda | 134 | 2000 | 126
13 | Ullon | 134 | 600 | 129 | 1100 | TK Chemical | 136 | 100 | 128
14 | Hasnabad | 132 | 100 | 129 | 1200 | Modern Steel | 134 | 2000 | 126
15 | Magbazar | 135 | 600 | 130 | 1100 | Shahmirpur | 134 | 2000 | 126
16 | Maniknagar | 133 | 600 | 131 | 1100 | Khagrachhari | 131 | 900 | 124
17 | Bangabhaban | 133 | 600 | 131 | 1100 | Matarbari | 128 | 900 | 120
18 | Narinda | 133 | 600 | 131 | 1100 | Baroiar Hat | 128 | 1000 | 126
19 | Dhanmondi | 134 | 600 | 129 | 1100 | Rangamati | 132 | 2000 | 127
20 | Lalbag | 131 | 600 | 124 | 1100 | Goalpara | 138 | 1100 | 127
21 | Madartek | 135 | 600 | 130 | 1100 | Central s/s | 139 | 1100 | 126
22 | Mirpur | 134 | 100 | 127 | 1200 | Noapara | 135 | 1100 | 124
23 | Kalyanpur | 135 | 100 | 128 | 1100 | Jessore | 130 | 1100 | 117
24 | Gulshan | 133 | 100 | 129 | 1100 | Benapol | 130 | 600 | 118
25 | Uttara | 131 | 100 | 125 | 1100 | Jhenida | 131 | 1100 | 114
26 | Uttara New | 134 | 100 | 126 | 1000 | Bottail | 135 | 1000 | 123
27 | Kamrangirchar | 135 | 1900 | 125 | 1200 | G.K Project | 141 | 1700 | 131
28 | Savar | 134 | 2000 | 124 | 1200 | Faridpur | 133 | 900 | 123
29 | Bhasantec | 137 | 2000 | 131 | 1100 | Madaripur | 139 | 900 | 127
30 | Agargaon | 136 | 2000 | 132 | 1200 | Sariatpur | 139 | 900 | 122
31 | Satmosjid | 136 | 1900 | 131 | 1200 | Gopalganj | 142 | 1930 | 127
32 | Tongi | 137 | 2100 | 130 | 900 | Bagerhat | 140 | 1200 | 125
33 | Kabirpur | 132 | 1800 | 129 | 100 | Mongla | 135 | 1100 | 124
34 | Basundhara | 135 | 100 | 127 | 1700 | Satkhira | 137 | 1100 | 123
35 | Manikganj | 140 | 2000 | 131 | 1700 | Gallamari | 139 | 1100 | 127
36 | Joydevpur | 142 | 2000 | 133 | 900 | Magura | 130 | 1700 | 111
37 | New Tongi | 137 | 2000 | 128 | 1000 | Chuadanga | 126 | 1700 | 106
38 | Kodda | 140 | 1930 | 124 | 1100 | Barisal | 140 | 1100 | 130
39 | Dhamrai | 132 | 1800 | 129 | 100 | Barisal (N) | 142 | 1100 | 131
40 | Valuka | 130 | 500 | 120 | 1100 | Patuakhali | 138 | 1100 | 128
41 | Tangail | 133 | 1700 | 128 | 1100 | Bhandaria | 138 | 1100 | 127
42 | Mymensing | 131 | 600 | 122 | 1100 | Ishurdi | 138 | 1700 | 130
43 | Kishorganj | 132 | 1700 | 126 | 1100 | Ruppur Paromanobik | 137 | 500 | 133
44 | Netrokona | 133 | 600 | 124 | 100 | Natore | 135 | 1800 | 127
45 | Jamalpur | 137 | 500 | 121 | 1200 | Bogra | 135 | 1830 | 126
46 | Sherpur | 135 | 100 | 120 | 1100 | Noagaon | 131 | 1830 | 120
47 | Srimongal | 138 | 900 | 135 | 100 | Rajshahi | 132 | 1800 | 120
48 | Shahjibazar | 137 | 1000 | 133 | 100 | C.Nawabganj | 129 | 1830 | 117
49 | Fenchuganj | 135 | 800 | 132 | 1700 | Amnura | 138 | 2000 | 117
50 | Khulawara | 135 | 700 | 132 | 1700 | Pabna | 136 | 1800 | 128
51 | Sylhet | 136 | 700 | 131 | 1700 | Shahjadpur | 140 | 600 | 134
52 | Chatak | 137 | 500 | 130 | 1900 | Serajganj | 135 | 1600 | 129
53 | Sunamganj | 137 | 700 | 130 | 1900 | Niyamatpur | 129 | 1830 | 115
54 | Biani Bazar | 136 | 700 | 130 | 1900 | Joypurhat | 131 | 1830 | 116
55 | Comilla(s) | 124 | 700 | 121 | 2000 | Mohastangor | 134 | 1830 | 125
56 | Comilla(n) | 135 | 1400 | 132 | 700 | Rangpur | 133 | 1600 | 117
57 | Chandpur | 130 | 1500 | 127 | 2000 | Lalmonirhat | 130 | 700 | 110
58 | Feni | 127 | 700 | 122 | 1900 | Saidpur | 133 | 1600 | 117
59 | Chowmuhani | 125 | 900 | 117 | 1900 | Purbasadipur | 132 | 600 | 115
60 | Ashuganj | 138 | 1600 | 133 | 100 | Thakurgaon | 128 | 600 | 112
61 | Daudkandi | 130 | 1000 | 126 | 1700 | Palashbari | 131 | 600 | 119
62 | B.Baria | 137 | 1500 | 131 | 2100 | Barapukuria | 136 | 600 | 125

## L-Curve
Date | 2019-06-28
.
TIME | E-W INT.(Export) | EAST GRID | WEST GRID | TOTAL |  |  | DAILY LOAD CURVE
0:00 | 250 | 7306 | 3318 | 10624 |  |  |  | QF-LDC-12
0:30 | 255 | 7471 | 3323 | 10794 | Date: | 2019-06-28
1:00 | 260 | 7636 | 3328 | 10964
1:30 | 245 | 7518 | 3293.5 | 10811.5
2:00 | 230 | 7400 | 3259 | 10659
2:30 | 205 | 7350 | 3188.5 | 10538.5 | [5 empty] | Gen. at Eve. Peak | 10668 | 10668 MW (21:00 )
3:00 | 180 | 7300 | 3118 | 10418 | [6 empty] | 21:00
3:30 | 180 | 7137 | 3046 | 10183 | [5 empty] | Gen. at Day Peak | 8068.2 | 8068.2 MW (12:00 )
4:00 | 180 | 6974 | 2974 | 9948 | [6 empty] | 12:00
4:30 | 180 | 6922.5 | 2992 | 9914.5 | [5 empty] | Highest Generation | 10964
5:00 | 180 | 6871 | 3010 | 9881 | [6 empty] | 1:00
5:30 | 195 | 6574.59 | 2743.5 | 9318.09
6:00 | 210 | 6278.18 | 2477 | 8755.18
6:30 | 245 | 6160.325 | 2309 | 8469.325
7:00 | 280 | 6042.47 | 2141 | 8183.47
7:30 | 290 | 5952.635 | 2097 | 8049.635
8:00 | 300 | 5862.8 | 2053 | 7915.8
8:30 | 270 | 5850.65 | 2052.5 | 7903.15
9:00 | 240 | 5838.5 | 2052 | 7890.5
9:30 | 225 | 5810.2 | 2076.5 | 7886.7
10:00 | 210 | 5781.9 | 2101 | 7882.9
10:30 | 220 | 5632.95 | 2252 | 7884.95
11:00 | 230 | 5484 | 2403 | 7887
11:30 | 175 | 5611.1 | 2366.5 | 7977.6
12:00 | 120 | 5738.2 | 2330 | 8068.2
12:30 | 130 | 5818.8 | 2402.5 | 8221.3
13:00 | 140 | 5899.4 | 2475 | 8374.4
13:30 | 145 | 5719.05 | 2401.5 | 8120.55
14:00 | 150 | 5538.7 | 2328 | 7866.7
14:30 | 135 | 5598.25 | 2353.5 | 7951.75
15:00 | 120 | 5657.8 | 2379 | 8036.8
15:30 | 65 | 5668.7 | 2394 | 8062.7
16:00 | 10 | 5679.6 | 2409 | 8088.6
16:30 | 205 | 5566.8 | 2446 | 8012.8
17:00 | 400 | 5454 | 2483 | 7937
17:30 | 360 | 5357.45 | 2481.5 | 7838.95
18:00 | 320 | 5260.9 | 2480 | 7740.9
18:30 | 245 | 5765.95 | 2712 | 8477.95
19:00 | 170 | 6271 | 2944 | 9215
19:30 | 180 | 7123 | 3305 | 10428
20:00 | 240 | 7147 | 3336 | 10483 |  |  |  | Executive Engineer
20:30 | 305 | 7288 | 3287.5 | 10575.5 |  |  |  | Network Operation Division
21:00 | 370 | 7429 | 3239 | 10668
21:30 | 320 | 7432.5 | 3303.5 | 10736
22:00 | 270 | 7436 | 3368 | 10804 |  |  |  |  | Page 6 of 7
22:30 | 275 | 7453 | 3361 | 10814
23:00 | 280 | 7470 | 3354 | 10824
23:30 | 265 | 7388 | 3336 | 10724
24:00 | 250 | 7306 | 3318 | 10624
10668 MW (21:00 )
8068.2 MW (12:00 )

## En-Curve
DAILY ENERGY CURVE
Date | 2019-06-28 |  | Energy | 221889868
[10 empty] | 2019-06-28 | [5 empty] | QF-LDC-11
TIME | GAS | HVDC | P.GEN(GAS). | P.GEN(OIL). | COAL | HYDRO | OIL | SHORTAGE | TRIPURA
0:00 | 3487 | 927 | 2429 | 3036 | 250 | 38 | 283 | 0 | 174
0:30 | 3822 | 922.5 | 2300 | 2924 | 250 | 39 | 359.5 | 0 | 177 | Date: | 2019-06-28
1:00 | 4157 | 918 | 2171 | 2812 | 250 | 40 | 436 | 0 | 180
1:30 | 4149.5 | 922.5 | 2154 | 2688.5 | 250 | 40.5 | 427.5 | 0 | 179 | [7 empty] | Total Energy | 221.8899 | Total Energy Gen 221.890 MKWHr Energy Not Served 0.000 MKWHr Energy Requirement 221.890 MKWHr
2:00 | 4142 | 927 | 2137 | 2565 | 250 | 41 | 419 | 0 | 178 | [7 empty] | Energy not Served | 0
2:30 | 4150.5 | 926.5 | 2137.5 | 2505.5 | 250 | 41.5 | 350 | 0 | 177 | [7 empty] | Energy Requirement | 221.8899
3:00 | 4159 | 926 | 2138 | 2446 | 250 | 42 | 281 | 0 | 176
3:30 | 4211.5 | 926 | 2140 | 2243.5 | 250 | 42 | 197 | 0 | 173 | [6 empty] | Shortage
4:00 | 4264 | 926 | 2142 | 2041 | 250 | 42 | 113 | 0 | 170
4:30 | 4265.5 | 926 | 2152 | 2005.5 | 250 | 41 | 108.5 | 0 | 166
5:00 | 4267 | 926 | 2162 | 1970 | 250 | 40 | 104 | 0 | 162
5:30 | 4242 | 807.5 | 2146 | 1598 | 250 | 40 | 77 | 0 | 157
6:00 | 4217 | 689 | 2130 | 1226 | 250 | 40 | 50 | 0 | 152
6:30 | 4122.5 | 684.5 | 2099.5 | 1089.5 | 250 | 40 | 37 | 0 | 142 |  |  |  |  | Coal
7:00 | 4028 | 680 | 2069 | 953 | 250 | 40 | 24 | 0 | 132
7:30 | 4000 | 680 | 2055 | 873.5 | 250 | 40 | 12 | 0 | 130 |  |  |  | Oil |  |  |  | ,
8:00 | 3972 | 680 | 2041 | 794 | 250 | 40 | 0 | 0 | 128
8:30 | 3955 | 680.5 | 2033 | 801 | 249.5 | 40 | 0 | 0 | 129
9:00 | 3938 | 681 | 2025 | 808 | 249 | 40 | 0 | 0 | 130
9:30 | 3926.5 | 681 | 2002 | 827 | 249.5 | 39.5 | 8 | 0 | 133
10:00 | 3915 | 681 | 1979 | 846 | 250 | 39 | 16 | 0 | 136
10:30 | 3902.5 | 804 | 1846 | 868 | 249.5 | 38 | 16 | 0 | 137
11:00 | 3890 | 927 | 1713 | 890 | 249 | 37 | 16 | 0 | 138
11:30 | 3980.5 | 927 | 1709.5 | 894.5 | 249.5 | 37 | 16 | 0 | 140
12:00 | 4071 | 927 | 1706 | 899 | 250 | 37 | 16 | 0 | 142
12:30 | 4000.5 | 927 | 1849 | 969.5 | 250 | 37 | 24.5 | 0 | 142
13:00 | 3930 | 927 | 1992 | 1040 | 250 | 37 | 33 | 0 | 142
13:30 | 3930 | 927 | 1992 | 1040 | 250 | 37 | 33 | 0 | 142
14:00 | 3930 | 927 | 1992 | 1040 | 250 | 37 | 33 | 0 | 142
14:30 | 3884.5 | 927.5 | 1870.5 | 1053.5 | 249.5 | 37 | 33.5 | 0 | 129
15:00 | 3839 | 928 | 1749 | 1067 | 249 | 37 | 34 | 0 | 116
15:30 | 3826.5 | 927.5 | 1728 | 1118.5 | 249 | 37 | 43 | 0 | 118
16:00 | 3814 | 927 | 1707 | 1170 | 249 | 37 | 52 | 0 | 120
16:30 | 3679.5 | 926.5 | 1769.5 | 1156.5 | 249 | 37.5 | 67 | 0 | 118
17:00 | 3545 | 926 | 1832 | 1143 | 249 | 38 | 82 | 0 | 116
17:30 | 3454.5 | 926.5 | 1806 | 1152 | 249.5 | 38.5 | 87.5 | 0 | 121
18:00 | 3364 | 927 | 1780 | 1161 | 250 | 39 | 93 | 0 | 126
18:30 | 3567.5 | 927 | 1919.5 | 1406 | 250 | 39.5 | 222 | 0 | 146
19:00 | 3771 | 927 | 2059 | 1651 | 250 | 40 | 351 | 0 | 166
19:30 | 3605 | 927 | 2278 | 2676 | 250 | 40 | 492 | 0 | 160
20:00 | 3464 | 927 | 2220 | 2877 | 250 | 40 | 545 | 0 | 160
20:30 | 3566 | 927 | 2219 | 2946 | 250 | 40 | 463.5 | 0 | 164
21:00 | 3668 | 927 | 2218 | 3015 | 250 | 40 | 382 | 0 | 168
21:30 | 3593.5 | 926.5 | 2312 | 3066.5 | 250 | 40 | 375.5 | 0 | 172
22:00 | 3519 | 926 | 2406 | 3118 | 250 | 40 | 369 | 0 | 176
22:30 | 3541 | 926.5 | 2400 | 3108 | 250 | 39 | 373.5 | 0 | 176
23:00 | 3563 | 927 | 2394 | 3098 | 250 | 38 | 378 | 0 | 176
23:30 | 3525 | 927 | 2411.5 | 3067 | 250 | 38 | 330.5 | 0 | 175 | Max Temp. in Dhaka |  | 33.3° C
24:00 | 3487 | 927 | 2429 | 3036 | 250 | 38 | 283 | 0 | 174
Executive Engineer
Network Operation Division
Page 5 of 7
GAS
Oil
HVDC
COAL
HYDRO
Total Energy Gen 221.890 MKWHr Energy Not Served 0.000 MKWHr Energy Requirement 221.890 MKWHr
Note on W13: Author:

## Generation
2019-06-28
Si No | Unit | 1:00 | 2:00 | 3:00 | 4:00 | 5:00 | 6:00 | 7:00 | 8:00 | 9:00 | 10:00 | 11:00 | 12:00 | 13:00 | 14:00 | 15:00 | 16:00 | 17:00 | 18:00 | 18:30 | 19:00 | 19:30 | 20:00 | 21:00 | 22:00 | 23:00 | 24:00 | KWH
1 | Kaptai Unit-1, 2 & 3 | 40 | 41 | 42 | 42 | 40 | 40 | 40 | 40 | 40 | 39 | 37 | 37 | 37 | 37 | 37 | 37 | 38 | 39 |  | 40 | 40 | 40 | 40 | 40 | 38 | 38 | 871380
2 | Kaptai Unit-4 & 5
3 | Chattogram ST-1 (Raozan) | 100 | 100 | 100 | 100 | 100 | 100 | 100 | 100 | 100 | 100 | 100 | 100 | 95 | 95 | 95 | 95 | 95 | 95 |  | 95 | 95 | 95 | 95 | 95 | 100 | 100 | 2300000
4 | Chittgong ST-2 (Raozan)
5 | Raozan 25 MW (RPCL) | 0 | 17 | 25 | 8 | 0 | [7 empty] | 1 | 25 | 25 | 25 | 25 | 25 |  | 25 | 25 | 25 | 25 | 25 | 25 | 25 | 336427
| Teknaf Solartech 20MW |  |  |  |  | 0 | 0.89 | 5.23 | 7.5 | 15 | 15.1 | 20.2 | 13.1 | 19.2 | 17.4 | 14.4 | 9.5 | 4.4 | 0.7 |  | 0 | [6 empty] | 144180
6 | Sikalbaha 225MW (Gas) | 204 | 204 | 201 | 201 | 206 | 203 | 206 | 204 | 205 | 205 | 205 | 221 | 205 | 212 | 205 | 206 | 216 | 205 |  | 225 | 205 | 190 | 205 | 205 | 212 | 206 | 4860933
7 | Sikalbaha 225MW (Oil)
8 | Sikalbaha ST 60MW
9 | Sikalbaha GT 150MW (Gas) | 130 | 130 | 130 | 134 | 130 | 130 | 130 | 130 | 132 | 134 | 132 | 140 | 144 | 141 | 130 | 130 | 140 | 80 |  | 140 | 130 | 120 | 120 | 120 | 120 | 120 | 3091872
10 | Sikalbaha GT 150MW (Oil)
| Dohazari Peaking | 34 | 17 | 0 | [9 empty] | 17 | 17 | 16 | 16 | 16 | 16 |  | 56 | 68 | 63 | 68 | 56 | 68 | 51 | 560719
12 | Hathazari peaking | [19 empty] | 2 | 36 | 42 | 42 | 42 | 42 | 8 | 179820
| Baraka Sikalbaha PL | 35 | 35 | 35 | 0 | [16 empty] | 17 | 17 | 22 | 34 | 34 | 34 | 265960
Daudkandi bangla trak
14 | Daudkandi Peaking 52MW
15 | Siddhirgonj ST 210MW
16 | Siddhirgonj GT Unit-1& 2 | [20 empty] | 30 | 30 | 37 | 92 | 97 | 60 | 338000
17 | Siddhirganj CCPP-335 MW | [14 empty] | 0 | 14 | 5 | 5 |  | 5 | 5 | 5 | 5 | 5 | 5 | 5 | 43073
18 | Summit Gazipur -2 | [9 empty] | 0 | 9 | 18 | [8 empty] | 10 | 21 | 15 | 15 | 15 | 0 | 215781
19 | Ashuganj 195MW Modular | 73 | 73 | 73 | 73 | 73 | 73 | 73 | 73 | 73 | 73 | 73 | 73 | 73 | 73 | 73 | 73 | 73 | 73 |  | 73 | 120 | 120 | 120 | 185 | 185 | 185 | 2174545
20 | Ghorasal ST: Unit-1,2 | 70 | 70 | 70 | 70 | 70 | 70 | 70 | 70 | 70 | 70 | 70 | 70 | 70 | 70 | 70 | 70 | 70 | 70 |  | 70 | 70 | 70 | 70 | 70 | 70 | 70 | 1685000
21 | Ghorasal GT: Unit-3
22 | Ghorasal GT: Unit-4 | 210 | 210 | 210 | 210 | 210 | 210 | 210 | 211 | 210 | 210 | 210 | 210 | 210 | 210 | 210 | 210 | 210 | 210 |  | 210 | 210 | 210 | 210 | 0 | 0 |  | 4435000
23 | Ghorasal ST: Unit-5 | 190 | 190 | 190 | 190 | 190 | 190 | 190 | 190 | 190 | 190 | 190 | 190 | 190 | 190 | 190 | 190 | 190 | 190 |  | 190 | 190 | 190 | 190 | 190 | 190 | 190 | 4536000
24
25 | Ghorasal ST: Unit-7
26
28 | Ashuganj ST: Unit- 3 | 100 | 100 | 100 | 100 | 100 | 100 | 100 | 100 | 100 | 100 | 100 | 100 | 100 | 100 | 100 | 100 | 100 | 125 |  | 125 | 125 | 0 | 0 |  |  |  | 2066174
29 | Ashuganj ST: Unit- 4
30 | Ashuganj ST: Unit- 5
32 | Ashuganj Engines TSK
33 | Ashuganj CCPP 225 MW | 187 | 180 | 183 | 204 | 193 | 198 | 195 | 183 | 183 | 187 | 183 | 207 | 182 | 183 | 193 | 193 | 204 | 188 |  | 217 | 182 | 182 | 184 | 182 | 199 | 189 | 4619000
34 | Ashuganj CCPP(South) | 310 | 310 | 310 | 335 | 315 | 325 | 320 | 310 | 305 | 305 | 305 | 345 | 305 | 270 | 268 | 260 | 290 | 260 |  | 350 | 300 | 300 | 300 | 300 | 320 | 305 | 7416000
| Ashuganj CCPP(North) | 310 | 310 | 310 | 340 | 315 | 325 | 315 | 310 | 310 | 310 | 310 | 345 | 310 | 270 | 270 | 270 | 285 | 260 |  | 350 | 310 | 310 | 310 | 0 | 0 |  | 6740400
35 | Ashuganj (Precision) 55MW | 54 | 54 | 55 | 54 | 54 | 54 | 54 | 55 | 54 | 54 | 55 | 55 | 55 | 56 | 56 | 56 | 54 | 52 |  | 56 | 52 | 52 | 55 | 56 | 56 | 55 | 1314240
36 | Chandpur CCPP | 90 | 90 | 90 | 90 | 90 | 90 | 90 | 90 | 90 | 90 | 90 | 90 | 90 | 90 | 90 | 90 | 90 | 90 |  | 90 | 90 | 90 | 90 | 90 | 90 | 90 | 2104620
37 | Tongi GT
38 | Haripur GT: Unit-1, 2
39 | Haripur 412 MW CCPP | 328 | 328 | 328 | 330 | 355 | 328 | 330 | 329 | 328 | 327 | 327 | 342 | 347 | 326 | 350 | 340 | 0 | 0 |  |  | 15 | 30 | 137 | 335 | 329 | 329 | 6922240
40 | Meghnaghat CCPP 450MW | 370 | 340 | 340 | 340 | 340 | 340 | 340 | 340 | 340 | 340 | 340 | 340 | 380 | 340 | 340 | 340 | 420 | 340 |  | 450 | 450 | 450 | 420 | 420 | 420 | 420 | 8715000
41 | Haripur Power CCPP 360MW | 303 | 303 | 303 | 303 | 303 | 303 | 303 | 304 | 303 | 303 | 303 | 302 | 341 | 268 | 307 | 307 | 335 | 336 |  | 352 | 356 | 305 | 302 | 355 | 355 | 356 | 7502000
42 | Mymensingh RPCL 210MW | 151 | 150 | 151 | 149 | 148 | 149 | 148 | 150 | 150 | 149 | 147 | 146 | 149 | 151 | 151 | 151 | 150 | 152 |  | 149 | 153 | 154 | 153 | 153 | 153 | 153 | 3510160
43 | Haripur NEPC 110MW | [16 empty] | 0 | 55 |  | 55 | 70 | 110 | 55 | 55 | 55 | 55 | 411400
44 | Fenchugonj CCPP-1 | 54 | 54 | 54 | 54 | 54 | 54 | 54 | 54 | 54 | 54 | 54 | 53 | 54 | 53 | 53 | 52 | 52 | 53 |  | 53 | 53 | 54 | 54 | 54 | 54 | 54 | 1270000
45 | Fenchugonj CCPP-2 | 57 | 57 | 57 | 57 | 57 | 57 | 57 | 57 | 57 | 57 | 57 | 57 | 57 | 57 | 57 | 57 | 57 | 57 |  | 57 | 57 | 57 | 57 | 57 | 57 | 57 | 1365360
46 | Shajibazar 330 MW | 192 | 190 | 190 | 192 | 192 | 190 | 191 | 192 | 190 | 191 | 190 | 205 | 189 | 193 | 188 | 190 | 186 | 186 |  | 182 | 138 | 138 | 176 | 176 | 176 | 176 | 4238000
47 | Shahjibazar GT: Unit- 8, 9 | 64 | 64 | 64 | 63 | 63 | 62 | 62 | 62 | 60 | 62 | 61 | 61 | 64 | 40 | 64 | 64 | 64 | 64 |  | 62 | 40 | 40 | 64 | 65 | 64 | 64 | 1453728
48 | Shahjibazar 86MW | 82 | 82 | 82 | 82 | 82 | 82 | 82 | 82 | 82 | 82 | 10 | 10 | 10 | 10 | 10 | 10 | 10 | 10 |  | 65 | 78 | 80 | 83 | 83 | 83 | 83 | 1368000
49 | Shahjibazar (EPL) 50MW | 45 | 44 | 45 | 45 | 45 | 45 | 45 | 46 | 46 | 44 | 10 | 10 | 10 | 10 | 10 | 10 | 10 | 10 |  | 10 | 46 | 46 | 46 | 46 | 46 | 46 | 790920
50 | Sylhet GT 150 MW | 109 | 103 | 103 | 117 | 106 | 106 | 109 | 103 | 106 | 104 | 103 | 123 | 103 | 115 | 111 | 113 | 0 | 0 |  |  | 0 | 28 | 88 | 110 | 121 | 111 | 2212350
51 | Sylhet GT 20 MW
52 | Sylhet (EPL) 50MW | 48 | 48 | 47 | 48 | 47 | 47 | 47 | 47 | 47 | 11 | 10 | 10 | 46 | 46 | 46 | 11 | 18 | 48 |  | 47 | 47 | 47 | 47 | 48 | 48 | 48 | 990380
53 | Sylhet (Desh) 10MW | 10 | 10 | 10 | 10 | 10 | 10 | 10 | 10 | 10 | 10 | 10 | 9 | 9 | 10 | 10 | 9 | 9 | 9 |  | 10 | 7 | 9 | 10 | 10 | 10 | 10 | 241920
54 | Hobiganj 11MW | 11 | 11 | 11 | 11 | 11 | 11 | 11 | 11 | 11 | 11 | 11 | 11 | 11 | 11 | 8 | 8 | 8 | 11 |  | 11 | 11 | 11 | 11 | 11 | 11 | 11 | 256176
55 | Fenchugonj (Barakatullah) 51MW | 50 | 50 | 50 | 50 | 50 | 50 | 50 | 53 | 53 | 50 | 11 | 11 | 50 | 14 | 14 | 14 | 14 | 14 |  | 36 | 53 | 53 | 53 | 53 | 53 | 53 | 964200
56 | Shahjahanulla 25 MW | 16 | 16 | 16 | 16 | 16 | 22 | 22 | 16 | 16 | 16 | 16 | 16 | 16 | 16 | 16 | 16 | 16 | 22 |  | 24 | 24 | 24 | 24 | 24 | 24 | 24 | 458376
57 | Summit Bibiana- 2 | 300 | 295 | 300 | 305 | 325 | 300 | 310 | 300 | 300 | 300 | 290 | 320 | 310 | 280 | 320 | 320 | 315 | 290 |  | 310 | 280 | 265 | 270 | 295 | 295 | 310 | 7580000
58 | Southern 55MW | 35 | 35 | 35 | 17 | 17 | 17 | 17 | 0 | 0 | 0 | [7 empty] | 0 |  | 4 | 17 | 17 | 43 | 55 | 55 | 35 | 414290
59 | Sikalbaha (Energis) | 16 | 22 | 16 | 16 | 16 | 16 | 16 | 16 | 16 | 16 | 8 | 8 | 8 | 16 | 16 | 10 | 16 | 16 |  | 16 | 16 | 16 | 24 | 25 | 25 | 25 | 408960
60 | Barabkunda (Regent) | 18 | 18 | 18 | 18 | 18 | 18 | 16 | 16 | 16 | 16 | 16 | 16 | 16 | 16 | 16 | 16 | 16 | 18 |  | 18 | 18 | 18 | 18 | 18 | 18 | 18 | 404160
61 | Narshingdi (Doreen) | 0 | 0 | 19 | 19 | 19 | 19 | 19 | 0 | 0 | 19 | 19 | 19 | 0 | 0 | 0 | 0 |  | 3 |  | 19 | 19 | 19 | 19 | 19 | 19 | 19 | 245772
62 | Tangail (Doreen) 22MW | 22 | 22 | 22 | 22 | 22 | 22 | 22 | 22 | 22 | 22 | 22 | 22 | 22 | 22 | 22 | 22 | 22 | 22 |  | 22 | 22 | 22 | 22 | 22 | 22 | 22 | 498564
63 | Tripura | 180 | 178 | 176 | 170 | 162 | 152 | 132 | 128 | 130 | 136 | 138 | 142 | 142 | 142 | 116 | 120 | 116 | 126 |  | 166 | 160 | 160 | 168 | 176 | 176 | 174 | 3604800
64 | Malancha, Ctg. EPZ (United) | 39 | 39 | 39 | 40 | 41 | 41 | 28 | 23 | 20 | 12 | 4 | 4 | 17 | 11 | 11 | 11 | 16 | 16 |  | 32 | 42 | 42 | 42 | 41 | 29 | 42 | 634560
65 | Feni (Doreen) 22MW | 22 | 22 | 22 | 22 | 22 | 22 | 22 | 22 | 0 | 19 | 21 | 21 | 21 | 20 | 20 | 22 | 22 | 22 |  | 22 | 22 | 22 | 22 | 22 | 22 | 22 | 477936
66 | Feni, Mohipal (Doreen) | 11 | 11 | 11 | 11 | 11 | 11 | 11 | 11 | 8 | 8 | 0 | 0 | 5 | 5 | 8 | 8 | 8 | 8 |  | 8 | 8 | 8 | 8 | 11 | 11 | 11 | 204480
67 | Jangalia (Summit) 33MW | 25 | 25 | 25 | 25 | 25 | 25 | 25 | 33 | 33 | 33 | 33 | 33 | 33 | 33 | 33 | 33 | 33 | 25 |  | 25 | 25 | 25 | 25 | 25 | 25 | 25 | 697800
68 | Summit Cumilla 25MW | 20 | 20 | 20 | 20 | 20 | 20 | 20 | 20 | 20 | 0 | 0 | 0 | 0 | 7 | 15 | 15 | 15 | 18 |  | 20 | 20 | 20 | 20 | 20 | 20 | 20 | 348410
69 | Summit Ashulia | 25 | 25 | 25 | 25 | 25 | 25 | 25 | 25 | 25 | 25 | 25 | 25 | 25 | 25 | 25 | 25 | 25 | 25 |  | 25 | 25 | 25 | 25 | 0 | 0 | 0 | 525000
70 | Summit Madhabdi | 30 | 30 | 30 | 30 | 30 | 30 | 30 | 30 | 20 | 17 | 23 | 17 | 12 | 8 | 12 | 12 | 12 | 12 |  | 12 | 12 | 22 | 31 | 31 | 32 | 32 | 525780
71 | Summit Maona | 33 | 33 | 33 | 33 | 33 | 33 | 33 | 33 | 33 | 33 | 33 | 33 | 16 | 25 | 25 | 0 | 0 | 0 |  | 25 | 33 | 33 | 33 | 33 | 33 | 33 | 635300
72 | Summit Rupganj | 33 | 33 | 33 | 33 | 33 | 33 | 33 | 33 | 33 | 33 | 25 | 17 | 8 | 0 | 8 | 16 | 25 | 33 |  | 33 | 33 | 33 | 33 | 33 | 33 | 33 | 667600
73 | Ghorashal (Regent) | 106 | 106 | 104 | 104 | 105 | 105 | 106 | 107 | 104 | 104 | 42 | 42 | 104 | 104 | 104 | 99 | 42 | 42 |  | 55 | 100 | 104 | 104 | 102 | 102 | 105 | 2181863
76 | Siddhirganj Desh
77 | Siddhirganj (Dutch Bangla) | [16 empty] | 0 | 16 |  | 50 | 60 | 24 | 24 | 24 | 24 | 0 | 263040
78 | Gazipur (RPCL) | 50 | 50 | 50 | 50 | 50 | 8 | 8 | 8 | 8 | 8 | 8 | 18 | 50 | 8 | 8 | 8 | 8 | 8 |  | 11 | 49 | 49 | 49 | 49 | 49 | 49 | 694428
79 | Kodda 149MW | 140 | 140 | 98 | 16 | 16 | 0 |  |  |  | 16 | 16 | 16 | 16 | 16 | 16 | 16 | 16 | 16 |  | 16 | 60 | 95 | 62 | 62 | 62 | 62 | 928800
80 | Jamalpur 95MW | 85 | 85 | 85 | 85 | 85 | 48 | 8 | 8 | 8 | 8 | 8 | 8 | 8 | 8 | 8 | 8 | 8 | 8 |  | 20 | 85 | 85 | 86 | 85 | 85 | 85 | 1058880
81 | Lakdhanvi 52 MW | 52 | 52 | 52 | 25 | 25 | 8 | 8 | 0 | 0 | [10 empty] | 0 | 25 | 30 | 52 | 52 | 52 | 52 | 491890
| Gazipur 100 MW | 105 | 105 | 106 | 106 | 90 | 89 | 89 | 89 | 89 | 89 | 89 | 89 | 89 | 89 | 89 | 89 | 89 | 89 |  | 89 | 89 | 89 | 89 | 89 | 89 | 89 | 2188800
| Kaptai Solar |  |  |  |  | 0 | 0.29 | 2.04 | 2.8 | 4 | 5 | 5.4 | 5.6 | 2.8 | 2.9 | 3.1 | 2.8 | 1.3 | 0.2 |  | 0 | 0 | 0 |  |  |  |  | 39000
82 | Madanganj 102MW | [21 empty] | 0 | 12 | 14 | 14 | 14 | 72288
83 | Pagla (DPA )
84 | B.Baria (Aggreko) 85MW
85 | Keraniganj (Powerpac) 100MW | [19 empty] | 0 | 50 | 45 | 10 | 10 | 10 | 0 | 129804
86 | Meghnaghat CCPP(Summit) | 294 | 285 | 269 | 301 | 274 | 274 | 273 | 270 | 265 | 273 | 268 | 292 | 247 | 263 | 280 | 280 | 305 | 282 |  | 307 | 231 | 230 | 265 | 260 | 290 | 283 | 6679535
87 | Meghnaghat (IEL) | 100 | 0 | [14 empty] | 0 | 7 |  | 50 | 65 | 74 | 100 | 100 | 100 | 100 | 689280
88 | Ghorashal 78MW (MAX) | 70 | 71 | 71 | 70 | 70 | 70 | 70 | 70 | 69 | 69 | 69 | 68 | 60 | 50 | 50 | 50 | 50 | 50 |  | 50 | 72 | 72 | 70 | 50 | 50 | 50 | 1509280
90 | Ashuganj (United) 53MW
91 | Juldah (Acorn) | 10 | 10 | 10 | 10 | 10 | 10 | 10 | 10 | 10 | 10 | 10 | 10 | 10 | 10 | 10 | 10 | 10 | 10 |  | 10 | 46 | 50 | 50 | 50 | 50 | 50 | 472440
92 | Fenchuganj (EPL) 44MW | 50 | 50 | 50 | 50 | 50 | 50 | 46 | 46 | 46 | 46 | 10 | 10 | 34 | 10 | 10 | 10 | 10 | 10 |  | 20 | 47 | 47 | 47 | 47 | 47 | 47 | 933120
93 | Ashuganj (Midland) 51MW | 35 | 35 | 35 | 35 | 35 | 35 | 35 | 35 | 35 | 35 | 35 | 35 | 35 | 10 | 10 | 10 | 10 | 10 |  | 10 | 35 | 35 | 35 | 35 | 35 | 35 | 683004
94 | Gagnagar (Orion) | 16 | 0 | [15 empty] | 0 |  | 50 | 66 | 50 | 50 | 50 | 50 | 50 | 346464
95 | Patenga 50MW | 46 | 46 | 46 | 46 | 47 | 40 | 36 | 20 | 19 | 2 | 12 | 19 | 23 | 40 | 39 | 45 | 46 | 46 |  | 46 | 46 | 46 | 46 | 47 | 38 | 47 | 891360
96 | Chattogram ECPV 108 MW | 97 | 97 | 97 | 17 | 12 | 12 | 12 | 12 | 12 | 12 | 12 | 11 | 41 | 85 | 89 | 47 | 25 | 18 |  | 23 | 57 | 80 | 83 | 90 | 90 | 90 | 1238400
97 | Katpotti 51 MW | 47 | 47 | 47 | 47 | 47 | 47 | 47 | 47 | 47 | 47 | 43 | 47 | 47 | 18 | 18 | 18 | 14 | 18 |  | 20 | 47 | 43 | 47 | 47 | 47 | 47 | 983904
98 | Bosila 108MW | 72 | 72 | 73 | 72 | 72 | 8 | 8 | 8 | 8 | 8 | 8 | 8 | 8 | 8 | 8 | 16 | 8 | 8 |  | 22 | 56 | 67 | 66 | 67 | 74 | 74 | 826560
99 | Madanganj-55 MW | 15 | 0 | [17 empty] | 0 | 15 | 20 | 30 | 30 | 30 | 30 | 180324
100 | Northern 55 MW | 55 | 55 | 55 | 36 | 36 | 36 | 55 | 55 | 55 | 55 | 18 | 18 | 18 | 18 | 18 | 18 | 18 | 18 |  | 34 | 55 | 55 | 55 | 55 | 55 | 55 | 953958
101 | Kushiara 163 MW CCPP GT
102 | Sarishabari (Solar) | [6 empty] | 0.2 | 0.5 | 0.5 | 0.8 | 1.4 | 1.5 | 1.4 | 0.4 | 0.3 | 0.3 | 0.3 | 0 |  | 0 | [6 empty] | 8000
103 | Banco Energy 54MW | 54 | 54 | 54 | 35 | 35 | 17 | 17 | 17 | 17 | 17 | 17 | 17 | 17 | 17 | 17 | 17 | 17 | 17 |  | 40 | 54 | 54 | 54 | 54 | 54 | 54 | 786600
104 | APR Energy , Keranigonj | [19 empty] | 0 | 15 | 0 |  |  |  |  | 29697
105 | Bramhangoan 100 MW (Aggreko)
106 | United Mymensingh PPL | 150 | 100 | 100 | 100 | 100 | 7 | 7 | 7 | 7 | 7 | 7 | 7 | 7 | 7 | 7 | 7 | 7 | 7 |  | 7 | 50 | 50 | 72 | 120 | 80 | 80 | 1252800
112 | Aggreko Aurahati 100MW
114 | Summit Gazipur-1 150MW | 149 | 149 | 97 | 36 | 16 | 15 | 0 |  |  | 0 | 10 | 30 | 50 | 15 | 15 | 15 | 15 | 15 |  | 15 | 60 | 87 | 90 | 84 | 85 | 85 | 1101600
115 | Juldah 100 MW Unit-3 | 100 | 100 | 100 | 100 | 100 | 100 | 70 | 70 | 90 | 90 | 90 | 90 | 90 | 90 | 90 | 90 | 90 | 90 |  | 100 | 100 | 100 | 100 | 100 | 100 | 100 | 2264640
116 | Chandpur Desh 200MW | 200 | 200 | 200 | 160 | 160 | 100 | 90 | 17 | 17 | 17 | 17 | 17 | 36 | 54 | 50 | 50 | 50 | 50 |  | 55 | 140 | 150 | 190 | 200 | 200 | 200 | 2568480
117 | Midland 150MW | 150 | 150 | 150 | 100 | 100 | 6 | 6 | 0 | 0 | 0 | [9 empty] | 15 | 86 | 150 | 150 | 150 | 150 | 150 | 1443563
118 | Bibiyana-3 285 MW | 240 | 240 | 240 | 240 | 240 | 240 | 239 | 240 | 240 | 200 | 200 | 200 | 250 | 200 | 200 | 200 | 306 | 230 |  | 296 | 305 | 306 | 250 | 303 | 300 | 299 | 5822000
| United Jamalpur PPL | 97 | 97 | 97 | 94 | 97 | 98 | 49 | 48 | 48 | 48 | 48 | 48 | 48 | 55 | 50 | 55 | 56 | 57 |  | 67 | 95 | 95 | 95 | 97 | 88 | 88 | 1764000
| Anwara United | 215 | 215 | 215 | 215 | 215 | 106 | 33 | 34 | 34 | 33 | 34 | 34 | 33 | 34 | 44 | 152 | 157 | 154 |  | 154 | 202 | 210 | 210 | 230 | 230 | 234 | 3279382
120 | Eastern Zone Total | 7636 | 7400 | 7300 | 6974 | 6871 | 6278.18 | 6042.47 | 5862.8 | 5838.5 | 5781.9 | 5484 | 5738.2 | 5899.4 | 5538.7 | 5657.8 | 5679.6 | 5454 | 5260.9 | 0 | 6271 | 7123 | 7147 | 7429 | 7436 | 7470 | 7306 | 155599930
121
122
123 | Khulna 60MW
124 | Khulna (KPCL-1 & 3)
125 | Khulna (KPCL-2) | 99 | 99 | 99 | 99 | 99 | 16 | 16 | 0 |  | 49 | 49 | 16 | 16 | 16 | 16 | 32 | 16 | 16 |  | 51 | 101 | 115 | 99 | 99 | 99 | 99 | 1282000
126
127 | Khulna (Aggreeco) 55MW
128 | Faridpur Peaking | 39 | 39 | 39 | 39 | 38 | 0 | [10 empty] | 0 | 11 |  | 42 | 37 | 40 | 0 |  |  |  | 282240
| Khulna CCPP 225MW | [26 empty] | 6400
129 | Labon Chora 105 MW | [9 empty] | 0 | 53 | 53 | 72 | 17 | 35 | 35 | 35 | 35 |  | 35 | 72 | 72 | 72 | 72 | 72 | 72 | 697920
130
131
132
133
| Summit Barisal 110 MW | 110 | 110 | 110 | 80 | 80 | 0 |  |  |  | 0 | 16 | 16 | 16 | 16 | 16 | 16 | 16 | 16 |  | 48 | 110 | 110 | 110 | 110 | 110 | 110 | 1261248
136 | Barisal GT: Unit-1, 2
137 | Bhola Aggreko 95MW | 97 | 98 | 97 | 96 | 96 | 97 | 96 | 94 | 88 | 91 | 88 | 59 | 55 | 21 | 22 | 23 | 22 | 22 |  | 28 | 92 | 97 | 96 | 98 | 96 | 96 | 1790036
| Bhola CCPP 194MW | 172 | 172 | 171 | 172 | 172 | 172 | 172 | 172 | 172 | 172 | 172 | 172 | 172 | 172 | 172 | 172 | 172 | 172 |  | 172 | 172 | 172 | 172 | 173 | 172 | 172 | 4192698
140 | Bhola (Venture) 33MW | 34 | 34 | 32 | 32 | 30 | 26 | 22 | 20 | 19 | 19 | 19 | 13 | 18 | 19 | 21 | 18 | 18 | 18 |  | 26 | 21 | 16 | 33 | 33 | 34 | 33 | 588822
141 | Bangla Trak Noapara | 100 | 70 | 10 | 0 | [15 empty] | 13 | 41 | 77 | 100 | 100 | 100 | 100 | 765120
142 | Noapara (KZA) 40MW | 40 | 40 | 40 | 40 | 40 | 8 | 8 | 0 | [6 empty] | 16 | 40 | 40 | 8 |  | 40 | 40 | 40 | 40 | 40 | 40 | 40 | 559875
143 | Gopalganj Peaking | 45 | 45 | 38 | 8 | 0 | [9 empty] | 2 | 20 | 50 | 50 |  | 84 | 55 | 20 | 0 |  |  |  | 342784
144 | Bheramara GT-1,2,3 | [20 empty] | 5 | 16 | 0 |  |  |  | 17200
145 | Madhumati Power Plant | 85 | 85 | 85 | 85 | 86 | 86 | 52 | 52 | 52 | 51 | 50 | 17 | 17 | 17 | 17 | 17 | 17 | 17 |  | 89 | 89 | 88 | 88 | 88 | 88 | 88 | 1412208
146 | Bheramara HVDC | 918 | 927 | 926 | 926 | 926 | 689 | 680 | 680 | 681 | 681 | 927 | 927 | 927 | 926 | 928 | 927 | 926 | 927 |  | 927 | 927 | 927 | 927 | 926 | 927 | 927 | 21102545
147 | Bheramara 360 MW
148
149
150 | Barapukuria Unit-1
151 | Barapukuria Unit-2
152 | Barapukuria Unit-3 | 250 | 250 | 250 | 250 | 250 | 250 | 250 | 250 | 249 | 250 | 249 | 250 | 250 | 250 | 249 | 249 | 249 | 250 |  | 250 | 250 | 250 | 250 | 250 | 250 | 250 | 6091100
153 | Baghabari GT 71MW | 60 | 60 | 60 | 60 | 60 | 60 | 60 | 60 | 60 | 55 | 55 | 55 | 55 | 55 | 55 | 55 | 55 | 55 |  | 60 | 60 | 60 | 60 | 60 | 60 | 60 | 1385000
156 | Baghabari GT 100MW
| Baghabari Peaking 50MW | 50 | 50 | 36 | 0 | [15 empty] | 15 | 50 | 50 | 0 | 0 |  |  | 230504
157 | Sirajgonj Unit-1 225MW (Gas) | 182 | 183 | 181 | 185 | 200 | 185 | 0 | 0 | 0 | 0 | [15 empty] | 3 | 1260409
158 | Sirajgonj Unit-1 225MW (Oil)
| Sirajgonj Unit-2 225MW (Gas) | 179 | 179 | 179 | 183 | 198 | 181 | 185 | 183 | 189 | 186 | 187 | 199 | 198 | 182 | 196 | 192 | 196 | 194 |  | 197 | 189 | 167 | 162 | 199 | 185 | 185 | 4682309
Sirajgonj Unit-2 225MW (Oil)
159 | Sirajgonj Unit-3 225 MW(Gas) | 191 | 191 | 191 | 195 | 210 | 193 | 198 | 192 | 192 | 197 | 190 | 202 | 198 | 188 | 205 | 202 | 205 | 199 |  | 204 | 198 | 176 | 177 | 205 | 208 | 208 | 4991745
Sirajgonj Unit-3 225 MW(Oil)
160 | Sirajgonj Unit-4 414 MW(Gas) | 370 | 370 | 370 | 370 | 370 | 370 | 320 | 300 | 300 | 300 | 300 | 300 | 350 | 300 | 300 | 300 | 370 | 403 |  | 400 | 350 | 350 | 350 | 414 | 414 | 420 | 8436818
161 | Bera Peaking | [17 empty] | 0 |  | 23 | 33 | 21 | 0 | 0 |  |  | 42966
162 | Bogra (GBB) | 22 | 22 | 22 | 22 | 22 | 18 | 18 | 22 | 22 | 22 | 20 | 21 | 21 | 21 | 21 | 22 | 22 | 15 |  | 17 | 18 | 18 | 22 | 22 | 22 | 22 | 485520
163 | Bogra (EPL) | 13 | 13 | 13 | 13 | 14 | 14 | 14 | 14 | 14 | 14 | 14 | 14 | 14 | 14 | 14 | 14 | 14 | 12 |  | 12 | 12 | 12 | 13 | 13 | 14 | 13 | 304128
164 | Ullapara (Summit) | 11 | 11 | 11 | 8 | 8 | 8 | 8 | 8 | 8 | 8 | 8 | 8 | 8 | 8 | 8 | 5 | 5 | 5 |  | 8 | 11 | 8 | 11 | 11 | 11 | 11 | 201258
165 | Amnura 50MW | 40 | 40 | 40 | 12 | 12 | 12 | 12 | 0 | 0 | 0 |  |  | 30 | 40 | 40 | 40 | 25 | 25 |  | 30 | 40 | 40 | 40 | 40 | 40 | 40 | 614640
166 | Katakhali (Northern) | 8 | 0 | [11 empty] | 8 | 16 | 16 | 16 | 16 |  | 16 | 32 | 32 | 43 | 43 | 43 | 43 | 286762
167 | Katakhali Peaking | [17 empty] | 0 |  | 40 | 44 | 47 | 44 | 44 | 44 | 0 | 214639
168 | Santahar Peaking | 34 | 34 | 20 | 0 | [13 empty] | 0 |  | 25 | 36 | 36 | 36 | 35 | 34 | 34 | 289760
169 | Rajlanka 52 MW | 50 | 8 | 8 | 8 | 8 | 0 | [5 empty] | 2 | 52 | 52 | 24 | 8 | 8 | 8 |  | 18 | 46 | 50 | 50 | 49 | 49 | 50 | 526080
170 | Chapainawabganj-100 MW | 94 | 94 | 50 | 50 | 50 | 50 | 24 | 0 | 0 | 0 | [9 empty] | 48 | 50 | 80 | 95 | 95 | 93 | 93 | 893404
171 | Paramount Baghabari
172 | Confidence Bogura-2 (CPBL) | 35 | 35 | 35 | 35 | 35 | 35 | 0 | 0 | 0 | 0 | [9 empty] | 20 | 100 | 108 | 108 | 108 | 108 | 108 | 757440
173 | Rangpur GT | [20 empty] | 0 | 17 | 17 | 17 | 17 | 17 | 72000
175 | Saidpur GT | [20 empty] | 18 | 18 | 18 | 18 | 18 | 18 | 87000
176 | Confidence Rangpur | 0 | 0 | 5 | 6 | 6 | 7 | 6 | 6 | 6 | 6 | 6 | 6 | 6 | 6 | 6 | 6 | 6 | 6 |  | 6 | 6 | 6 | 6 | 6 | 6 | 6 | 135360
177
178
178 | Western Zone Total | 3328 | 3259 | 3118 | 2974 | 3010 | 2477 | 2141 | 2053 | 2052 | 2101 | 2403 | 2330 | 2475 | 2328 | 2379 | 2409 | 2483 | 2480 | 0 | 2944 | 3305 | 3336 | 3239 | 3368 | 3354 | 3318 | 66289938