## Forecast
[5 empty] | Power Grid Company of Bangladesh Ltd. | [10 empty] | QF-LDC-07
|  |  | Report on Forecasted Generation & Demand of national grid on | [6 empty] | 2021-12-22 | Wednesday
|  | Date (day): | 2021-12-22 |  | Wednesday
| Probable Maximum |  | Generation : |  | (a) At Day Peak Hour : | 11719.6 | MW |  |  | (b) At Evening Peak Hour : |  | 13080 | MW
Sl. | [6 empty] | Present | Actual Generation |  | Forecasted Available Gen. on |  | Ev. Peak Gen.Shortage |  | Plants under |  | Probable
No. | Name of the Power Station |  | Fuel | Producer | Installed Capacity |  | Capacity | On | 2021-12-21 | 2021-12-22 | during | for Fuel | for plant. S/D | Shut down (date)/ |  | Start up
[8 empty] | Day Peak | Ev. Peak | Day Peak | Ev. Peak | Limitation | M/C Problem | Remarks |  | Date
[5 empty] | Unit No. X Capacity | MW | MW | MW | MW | MW | MW | MW | MW
1 | Ghorasal Repowered CCPP:Unit-3 (GT |  | Gas | PDB | 1*260 | 260 | 260 | 0 | 0 | 0 | 0 |  | 260 | Under maint.
2 | Ghorasal Repowered CCPP Unit-4 |  | Gas | PDB | 1*210 | 210 | 180 | 20 | 99 | 120 | 120 | 60 |  | Gas shortage
| Ghorasal TPP Unit-5 |  | Gas | PDB | 1*210 | 210 | 190 | 0 | 0 | 0 | 0 |  | 190 | Under maint.
3 | Ghorasal 365 MW CCPP Unit-7 |  | Gas | PDB | 1*243+1*122 | 365 | 365 | 0 | 0 | 200 | 200 | 165 |  | Gas shortage
| Ghorashal 78.5 MW PP(MAX) |  | Gas | QRPP | 2*40 | 0 | 0 | 0 | 0 | 0 | 0 |  |  | Contract Expired
4 | Ghorashal 108MW PP (Regent) |  | Gas | IPP | 34*3.35 | 108 | 108 | 100 | 103 | 0 | 0 | 108 |  | Gas shortage
5 | Haripur GTPP |  | Gas | SBU, PDB | 2*32 | 32 | 20 | 0 | 0 | 0 | 0 |  | 20 | Under maint.
6 | Haripur 412 MW CCPP |  | Gas | EGCB | 1*273+1*139 | 412 | 412 | 0 | 0 | 0 | 0 | 412 |  | Gas shortage
7 | Haripur 360MW CCPP(HPL) |  | Gas | IPP | 1*235+1*125 | 360 | 360 | 243 | 359 | 360 | 360
8 | Meghnaghat 450 MW CCPP(MPL) |  | Gas | IPP | 2*150+1*150 | 450 | 450 | 280 | 280 | 280 | 280 | 170 |  | Gas shortage
9 | Meghnaghat 100 MW(IEL) |  | HFO | QRPP | 12*8.9 | 100 | 0 | 0 | 0 | 0 | 0 |  |  | Contract Expired
10 | Meghnaghat CCPP(Summit) |  | Gas | IPP | 2*110+1*110 | 305 | 305 | 295 | 270 | 300 | 300 |  |  | FGMO
11 | Madanganj 102 PP(Summit) |  | HFO | QRPP | 6*17 | 102 | 0 | 0 | 0 | 0 | 0
12 | Madanganj-55 MW PP(Summit) |  | HFO | (IPP) | 3*17.08+1*11.3 | 55 | 55 | 0 | 55 | 55 | 55
13 | Keraniganj 100 MW PP (Powerpac) |  | HFO | QRPP | 8*13.45 | 100 | 100 | 11 | 11 | 25 | 25 |  | 75 | Engine problem
14 | Narshingdi 22 MW PP (Doreen) |  | Gas | SIPP, REB | 8*2.90 | 22 | 22 | 19 | 19 | 22 | 22
15 | 210 MW Siddhirgonj TPP |  | Gas | PDB | 1*210 | 210 | 115 | 0 | 0 | 0 | 0 |  | 115 | Under maint.
16 | Siddhirgonj 2*120 MW GTPP |  | Gas | EGCB | 2*105 | 210 | 210 | 0 | 0 | 0 | 0 | 210 |  | Gas shortage
17 | Siddhirganj 100 PP(Dutch Bangla) |  | HFO | QRPP | 12*8.9 | 100 | 0 | 0 | 0 | 0 | 0 |  |  | Contract Expired
18 | Siddhirganj 335 MW CCPP |  | Gas | EGCB | 1*217+118 | 335 | 335 | 0 | 0 | 0 | 0 |  | 335 | Gas shortage
19 | Gagnagar 102 MW PP (Digital Power) |  | HFO | IPP | 12*8.924 | 102 | 102 | 82 | 102 | 102 | 102
20 | Katpotti 52 MW PP (Sinha) |  | HFO | IPP | 7*7.9 | 51 | 0 | 0 | 0 | 0 | 0
21 | Kamalaghat 54 MW PP(Banco Energy) |  | HFO | IPP | 3*18 | 54 | 54 | 17 | 35 | 35 | 35 |  | 19 | Engine problem
22 | Kodda 150MW PP |  | HFO | BPDB-RPCL | 9*17.06 | 149 | 149 | 0 | 48 | 149 | 149
23 | Manikganj 55 MW PP (Northern) |  | HFO | IPP | 3*19.3 | 55 | 55 | 55 | 55 | 55 | 55
24 | Nababganj 55 MW PP (Southern power ) |  | HFO | IPP | 3*19.3 | 55 | 55 | 35 | 35 | 35 | 35 |  | 20 | Engine problem
25 | Bosila 108MW PP(CLC) |  | HFO | IPP | 12*8.775+1*3.5 | 108 | 0 | 0 | 0 | 0 | 0
26 | Summit Power,(Madhabdi+Ashulia) |  | Gas | SIPP,REB | 3*3.67+4*8.73 | 80 | 80 | 34 | 34 | 35 | 35 |  | 45 | Engine problem
27 | Maona 33 MW PP(Summit) |  | Gas | SIPP,REB | 4*8.73 | 33 | 33 | 33 | 33 | 32 | 32
28 | Rupganj 33 MW PP(Summit) |  | Gas | SIPP,REB | 4*8.73 | 33 | 33 | 25 | 33 | 33 | 33
29 | Gazipur 52 MW PP |  | HFO | RPCL | 6*8.9 | 52 | 52 | 31 | 51 | 51 | 51
30 | Tongi 80 MW GTPP |  | Gas | PDB | 1* 105 | 105 | 105 | 0 | 0 | 0 | 0 |  | 105 | Under maint.
31 | Kodda 300 MW PP Unit-2 (Summit) |  | HFO | IPP | 18*17.076 | 300 | 300 | 183 | 250 | 300 | 300
32 | Keranigonj 300 MW PP (APR) |  | HSD | IPP | 256*1.4 | 300 | 300 | 0 | 0 | 0 | 300
33 | Bramhangoan 100 MW PP (Aggreko) |  | HSD | IPP | 100 | 100 | 100 | 0 | 0 | 100 | 100
34 | Aurahati 100MW PP (Aggreko) |  | HSD | IPP | 0.85*23+0.95*91 | 100 | 100 | 0 | 0 | 50 | 100
35 | Kodda 149 MW PP Unit-1 (Summit) |  | HFO | IPP | 149 | 149 | 149 | 112 | 149 | 149 | 149
36 | Gazipur 100 MW PP |  | HFO | RPCL | 100 MW | 105 | 105 | 17 | 52 | 105 | 105
37 | Meghnaghat 104 MW PP (OPCL) |  | HFO | IPP | 18.5*6 | 104 | 104 | 104 | 104 | 104 | 104
38 | Manikgonj 162MW PP(MPGL) |  | HFO | IPP | 9*18 | 162 | 162 | 162 | 162 | 162 | 162
39 | Spectra Solar Plant Ltd. |  | Solar | IPP | 35 | 35 | 35 | 23 | 0 | 30 | 0
| Kanchan Purbachal Power Generation Ltd. |  | HFO | IPP | 55 | 0 | 0 | 0 | 37 | 57 | 0
| Dhaka area Total |  |  |  |  | 6178 | 5560 | 1881 | 2376 | 2946 | 3209 | 1125 | 1184
40 | Chattogram TPP-1 |  | Gas | PDB | 1*210 | 210 | 180 | 0 | 0 | 0 | 0 |  | 180 | Under maint.
| Chattogram TPP-2 |  | Gas | PDB | 1*210 | 210 | 180 | 0 | 0 | 0 | 0 |  | 180 | Under maint.
41 | Raozan 25 MW PP |  | HFO | IPP | 3*8.9 | 25 | 25 | 0 | 25 | 25 | 25
42 | Teknaf 20MW PP (Solartech) |  | Solar | Teknaf Solartech Energy Ltd. | 20 | 20 | 20 | 15 | 0 | 20 | 0
43 | Patenga 50MW PP (Baraka) |  | HFO | IPP | 8*6.98 | 50 | 50 | 31 | 38 | 50 | 50
44 | Karnaphuli Hydro PP Unit-1,2,3,4, 5 |  | Hydro | PDB | 2*40+3*50 | 230 | 230 | 40 | 86 | 86 | 86 |  | 144 | Low Water Level & Unit 4 & 5 U/M.
45 | Sikalbaha 225MW CCPP |  | Gas/HSD | PDB | 1*150+1*175 | 225 | 225 | 0 | 0 | 0 | 0 |  | 225 | Under maint
46 | Sikalbaha Peaking GT |  | Gas/HSD | PDB | 1*150 | 150 | 150 | 0 | 0 | 0 | 0 |  | 150 | Under maint
47 | Sikalbaha 105 MW PP (Baraka Sikalbaha) |  | HFO | IPP | 105 MW | 105 | 105 | 17 | 17 | 105 | 105
48 | Hathazari 100 MW peaking PP |  | HFO | PDB | 11*8.9 | 98 | 98 | 0 | 0 | 0 | 0 |  | 98 | Under S/D.
49 | Dohazari -Kalaish 100 MW Peaking |  | HFO | PDB | 6*17 | 102 | 102 | 0 | 51 | 51 | 70 |  | 32 | Engine problem
50 | Juldah 100 MW Unit-1 (Acorn) |  | HFO | QRPP | 8*13.45 | 100 | 100 | 0 | 0 | 100 | 100
51 | Juldah 100 MW PP Unit-3 (Acorn) |  | HFO | IPP | 0 | 100 | 100 | 90 | 60 | 90 | 90 |  | 10 | Engine problem
52 | Barabkunda 22 MW PP (Regent) |  | Gas | SIPP, PDB | 8*2.90 | 22 | 22 | 19 | 19 | 19 | 19
* | Malancha, Ctg. EPZ (United) |  | Gas |  | 5*8.73+3*9.34 |  | 0 | 4 | 18 | 10 | 10
53 | Chattogram 108 MW PP (ECPV) |  | HFO | IPP | 16*7 | 108 | 108 | 3 | 32 | 90 | 90 |  | 18 | Engine problem
54 | Kaptai 7 MW Solar PP |  | Solar | PDB | 7.4 MW | 7 | 7 | 3 | 0 | 5 | 0
55 | Anwara 300 MW PP (United) |  | HFO | IPP | 300 MW | 300 | 300 | 300 | 300 | 300 | 300
56 | Jodiac Power |  | HFO | IPP | 3*18.55+1*3.6 | 54 | 54 | 54 | 54 | 54 | 54
57 | Karnaphuli Power Ltd. |  | HFO | IPP | 110 | 110 | 110 | 66 | 68 | 110 | 110
58 | Juldah unit-2 (Acorn) |  | HFO | IPP | 8*13.6 | 100 | 100 | 10 | 35 | 100 | 100
59 | Anlima Energy Ltd. |  | HFO | IPP | 6*21.2 | 116 | 116 | 87 | 87 | 116 | 116
| Chattogram area Total |  |  |  |  | 2442 | 2382 | 739 | 890 | 1331 | 1325 | 0 | 1037
60 | Ashuganj TPP Unit- 3 |  | Gas | APSCL | 1*150 | 150 | 135 | 0 | 0 | 0 | 0 | 135 |  | Gas shortage
| Ashuganj TPP Unit- 4 |  | Gas | APSCL | 1*150 | 150 | 129 | 0 | 0 | 0 | 0 | 129 |  | Gas shortage
| Ashuganj TPP Unit- 5 |  | Gas | APSCL | 1*150 | 150 | 134 | 80 | 80 | 80 | 80 | 54 |  | Gas shortage
61 | Ashuganj 225 MW CCPP |  | Gas | APSCL | 1*142+1*75 | 221 | 221 | 202 | 185 | 225 | 225 |  |  | FGMO
62 | Ashuganj 450 MW CCPP(North) |  | Gas | APSCL | 1*360 | 360 | 360 | 360 | 305 | 360 | 360 |  |  | FGMO
63 | Ashuganj 450 MW CCPP(South) |  | Gas | APSCL | 1*360 | 360 | 360 | 0 | 0 | 0 | 0 |  | 360 | Under maint
64 | Ashuganj 50 MW PP |  | Gas | APSCL | 14*3.968 | 53 | 45 | 26 | 23 | 29 | 29 |  | 16 | Engine problem
65 | Ashuganj 55 MW PP (Precision) |  | Gas | RPP | 15*4 | 55 | 55 | 30 | 55 | 55 | 55
66 | Ashuganj 195MW PP (APSCL-United) |  | Gas | IPP | 20*9.73+1*16 | 195 | 195 | 16 | 36 | 36 | 36 | 159 |  | Gas shortage
67 | Ashuganj 51 MW PP (Midland) |  | Gas | IPP | 6*9.34 | 51 | 51 | 51 | 43 | 51 | 51
68 | Ashuganj 150MW PP (Midland) |  | HFO | IPP | 23*7.015 | 150 | 150 | 118 | 137 | 135 | 137 |  | 13 | Engine problem
69 | Titas 50 MW Peaking PP |  | HFO | PDB | 6*8.92 | 52 | 52 | 0 | 0 | 50 | 50
70 | Chandpur 150 MW CCPP |  | Gas | PDB | 1*106+1*57 | 163 | 163 | 141 | 140 | 138 | 140 |  | 23 | Machine problem.
71 | Chandpur 200MW (Desh energy) |  | HFO | IPP | 0 | 200 | 200 | 0 | 0 | 200 | 200
72 | Feni 22MW PP (Doreen) |  | Gas | SIPP, PDB | 8*2.90 | 22 | 22 | 21 | 21 | 22 | 22
73 | Feni 11 MW PP (Doreen) |  | Gas | SIPP, REB | 4*2.90 | 11 | 11 | 5 | 8 | 11 | 11
** | Impoprt (Tripura) |  |  | Imported power | 0 | 160 | 160 | 80 | 80 | 138 | 164
74 | Jangalia 33MW PP (Summit) |  | Gas | SIPP, PDB | 4*8.73 | 33 | 33 | 25 | 33 | 33 | 33
75 | Jangalia 52 MW PP (Lakdanavi) |  | HFO | IPP | 6*8.92 | 52 | 52 | 16 | 52 | 52 | 52
76 | Cumilla 25 MW PP (Summit) |  | Gas | SIPP, PDB | 3*3.67+2*6.97 | 25 | 25 | 9 | 9 | 9 | 9
77 | Daudkandi 200 MW PP (B.Trac) |  | HSD | IPP | 154*1.4 | 200 | 200 | 0 | 0 | 0 | 200
78 | Feni Lanka Power |  | HFO | IPP | 7*18.415+1*9.78 | 114 | 114 | 0 | 0 | 114 | 114
79 | Chowmuhani 113 MW |  | HFO | IPP | 12*9.78+2*3.1 | 113 | 113 | 105 | 105 | 113 | 113
80 | Bhairob 54.5 MW |  | HFO | IPP | 3*18.2 | 54 | 54 | 17 | 17 | 17 | 17 |  | 37 | 33 kV feeder fault
| Chandpur 115(Doreen) |  | HFO | IPP | 115 | 0 | 0 | 0 | 0 | 0 | 0 |  |  | On test
| Cumilla Area Total |  |  |  |  | 3094 | 3034 | 1302 | 1329 | 1868 | 2098 | 477 | 449
81 | RPCL 210MW CCPP |  | Gas | IPP | 4*35+1*70 | 210 | 202 | 99 | 102 | 110 | 120 | 82 |  | Gas shortage
82 | Tangail 22 MW PP (Doreen) |  | Gas | SIPP, PDB | 8*2.90 | 22 | 22 | 20 | 20 | 20 | 22
83 | Jamalpur 95 MW PP(Powerpac) |  | HFO | IPP | 12*8.924 | 95 | 8 | 0 | 0 | 0 | 0 |  | 8 | Engine problem
84 | Sarishabari 3 MW Solar Plant |  | Solar | IPP | 1*3 | 3 | 3 | 2 | 0 | 1.6 | 0
85 | Mymensingh 200 MW PP (United) |  | HFO | IPP | 200 | 200 | 200 | 24 | 100 | 200 | 200
86 | Jamalpur 115 MW PP (United) |  | HFO | IPP | 115 MW | 115 | 115 | 115 | 115 | 115 | 115
87 | Sutiakhali 50 MW Solar PP |  | Solar | IPP | 50 | 50 | 50 | 42 | 0 | 50 | 0
88 | Tangail Palli Power Gen 22 MW |  | HFO | IPP | 4*6.7 | 22 | 22 | 22 | 24 | 22 | 22
| Mymensingh Area Total |  |  |  |  | 717 | 622 | 324 | 361 | 518.6 | 479 | 82 | 8
89 | Fenchugonj CCPP Phase-1 |  | Gas | PDB | 2*32+1*33 | 97 | 70 | 43 | 43 | 42 | 43 |  | 27 | Machine problem.
90 | Fenchugonj CCPP Phase-2 |  | Gas | PDB | 2*35+1*35 | 104 | 90 | 43 | 43 | 43 | 43 |  | 47 | Machine problem.
91 | Kushiara 163 MW CCPP (KP) |  | Gas | IPP | 1*109+1*54 | 163 | 163 | 163 | 163 | 163 | 163
92 | Shajibazar 330 MW CCPP |  | Gas | PDB | 3*110 | 330 | 330 | 0 | 0 | 0 | 0 |  | 330 | Under maint.
93 | Fenchugonj 51 MW PP (Barakatullah) |  | Gas | RPP | 19*2.90 | 51 | 51 | 50 | 53 | 51 | 51
| Fenchuganj 44MW (Energyprima) |  | Gas | RPP | 12*3.3+5*2 | 0 | 0 | 0 | 0 | 0 | 0 |  |  | Contract Expired
94 | Hobiganj 11MW PP Cofidence-E |  | Gas | SIPP, REB | 4*2.90 | 11 | 11 | 5 | 11 | 11 | 11
95 | Shahjibazar GTPP Unit- 8 & 9 |  | Gas | PDB | 2*35 | 70 | 66 | 62 | 69 | 66 | 66
96 | Shahjibazar 86MW PP (Shahjibazar) |  | Gas | RPP | 32*2.90 | 86 | 86 | 77 | 79 | 80 | 80
97 | Shahjibazar 100 MW GTPP |  | Gas | PDB | 1*100 | 100 | 100 | 75 | 75 | 75 | 75 |  | 20 | Engine prolem
98 | Sylhet 225 MW CCPP |  | Gas | PDB | 1*142+1*89 | 231 | 231 | 197 | 197 | 200 | 200 |  | 31 | Machine problem
99 | Sylhet 20 MW GTPP |  | Gas | PDB | 1*20 | 20 | 20 | 18 | 18 | 18 | 18
| Sylhet 50MW PP (EPL) |  | Gas | RPP | 27*2 | 0 | 0 | 0 | 0 | 0 | 0 |  |  | Contract Expired
100 | Shahjahanulla 25 MW PP |  | Gas | SIPP, REB | 3*9.34 | 25 | 25 | 20 | 24 | 24 | 24
101 | Bibiana-II 341 MW CCPP (Summit) |  | Gas | IPP | 1*222+1*119 | 341 | 341 | 0 | 0 | 0 | 0 |  | 341 | Under maint
102 | Bibiyana-III 400 MW CCPP |  | Gas | PDB | 400 MW | 400 | 400 | 0 | 0 | 0 | 0 |  | 400 | Under maint
103 | Sylhet 10MW PP (Desh) |  | Gas | RPP | 6*1.95 | 10 | 10 | 9 | 10 | 10 | 10
104 | Bibiyana South 400 MW |  | Gas | PDB | 400 MW | 383 | 383 | 405 | 410 | 400 | 400
| Sylhet Area Total |  |  |  |  | 2422 | 2377 | 1167 | 1195 | 1183 | 1184 | 0 | 1196
105 | Bheramara GTPP Unit-3 |  | HSD | PDB | 1*20 | 20 | 16 | 0 | 0 | 0 | 0
** | Bheramara (HVDC ) |  | 0 | Imported power | 2*500 | 1000 | 1000 | 484 | 483 | 491 | 732
106 | Khulna 115 PP MW (KPCL-2) |  | HFO | QRPP | 7*17 | 115 | 0 | 0 | 0 | 0 | 0 |  |  | Contract Expired
107 | Faridpur 50 MW Peaking PP |  | HFO | PDB | 8*6.89 | 54 | 54 | 0 | 0 | 0 | 30 |  | 24 | Engine problem
108 | Khulna 225 MW CCPP |  | HSD | NWPGCL | 1*150+1*75 | 230 | 230 | 0 | 0 | 0 | 220
109 | Gopalganj 100 MW Peaking PP |  | HFO | PDB | 16*6.98 | 109 | 109 | 0 | 5 | 0 | 40 |  | 69 | Engine problem
110 | Bheramara 410 MW CCPP |  | Gas | NWPGCL | 1*278+1*132 | 410 | 410 | 360 | 355 | 400 | 410
| Noapara 40 MW PP (Khanjahan Ali) |  | HFO | QRPP | 5*8.5 | 0 | 0 | 0 | 0 | 0 | 0 |  |  | Contract Expired
111 | Noapara 100 MW PP (Bangla Trac) |  | HSD | IPP | 70*1.4 | 100 | 100 | 0 | 0 | 50 | 100
112 | Rupsha 105 MW PP (Orion rupsha) |  | HFO | IPP | 6*18.445 | 105 | 105 | 70 | 105 | 105 | 105
113 | Madhumati 100 MW PP |  | HFO | NWPGCL | 100 MW | 105 | 105 | 0 | 0 | 0 | 100
| Mongla Orion 100 MW Solar PP |  | Solar | IPP | 100 | 0 | 0 | 65 | 0 | 10 | 0
| Khulna Area Total |  |  |  |  | 2248 | 2129 | 979 | 948 | 1056 | 1737 | 0 | 93
114 | Barisal 110 MW PP (Summit ) |  | HFO | IPP | 7*17.076 | 110 | 110 | 0 | 0 | 110 | 110
115 | Bhola 33 MW PP (Venture) |  | Gas | RPP | 1*34.50 | 33 | 33 | 15 | 24 | 23 | 24 |  | 9 | Engine problem
116 | Bhola 225 MW CCPP |  | Gas | PDB | 2*63+1*68 | 194 | 194 | 0 | 15 | 90 | 90 | 104 |  | Gas shortage
117 | Bhola 95 MW PP (Aggreko) |  | Gas | QRPP | 96*1.10 | 95 | 95 | 11 | 11 | 11 | 11 | 84 |  | Gas shortage
118 | Payra 1320 MW |  | Coal | BCPCL | 2*622 | 1244 | 1244 | 320 | 470 | 620 | 620
119 | Bhola Nutan Biddut BD LTD |  | Gas | IPP | 220 | 220 | 220 | 130 | 228 | 200 | 220
120 | United Payra Power Ltd. |  | HFO | IPP | 8*18.5+1*9.5 | 150 | 150 | 0 | 0 | 0 | 150
| Barisal Area Total |  |  |  |  | 2046 | 2046 | 476 | 748 | 1054 | 1225 | 188 | 9
121 | Baghabari 71 MW GTPP |  | Gas | PDB | 1*71 | 71 | 71 | 0 | 0 | 0 | 0 | 70 |  | Gas shortage
| Baghabari 100 MW GTPP |  | Gas | PDB | 1*100 | 100 | 100 | 0 | 0 | 0 | 0 | 100 |  | Gas shortage
122 | Baghabari 50 MW Peaking PP |  | HFO | PDB | 6*8.9 | 52 | 52 | 0 | 25 | 50 | 50
123 | Bera 70 MW Peaking PP |  | HFO | PDB | 9*8.29 | 71 | 71 | 0 | 0 | 30 | 30 |  | 41 | Engine problem
124 | Amnura 50 MW PP(Sinha) |  | HFO | QRPP | 7*7.79 | 50 | 50 | 0 | 0 | 25 | 25 |  | 25 | Engine problem
125 | Katakhali 50 MW PP (Northern) |  | HFO | QRPP | 6*8.9 | 50 | 50 | 0 | 50 | 50 | 50
126 | Katakhali 50 MW Peaking PP |  | HFO | PDB | 6*8.7 | 50 | 50 | 0 | 32 | 0 | 33 |  | 17 | Engine problem
127 | Sirajgonj 225MW CCPP Unit-1 |  | Gas/HSD | NWPGCL | 1*150+1*75 | 210 | 210 | 0 | 0 | 0 | 0 | 210 |  | Gas shortage
128 | Sirajgonj 225MW CCPP Unit-2 |  | Gas/HSD | NWPGCL | 1*150+1*75 | 220 | 220 | 0 | 0 | 0 | 0 | 220 |  | Gas shortage
129 | Sirajgonj 225MW CCPP Unit-3 |  | Gas/HSD | NWPGCL | 1*141 | 220 | 220 | 195 | 173 | 200 | 200 |  |  | FGMO
130 | Sirajgonj 400 MW CCPP Unit-4 |  | Gas/HSD | SNWPGCL | 1*282+1*132 | 414 | 414 | 347 | 376 | 400 | 400 |  |  | FGMO
131 | Santahar 50 MW Peaking PP |  | HFO | PDB | 6*8.7 | 50 | 50 | 0 | 28 | 0 | 30 |  | 20 | Engine problem
132 | Bogra 22 MW PP (GBB) |  | Gas | RPP | 6*4 | 22 | 22 | 22 | 22 | 22 | 22
133 | Bogura 20 MW PP (Energyprima) |  | Gas | RPP | 5*3.3+5*2 | 20 | 0 | 0 | 0 | 0 | 0 |  |  | Contract Expired
134 | Ullapara 11 MW PP (Summit) |  | Gas | SIPP, REB | 4*2.90 | 11 | 11 | 11 | 11 | 11 | 11
135 | Natore 52 MW PP (Rajlanka) |  | HFO | IPP | 52 | 52 | 52 | 43 | 52 | 52 | 52
136 | Chapainawabganj 100 MW Peaking PP |  | HFO | PDB | 104 | 104 | 104 | 0 | 101 | 90 | 100
137 | Baghabari 200 MW PP (Paramount) |  | HSD | IPP | 200 MW | 200 | 200 | 0 | 0 | 200 | 200
138 | Bagura 113 MW PP (Confidence)-2 |  | HFO | IPP | 113 MW | 113 | 113 | 113 | 113 | 113 | 113
139 | Confidence Power Bogura Unit-1 113 MW |  | HFO | IPP | 6*18.55 | 113 | 113 | 0 | 113 | 113 | 113
140 | Sirajgonj 6.55 MW Solar |  | Solar | NWPGCL | 1*6 | 6 | 6 | 4 | 0 | 6 | 0
| Rajshahi Area Total |  |  |  |  | 2199 | 2179 | 735 | 1096 | 1362 | 1429 | 600 | 103
141 | Barapukuria TPP Unit-1 |  | Coal | PDB | 1*125 | 125 | 85 | 83 | 81 | 80 | 81
| Barapukuria TPP Unit-2 |  | Coal | PDB | 1*125 | 125 | 85 | 0 | 0 | 0 | 0 |  | 85 | Under maint.
142 | Barapukuria 275 MW TPP Unit-3 |  | Coal | PDB | 1*275 | 274 | 274 | 0 | 200 | 200 | 200 | 74 |  | Coal shortage
143 | Rangpur 20 MW GTPP |  | HSD | PDB | 1*20 | 20 | 20 | 0 | 0 | 0 | 0 |  | 20
144 | Saidpur 20 MW GTPP |  | HSD | PDB | 1*20 | 20 | 20 | 0 | 0 | 0 | 0 |  | 20
145 | Rangpur 113 MW PP (Confidence) |  | HFO | IPP | 113 MW | 113 | 113 | 112 | 112 | 113 | 113
146 | Sympa Solar Power 8MW |  | Solar | IPP | 8 MW | 8 | 8 | 5 | 0 | 8 | 0
| Energypac Power Venture Thakurgaon Ltd. |  | HFO | IPP | 115 | 0 | 0 | 0 | 0 | 0 | 0
| Rangpur Area Total |  |  |  |  | 685 | 605 | 200 | 393 | 401 | 394 | 74 | 125
| Total |  |  |  |  | 22031 | 20934 | 7803 | 9336 | 11719.6 | 13080 | 2546 | 4204
| Usable load at Substation end after deducting Auxiliary use & Transmission loss | [6 empty] | 7504.6205 | 8979 | 11271.4533 | 12579.8329
A. |  | 2021-12-21 | (Yesterday) |  |  |  |  | Tuesday
1 | Highest Generation : |  |  | 9336 | MW at | 19:00 | hrs | 11 Evening Peak Hour : | [5 empty] | 19:00 | hrs.
2 | Minimum Generation : |  |  | 5799 | MW at | 5:00 | hrs | 12 Max. Demand (Generation end) at evening peak hour : | [5 empty] | 9336 | MW
3 | Day peak Generation : |  |  | 7803 | MW at | 12:00 | hrs | 13 Max. Demand (Substation end) at evening peak hour : | [5 empty] | 8979 | MW
4 | Evening peak Generation : |  |  | 9336 | MW at | 19:00 | hrs | 14 Load Shed (Substation end) at evening peak hour : | [5 empty] | 0 | MW
5 | Total Energy Generation : |  | 182.6769 | MKWHr | By Solar | 1.0047 | MKWHr | 15. Area wise Demand (S/S end), Supply (S/S end) & | [5 empty] | 16 Hourly Load Shed during
| By Gas : | 110.4359 | MKWHr |  | By Oil: | 42.4363 | MKWHr | Load Shed (S/S end) at Evening peak hour in MW : | [5 empty] | Evening Peak hours :
| By Coal : | 14.5554 | MKWHr |  | By Hydro: | 1.3903 | MKWHr | Area | Demand | Supply |  | Loadshed |  | Time |  | Loadshed
6 | Generation Shortfall : |  | For Fuel Limitation = |  |  | 2546 | MW | Dhaka | 3278 | 3278 |  | 0
|  |  | For Plants S/D or M/C prob = |  |  | 4204 | MW | Chittagong | 1080 | 1080 |  | 0 |  | 18:00 |  | 0
|  |  | Total = |  |  | 6750 | MW | Khulna | 1081 | 1081 |  | 0 |  | 18:30 |  | 0
7 | Total Gas Supplied : |  |  | 853.84 | MMCFD |  |  | Rajshahi | 900 | 900 |  | 0 |  | 19:00 |  | 0
8 | Fuel Cost : | i) Gas : | Taka | 110225753.76 | ii) Oil : | Taka | 287620891.42 | Comilla | 733 | 733 |  | 0 |  | 19:30 |  | 0
|  | iii) Coal : |  | 70682032.81 | Total | Taka | 468528677.99 | Mymensingh | 717 | 717 |  | 0 |  | 20:00 |  | 0
9 | Power flow through E-W Interconnectors : |  | Taka |  | i) Energy | 0.008 | MKWHr. | Sylhet | 332 | 332 |  | 0 |  | 21:00 |  | 0
| ii) During Peak Demand : |  |  | 154 | MW (E to W) at | 19:00 | hrs | Barisal | 231 | 231 |  | 0 |  | 22:00 |  | 0
| iii) Maximum : |  |  | 40 | MW at | 13:00 | hrs | Rangpur | 627 | 627 |  | 0 |  | 23:00 |  | 0
10 | Maximum Temperature in Dhaka was |  |  |  | 24.6° C |  |  | Total | 8979 | 8979 |  | 0
B. |  | 2021-12-22 | (Today) |  |  |  | Wednesday |  |  | Probable max. temperature in Dhaka |  |  | 23.8° C
Forecast
1 | Maximum Demand* Evening (Generation end) |  |  |  | 9500 | MW |  | 6 Total Load Shed forecast (Substation end) : |  |  |  |  | 0 | MW
2 | Maximum Generation (Generation end) |  |  |  | 13080 | MW |  | 7 Area wise Load Shed forecast (Substation end) :
3 | Maximum Demand* Day (Generation end) |  |  |  | 7900 | MW
4 | Reserve(Generation end) |  |  |  | 3580 | MW |  | Dhaka | Chittagong | Khulna | Rajshahi | Comilla | Mymensingh | Sylhet | Barisal | Rangpur
5 | Total Energy Generation |  |  |  | 185.8859 | MKWHr |  | MW | MW | MW | MW | MW | MW | MW | MW | MW
6 | Actual Minimum Generation up to 8:00 hrs. |  |  |  | 5832 | MW at | 5:00 | 0 | 0 | 0 | 0 | 0 | 0 | 0 | 0 | 0
* Import Through HVDC C/B Interconnector : |  |  |  |  | i) Energy | 10.7884 | MKWHr. | ii) HVDC Flow at Peak Time |  | 483 | MW at | 19:00 | hrs.
* Import Through Comilla C/B Interconnector : |  |  |  |  | i) Energy | 2.0659 | MKWHr. | iii) Maximum HVDC Flow : |  | 485 | MW at | 13:00 | hrs.
*Cost for HVDC, Tripura & Solar energy is not usually included in the total fuel cost.
Water Level of Kaptai Lake at 06:00 hr (ft): |  |  |  |  | (a) Yesterday : | 99.73 |  | (b) Today: | 99.64 |  | (c) Rule Curve: |  | 104
.

## YesterdayGen
2021-12-21
Plant Name | Ghorasal TPP (Unit-1&2) | Ghorasal Repowered CCPP:Unit-3 (GT | Ghorasal Repowered CCPP Unit-4 | Ghorasal TPP Unit-5 | Ghorasal 365 MW CCPP Unit-7 | Ghorashal 108MW PP (Regent) | Ghorashal 78.5 MW PP(MAX) | Haripur 412 MW CCPP | Haripur 360MW CCPP(HPL) | Plant Removed | Haripur GTPP | Meghnaghat 450 MW CCPP(MPL) | Meghnaghat CCPP(Summit) | Meghnaghat 100 MW(IEL) | Madanganj 102 PP(Summit) | Madanganj-55 MW PP(Summit) | Siddhirganj 335 MW CCPP | 210 MW Siddhirgonj TPP | Siddhirgonj 2*120 MW GTPP | Siddhirganj 100 PP(Dutch Bangla) | Gagnagar 102 MW PP (Digital Power) | Kodda 150MW PP | Keraniganj 100 MW PP (Powerpac) | Bosila 108MW PP(CLC) | Pagla (DPA ) | Katpotti 52 MW PP (Sinha) | Kamalaghat 54 MW PP(Banco Energy) | Manikganj 55 MW PP (Northern) | Nababganj 55 MW PP (Southern power ) | Narshingdi 22 MW PP (Doreen) | Summit Ashulia | Summit Madhabdi | Maona 33 MW PP(Summit) | Rupganj 33 MW PP(Summit) | Gazipur 52 MW PP | Tongi 80 MW GTPP | Karnaphuli Hydro PP Unit-1, 2 & 3 | Karnaphuli Hydro PP Unit-4 & 5 | Chattogram TPP-1 | Chattogram TPP-2 | Raozan 25 MW PP | Sikalbaha 225MW CCPP (Gas) | Sikalbaha 225MW CCPP(Oil) | Sikalbaha 150MW GTPP | Sikalbaha 150MW GTPP(Oil) | Plant Removed | Tangail Palli Power Gen 22 MW | Hathazari 100 MW peaking PP | Dohazari -Kalaish 100 MW Peaking | Juldah 100 MW Unit-1 (Acorn) | Chattogram 108 MW PP (ECPV) | Patenga 50MW PP (Baraka) | Barabkunda 22 MW PP (Regent) | Malancha, Ctg. EPZ (United) | Ashuganj TPP Unit- 3 | Ashuganj TPP Unit- 4 | Ashuganj TPP Unit- 5 | Ashuganj 450 MW CCPP(North) | Ashuganj 450 MW CCPP(South) | Ashuganj 225 MW CCPP | Ashuganj 195MW PP (APSCL-United) | Chandpur 150 MW CCPP | Ashuganj 50 MW PP | Ashuganj 55 MW PP (Precision) | Ashuganj 53MW PP (United) | Ashuganj 51 MW PP (Midland) | B.Baria (Aggreko) 85MW | Titas 50 MW Peaking PP | Jangalia 52 MW PP (Lakdanavi) | Feni 22MW PP (Doreen) | Feni 11 MW PP (Doreen) | Jangalia 33MW PP (Summit) | Cumilla 25 MW PP (Summit) | Impoprt (Tripura) | RPCL 210MW CCPP | Jamalpur 95 MW PP(Powerpac) | Tangail 22 MW PP (Doreen) | Sarishabari 3 MW Solar Plant | Fenchugonj CCPP Phase-1 | Fenchugonj CCPP Phase-2 | Fenchugonj 51 MW PP (Barakatullah) | Fenchuganj 44MW (Energyprima) | Kushiara 163 MW CCPP (KP) | Shajibazar 330 MW CCPP | Shahjibazar GTPP Unit- 8 & 9 | Shahjibazar 86MW PP (Shahjibazar) | Shahjibazar 50MW PP (EPL) | Sylhet 225 MW CCPP | Sylhet 20 MW GTPP | Sylhet 50MW PP (EPL) | Sylhet 10MW PP (Desh) | Bibiana-II 341 MW CCPP (Summit) | Shahjahanulla 25 MW PP | Hobiganj 11MW PP Cofidence-E | Daudkandi 200 MW PP (B.Trac) | Kodda 300 MW PP Unit-2 (Summit) | Keranigonj 300 MW PP (APR) | Bramhangoan 100 MW PP (Aggreko) | Mymensingh 200 MW PP (United) | Aurahati 100MW PP (Aggreko) | Kodda 149 MW PP Unit-1 (Summit) | Teknaf 20MW PP (Solartech) | Juldah 100 MW PP Unit-3 (Acorn) | Chandpur 200MW (Desh energy) | Ashuganj 150MW PP (Midland) | Bibiyana-III 400 MW CCPP | Jamalpur 115 MW PP (United) | Gazipur 100 MW PP | Sikalbaha 105 MW PP (Baraka Sikalbaha) | Kaptai 7 MW Solar PP | Anwara 300 MW PP (United) | Jodiac Power | Karnaphuli Power Ltd. | Feni Lanka Power | Chowmuhani 113 MW | Juldah unit-2 (Acorn) | Bibiyana South 400 MW | Meghnaghat 104 MW PP (OPCL) | Sutiakhali 50 MW Solar PP | Manikgonj 162MW PP(MPGL) | Anlima Energy Ltd. | Shahjibazar 100 MW GTPP | Bhairob 54.5 MW | Spectra Solar Plant Ltd. | Chandpur 115(Doreen) | Kanchan Purbachal Power Generation Ltd. | EasternBlank | Bheramara (HVDC ) | Bheramara GTPP Unit-3 | Bheramara 410 MW CCPP | Khulna 115 MW PP (KPCL-1 & 3) | Khulna 115 PP MW (KPCL-2) | Khulna 225 MW CCPP | Khulna 60MW | Khulna (Aggreeco) 55MW | Faridpur 50 MW Peaking PP | Gopalganj 100 MW Peaking PP | Noapara 40 MW PP (Khanjahan Ali) | Bhola 225 MW CCPP | Bhola 33 MW PP (Venture) | Barisal 110 MW PP (Summit ) | Barisal GT PP Unit-1& 2 | Baghabari 100 MW GTPP | Baghabari 71 MW GTPP | Baghabari 50 MW Peaking PP | Bera 70 MW Peaking PP | Chapainawabganj 100 MW Peaking PP | Amnura 50 MW PP(Sinha) | Katakhali 50 MW PP (Northern) | Katakhali 50 MW Peaking PP | Natore 52 MW PP (Rajlanka) | Santahar 50 MW Peaking PP | Bogra 22 MW PP (GBB) | Bogura 20 MW PP (Energyprima) | Ullapara 11 MW PP (Summit) | Barapukuria TPP Unit-1 | Barapukuria TPP Unit-2 | Barapukuria 275 MW TPP Unit-3 | Rangpur 20 MW GTPP | Saidpur 20 MW GTPP | Sirajgonj 225MW CCPP Unit-1 (Gas) | Sirajgonj 225MW CCPP Unit-1(Oil) | Sirajgonj 225 MW CCPP Unit-2 (Gas) | Sirajgonj 225 MW CCPP Unit-2 (Oil) | Bhola 95 MW PP (Aggreko) | Noapara 100 MW PP (Bangla Trac) | Sirajgonj 225MW CCPP Unit-3 (Gas) | Sirajgonj 225MW CCPP Unit-3 (Oil) | Sirajgonj 400 MW CCPP Unit-4 | Rupsha 105 MW PP (Orion rupsha) | Baghabari 200 MW PP (Paramount) | Bagura 113 MW PP (Confidence)-2 | Madhumati 100 MW PP | Rangpur 113 MW PP (Confidence) | Sirajgonj 400MW CCPP Unit-4 (Oil) | Sympa Solar Power 8MW | Confidence Power Bogura Unit-1 113 MW | Payra 1320 MW | Bhola Nutan Biddut BD LTD (GAS) | Bhola Nutan Biddut BD LTD (OIL) | United Payra Power Ltd. | Sirajgonj 6.55 MW Solar | Mongla Orion 100 MW Solar PP | Energypac Power Venture Thakurgaon Ltd. | WesternBlank | Eastern Grid Total | Western Grid Total | Total (MW) | Gas (Public) | HVDC | Gas (Private) | HSD (Private) | HFO (Private) | Coal | Hydro | HSD (Public) | HFO (Public) | Tripura | Solar | Shortage | Water Level
1:00 | 0 | 0 | 0 | 0 | 0 | 103 | 0 | 0 | 350 |  | 0 | 280 | 285 | 0 | 0 | 0 | 0 | 0 | 0 | 0 | 0 | 0 | 0 | 0 | 0 | 0 | 17 | 0 | 0 | 22 | 25 | 9 | 30 | 33 | 0 | 0 | 46 | 0 | 0 | 0 | 0 | 0 | 0 | 0 | 0 |  | 0 | 0 | 0 | 0 | 0 | 38 | 19 | 31 | 0 | 0 | 80 | 280 | 0 | 195 | 8 | 138 | 26 | 56 | 0 | 51 | 0 | 0 | 0 | 21 | 8 | 33 | 9 | 69 | 120 | 0 | 22 | 0 | 42 | 43 | 53 | 0 | 130 | 0 | 50 | 77 | 0 | 191 | 18 | 0 | 10 | 0 | 20 | 11 | 0 | 15 | 0 | 0 | 0 | 0 | 0 | 0 | 0 | 0 | 128 | 0 | 16 | 0 | 0 | 0 | 245 | 54 | 17 | 0 | 75 | 0 | 410 | 53 | 0 | 162 | 69 | 80 | 17 | 0 | 0 | 0 |  | 385 | 0 | 355 | 0 | 0 | 0 | 0 | 0 | 0 | 0 | 0 | 90 | 17 | 0 | 0 | 0 | 0 | 0 | 0 | 0 | 0 | 0 | 0 | 0 | 0 | 22 | 0 | 8 | 80 | 0 | 168 | 0 | 0 | 0 | 0 | 0 | 0 | 11 | 0 | 168 | 0 | 355 | 0 | 0 | 35 | 0 | 34 | 0 | 0 | 35 | 300 | 170 | 0 | 0 | 0 | 0 | 0 |  | 4390 | 2233 | 6623 | 2556 | 385 | 2009 | 0 | 1010 | 548 | 46 | 0 | 0 | 69 | 0 | 0 | 99.74
2:00 | 0 | 0 | 0 | 0 | 0 | 103 | 0 | 0 | 356 |  | 0 | 280 | 285 | 0 | 0 | 0 | 0 | 0 | 0 | 0 | 0 | 0 | 0 | 0 | 0 | 0 | 0 | 0 | 0 | 22 | 25 | 9 | 30 | 33 | 0 | 0 | 46 | 0 | 0 | 0 | 0 | 0 | 0 | 0 | 0 |  | 0 | 0 | 0 | 0 | 0 | 38 | 19 | 2 | 0 | 0 | 80 | 280 | 0 | 200 | 8 | 139 | 26 | 55 | 0 | 51 | 0 | 0 | 0 | 21 | 8 | 33 | 9 | 67 | 157 | 0 | 22 | 0 | 42 | 43 | 53 | 0 | 130 | 0 | 50 | 77 | 0 | 191 | 18 | 0 | 10 | 0 | 20 | 11 | 0 | 0 | 0 | 0 | 0 | 0 | 0 | 0 | 0 | 0 | 70 | 0 | 0 | 0 | 0 | 0 | 190 | 54 | 17 | 0 | 35 | 0 | 410 | 0 | 0 | 72 | 34 | 80 | 17 | 0 | 0 | 0 |  | 338 | 0 | 380 | 0 | 0 | 0 | 0 | 0 | 0 | 0 | 0 | 91 | 16 | 0 | 0 | 0 | 0 | 0 | 0 | 0 | 0 | 0 | 0 | 0 | 0 | 22 | 0 | 8 | 80 | 0 | 169 | 0 | 0 | 0 | 0 | 0 | 0 | 11 | 0 | 173 | 0 | 381 | 0 | 0 | 0 | 0 | 0 | 0 | 0 | 0 | 290 | 135 | 0 | 0 | 0 | 0 | 0 |  | 4028 | 2094 | 6122 | 2630 | 338 | 1975 | 0 | 527 | 539 | 46 | 0 | 0 | 67 | 0 | 0 | 99.74
3:00 | 0 | 0 | 0 | 0 | 0 | 103 | 0 | 0 | 357 |  | 0 | 280 | 285 | 0 | 0 | 0 | 0 | 0 | 0 | 0 | 0 | 0 | 0 | 0 | 0 | 0 | 0 | 0 | 0 | 22 | 25 | 9 | 30 | 33 | 0 | 0 | 46 | 0 | 0 | 0 | 0 | 0 | 0 | 0 | 0 |  | 0 | 0 | 0 | 0 | 0 | 38 | 19 | 31 | 0 | 0 | 80 | 280 | 0 | 202 | 8 | 137 | 26 | 56 | 0 | 51 | 0 | 0 | 0 | 21 | 5 | 33 | 9 | 65 | 156 | 0 | 22 | 0 | 42 | 43 | 53 | 0 | 130 | 0 | 50 | 77 | 0 | 191 | 18 | 0 | 10 | 0 | 20 | 5 | 0 | 0 | 0 | 0 | 0 | 0 | 0 | 0 | 0 | 0 | 70 | 0 | 0 | 0 | 0 | 0 | 190 | 54 | 17 | 0 | 35 | 0 | 410 | 0 | 0 | 72 | 34 | 80 | 17 | 0 | 0 | 0 |  | 383 | 0 | 360 | 0 | 0 | 0 | 0 | 0 | 0 | 0 | 0 | 91 | 16 | 0 | 0 | 0 | 0 | 0 | 0 | 0 | 0 | 0 | 0 | 0 | 0 | 22 | 0 | 8 | 82 | 0 | 169 | 0 | 0 | 0 | 0 | 0 | 0 | 11 | 0 | 171 | 0 | 343 | 0 | 0 | 0 | 0 | 0 | 0 | 0 | 0 | 270 | 130 | 0 | 0 | 0 | 0 | 0 |  | 4047 | 2056 | 6103 | 2598 | 383 | 1963 | 0 | 527 | 521 | 46 | 0 | 0 | 65 | 0 | 0 | 99.74
4:00 | 0 | 0 | 0 | 0 | 0 | 103 | 0 | 0 | 357 |  | 0 | 280 | 300 | 0 | 0 | 0 | 0 | 0 | 0 | 0 | 0 | 0 | 0 | 0 | 0 | 0 | 0 | 0 | 0 | 22 | 25 | 9 | 30 | 33 | 0 | 0 | 46 | 0 | 0 | 0 | 0 | 0 | 0 | 0 | 0 |  | 0 | 0 | 0 | 0 | 0 | 27 | 19 | 31 | 0 | 0 | 80 | 280 | 0 | 206 | 8 | 137 | 26 | 55 | 0 | 51 | 0 | 0 | 0 | 21 | 5 | 33 | 9 | 65 | 155 | 0 | 22 | 0 | 42 | 43 | 53 | 0 | 130 | 0 | 50 | 77 | 0 | 191 | 18 | 0 | 10 | 0 | 20 | 5 | 0 | 0 | 0 | 0 | 0 | 0 | 0 | 0 | 0 | 0 | 10 | 0 | 0 | 0 | 0 | 0 | 135 | 54 | 17 | 0 | 0 | 0 | 410 | 0 | 0 | 17 | 17 | 80 | 17 | 0 | 0 | 0 |  | 338 | 0 | 360 | 0 | 0 | 0 | 0 | 0 | 0 | 0 | 0 | 90 | 15 | 0 | 0 | 0 | 0 | 0 | 0 | 0 | 0 | 0 | 0 | 0 | 0 | 22 | 0 | 8 | 83 | 0 | 169 | 0 | 0 | 0 | 0 | 0 | 0 | 11 | 0 | 169 | 0 | 350 | 0 | 0 | 0 | 0 | 0 | 0 | 0 | 0 | 270 | 130 | 0 | 0 | 0 | 0 | 0 |  | 3831 | 2015 | 5846 | 2598 | 338 | 1983 | 0 | 294 | 522 | 46 | 0 | 0 | 65 | 0 | 0 | 99.73
5:00 | 0 | 0 | 0 | 0 | 0 | 103 | 0 | 0 | 357 |  | 0 | 280 | 290 | 0 | 0 | 0 | 0 | 0 | 0 | 0 | 0 | 0 | 0 | 0 | 0 | 0 | 0 | 0 | 0 | 0 | 25 | 9 | 30 | 33 | 0 | 0 | 46 | 0 | 0 | 0 | 0 | 0 | 0 | 0 | 0 |  | 0 | 0 | 0 | 0 | 0 | 19 | 19 | 31 | 0 | 0 | 80 | 280 | 0 | 209 | 8 | 138 | 26 | 56 | 0 | 51 | 0 | 0 | 0 | 21 | 5 | 33 | 9 | 63 | 159 | 0 | 22 | 0 | 42 | 43 | 53 | 0 | 130 | 0 | 50 | 77 | 0 | 191 | 18 | 0 | 10 | 0 | 20 | 5 | 0 | 0 | 0 | 0 | 0 | 0 | 0 | 0 | 0 | 0 | 10 | 0 | 0 | 0 | 0 | 0 | 135 | 54 | 17 | 0 | 0 | 0 | 411 | 0 | 0 | 17 | 17 | 80 | 17 | 0 | 0 | 0 |  | 338 | 0 | 360 | 0 | 0 | 0 | 0 | 0 | 0 | 0 | 0 | 90 | 15 | 0 | 0 | 0 | 0 | 0 | 0 | 0 | 0 | 0 | 0 | 0 | 0 | 22 | 0 | 8 | 83 | 0 | 169 | 0 | 0 | 0 | 0 | 0 | 0 | 11 | 0 | 172 | 0 | 332 | 0 | 0 | 0 | 0 | 0 | 0 | 0 | 0 | 270 | 130 | 0 | 0 | 0 | 0 | 0 |  | 3799 | 2000 | 5799 | 2588 | 338 | 1956 | 0 | 286 | 522 | 46 | 0 | 0 | 63 | 0 | 0 | 99.73
6:00 | 0 | 0 | 0 | 0 | 0 | 103 | 0 | 0 | 358 |  | 0 | 280 | 290 | 0 | 0 | 0 | 0 | 0 | 0 | 0 | 0 | 0 | 0 | 0 | 0 | 0 | 0 | 0 | 5 | 0 | 25 | 9 | 30 | 33 | 0 | 0 | 46 | 0 | 0 | 0 | 0 | 0 | 0 | 0 | 0 |  | 0 | 0 | 0 | 0 | 0 | 19 | 19 | 31 | 0 | 0 | 80 | 280 | 0 | 211 | 8 | 138 | 26 | 56 | 0 | 51 | 0 | 0 | 0 | 21 | 5 | 33 | 9 | 63 | 164 | 0 | 22 | 0 | 42 | 43 | 53 | 0 | 163 | 0 | 50 | 77 | 0 | 191 | 18 | 0 | 10 | 0 | 20 | 5 | 0 | 0 | 0 | 0 | 0 | 0 | 0 | 0 | 10 | 0 | 15 | 0 | 0 | 0 | 0 | 0 | 160 | 54 | 21 | 0 | 0 | 0 | 410 | 3 | 0 | 38 | 32 | 80 | 17 | 0 | 0 | 0 |  | 338 | 0 | 320 | 0 | 0 | 0 | 0 | 0 | 0 | 0 | 0 | 90 | 16 | 0 | 0 | 0 | 0 | 0 | 0 | 0 | 0 | 0 | 0 | 0 | 0 | 22 | 0 | 8 | 83 | 0 | 169 | 0 | 0 | 0 | 0 | 0 | 0 | 11 | 0 | 177 | 0 | 362 | 0 | 0 | 2 | 0 | 0 | 0 | 0 | 35 | 290 | 131 | 0 | 0 | 0 | 0 | 0 |  | 3927 | 2054 | 5981 | 2559 | 338 | 2022 | 0 | 411 | 542 | 46 | 0 | 0 | 63 | 0 | 0 | 99.73
7:00 | 0 | 0 | 0 | 0 | 0 | 104 | 0 | 0 | 359 |  | 0 | 280 | 320 | 0 | 0 | 0 | 0 | 0 | 0 | 0 | 0 | 0 | 0 | 0 | 0 | 0 | 0 | 0 | 17 | 19 | 25 | 9 | 30 | 33 | 0 | 0 | 46 | 0 | 0 | 0 | 0 | 0 | 0 | 0 | 0 |  | 0 | 0 | 0 | 0 | 0 | 19 | 19 | 29 | 0 | 0 | 80 | 285 | 0 | 216 | 8 | 138 | 23 | 55 | 0 | 51 | 0 | 0 | 4 | 21 | 5 | 33 | 9 | 63 | 161 | 0 | 22 | 0 | 42 | 43 | 53 | 0 | 163 | 0 | 50 | 77 | 0 | 191 | 18 | 0 | 10 | 0 | 20 | 5 | 0 | 0 | 0 | 0 | 0 | 0 | 0 | 1 | 10 | 0 | 68 | 0 | 0 | 0 | 10 | 0 | 210 | 54 | 34 | 0 | 11 | 0 | 410 | 35 | 1 | 72 | 69 | 80 | 17 | 1 | 0 | 0 |  | 404 | 0 | 320 | 0 | 0 | 0 | 0 | 0 | 0 | 0 | 0 | 91 | 15 | 0 | 0 | 0 | 0 | 0 | 0 | 0 | 0 | 0 | 0 | 0 | 0 | 22 | 0 | 0 | 83 | 0 | 169 | 0 | 0 | 0 | 0 | 0 | 0 | 11 | 0 | 176 | 0 | 439 | 0 | 0 | 35 | 0 | 34 | 0 | 0 | 35 | 320 | 131 | 0 | 0 | 0 | 0 | 0 |  | 4238 | 2285 | 6523 | 2574 | 404 | 2127 | 0 | 734 | 572 | 46 | 0 | 0 | 63 | 3 | 0 | 99.72
8:00 | 0 | 0 | 0 | 0 | 0 | 104 | 0 | 0 | 331 |  | 0 | 280 | 310 | 0 | 0 | 0 | 0 | 0 | 0 | 0 | 5 | 0 | 0 | 0 | 0 | 0 | 0 | 17 | 35 | 19 | 25 | 0 | 30 | 33 | 0 | 0 | 46 | 0 | 0 | 0 | 0 | 0 | 0 | 0 | 0 |  | 6 | 0 | 0 | 0 | 0 | 19 | 19 | 12 | 0 | 0 | 80 | 300 | 0 | 208 | 8 | 138 | 23 | 56 | 0 | 51 | 0 | 0 | 8 | 21 | 5 | 33 | 9 | 72 | 143 | 0 | 22 | 1 | 42 | 42 | 53 | 0 | 130 | 0 | 50 | 77 | 0 | 191 | 18 | 0 | 10 | 0 | 20 | 5 | 0 | 7 | 0 | 0 | 2 | 0 | 5 | 5 | 30 | 0 | 93 | 0 | 20 | 0 | 17 | 0 | 220 | 54 | 34 | 0 | 17 | 0 | 400 | 65 | 12 | 111 | 69 | 80 | 17 | 6 | 0 | 0 |  | 484 | 0 | 360 | 0 | 0 | 0 | 0 | 0 | 0 | 0 | 0 | 90 | 14 | 0 | 0 | 0 | 0 | 0 | 0 | 0 | 0 | 0 | 0 | 24 | 0 | 22 | 0 | 0 | 83 | 0 | 169 | 0 | 0 | 0 | 0 | 0 | 0 | 11 | 0 | 182 | 0 | 329 | 11 | 0 | 73 | 0 | 100 | 0 | 1 | 50 | 340 | 131 | 0 | 0 | 0 | 9 | 0 |  | 4371 | 2483 | 6854 | 2588 | 484 | 1929 | 0 | 1109 | 592 | 46 | 0 | 0 | 72 | 34 | 0 | 99.72
9:00 | 0 | 0 | 0 | 0 | 0 | 104 | 0 | 0 | 309 |  | 0 | 280 | 300 | 0 | 0 | 0 | 0 | 0 | 0 | 0 | 7 | 0 | 0 | 0 | 0 | 0 | 0 | 17 | 35 | 19 | 25 | 9 | 30 | 8 | 0 | 0 | 46 | 0 | 0 | 0 | 0 | 0 | 0 | 0 | 0 |  | 24 | 0 | 0 | 0 | 0 | 19 | 19 | 4 | 0 | 0 | 80 | 310 | 0 | 172 | 8 | 138 | 26 | 53 | 0 | 51 | 0 | 0 | 8 | 21 | 5 | 33 | 9 | 73 | 129 | 0 | 22 | 1 | 43 | 42 | 53 | 0 | 163 | 0 | 64 | 74 | 0 | 191 | 18 | 0 | 10 | 0 | 20 | 5 | 0 | 45 | 0 | 0 | 8 | 0 | 17 | 10 | 63 | 0 | 100 | 0 | 85 | 0 | 17 | 1 | 260 | 54 | 47 | 0 | 21 | 0 | 400 | 104 | 26 | 155 | 69 | 75 | 0 | 15 | 0 | 0 |  | 484 | 0 | 365 | 0 | 0 | 0 | 0 | 0 | 0 | 0 | 0 | 90 | 13 | 0 | 0 | 0 | 0 | 0 | 0 | 0 | 0 | 0 | 0 | 52 | 0 | 22 | 0 | 11 | 81 | 0 | 169 | 0 | 0 | 0 | 0 | 0 | 0 | 11 | 0 | 183 | 0 | 415 | 45 | 0 | 110 | 0 | 112 | 0 | 3 | 70 | 350 | 131 | 0 | 0 | 1 | 25 | 0 |  | 4649 | 2743 | 7392 | 2562 | 484 | 2001 | 0 | 1544 | 600 | 46 | 0 | 0 | 73 | 82 | 0 | 99.72
10:00 | 0 | 0 | 0 | 0 | 0 | 100 | 0 | 0 | 243 |  | 0 | 280 | 255 | 0 | 0 | 0 | 0 | 0 | 0 | 0 | 48 | 0 | 0 | 0 | 0 | 0 | 17 | 55 | 35 | 19 | 25 | 9 | 0 | 25 | 0 | 0 | 11 | 40 | 0 | 0 | 0 | 0 | 0 | 0 | 0 |  | 24 | 0 | 0 | 0 | 0 | 19 | 19 | 3 | 0 | 0 | 80 | 280 | 0 | 160 | 16 | 137 | 26 | 30 | 0 | 51 | 0 | 0 | 8 | 21 | 5 | 25 | 9 | 76 | 118 | 0 | 22 | 2 | 43 | 42 | 50 | 0 | 110 | 0 | 64 | 77 | 0 | 195 | 18 | 0 | 9 | 0 | 20 | 5 | 0 | 105 | 0 | 0 | 8 | 0 | 87 | 15 | 76 | 0 | 110 | 0 | 115 | 0 | 17 | 3 | 260 | 54 | 51 | 0 | 95 | 0 | 400 | 104 | 38 | 162 | 69 | 75 | 5 | 21 | 0 | 0 |  | 482 | 0 | 330 | 0 | 0 | 0 | 0 | 0 | 0 | 0 | 0 | 90 | 13 | 0 | 0 | 0 | 0 | 0 | 0 | 0 | 0 | 0 | 0 | 52 | 0 | 22 | 0 | 11 | 81 | 0 | 106 | 0 | 0 | 0 | 0 | 0 | 0 | 11 | 0 | 190 | 0 | 317 | 90 | 0 | 113 | 0 | 112 | 0 | 4 | 0 | 310 | 130 | 0 | 0 | 3 | 43 | 0 |  | 4796 | 2510 | 7306 | 2463 | 482 | 1717 | 0 | 1891 | 497 | 51 | 0 | 0 | 76 | 129 | 0 | 99.71
11:00 | 0 | 0 | 0 | 0 | 0 | 100 | 0 | 0 | 245 |  | 0 | 280 | 305 | 0 | 0 | 0 | 0 | 0 | 0 | 0 | 48 | 0 | 2 | 0 | 0 | 0 | 17 | 55 | 35 | 19 | 25 | 9 | 33 | 25 | 0 | 0 | 0 | 40 | 0 | 0 | 0 | 0 | 0 | 0 | 0 |  | 23 | 0 | 0 | 0 | 0 | 19 | 19 | 3 | 0 | 0 | 80 | 380 | 0 | 210 | 16 | 138 | 26 | 30 | 0 | 51 | 0 | 0 | 8 | 21 | 5 | 33 | 9 | 80 | 115 | 0 | 20 | 2 | 43 | 42 | 50 | 0 | 110 | 0 | 62 | 77 | 0 | 197 | 18 | 0 | 9 | 0 | 20 | 5 | 0 | 145 | 0 | 0 | 9 | 0 | 98 | 14 | 76 | 0 | 113 | 0 | 115 | 0 | 17 | 4 | 260 | 54 | 51 | 0 | 105 | 0 | 370 | 104 | 34 | 157 | 75 | 75 | 17 | 24 | 0 | 0 |  | 482 | 0 | 360 | 0 | 0 | 0 | 0 | 0 | 0 | 0 | 0 | 91 | 13 | 0 | 0 | 0 | 0 | 0 | 0 | 0 | 0 | 0 | 0 | 24 | 0 | 22 | 0 | 11 | 82 | 0 | 0 | 0 | 0 | 0 | 0 | 0 | 0 | 11 | 0 | 189 | 0 | 416 | 70 | 0 | 112 | 0 | 112 | 0 | 5 | 0 | 320 | 130 | 0 | 0 | 4 | 57 | 0 |  | 5076 | 2511 | 7587 | 2650 | 482 | 1868 | 0 | 1921 | 402 | 40 | 0 | 0 | 80 | 144 | 0 | 99.71
12:00 | 0 | 0 | 20 | 0 | 0 | 100 | 0 | 0 | 243 |  | 0 | 280 | 295 | 0 | 0 | 0 | 0 | 0 | 0 | 0 | 82 | 0 | 11 | 0 | 0 | 0 | 17 | 55 | 35 | 19 | 25 | 9 | 33 | 25 | 31 | 0 | 0 | 40 | 0 | 0 | 0 | 0 | 0 | 0 | 0 |  | 22 | 0 | 0 | 0 | 3 | 31 | 19 | 4 | 0 | 0 | 80 | 360 | 0 | 202 | 16 | 141 | 26 | 30 | 0 | 51 | 0 | 0 | 16 | 21 | 5 | 25 | 9 | 80 | 99 | 0 | 20 | 2 | 43 | 43 | 50 | 0 | 163 | 0 | 62 | 77 | 0 | 197 | 18 | 0 | 9 | 0 | 20 | 5 | 0 | 183 | 0 | 0 | 24 | 0 | 112 | 15 | 90 | 0 | 118 | 0 | 115 | 17 | 17 | 3 | 300 | 54 | 66 | 0 | 105 | 10 | 405 | 104 | 42 | 162 | 87 | 75 | 17 | 23 | 0 | 0 |  | 484 | 0 | 360 | 0 | 0 | 0 | 0 | 0 | 0 | 0 | 0 | 0 | 15 | 0 | 0 | 0 | 0 | 0 | 0 | 0 | 0 | 0 | 0 | 43 | 0 | 22 | 0 | 11 | 83 | 0 | 0 | 0 | 0 | 0 | 0 | 0 | 0 | 11 | 0 | 195 | 0 | 347 | 70 | 0 | 113 | 0 | 112 | 0 | 5 | 0 | 320 | 130 | 0 | 0 | 4 | 65 | 0 |  | 5413 | 2390 | 7803 | 2572 | 484 | 1843 | 0 | 2222 | 403 | 40 | 0 | 0 | 80 | 159 | 0 | 99.71
13:00 | 0 | 0 | 100 | 0 | 0 | 100 | 0 | 0 | 242 |  | 0 | 280 | 240 | 0 | 0 | 35 | 0 | 0 | 0 | 0 | 95 | 16 | 11 | 0 | 0 | 0 | 17 | 55 | 35 | 19 | 25 | 9 | 33 | 33 | 42 | 0 | 0 | 40 | 0 | 0 | 0 | 0 | 0 | 0 | 0 |  | 24 | 0 | 0 | 0 | 30 | 37 | 19 | 9 | 0 | 0 | 80 | 320 | 0 | 183 | 16 | 140 | 23 | 30 | 0 | 51 | 0 | 0 | 43 | 21 | 0 | 25 | 8 | 82 | 101 | 0 | 20 | 2 | 43 | 43 | 53 | 0 | 163 | 0 | 62 | 80 | 0 | 197 | 18 | 0 | 9 | 0 | 21 | 5 | 0 | 245 | 0 | 0 | 62 | 0 | 128 | 13 | 90 | 0 | 130 | 0 | 106 | 51 | 17 | 1 | 300 | 54 | 68 | 0 | 105 | 40 | 400 | 104 | 42 | 162 | 87 | 75 | 17 | 25 | 0 | 17 |  | 485 | 0 | 360 | 0 | 0 | 0 | 0 | 0 | 0 | 0 | 0 | 0 | 17 | 0 | 0 | 0 | 0 | 0 | 0 | 0 | 0 | 0 | 0 | 52 | 0 | 22 | 0 | 11 | 83 | 0 | 0 | 0 | 0 | 0 | 0 | 0 | 0 | 11 | 0 | 188 | 0 | 290 | 70 | 0 | 113 | 0 | 112 | 0 | 5 | 0 | 330 | 229 | 0 | 0 | 4 | 67 | 0 |  | 5724 | 2449 | 8173 | 2582 | 485 | 1842 | 0 | 2554 | 413 | 40 | 0 | 16 | 82 | 159 | 0 | 99.7
14:00 | 0 | 0 | 100 | 0 | 0 | 101 | 0 | 0 | 241 |  | 0 | 280 | 285 | 0 | 0 | 55 | 0 | 0 | 0 | 0 | 102 | 0 | 11 | 0 | 0 | 0 | 17 | 55 | 35 | 19 | 25 | 9 | 33 | 33 | 51 | 0 | 0 | 40 | 0 | 0 | 0 | 0 | 0 | 0 | 0 |  | 25 | 0 | 0 | 0 | 14 | 38 | 19 | 10 | 0 | 0 | 80 | 290 | 0 | 187 | 16 | 140 | 23 | 30 | 0 | 51 | 0 | 0 | 8 | 21 | 5 | 25 | 9 | 87 | 99 | 0 | 20 | 2 | 43 | 43 | 53 | 0 | 110 | 0 | 62 | 80 | 0 | 197 | 18 | 0 | 9 | 0 | 21 | 5 | 0 | 245 | 0 | 0 | 60 | 0 | 114 | 12 | 50 | 0 | 127 | 0 | 115 | 34 | 17 | 2 | 280 | 54 | 34 | 0 | 105 | 10 | 340 | 80 | 31 | 162 | 87 | 75 | 17 | 19 | 0 | 17 |  | 484 | 0 | 360 | 0 | 0 | 0 | 0 | 0 | 0 | 0 | 0 | 0 | 15 | 0 | 0 | 0 | 0 | 0 | 0 | 0 | 0 | 0 | 0 | 52 | 0 | 22 | 0 | 11 | 84 | 0 | 0 | 0 | 0 | 0 | 0 | 0 | 0 | 11 | 0 | 151 | 0 | 341 | 70 | 0 | 113 | 0 | 112 | 0 | 4 | 0 | 340 | 171 | 0 | 0 | 3 | 60 | 0 |  | 5419 | 2404 | 7823 | 2463 | 484 | 1826 | 0 | 2366 | 424 | 40 | 0 | 0 | 87 | 133 | 0 | 99.7
15:00 | 0 | 0 | 90 | 0 | 0 | 101 | 0 | 0 | 241 |  | 0 | 280 | 280 | 0 | 0 | 55 | 0 | 0 | 0 | 0 | 82 | 0 | 12 | 0 | 0 | 0 | 35 | 55 | 35 | 19 | 25 | 9 | 33 | 33 | 8 | 0 | 0 | 40 | 0 | 0 | 0 | 0 | 0 | 0 | 0 |  | 25 | 0 | 0 | 0 | 12 | 0 | 19 | 6 | 0 | 0 | 80 | 285 | 0 | 184 | 16 | 140 | 23 | 30 | 0 | 51 | 0 | 0 | 8 | 21 | 5 | 33 | 9 | 84 | 99 | 0 | 20 | 1 | 43 | 43 | 53 | 0 | 130 | 0 | 65 | 79 | 0 | 197 | 18 | 0 | 10 | 0 | 21 | 5 | 0 | 245 | 0 | 0 | 24 | 0 | 104 | 8 | 50 | 0 | 122 | 0 | 115 | 0 | 17 | 1 | 280 | 54 | 34 | 0 | 104 | 0 | 340 | 70 | 25 | 162 | 87 | 75 | 17 | 13 | 0 | 17 |  | 485 | 0 | 360 | 0 | 0 | 0 | 0 | 0 | 0 | 0 | 0 | 0 | 13 | 0 | 0 | 0 | 0 | 0 | 0 | 0 | 0 | 0 | 0 | 25 | 0 | 22 | 0 | 11 | 84 | 0 | 70 | 0 | 0 | 0 | 0 | 0 | 0 | 11 | 0 | 161 | 0 | 333 | 35 | 0 | 113 | 0 | 90 | 0 | 3 | 0 | 340 | 170 | 0 | 0 | 2 | 40 | 0 |  | 5212 | 2368 | 7580 | 2466 | 485 | 1826 | 0 | 2092 | 494 | 40 | 0 | 0 | 84 | 93 | 0 | 99.7
16:00 | 0 | 0 | 42 | 0 | 0 | 104 | 0 | 0 | 301 |  | 0 | 280 | 295 | 0 | 0 | 55 | 0 | 0 | 0 | 0 | 82 | 48 | 11 | 0 | 0 | 0 | 35 | 17 | 35 | 19 | 25 | 9 | 33 | 33 | 8 | 0 | 0 | 40 | 0 | 0 | 0 | 0 | 0 | 0 | 0 |  | 25 | 0 | 0 | 4 | 13 | 0 | 19 | 4 | 0 | 0 | 80 | 295 | 0 | 192 | 16 | 142 | 23 | 30 | 0 | 51 | 0 | 0 | 10 | 21 | 5 | 33 | 9 | 84 | 99 | 0 | 20 | 0 | 43 | 43 | 53 | 0 | 163 | 0 | 65 | 79 | 0 | 197 | 18 | 0 | 10 | 0 | 21 | 5 | 0 | 220 | 0 | 0 | 29 | 0 | 78 | 4 | 20 | 0 | 122 | 0 | 95 | 0 | 17 | 0 | 280 | 54 | 17 | 0 | 105 | 10 | 340 | 58 | 10 | 162 | 87 | 75 | 17 | 3 | 0 | 17 |  | 484 | 0 | 375 | 0 | 0 | 0 | 0 | 0 | 0 | 0 | 0 | 0 | 13 | 0 | 0 | 0 | 0 | 0 | 0 | 0 | 0 | 0 | 0 | 25 | 0 | 22 | 0 | 8 | 82 | 0 | 148 | 0 | 0 | 0 | 0 | 0 | 0 | 11 | 0 | 199 | 0 | 418 | 35 | 0 | 70 | 0 | 46 | 0 | 2 | 0 | 340 | 170 | 0 | 0 | 0 | 20 | 0 |  | 5164 | 2468 | 7632 | 2488 | 484 | 2020 | 0 | 1859 | 570 | 40 | 0 | 48 | 84 | 39 | 0 | 99.69
17:00 | 0 | 0 | 43 | 0 | 0 | 107 | 0 | 0 | 307 |  | 0 | 280 | 255 | 0 | 0 | 55 | 0 | 0 | 0 | 0 | 95 | 70 | 12 | 0 | 0 | 0 | 35 | 55 | 35 | 19 | 25 | 9 | 33 | 33 | 32 | 0 | 5 | 40 | 0 | 0 | 9 | 0 | 0 | 0 | 0 |  | 24 | 0 | 14 | 10 | 30 | 31 | 19 | 6 | 0 | 0 | 80 | 285 | 0 | 183 | 16 | 141 | 23 | 30 | 0 | 15 | 0 | 0 | 47 | 21 | 5 | 33 | 9 | 73 | 99 | 0 | 20 | 0 | 43 | 43 | 14 | 0 | 163 | 0 | 53 | 20 | 0 | 197 | 18 | 0 | 10 | 0 | 21 | 5 | 0 | 245 | 0 | 0 | 62 | 0 | 72 | 0 | 55 | 0 | 123 | 0 | 95 | 14 | 17 | 0 | 300 | 54 | 17 | 0 | 105 | 35 | 340 | 58 | 1 | 162 | 76 | 75 | 17 | 1 | 0 | 17 |  | 484 | 0 | 355 | 0 | 0 | 0 | 0 | 0 | 0 | 0 | 0 | 0 | 15 | 0 | 0 | 0 | 0 | 0 | 0 | 0 | 0 | 0 | 0 | 25 | 12 | 22 | 0 | 11 | 82 | 0 | 179 | 0 | 0 | 0 | 0 | 0 | 0 | 11 | 0 | 179 | 0 | 332 | 50 | 0 | 70 | 0 | 70 | 0 | 0 | 50 | 330 | 160 | 0 | 0 | 0 | 3 | 0 |  | 5296 | 2440 | 7736 | 2420 | 484 | 1763 | 0 | 2259 | 591 | 45 | 0 | 96 | 73 | 5 | 0 | 99.69
18:00 | 0 | 0 | 100 | 0 | 0 | 103 | 0 | 0 | 358 |  | 0 | 280 | 290 | 0 | 0 | 55 | 0 | 0 | 0 | 0 | 95 | 82 | 11 | 0 | 0 | 0 | 35 | 55 | 35 | 19 | 25 | 9 | 33 | 33 | 51 | 0 | 46 | 40 | 0 | 0 | 24 | 0 | 0 | 0 | 0 |  | 24 | 0 | 51 | 10 | 31 | 38 | 19 | 11 | 0 | 0 | 80 | 335 | 0 | 187 | 16 | 141 | 23 | 30 | 0 | 39 | 0 | 25 | 52 | 21 | 5 | 33 | 9 | 83 | 101 | 0 | 20 | 0 | 43 | 43 | 47 | 0 | 163 | 0 | 67 | 79 | 0 | 197 | 18 | 0 | 10 | 0 | 23 | 11 | 0 | 252 | 0 | 0 | 106 | 0 | 147 | 0 | 60 | 0 | 128 | 0 | 115 | 20 | 17 | 0 | 300 | 54 | 48 | 0 | 106 | 35 | 410 | 101 | 0 | 162 | 87 | 75 | 17 | 0 | 0 | 17 |  | 484 | 0 | 375 | 0 | 0 | 0 | 0 | 0 | 0 | 0 | 0 | 0 | 21 | 0 | 0 | 0 | 0 | 34 | 0 | 100 | 0 | 34 | 29 | 52 | 28 | 22 | 0 | 11 | 81 | 0 | 200 | 0 | 0 | 0 | 0 | 0 | 0 | 11 | 0 | 157 | 0 | 416 | 76 | 0 | 100 | 0 | 112 | 0 | 0 | 90 | 410 | 229 | 0 | 0 | 0 | 0 | 0 |  | 6121 | 3072 | 9193 | 2623 | 484 | 2125 | 0 | 2752 | 691 | 86 | 0 | 349 | 83 | 0 | 0 | 99.69
18:30 | 0 | 0 | 0 | 0 | 0 | 0 | 0 | 0 | 0 |  | 0 | 0 | 0 | 0 | 0 | 0 | 0 | 0 | 0 | 0 | 0 | 0 | 0 | 0 | 0 | 0 | 0 | 0 | 0 | 0 | 0 | 0 | 0 | 0 | 0 | 0 | 0 | 0 | 0 | 0 | 0 | 0 | 0 | 0 | 0 |  | 0 | 0 | 0 | 0 | 0 | 0 | 0 | 0 | 0 | 0 | 0 | 0 | 0 | 0 | 0 | 0 | 0 | 0 | 0 | 0 | 0 | 0 | 0 | 0 | 0 | 0 | 0 | 0 | 0 | 0 | 0 | 0 | 0 | 0 | 0 | 0 | 0 | 0 | 0 | 0 | 0 | 0 | 0 | 0 | 0 | 0 | 0 | 0 | 0 | 0 | 0 | 0 | 0 | 0 | 0 | 0 | 0 | 0 | 0 | 0 | 0 | 0 | 0 | 0 | 0 | 0 | 0 | 0 | 0 | 0 | 0 | 0 | 0 | 0 | 0 | 0 | 0 | 0 | 0 | 0 |  | 0 | 0 | 0 | 0 | 0 | 0 | 0 | 0 | 0 | 0 | 0 | 0 | 0 | 0 | 0 | 0 | 0 | 0 | 0 | 0 | 0 | 0 | 0 | 0 | 0 | 0 | 0 | 0 | 0 | 0 | 0 | 0 | 0 | 0 | 0 | 0 | 0 | 0 | 0 | 0 | 0 | 0 | 0 | 0 | 0 | 0 | 0 | 0 | 0 | 0 | 0 | 0 | 0 | 0 | 0 | 0 | 0 |  | 0 | 0 | 0 | 0 | 0 | 0 | 0 | 0 | 0 | 0 | 0 | 0 | 0 | 0 | 0 | 0
19:00 | 0 | 0 | 99 | 0 | 0 | 103 | 0 | 0 | 359 |  | 0 | 280 | 270 | 0 | 0 | 55 | 0 | 0 | 0 | 0 | 102 | 48 | 11 | 0 | 0 | 0 | 35 | 55 | 35 | 19 | 25 | 9 | 33 | 33 | 51 | 0 | 46 | 40 | 0 | 0 | 25 | 0 | 0 | 0 | 0 |  | 24 | 0 | 51 | 0 | 32 | 38 | 19 | 18 | 0 | 0 | 80 | 305 | 0 | 185 | 36 | 140 | 23 | 55 | 0 | 43 | 0 | 0 | 52 | 21 | 8 | 33 | 9 | 80 | 102 | 0 | 20 | 0 | 43 | 43 | 53 | 0 | 163 | 0 | 69 | 79 | 0 | 197 | 18 | 0 | 10 | 0 | 24 | 11 | 0 | 250 | 0 | 0 | 100 | 0 | 149 | 0 | 60 | 0 | 137 | 0 | 115 | 52 | 17 | 0 | 300 | 54 | 68 | 0 | 105 | 35 | 410 | 104 | 0 | 162 | 87 | 75 | 17 | 0 | 0 | 37 |  | 483 | 0 | 355 | 0 | 0 | 0 | 0 | 0 | 0 | 5 | 0 | 15 | 24 | 0 | 0 | 0 | 0 | 25 | 0 | 101 | 0 | 50 | 32 | 52 | 28 | 22 | 0 | 11 | 81 | 0 | 200 | 0 | 0 | 0 | 0 | 0 | 0 | 11 | 0 | 173 | 0 | 376 | 105 | 0 | 113 | 0 | 112 | 0 | 0 | 113 | 470 | 228 | 0 | 0 | 0 | 0 | 0 |  | 6151 | 3185 | 9336 | 2607 | 483 | 2130 | 0 | 2909 | 751 | 86 | 0 | 290 | 80 | 0 | 0 | 99.68
19:30 | 0 | 0 | 101 | 0 | 0 | 103 | 0 | 0 | 359 |  | 0 | 280 | 275 | 0 | 0 | 55 | 0 | 0 | 0 | 0 | 82 | 32 | 11 | 0 | 0 | 0 | 35 | 55 | 35 | 19 | 25 | 9 | 33 | 33 | 51 | 0 | 46 | 40 | 0 | 0 | 25 | 0 | 0 | 0 | 0 |  | 24 | 0 | 51 | 0 | 20 | 38 | 19 | 18 | 0 | 0 | 80 | 310 | 0 | 185 | 36 | 140 | 23 | 55 | 0 | 43 | 0 | 0 | 25 | 21 | 8 | 33 | 9 | 81 | 103 | 0 | 20 | 0 | 43 | 43 | 53 | 0 | 163 | 0 | 69 | 79 | 0 | 197 | 18 | 0 | 10 | 0 | 24 | 11 | 0 | 250 | 0 | 0 | 80 | 0 | 149 | 0 | 60 | 0 | 135 | 0 | 115 | 52 | 0 | 0 | 300 | 54 | 51 | 0 | 105 | 10 | 410 | 104 | 0 | 162 | 87 | 75 | 17 | 0 | 0 | 38 |  | 484 | 0 | 360 | 0 | 0 | 0 | 0 | 0 | 0 | 0 | 0 | 69 | 25 | 0 | 0 | 0 | 0 | 0 | 0 | 101 | 0 | 50 | 0 | 52 | 0 | 22 | 0 | 11 | 81 | 0 | 200 | 0 | 0 | 0 | 0 | 0 | 0 | 11 | 0 | 180 | 0 | 407 | 105 | 0 | 113 | 0 | 112 | 0 | 0 | 113 | 450 | 229 | 0 | 0 | 0 | 0 | 0 |  | 6010 | 3175 | 9185 | 2681 | 484 | 2168 | 0 | 2770 | 731 | 86 | 0 | 184 | 81 | 0 | 0 | 0
20:00 | 0 | 0 | 100 | 0 | 0 | 106 | 0 | 0 | 359 |  | 0 | 280 | 275 | 0 | 0 | 55 | 0 | 0 | 0 | 0 | 64 | 16 | 12 | 0 | 0 | 0 | 35 | 55 | 35 | 19 | 25 | 0 | 33 | 33 | 51 | 0 | 46 | 40 | 0 | 0 | 25 | 0 | 0 | 0 | 0 |  | 25 | 0 | 51 | 0 | 16 | 38 | 19 | 20 | 0 | 0 | 80 | 300 | 0 | 185 | 36 | 140 | 23 | 53 | 0 | 43 | 0 | 0 | 25 | 21 | 8 | 33 | 9 | 79 | 103 | 0 | 20 | 0 | 43 | 43 | 52 | 0 | 163 | 0 | 68 | 80 | 0 | 197 | 18 | 0 | 10 | 0 | 24 | 11 | 0 | 248 | 0 | 0 | 80 | 0 | 149 | 0 | 60 | 0 | 137 | 0 | 115 | 35 | 0 | 0 | 300 | 54 | 51 | 0 | 105 | 10 | 410 | 104 | 0 | 162 | 87 | 75 | 17 | 0 | 0 | 38 |  | 483 | 0 | 355 | 0 | 0 | 0 | 0 | 0 | 0 | 0 | 0 | 69 | 25 | 0 | 0 | 0 | 0 | 0 | 0 | 100 | 0 | 25 | 0 | 52 | 0 | 22 | 0 | 11 | 81 | 0 | 200 | 0 | 0 | 0 | 0 | 0 | 0 | 11 | 0 | 180 | 0 | 341 | 105 | 0 | 113 | 0 | 112 | 0 | 0 | 113 | 420 | 229 | 0 | 0 | 0 | 0 | 0 |  | 5937 | 3047 | 8984 | 2655 | 483 | 2105 | 0 | 2708 | 701 | 86 | 0 | 167 | 79 | 0 | 0 | 99.68
21:00 | 0 | 0 | 100 | 0 | 0 | 104 | 0 | 0 | 350 |  | 0 | 280 | 275 | 0 | 0 | 30 | 0 | 0 | 0 | 0 | 64 | 0 | 11 | 0 | 0 | 0 | 35 | 55 | 35 | 19 | 25 | 9 | 33 | 33 | 32 | 0 | 46 | 40 | 0 | 0 | 0 | 0 | 0 | 0 | 0 |  | 0 | 0 | 34 | 0 | 10 | 38 | 19 | 30 | 0 | 0 | 80 | 280 | 0 | 183 | 36 | 142 | 26 | 30 | 0 | 43 | 0 | 0 | 25 | 21 | 8 | 33 | 9 | 74 | 103 | 0 | 20 | 0 | 43 | 43 | 52 | 0 | 163 | 0 | 69 | 80 | 0 | 197 | 18 | 0 | 10 | 0 | 24 | 11 | 0 | 250 | 0 | 0 | 80 | 0 | 149 | 0 | 60 | 0 | 138 | 0 | 115 | 34 | 0 | 0 | 300 | 54 | 51 | 0 | 106 | 10 | 410 | 104 | 0 | 162 | 94 | 75 | 17 | 0 | 0 | 56 |  | 484 | 0 | 360 | 0 | 0 | 0 | 0 | 0 | 0 | 0 | 0 | 69 | 25 | 0 | 0 | 0 | 0 | 0 | 0 | 60 | 0 | 0 | 0 | 52 | 0 | 21 | 0 | 11 | 81 | 0 | 200 | 0 | 0 | 0 | 0 | 0 | 0 | 11 | 0 | 151 | 0 | 348 | 105 | 0 | 113 | 0 | 112 | 0 | 0 | 113 | 420 | 229 | 0 | 0 | 0 | 0 | 0 |  | 5795 | 2965 | 8760 | 2624 | 484 | 2087 | 0 | 2610 | 701 | 86 | 0 | 94 | 74 | 0 | 0 | 99.68
22:00 | 0 | 0 | 100 | 0 | 0 | 104 | 0 | 0 | 350 |  | 0 | 280 | 265 | 0 | 0 | 15 | 0 | 0 | 0 | 0 | 64 | 0 | 11 | 0 | 0 | 0 | 35 | 55 | 0 | 19 | 25 | 9 | 33 | 33 | 25 | 0 | 46 | 40 | 0 | 0 | 0 | 0 | 0 | 0 | 0 |  | 0 | 0 | 0 | 0 | 0 | 38 | 19 | 31 | 0 | 0 | 80 | 295 | 0 | 184 | 36 | 138 | 29 | 30 | 0 | 43 | 0 | 0 | 25 | 21 | 8 | 25 | 9 | 67 | 102 | 0 | 22 | 0 | 43 | 43 | 53 | 0 | 130 | 0 | 69 | 80 | 0 | 197 | 18 | 0 | 10 | 0 | 24 | 11 | 0 | 175 | 0 | 0 | 60 | 0 | 130 | 0 | 60 | 0 | 138 | 0 | 115 | 0 | 0 | 0 | 300 | 54 | 51 | 0 | 105 | 0 | 410 | 104 | 0 | 162 | 105 | 75 | 17 | 0 | 0 | 35 |  | 485 | 0 | 355 | 0 | 0 | 0 | 0 | 0 | 0 | 0 | 0 | 71 | 25 | 0 | 0 | 0 | 0 | 0 | 0 | 0 | 0 | 0 | 0 | 52 | 0 | 19 | 0 | 11 | 82 | 0 | 200 | 0 | 0 | 0 | 0 | 0 | 0 | 11 | 0 | 142 | 0 | 329 | 70 | 0 | 113 | 0 | 112 | 0 | 0 | 113 | 400 | 220 | 0 | 0 | 0 | 0 | 0 |  | 5485 | 2810 | 8295 | 2620 | 485 | 2016 | 0 | 2339 | 682 | 86 | 0 | 0 | 67 | 0 | 0 | 99.67
23:00 | 0 | 0 | 100 | 0 | 0 | 104 | 0 | 0 | 351 |  | 0 | 280 | 280 | 0 | 0 | 0 | 0 | 0 | 0 | 0 | 0 | 0 | 11 | 0 | 0 | 0 | 35 | 55 | 35 | 19 | 25 | 9 | 28 | 33 | 0 | 0 | 46 | 40 | 0 | 0 | 0 | 0 | 0 | 0 | 0 |  | 18 | 0 | 0 | 0 | 0 | 27 | 19 | 31 | 0 | 0 | 80 | 295 | 0 | 188 | 73 | 140 | 29 | 30 | 0 | 43 | 0 | 0 | 8 | 21 | 8 | 33 | 9 | 66 | 103 | 0 | 22 | 0 | 43 | 43 | 53 | 0 | 163 | 0 | 69 | 80 | 0 | 197 | 18 | 0 | 10 | 0 | 21 | 11 | 0 | 30 | 0 | 0 | 8 | 0 | 53 | 0 | 60 | 0 | 138 | 0 | 115 | 0 | 0 | 0 | 300 | 54 | 51 | 0 | 65 | 0 | 410 | 104 | 0 | 162 | 105 | 75 | 17 | 0 | 0 | 0 |  | 484 | 0 | 360 | 0 | 0 | 0 | 0 | 0 | 0 | 0 | 0 | 71 | 24 | 0 | 0 | 0 | 0 | 0 | 0 | 0 | 0 | 0 | 0 | 25 | 0 | 19 | 0 | 11 | 82 | 0 | 200 | 0 | 0 | 0 | 0 | 0 | 0 | 11 | 0 | 145 | 0 | 387 | 17 | 0 | 113 | 0 | 34 | 0 | 0 | 50 | 370 | 220 | 0 | 0 | 0 | 0 | 0 |  | 5149 | 2623 | 7772 | 2635 | 484 | 2159 | 0 | 1690 | 652 | 86 | 0 | 0 | 66 | 0 | 0 | 99.67
24:00 | 0 | 0 | 102 | 0 | 0 | 103 | 0 | 0 | 300 |  | 0 | 280 | 300 | 0 | 0 | 0 | 0 | 0 | 0 | 0 | 0 | 0 | 0 | 0 | 0 | 0 | 17 | 0 | 35 | 19 | 25 | 9 | 22 | 33 | 0 | 0 | 46 | 40 | 0 | 0 | 0 | 0 | 0 | 0 | 0 |  | 0 | 0 | 0 | 0 | 0 | 25 | 19 | 31 | 0 | 0 | 80 | 300 | 0 | 187 | 73 | 140 | 29 | 30 | 0 | 51 | 0 | 0 | 0 | 21 | 8 | 33 | 9 | 62 | 103 | 0 | 22 | 0 | 42 | 43 | 53 | 0 | 163 | 0 | 69 | 80 | 0 | 197 | 18 | 0 | 10 | 0 | 20 | 11 | 0 | 0 | 0 | 0 | 0 | 0 | 0 | 0 | 20 | 0 | 100 | 0 | 85 | 0 | 0 | 0 | 300 | 54 | 17 | 0 | 35 | 0 | 410 | 72 | 0 | 162 | 51 | 75 | 17 | 0 | 0 | 0 |  | 484 | 0 | 360 | 0 | 0 | 0 | 0 | 0 | 0 | 0 | 0 | 72 | 23 | 0 | 0 | 0 | 0 | 0 | 0 | 0 | 0 | 0 | 0 | 0 | 0 | 22 | 0 | 8 | 82 | 0 | 200 | 0 | 0 | 0 | 0 | 0 | 0 | 11 | 0 | 147 | 0 | 365 | 0 | 0 | 50 | 0 | 0 | 0 | 0 | 0 | 350 | 220 | 0 | 0 | 0 | 0 | 0 |  | 4658 | 2394 | 7052 | 2633 | 484 | 2115 | 0 | 1040 | 632 | 86 | 0 | 0 | 62 | 0 | 0 | 99.67
KWH | 0 | 0 | 1082000 | 0 | 0 | 2407681 | 0 | 0 | 7640000 |  | 0 | 6894250 | 6841455 | 0 | 0 | 510577 | 0 | 0 | 0 | 0 | 1068480 | 267360 | 148543 | 0 | 0 | 0 | 468720 | 778152 | 610942 | 405792 | 600000 | 193860 | 736400 | 792100 | 387840 | 0 | 790320 | 600000 | 0 | 0 | 107649 | 0 | 0 | 0 | 0 |  | 351840 | 0 | 206112 | 27480 | 198720 | 681120 | 439056 | 432480 | 0 | 0 | 1933474 | 7393900 | 0 | 4671000 | 518545 | 3342680 | 572184 | 1033440 | 0 | 1169228 | 0 | 27976 | 393288 | 503604 | 176580 | 758200 | 236730 | 2065920 | 2817600 | 0 | 471624 | 10650 | 1012000 | 1009200 | 1215000 | 0 | 3680836 | 0 | 1407744 | 1803840 | 0 | 4696620 | 418000 | 0 | 242280 | 0 | 524520 | 186432 | 0 | 3086181 | 0 | 0 | 840000 | 0 | 1636128 | 93285 | 572160 | 0 | 2555927 | 0 | 1789200 | 301200 | 229163 | 17279 | 6215018 | 1371573 | 1014500 | 3420 | 1788360 | 187200 | 9355300 | 1748160 | 267520 | 3264480 | 1776436 | 1853218 | 430560 | 148890 | 0 | 299160 |  | 10788363 | 0 | 8830944 | 0 | 0 | 0 | 0 | 0 | 0 | 5120 | 0 | 1421000 | 410900 | 0 | 0 | 0 | 0 | 61248 | 0 | 350784 | 0 | 112230 | 41246 | 714720 | 55114 | 508080 | 0 | 231200 | 1967127 | 0 | 3454000 | 0 | 0 | 0 | 0 | 0 | 0 | 270379 | 0 | 4365227 | 0 | 8806909 | 1170720 | 0 | 1886340 | 0 | 1744425 | 0 | 31821 | 950688 | 9134300 | 4122436 | 0 | 0 | 23400 | 411840 | 0 |  | 120806342 | 61870561 | 182676903 | 62438189 | 10788363 | 47997739 | 0 | 41421300 | 14555427 | 1390320 | 0 | 1014960 | 2065920 | 1004685 | 0
Fuel Cost | 0 | 0 | 1579720 | 0 | 0 | 3178138.92 | 0 | 0 | 7869200 |  | 0 | 7514732.5 | 7594015.05 | 0 | 0 | 4319481.42 | 0 | 0 | 0 | 0 | 9744537.6 | 2630822.4 | 1369566.46 | 0 | 0 | 0 | 3421656 | 6015114.96 | 6023888.12 | 304344 | 450000 | 0 | 0 | 0 | 3750412.8 | 0 | 213386.4 | 162000 | 0 | 0 | 1000059.21 | 0 | 0 | 0 | 0 |  | 0 | 0 | 1999286.4 | 262434 | 1728864 | 5394470.4 | 553210.56 | 1284465.6 | 0 | 0 | 2842206.78 | 5471486 | 0 | 4297320 | 668923.05 | 3844082 | 646567.92 | 1446816 | 0 | 1999379.88 | 0 | 282557.6 | 3755900.4 | 639577.08 | 132435 | 1326850 | 177547.5 | 15494400 | 2986656 | 0 | 598962.48 | 169761 | 1659680 | 1614720 | 2162700 | 0 | 4196153.04 | 0 | 2773255.68 | 3445334.4 | 0 | 8125152.6 | 915420 | 0 | 494251.2 | 0 | 393390 | 141688.32 | 0 | 23331528.36 | 0 | 0 | 4368000 | 0 | 16099499.52 | 1090501.65 | 4663104 | 0 | 18019285.35 | 0 | 16317504 | 2846340 | 1996009.73 | 0 | 46985536.08 | 11946400.83 | 8917455 | 34131.6 | 15326245.2 | 1246752 | 0 | 0 | 0 | 0 | 0 | 0 | 0 | 0 | 0 | 0 |  | 62140970.88 | 0 | 9272491.2 | 0 | 0 | 0 | 0 | 0 | 0 | 53657.6 | 0 | 1605730 | 636895 | 0 | 0 | 0 | 0 | 602680.32 | 0 | 3104438.4 | 0 | 1517349.6 | 399673.74 | 6925636.8 | 534605.8 | 975513.6 | 0 | 175018.4 | 11861775.81 | 0 | 18720680 | 0 | 0 | 0 | 0 | 0 | 0 | 405568.5 | 0 | 5107315.59 | 0 | 8718839.91 | 12222316.8 | 0 | 17901366.6 | 0 | 13536738 | 0 | 351622.05 | 7025584.32 | 40099577 | 0 | 0 | 0 | 0 | 0 | 0 |  | 324255274.05 | 223896045.92 | 548151319.97 | 57634827.11 | 62140970.88 | 52590926.65 | 0 | 278013169.16 | 70682032.81 | 375386.4 | 0 | 9607722.26 | 15494400 | 1611884.7 | 0
Yesterday Day Peak | 0 | 0 | 20 | 0 | 0 | 100 | 0 | 0 | 243 |  | 0 | 280 | 295 | 0 | 0 | 0 | 0 | 0 | 0 | 0 | 82 | 0 | 11 | 0 | 0 | 0 | 17 | 55 | 35 | 19 | 25 | 9 | 33 | 25 | 31 | 0 | 0 | 40 | 0 | 0 | 0 | 0 | 0 | 0 | 0 |  | 22 | 0 | 0 | 0 | 3 | 31 | 19 | 4 | 0 | 0 | 80 | 360 | 0 | 202 | 16 | 141 | 26 | 30 | 0 | 51 | 0 | 0 | 16 | 21 | 5 | 25 | 9 | 80 | 99 | 0 | 20 | 2 | 43 | 43 | 50 | 0 | 163 | 0 | 62 | 77 | 0 | 197 | 18 | 0 | 9 | 0 | 20 | 5 | 0 | 183 | 0 | 0 | 24 | 0 | 112 | 15 | 90 | 0 | 118 | 0 | 115 | 17 | 17 | 3 | 300 | 54 | 66 | 0 | 105 | 10 | 405 | 104 | 42 | 162 | 87 | 75 | 17 | 23 | 0 | 0 |  | 484 | 0 | 360 | 0 | 0 | 0 | 0 | 0 | 0 | 0 | 0 | 0 | 15 | 0 | 0 | 0 | 0 | 0 | 0 | 0 | 0 | 0 | 0 | 43 | 0 | 22 | 0 | 11 | 83 | 0 | 0 | 0 | 0 | 0 | 0 | 0 | 0 | 11 | 0 | 195 | 0 | 347 | 70 | 0 | 113 | 0 | 112 | 0 | 5 | 0 | 320 | 130 | 0 | 0 | 4 | 65 | 0 |  | 7803 | DayPeak
Yesterday Evening Peak | 0 | 0 | 99 | 0 | 0 | 103 | 0 | 0 | 359 | 0 | 0 | 280 | 270 | 0 | 0 | 55 | 0 | 0 | 0 | 0 | 102 | 48 | 11 | 0 | 0 | 0 | 35 | 55 | 35 | 19 | 25 | 9 | 33 | 33 | 51 | 0 | 46 | 40 | 0 | 0 | 25 | 0 | 0 | 0 | 0 | 0 | 24 | 0 | 51 | 0 | 32 | 38 | 19 | 18 | 0 | 0 | 80 | 305 | 0 | 185 | 36 | 140 | 23 | 55 | 0 | 43 | 0 | 0 | 52 | 21 | 8 | 33 | 9 | 80 | 102 | 0 | 20 | 0 | 43 | 43 | 53 | 0 | 163 | 0 | 69 | 79 | 0 | 197 | 18 | 0 | 10 | 0 | 24 | 11 | 0 | 250 | 0 | 0 | 100 | 0 | 149 | 0 | 60 | 0 | 137 | 0 | 115 | 52 | 17 | 0 | 300 | 54 | 68 | 0 | 105 | 35 | 410 | 104 | 0 | 162 | 87 | 75 | 17 | 0 | 0 | 37 |  | 483 | 0 | 355 | 0 | 0 | 0 | 0 | 0 | 0 | 5 | 0 | 15 | 24 | 0 | 0 | 0 | 0 | 25 | 0 | 101 | 0 | 50 | 32 | 52 | 28 | 22 | 0 | 11 | 81 | 0 | 200 | 0 | 0 | 0 | 0 | 0 | 0 | 11 | 0 | 173 | 0 | 376 | 105 | 0 | 113 | 0 | 112 | 0 | 0 | 113 | 470 | 228 | 0 | 0 | 0 | 0 | 0 |  | 9336 | EvPeak
Forecast for Evening | 0 | 0 | 120 | 0 | 200 | 0 | 0 | 0 | 360 | 0 | 0 | 280 | 300 | 0 | 0 | 55 | 0 | 0 | 0 | 0 | 102 | 149 | 25 | 0 | 0 | 0 | 35 | 55 | 35 | 22 | 25 | 10 | 32 | 33 | 51 | 0 | 46 | 40 | 0 | 0 | 25 | 0 | 0 | 0 | 0 | 0 | 22 |  | 70 | 100 | 90 | 50 | 19 | 10 | 0 | 0 | 80 | 360 | 0 | 225 | 36 | 140 | 29 | 55 | 0 | 51 | 0 | 50 | 52 | 22 | 11 | 33 | 9 | 164 | 120 | 0 | 22 | 0 | 43 | 43 | 51 | 0 | 163 | 0 | 66 | 80 | 0 | 200 | 18 | 0 | 10 | 0 | 24 | 11 | 200 | 300 | 300 | 100 | 200 | 100 | 149 | 0 | 90 | 200 | 137 | 0 | 115 | 105 | 105 | 0 | 300 | 54 | 110 | 114 | 113 | 100 | 400 | 104 | 0 | 162 | 116 | 75 | 17 |  |  |  |  | 732 | 0 | 410 | 0 | 0 | 220 | 0 | 0 | 30 | 40 | 0 | 90 | 24 | 110 | 0 | 0 | 0 | 50 | 30 | 100 | 25 | 50 | 33 | 52 | 30 | 22 | 0 | 11 | 81 | 0 | 200 | 0 | 0 | 0 | 0 | 0 | 0 | 11 | 100 | 200 | 0 | 400 | 105 | 200 | 113 | 100 | 113 | 0 | 0 | 113 | 620 | 220 |  | 150
Forecast for Day | 0 | 0 | 120 | 0 | 200 | 0 | 0 | 0 | 360 | 0 | 0 | 280 | 300 | 0 | 0 | 55 | 0 | 0 | 0 | 0 | 102 | 149 | 25 | 0 | 0 | 0 | 35 | 55 | 35 | 22 | 25 | 10 | 32 | 33 | 51 | 0 | 46 | 40 | 0 | 0 | 25 | 0 | 0 | 0 | 0 | 0 | 22 |  | 51 | 100 | 90 | 50 | 19 | 10 | 0 | 0 | 80 | 360 | 0 | 225 | 36 | 138 | 29 | 55 | 0 | 51 | 0 | 50 | 52 | 22 | 11 | 33 | 9 | 138 | 110 | 0 | 20 | 1.6 | 42 | 43 | 51 | 0 | 163 | 0 | 66 | 80 | 0 | 200 | 18 | 0 | 10 | 0 | 24 | 11 | 0 | 300 | 0 | 100 | 200 | 50 | 149 | 20 | 90 | 200 | 135 | 0 | 115 | 105 | 105 | 5 | 300 | 54 | 110 | 114 | 113 | 100 | 400 | 104 | 50 | 162 | 116 | 75 | 17 | 30 |  | 57 |  | 491 | 0 | 400 | 0 | 0 | 0 | 0 | 0 | 0 | 0 | 0 | 90 | 23 | 110 | 0 | 0 | 0 | 50 | 30 | 90 | 25 | 50 | 0 | 52 | 0 | 22 | 0 | 11 | 80 | 0 | 200 | 0 | 0 | 0 | 0 | 0 | 0 | 11 | 50 | 200 | 0 | 400 | 105 | 0 | 113 | 0 | 113 | 0 | 8 | 113 | 620 | 200 |  | 0 | 6 | 10
Generation at 08:00(Today) | 0 | 0 | 126 | 0 | 0 | 53 | 0 | 0 | 360 | 0 | 0 | 280 | 320 | 0 | 0 | 0 | 0 | 0 | 0 | 0 | 0 | 0 | 0 | 0 | 0 | 0 | 17 | 17 | 35 | 19 | 25 | 9 | 22 | 33 | 0 | 0 | 46 | 40 | 0 | 0 | 0 | 0 | 0 | 0 | 0 | 0 | 4 | 0 | 0 | 0 | 0 | 25 | 19 | 11 | 0 | 0 | 80 | 300 | 0 | 187 | 73 | 141 | 26 | 5 | 0 | 51 | 0 | 0 | 0 | 21 | 5 | 33 | 9 | 65 | 110 | 0 | 22 | 1 | 42 | 43 | 50 | 0 | 163 | 0 | 34 | 77 | 0 | 197 | 18 | 0 | 10 | 0 | 20 | 5 | 0 | 0 | 0 | 0 | 0 | 0 | 4 | 5 | 40 | 0 | 103 | 0 | 64 | 0 | 0 | 1 | 260 | 54 | 17 | 0 | 16 | 0 | 410 | 84 | 5 | 151 | 51 | 75 | 17 | 6 | 0 | 0 | 0 | 484 | 0 | 395 | 0 | 0 | 0 | 0 | 0 | 0 | 0 | 0 | 50 | 14 | 0 | 0 | 0 | 0 | 0 | 0 | 0 | 0 | 0 | 0 | 0 | 0 | 22 | 0 | 8 | 82 | 0 | 200 | 0 | 0 | 0 | 0 | 0 | 0 | 11 | 0 | 162 | 0 | 425 | 11 | 0 | 60 | 0 | 42 | 0 | 1 | 70 | 300 | 136 | 0 | 0 | 0 | 7 | 0 | 0
199
| Minimum Generation |  | 5799 | 5:00
| Highest Generation |  | 9336 | 19:00
| Day Peak Generation |  | 7803 | 12:00
| Evening Peak Generation |  | 9336 | 19:00
| HVDC Max Flow |  | 485 | 13:00
| HVDC EvPeak Flow |  | 483 | 19:00
| Load factor L.F |  | 81.53%

## P1
POWER GRID COMPANY OF BANGLADESH LTD.
|  |  | NATIONAL LOAD DESPATCH CENTER |  |  |  |  | QF-LDC-08
|  |  | DAILY REPORT |  |  |  |  | Page -1
[6 empty] | Reporting Date : | 2021-12-22
Till now the maximum generation is : - |  |  | 13792 | 20:00 | Hrs on | 2021-04-27
The Summary of Yesterday's |  | 2021-12-21 | Generation & Demand |  | Today's Actual Min Gen. & Probable Gen. & Demand
Day Peak Generation : |  | 7803 | MW Hour : | 12:00 | Min. Gen. at | 5:00 | 5832 | MW
Evening Peak Generation : |  | 9336 | MW Hour : | 19:00 | Available Max Generation : |  | 13080 | MW
E.P. Demand (at gen end) : |  | 9336 | MW Hour : | 19:00 | Max Demand (Evening) : |  | 9500 | MW
Maximum Generation : |  | 9336 | MW Hour : | 19:00 | Reserve(Generation end) |  | 3580 | MW
Total Gen. (MKWH) : |  | 182.6769 | System Load Factor : | 81.53% | Load Shed : |  | 0 | MW
EXPORT / IMPORT THROUGH EAST-WEST INTERCONNECTOR
Export from East grid to West grid :- Maximum |  |  | 40 | MW at | 13:00 | Energy |  | MKWHR.
Import from West grid to East grid :- Maximum |  |  | - | MW at | - | Energy | - | MKWHR.
| Water Level of Kaptai Lake at 6:00 A M on |  | 2021-12-22
Actual : | 99.64 | Ft.(MSL) , | Rule curve : | 104 | Ft.( MSL )
Gas Consumed : | Total = | 853.84 | MMCFD. | Oil Consumed (PDB) :
[6 empty] | HSD : |  | Liter
[6 empty] | FO : |  | Liter
Cost of the Consumed Fuel (PDB+Pvt) : |  | Gas : | 110225753.76
: |  | Coal : | 70682032.81 | Oil : | 287620891.42 | Total : | 468528677.99
Load Shedding & Other Information
Area | Yesterday |  |  |  | Today
|  |  | Estimated Demand (S/S end) |  | Estimated Shedding (S/S end) |  | Rates of Shedding
| MW |  | MW |  |  | MW | (On Estimated Demand)
Dhaka | 0 | 0:00 | 3408.4964 |  |  | 0 | 0%
Chittagong Area | 0 | 0:00 | 1155.1664 |  |  | 0 | 0%
Khulna Area | 0 | 0:00 | 1034.2939 |  |  | 0 | 0%
Rajshahi Area | 0 | 0:00 | 934.3244 |  |  | 0 | 0%
Cumilla Area | 0 | 0:00 | 844.4719 |  |  | 0 | 0%
Mymensingh Area | 0 | 0:00 | 681.449 |  |  | 0 | 0%
Sylhet Area | 0 | 0:00 | 386.0656 |  |  | 0 | 0%
Barisal Area | 0 | 0:00 | 175.588 |  |  | 0 | 0%
Rangpur Area | 0 | 0:00 | 525.5433 |  |  | 0 | 0%
Total | 0 |  | 9145.3989 |  |  | 0
Information of the Generating Units under shut down.
| Planned Shut- Down |  |  | Forced Shut- Down
1) Barapukuria ST: Unit-2
2) Ghorasal-3,5
3) Ashuganj-3,4,
4) Baghabari-71 MW & 100 MW
5) Shajibazar 330 MW
6) Raozan unit-1 & 2
7) Sirajganj Unit 1 & 2
8) Summit Bibiyana-2,3
9) Haripur 412 MW EGCB
Additional Information of Machines, lines, Interruption / Forced Load shed etc.
a) Ashuganj-Kishorganj 132 kV Ckt-1 was under shut down from 08:58 to 16:12 for A/M.
b) Chandpur 132/33 kV T-1 transformer was under shut down from 08:36 to 18:16 for A/M.
c) Dohazari-Sikalbaha 132 kV Ckt-2 was under shut down from 09:16 to 17:07 for A/M.
d) Ghorasal-Ishurdi 230 kV Ckt-1 was under shut down from 08:22 to 16:54 for A/M.
e) GPH-BSRM 230 kV Ckt was under shut down from 09:20 to 16:30 for A/M.
f) Halishahar-Khulsi 132 kV Ckt-3 was under shut down from 08:19 to 16:06 for A/M.
g) Haripur-HPL 230 kV Ckt-2 was under shut down from 09:51 to 14:03 for C/M.
h) Haripur-Siddirganj 230 kV Ckt-1 was under shut down from 08:28 to 14:07 for A/M.
i) Hasnabad 230/132 kV T-3 transformer was under shut down from 08:32 to 16:55 for A/M.
j) Joydevpur 132/33 kV T-4 transformer was under shut down from 09:37 to 10:56 for A/M.
k) Kabirpur-Kaliakoir 132 kV Ckt-2 was under shut down from 09:07 to 14:47 for A/M.
l) Megnaghat-Cumilla(N) 230 kV Ckt-2 was under shut down from 09:27 to 16:00 for A/M.
m) Mirpur-Aminbazar 132 kV Ckt-2 was under shut down from 08:48 to 16:25 for A/M.
n) Mymensing-Bhaluka 132 kV Ckt-1 was under shut down from 08:51 to 16:01 for A/M.
o) Rajshahi-HVDC Bheramara 132 kV Ckt-1 was switched on at 08:55.
p) Rampura-Gulshan 132 kV Ckt-1 was under shut down from 08:22 to 15:52 for A/M.
q) Srimongal-Shahjibazar 132 kV Ckt-1 was under shut down from 08:42 to 16:23 for A/M.
r) Sylhet-Chatak 132 kV Ckt-1 was under shut down from 08:58 to 16:12 for A/M.
s) Tangail-Mymensing 132 kV Ckt-1 was under shut down from 08:20 to 16:57 for A/M.
t) Maniknagar-Narinda 132 kV Ckt-1 was under shut down from 10:02 to 19:18 for A/M.
u) Bogura(N)-Bogura Confidence-1 132 kV Ckt was under shut down from 09:45 to 15:45 for D/W.
v) Mirpur 132/33 kV T-1 transformer was under shut down from 10:18 to 16:42 for C/M.
w) Khulna©-NWPGCL 132 kV Ckt-1 was under shut down from 09:35 to 11:40 for C/M.
x) Rangpur-Barapukuria 132 kV Ckt-2 was under shut down from 09:52 to 15:35 for C/M.
y) Saidpur-Purbasadipur 132 kV Ckt-2 was under shut down from 08:25 to 16:35 for A/M.
z) Bogura-Natore 132 kV Ckt-2 was under shut down from 08:03 to 16:25 for A/M.
aa) Khulna(S)-Gollamari 132 kV Ckt-1 was under shut down from 08:37 to 16:16 for A/M.
ab) Noapara-Jashore 132 kV Ckt-1 was under shut down from 08:28 to 14:45 for A/M.
ac) Joydevpur 132/33 kV T-3 transformer was under shut down from 11:23 to 22:56 for A/M.
ad) Bhola-225 MW CCPP GT-2 & ST tripped at 11:58 due to problem with air flow system and GT-2 was sync.at 18:27.
ae) Barapukuria #3 was synchronized at 14:04.
af) Ghorasal #4 was synchronized at 11:47.
ag) Khulna©-NWPGCL 132 kV Ckt-2 was under shut down from 11:40 to 12:35 for A/M.
ah) Madaripur-Shariatpur 132 kV Ckt-2 was under shut down from 11:52 to 13:54 for C/M.
ai) Bheramara GK 132/33 kV T-1 transformer was under shut down from 14:12 to 16:16 for C/M.
aj) Cumilla(S) 132/33 kV T-2 transformer tripped at 17:00 showing O/C relay and was switched on at 17:19.
ak) Cumilla(S) 132/33 kV T-4 transformer was under shut down at 18:23 to 19:18 due to red hot maintenance.
al) Hasnabad 132/33 kV T-1 transformer was under shut down from 17:44 to 18:31 due to red hot maintenance at HT
CT B-phase.
am) Jhenaidah old-Jhenaidah new 132 kV Ckt-2 tripped at 16:35 showing dist.3-phase and was switched on at 16:16.
an) Haripur 230 kV Bus-1 tripped at 07:26(22/12/21) showing 86B,lockout and was switched on at 09:37(22/12/21).
ao) Haripur-Bhulta 230 kV Ckt-1 & 2 tripped at 07:27(22/12/21) showing dist.Z1,C-phase due to tripping of mid breaker
at Haripur 230 kV bus-1 and were switched on at 08:02 & 07:57(22/12/21) respectively.
ap) Tangail-Mymensing RPCL 132 kV Ckt-1 is under shut down since 07:52(22/12/21) for A/M.
aq) Bhulta 400/230 kV T-1 transformer tripped at 07:26(22/12/21) operating differential relay.

## P2
EVENING PEAK GENERATION AND DAY LONG ENERGY DATA OF POWER STATIONS
| Date : | 2021-12-21 | [5 empty] | Page -2
Sl. |  |  |  |  | Present | Peak | Energy
No. | Name of the Power Stations |  | Producer | Installed Capacity | Capacity | Hour | Generated | Remarks
Generation
|  |  |  | Unit No. X Capacity | MW | MW | KWH
1 | Ghorasal Repowered CCPP:Unit-3 (GT |  | PDB | 1*260 | 260 | 0 | 0 | Under maint.
2 | Ghorasal Repowered CCPP Unit-4 |  | PDB | 1*210 | 180 | 99 | 1082000 | Machine problem
| Ghorasal TPP Unit-5 |  | PDB | 1*210 | 190 | 0 | 0 | Gas shortage
3 | Ghorasal 365 MW CCPP Unit-7 |  | PDB | 1*243+1*122 | 365 | 0 | 0 | Engine problem
| Ghorashal 78.5 MW PP(MAX) |  | QRPP | 2*40 | 0 | 0 | 0 | Contract Expired
4 | Ghorashal 108MW PP (Regent) |  | IPP | 34*3.35 | 108 | 103 | 2407681
5 | Haripur GTPP |  | SBU, PDB | 2*32 | 20 | 0 | 0 | Engine problem
6 | Haripur 412 MW CCPP |  | EGCB | 1*273+1*139 | 412 | 0 | 0 | Under maint.
7 | Haripur 360MW CCPP(HPL) |  | IPP | 1*235+1*125 | 360 | 359 | 7640000
8 | Meghnaghat 450 MW CCPP(MPL) |  | IPP | 2*150+1*150 | 450 | 280 | 6894250 | Gas shortage
9 | Meghnaghat 100 MW(IEL) |  | QRPP | 12*8.9 | 0 | 0 | 0 | Contract Expired
10 | Meghnaghat CCPP(Summit) |  | IPP | 2*110+1*110 | 305 | 270 | 6841455 | FGMO
11 | Madanganj 102 PP(Summit) |  | QRPP | 6*17 | 0 | 0 | 0 | Contract Expired
12 | Madanganj-55 MW PP(Summit) |  | (IPP) | 3*17.08+1*11.3 | 55 | 55 | 510577
13 | Keraniganj 100 MW PP (Powerpac) |  | QRPP | 8*13.45 | 100 | 11 | 148543 | Engine problem
14 | Narshingdi 22 MW PP (Doreen) |  | SIPP, REB | 8*2.90 | 22 | 19 | 405792
15 | 210 MW Siddhirgonj TPP |  | PDB | 1*210 | 115 | 0 | 0 | Under maint.
16 | Siddhirgonj 2*120 MW GTPP |  | EGCB | 2*105 | 210 | 0 | 0 | Gas shortage
17 | Siddhirganj 100 PP(Dutch Bangla) |  | QRPP | 12*8.9 | 0 | 0 | 0 | Contract Expired
18 | Siddhirganj 335 MW CCPP |  | EGCB | 1*217+118 | 335 | 0 | 0 | Gas shortage
19 | Gagnagar 102 MW PP (Digital Power) |  | IPP | 12*8.924 | 102 | 102 | 1068480
20 | Katpotti 52 MW PP (Sinha) |  | IPP | 7*7.9 | 0 | 0 | 0
21 | Kamalaghat 54 MW PP(Banco Energy) |  | IPP | 3*18 | 54 | 35 | 468720 | Engine problem
22 | Kodda 150MW PP |  | BPDB-RPCL | 9*17.06 | 149 | 48 | 267360 | High Voltage.
23 | Manikganj 55 MW PP (Northern) |  | IPP | 3*19.3 | 55 | 55 | 778152
24 | Nababganj 55 MW PP (Southern power ) |  | IPP | 3*19.3 | 55 | 35 | 610942 | line SD
25 | Bosila 108MW PP(CLC) |  | IPP | 12*8.775+1*3.5 | 0 | 0 | 0
26 | Summit Power,(Madhabdi+Ashulia) |  | SIPP,REB | 3*3.67+4*8.73 | 80 | 34 | 793860 | Engine problem
27 | Maona 33 MW PP(Summit) |  | SIPP,REB | 4*8.73 | 33 | 33 | 736400
28 | Rupganj 33 MW PP(Summit) |  | SIPP,REB | 4*8.73 | 33 | 33 | 792100
29 | Gazipur 52 MW PP |  | RPCL | 6*8.9 | 52 | 51 | 387840
30 | Tongi 80 MW GTPP |  | PDB | 1* 105 | 105 | 0 | 0 | Machine problem
31 | Kodda 300 MW PP Unit-2 (Summit) |  | IPP | 18*17.076 | 300 | 250 | 3086181 | High Voltage.
32 | Keranigonj 300 MW PP (APR) |  | IPP | 256*1.4 | 300 | 0 | 0 | Reserve.
33 | Bramhangoan 100 MW PP (Aggreko) |  | IPP | 100 | 100 | 0 | 0 | Reserve.
34 | Aurahati 100MW PP (Aggreko) |  | IPP | 0.85*23+0.95*91 | 100 | 0 | 0 | Reserve.
35 | Kodda 149 MW PP Unit-1 (Summit) |  | IPP | 149 | 149 | 149 | 1636128
36 | Gazipur 100 MW PP |  | RPCL | 100 MW | 105 | 52 | 301200 | High Voltage.
37 | Meghnaghat 104 MW PP (OPCL) |  | IPP | 18.5*6 | 104 | 104 | 1748160
38 | Manikgonj 162MW PP(MPGL) |  | IPP | 9*18 | 162 | 162 | 3264480
39 | Spectra Solar Plant Ltd. |  | IPP | 35 | 35 | 0 | 148890
| Kanchan Purbachal Power Generation Ltd. |  | IPP | 55 | 0 | 37 | 299160 | On test
| Dhaka area Total |  |  |  | 5560 | 2376 | 42318351
40 | Chattogram TPP-1 |  | PDB | 1*210 | 180 | 0 | 0 | Gas shortage
| Chattogram TPP-2 |  | PDB | 1*210 | 180 | 0 | 0 | Gas shortage
41 | Raozan 25 MW PP |  | IPP | 3*8.9 | 25 | 25 | 107649
42 | Teknaf 20MW PP (Solartech) |  | Teknaf Solartech Energy Ltd. | 20 | 20 | 0 | 93285
43 | Patenga 50MW PP (Baraka) |  | IPP | 8*6.98 | 50 | 38 | 681120 | High Voltage.
44 | Kaptai Hydro: Unit-1,2,3,4, 5 |  | PDB | 2*40+3*50 | 230 | 86 | 1390320 | Low water level & #2 Under maint.
45 | Sikalbaha 225MW |  | PDB | 1*150+1*175 | 225 | 0 | 0 | Under maint.
46 | Sikalbaha Peaking GT |  | PDB | 1*150 | 150 | 0 | 0 | Under maint.
47 | Sikalbaha 105 MW PP (Baraka Sikalbaha) |  | IPP | 105 MW | 105 | 17 | 229163 | High Voltage.
48 | Hathazari 100 MW peaking PP |  | PDB | 11*8.9 | 98 | 0 | 0 | Under S/D
49 | Dohazari -Kalaish 100 MW Peaking |  | PDB | 6*17 | 102 | 51 | 206112 | High Voltage.
50 | Juldah 100 MW Unit-1 (Acorn) |  | QRPP | 8*13.45 | 100 | 0 | 27480 | High Voltage.
51 | Juldah 100 MW PP Unit-3 (Acorn) |  | IPP | 0 | 100 | 60 | 572160 | High Voltage.
52 | Barabkunda 22 MW PP (Regent) |  | SIPP, PDB | 8*2.90 | 22 | 19 | 439056
* | Malancha, Ctg. EPZ (United) |  |  | 5*8.73+3*9.34 | 0 | 18 | 432480
53 | Chattogram 108 MW PP (ECPV) |  | IPP | 16*7 | 108 | 32 | 198720 | High Voltage.
54 | Kaptai 7 MW Solar PP |  | PDB | 7.4 MW | 7 | 0 | 17279
55 | Anwara 300 MW PP (United) |  | IPP | 300 MW | 300 | 300 | 6215018
56 | Jodiac Power |  | IPP | 3*18.55+1*3.6 | 54 | 54 | 1371573
57 | Karnaphuli Power Ltd. |  | IPP | 110 | 110 | 68 | 1014500 | High Voltage.
58 | Juldah unit-2 (Acorn) |  | IPP | 8*13.6 | 100 | 35 | 187200 | High Voltage.
59 | Anlima Energy Ltd. |  | IPP | 6*21.2 | 116 | 87 | 1776436 | High Voltage.
| Chattogram area Total |  |  |  | 2382 | 890 | 14959551
60 | Ashuganj TPP Unit- 3 |  | APSCL | 1*150 | 135 | 0 | 0 | Contract Expired
| Ashuganj TPP Unit- 4 |  | APSCL | 1*150 | 129 | 0 | 0 | Gas shortage
| Ashuganj TPP Unit- 5 |  | APSCL | 1*150 | 134 | 80 | 1933474 | Gas shortage
61 | Ashuganj 225 MW CCPP |  | APSCL | 1*142+1*75 | 221 | 185 | 4671000 | #REF!
62 | Ashuganj 450 MW CCPP(North) |  | APSCL | 1*360 | 360 | 305 | 7393900 | FGMO
63 | Ashuganj 450 MW CCPP(South) |  | APSCL | 1*360 | 360 | 0 | 0 | Under maint.
64 | Ashuganj 50 MW PP |  | APSCL | 14*3.968 | 45 | 23 | 572184 | Gas shortage
65 | Ashuganj 55 MW PP (Precision) |  | RPP | 15*4 | 55 | 55 | 1033440
66 | Ashuganj 195MW PP (APSCL-United) |  | IPP | 20*9.73+1*16 | 195 | 36 | 518545 | Gas shortage
67 | Ashuganj 51 MW PP (Midland) |  | IPP | 6*9.34 | 51 | 43 | 1169228 | Engine problem
68 | Ashuganj 150MW PP (Midland) |  | IPP | 23*7.015 | 150 | 137 | 2555927 | Engine problem
69 | Titas 50 MW Peaking PP |  | PDB | 6*8.92 | 52 | 0 | 27976 | Reserve.
70 | Chandpur 150 MW CCPP |  | PDB | 1*106+1*57 | 163 | 140 | 3342680 | Engine problem
71 | Chandpur 200MW (Desh energy) |  | IPP | 0 | 200 | 0 | 0 | High Voltage.
72 | Feni 22MW PP (Doreen) |  | SIPP, PDB | 8*2.90 | 22 | 21 | 503604
73 | Feni 11 MW PP (Doreen) |  | SIPP, REB | 4*2.90 | 11 | 8 | 176580 | Engine problem
** | Impoprt (Tripura) |  | Imported power | 0 | 160 | 80 | 2065920
74 | Jangalia 33MW PP (Summit) |  | SIPP, PDB | 4*8.73 | 33 | 33 | 758200
75 | Jangalia 52 MW PP (Lakdanavi) |  | IPP | 6*8.92 | 52 | 52 | 393288
76 | Cumilla 25 MW PP (Summit) |  | SIPP, PDB | 3*3.67+2*6.97 | 25 | 9 | 236730 | Engine problem
77 | Daudkandi 200 MW PP (B.Trac) |  | IPP | 154*1.4 | 200 | 0 | 0 | Reserve.
78 | Feni Lanka Power |  | IPP | 7*18.415+1*9.78 | 114 | 0 | 3420 | Reserve.
79 | Chowmuhani 113 MW |  | IPP | 12*9.78+2*3.1 | 113 | 105 | 1788360 | Engine problem
80 | Bhairob 54.5 MW |  | IPP | 3*18.2 | 54 | 17 | 430560 | 33 kV feeder O/L
| Chandpur 115(Doreen) |  | IPP | 115 | 0 | 0 | 0 | On test
| Cumilla Area Total |  |  |  | 3034 | 1329 | 29575016
81 | RPCL 210MW CCPP |  | IPP | 4*35+1*70 | 202 | 102 | 2817600 | Engine problem
82 | Tangail 22 MW PP (Doreen) |  | SIPP, PDB | 8*2.90 | 22 | 20 | 471624
83 | Jamalpur 95 MW PP(Powerpac) |  | IPP | 12*8.924 | 8 | 0 | 0 | Under maint.
84 | Sarishabari 3 MW Solar Plant |  | IPP | 1*3 | 3 | 0 | 10650
85 | Mymensingh 200 MW PP (United) |  | IPP | 200 | 200 | 100 | 840000 | High Voltage.
86 | Jamalpur 115 MW PP (United) |  | IPP | 115 MW | 115 | 115 | 1789200
87 | Sutiakhali 50 MW Solar PP |  | IPP | 50 | 50 | 0 | 267520
88 | Tangail Palli Power Gen 22 MW |  | IPP | 4*6.7 | 22 | 24 | 351840
| Mymensingh Area Total |  |  |  | 622 | 361 | 6548434
89 | Fenchugonj CCPP Phase-1 |  | PDB | 2*32+1*33 | 70 | 43 | 1012000 | Machine problem
90 | Fenchugonj CCPP Phase-2 |  | PDB | 2*35+1*35 | 90 | 43 | 1009200 | Machine problem
91 | Kushiara 163 MW CCPP (KP) |  | IPP | 1*109+1*54 | 163 | 163 | 3680836
92 | Shajibazar 330 MW CCPP |  | PDB | 3*110 | 330 | 0 | 0 | Under maint.
93 | Fenchugonj 51 MW PP (Barakatullah) |  | RPP | 19*2.90 | 51 | 53 | 1215000
| Fenchuganj 44MW (Energyprima) |  | RPP | 12*3.3+5*2 | 0 | 0 | 0 | Contract Expired
94 | Hobiganj 11MW PP Cofidence-E |  | SIPP, REB | 4*2.90 | 11 | 11 | 186432
95 | Shahjibazar GTPP Unit- 8 & 9 |  | PDB | 2*35 | 66 | 69 | 1407744 | Engine problem
96 | Shahjibazar 86MW PP (Shahjibazar) |  | RPP | 32*2.90 | 86 | 79 | 1803840 | Engine problem
97 | Shahjibazar 100 MW GTPP |  | PDB | 1*100 | 100 | 75 | 1853218 | On test
98 | Sylhet 225 MW CCPP |  | PDB | 1*142+1*89 | 231 | 197 | 4696620 | Engine problem
99 | Sylhet 20 MW GTPP |  | PDB | 1*20 | 20 | 18 | 418000
| Sylhet 50MW PP (EPL) |  | RPP | 27*2 | 0 | 0 | 0 | Contract Expired
100 | Shahjahanulla 25 MW PP |  | SIPP, REB | 3*9.34 | 25 | 24 | 524520
101 | Bibiana-II 341 MW CCPP (Summit) |  | IPP | 1*222+1*119 | 341 | 0 | 0 | Under maint.
102 | Bibiyana-III 400 MW CCPP |  | PDB | 400 MW | 400 | 0 | 0 | Under maint.
103 | Sylhet 10MW PP (Desh) |  | RPP | 6*1.95 | 10 | 10 | 242280
104 | Bibiyana South 400 MW |  | PDB | 400 MW | 383 | 410 | 9355300
| Sylhet Area Total |  |  |  | 2377 | 1195 | 27404990
105 | Bheramara GTPP Unit-3 |  | PDB | 1*20 | 16 | 0 | 0 | Reserve.
** | Bheramara (HVDC ) |  | Imported power | 2*500 | 1000 | 483 | 10788363
106 | Khulna 115 PP MW (KPCL-2) |  | QRPP | 7*17 | 0 | 0 | 0 | Contract Expired
107 | Faridpur 50 MW Peaking PP |  | PDB | 8*6.89 | 54 | 0 | 0 | Reserve.
108 | Khulna 225 MW CCPP |  | NWPGCL | 1*150+1*75 | 230 | 0 | 0 | Reserve.
109 | Gopalganj 100 MW Peaking PP |  | PDB | 16*6.98 | 109 | 5 | 5120 | low demand
110 | Bheramara 410 MW CCPP |  | NWPGCL | 1*278+1*132 | 410 | 355 | 8830944 | Gas shortage
| Noapara 40 MW PP (Khanjahan Ali) |  | QRPP | 5*8.5 | 0 | 0 | 0 | Contract Expired
111 | Noapara 100 MW PP (Bangla Trac) |  | IPP | 70*1.4 | 100 | 0 | 0 | Reserve.
112 | Rupsha 105 MW PP (Orion rupsha) |  | IPP | 6*18.445 | 105 | 105 | 1170720
113 | Madhumati 100 MW PP |  | NWPGCL | 100 MW | 105 | 0 | 0 | Line O/L
| Mongla Orion 100 MW Solar PP |  | IPP | 100 | 0 | 0 | 411840 | On test
| Khulna Area Total |  |  |  | 2129 | 948 | 21206987
114 | Barisal 110 MW PP (Summit ) |  | IPP | 7*17.076 | 110 | 0 | 0 | Reserve.
115 | Bhola 33 MW PP (Venture) |  | RPP | 1*34.50 | 33 | 24 | 410900 | Engine problem
116 | Bhola 225 MW CCPP |  | PDB | 2*63+1*68 | 194 | 15 | 1421000 | Machine problem
117 | Bhola 95 MW PP (Aggreko) |  | QRPP | 96*1.10 | 95 | 11 | 270379 | Gas shortage
118 | Payra 1320 MW |  | BCPCL | 2*622 | 1244 | 470 | 9134300 | Line O/L
119 | Bhola Nutan Biddut BD LTD |  | IPP | 220 | 220 | 228 | 4122436
120 | United Payra Power Ltd. |  | IPP | 8*18.5+1*9.5 | 150 | 0 | 0 | High Voltage.
| Barisal Area Total |  |  |  | 2046 | 748 | 15359015
121 | Baghabari 71 MW GTPP |  | PDB | 1*71 | 71 | 0 | 0 | Gas shortage
| Baghabari 100 MW GTPP |  | PDB | 1*100 | 100 | 0 | 0 | Gas shortage
122 | Baghabari 50 MW Peaking PP |  | PDB | 6*8.9 | 52 | 25 | 61248 | Engine problem
123 | Bera 70 MW Peaking PP |  | PDB | 9*8.29 | 71 | 0 | 0 | Reserve.
124 | Amnura 50 MW PP(Sinha) |  | QRPP | 7*7.79 | 50 | 0 | 0 | Reserve.
125 | Katakhali 50 MW PP (Northern) |  | QRPP | 6*8.9 | 50 | 50 | 112230
126 | Katakhali 50 MW Peaking PP |  | PDB | 6*8.7 | 50 | 32 | 41246 | Engine problem
127 | Sirajgonj Unit-1 225MW |  | NWPGCL | 1*150+1*75 | 210 | 0 | 0 | Gas shortage
128 | Sirajgonj Unit-2 225MW |  | NWPGCL | 1*150+1*75 | 220 | 0 | 0 | Gas shortage
129 | Sirajgonj Unit-3 225MW |  | NWPGCL | 1*141 | 220 | 173 | 4365227 | FGMO
130 | Sirajgonj 400 MW CCPP Unit-4 |  | SNWPGCL | 1*282+1*132 | 414 | 376 | 8806909 | FGMO
131 | Santahar 50 MW Peaking PP |  | PDB | 6*8.7 | 50 | 28 | 55114 | Engine problem
132 | Bogra 22 MW PP (GBB) |  | RPP | 6*4 | 22 | 22 | 508080
133 | Bogura 20 MW PP (Energyprima) |  | RPP | 5*3.3+5*2 | 0 | 0 | 0 | Contract Expired
134 | Ullapara 11 MW PP (Summit) |  | SIPP, REB | 4*2.90 | 11 | 11 | 231200
135 | Natore 52 MW PP (Rajlanka) |  | IPP | 6*8.92 | 52 | 52 | 714720
136 | Chapainawabganj 100 MW Peaking PP |  | PDB | 12*8.924 | 104 | 101 | 350784
137 | Baghabari 200 MW PP (Paramount) |  | IPP | 200 MW | 200 | 0 | 0 | Reserve.
138 | Bagura 113 MW PP (Confidence)-2 |  | IPP | 113 MW | 113 | 113 | 1886340
139 | Confidence Power Bogura Unit-1 113 MW |  | IPP | 6*18.55 | 113 | 113 | 950688
140 | Sirajgonj 6.55 MW Solar |  | NWPGCL | 1*6 | 6 | 0 | 23400
| Rajshahi Area Total |  |  |  | 2179 | 1096 | 18107186
141 | Barapukuria TPP Unit-1 |  | PDB | 1*125 | 85 | 81 | 1967127
| Barapukuria TPP Unit-2 |  | PDB | 1*125 | 85 | 0 | 0 | Under maint.
142 | Barapukuria 275 MW TPP Unit-3 |  | PDB | 1*275 | 274 | 200 | 3454000
143 | Rangpur 20 MW GTPP |  | PDB | 1*20 | 20 | 0 | 0 | Reserve.
144 | Saidpur 20 MW GTPP |  | PDB | 1*20 | 20 | 0 | 0 | Reserve.
145 | Rangpur 113 MW PP (Confidence) |  | IPP | 113 MW | 113 | 112 | 1744425
146 | Sympa Solar Power 8MW |  | IPP | 8 MW | 8 | 0 | 31821
| Energypac Power Venture Thakurgaon Ltd. |  | IPP | 115 | 0 | 0 | 0 | On test
| Rangpur Area Total |  |  |  | 605 | 393 | 7197373
| Total |  |  |  | 20934 | 9336 | 182676903
| Eastern Grid Total |  |  |  | 13975 | 6151 | 120806342
| Western Grid Total |  |  |  | 6959 | 3185 | 61870561
| National Grid Total |  |  |  | 20934 | 9336 | 182676903
*Data collected from respective power station over telephone.
Executive Engineer
Network Operation Division
Page- 3

## P3
POWER GRID COMPANY OF BANGLADESH LTD.
NATIONAL LOAD DESPATCH CENTER
MAXIMUM LOAD SERVED BY DIFFERENT GRID SUB-STATIONS
QF-LDC-09
Date: | 2021-12-21
(a) ENTIRE EASTERN GRID : |  | 6140 | MW | (b) ENTIRE WESTERN GRID : |  | 2839 | MW
i) Dhaka area |  | 3278 | MW | i) Khulna area |  | 1081 | MW
ii) Chittagong area |  | 1080 | MW | ii) Rajshahi area |  | 900 | MW
iii) Comilla area |  | 733 | MW | iii) Barisal area |  | 231 | MW
iv) Mymensingh area |  | 717 | MW | iv) Rangpur area |  | 627 | MW
v) Sylhet area |  | 332 | MW
| SYSTEM TOTAL DEMAND ( a + b ) = |  | 8979 | MW
MAXIMUM LOAD SERVED BY DIFFERENT SUB-STATIONS
Sub-station | Load (MW) | Hour | Sub-station | Load (MW) | Hour | Sub-station | Load (MW) | Hour
Siddhirganj | 91 | 12:00 | Tangail | 128 | 18:00 | Noapara | 39 | 20:00
Munsiganj | 61 | 20:00 | Mymensing | 149 | 18:00 | Jessore | 75 | 13:00
Sonargaon | 62 | 11:00 | Kishoreganj | 94 | 19:00 | Benapol | 36 | 18:00
Shyampur | 176 | 10:00 | Netrokona | 81 | 18:30 | Jhenida(Old) | 83 | 18:00
Bhulta | 177 | 18:30 | Jamalpur | 99 | 18:30 | Bottail | 90 | 18:00
Madanganj | 52 | 22:00 | Sherpur | 104 | 18:30 | G.K Project | 38 | 18:00
Shitalakhya | 101 | 12:00 | Srimongal | 34 | 18:00 | Faridpur | 98 | 19:00
Rahim steel | 16 | 10:00 | Shahjibazar | 73 | 18:30 | Rajbari | 38 | 18:30
Matuail | 48 | 15:00 | Fenchuganj | 28 | 17:00 | Madaripur | 69 | 19:00
Ghorasal | 51 | 21:00 | Kulawara | 28 | 18:00 | Sariatpur | 42 | 20:00
Narsingdi | 119 | 19:00 | Sylhet | 97 | 18:00 | Gopalganj | 68 | 18:30
Haripur (SBU) | 100 | 10:00 | Chatak | 12 | 18:00 | Bagerhat | 77 | 18:30
Sreenagar | 27 | 21:00 | Sunamganj | 29 | 18:30 | Mongla | 36 | 12:00
Ullon | 44 | 14:00 | Biani Bazar | 40 | 18:30 | Satkhira | 74 | 18:30
Hasnabad | 57 | 18:30 | Comilla (S) | 87 | 14:00 | Gallamari | 30 | 13:00
Magbazar | 55 | 12:00 | Comilla(N) | 91 | 19:00 | Magura | 40 | 18:00
Maniknagar | 44 | 13:00 | Chandpur | 41 | 19:00 | Norail | 36 | 18:00
Bangabhaban | 7 | 12:00 | Feni | 78 | 19:00 | Chuadanga | 63 | 18:00
Motijheel | 17 | 12:00 | Chowmuhani | 124 | 18:30 | Barisal(N) | 30 | 18:00
Narinda | 38 | 18:30 | Ashuganj | 31 | 18:00 | Barisal (S) | 76 | 18:00
Kazla | 69 | 10:00 | Daudkandi | 90 | 18:30 | Patuakhali | 78 | 21:00
Dhanmondi | 114 | 13:00 | B.Baria | 92 | 18:00 | Bhandaria | 38 | 19:30
Lalbag | 71 | 17:00 | Ramganj | 52 | 20:00 | Borguna | 12 | 19:00
Madartek | 42 | 18:00 | Chaddagram | 25 | 18:00 | Borhan Uddin | 28 | 21:00
Dhaka University | 20 | 12:00 | PHP | 8 | 6:00 | Ishurdi | 49 | 18:00
Aftabnagar | 12 | 11:00 | Kochua | 42 | 18:30 | Ruppur Paromanobik | 3 | 18:00
Fatullah | 45 | 12:00 | Madunaghat | 45 | 18:00 | Natore | 86 | 18:00
Nawabganj | 32 | 21:00 | Hathazari | 66 | 18:00 | Bogra | 110 | 18:30
Keraniganj | 50 | 13:00 | Khulshi | 153 | 14:00 | Noagaon | 81 | 19:00
Banani | 37 | 13:00 | Halishahar | 66 | 15:00 | Rajshahi | 96 | 19:00
Mirpur | 77 | 18:00 | Baraulia | 140 | 9:00 | Rajshahi New | 14 | 20:00
Kalyanpur | 66 | 18:00 | Sikalbaha | 19 | 18:00 | C.Nawabganj | 47 | 19:30
Gulshan | 68 | 7:00 | Dohazari | 60 | 18:00 | Amnura | 34 | 19:00
Uttara | 43 | 10:00 | Cox'sbazar | 76 | 18:30 | Pabna | 70 | 18:00
Uttara New | 11 | 13:00 | Chandraghona | 20 | 18:00 | Shahjadpur | 72 | 18:30
Kamrangirchar | 68 | 12:00 | Kaptai | 3.5 | 18:00 | Serajganj | 64 | 20:00
Savar | 136 | 14:00 | A. Khaer Stl. | 0 | 1:00 | Niyamatpur | 40 | 18:00
Bhasantec | 80 | 18:00 | Bakulia | 78 | 18:00 | Joypurhat | 43 | 18:00
Agargaon | 50 | 13:00 | Julda | 25 | 11:00 | Sherpur(Bogura) | 44 | 8:00
Satmosjid | 63 | 13:00 | TK chemical | 21.3 | 19:00 | Mohastangor | 42 | 18:00
Old Tongi | 95 | 18:00 | Modern Steel | 0 | 1:00 | Bhangura | 19 | 18:00
Kabirpur | 161 | 12:00 | Shahmirpur | 28 | 0:00 | Rangpur | 104 | 18:00
Bashundara | 130 | 18:00 | Khagrachhari | 20 | 6:00 | Lalmonirhat | 40 | 18:00
Manikgong | 55 | 20:00 | Matarbari | 24 | 17:00 | Saidpur | 80 | 18:00
Joydevpur | 126 | 18:30 | Baroiar Hat | 30 | 18:00 | Purbasadipur | 95 | 18:00
New Tongi | 64 | 14:00 | Rangamati | 10 | 18:00 | Thakurgaon | 63 | 18:30
Kodda | 214 | 18:00 | Abul Khair 230 | 130 | 14:00 | Palashbari | 85 | 18:00
Dhamrai | 80 | 18:00 | BSRM | 154 | 11:00 | Barapukuria | 51 | 19:00
Rajendrapur | 84 | 18:30 | GPH Ispat | 93 | 1:00 | Panchagar | 47 | 18:00
Purbachal | 11 | 19:00 | Agrabad | 56 | 17:00 | Joldhaka | 23 | 18:00
Tongi Millgate | 36 | 12:00 | Goalpara | 17 | 13:00 | Kurigram | 55 | 18:00
Valuka | 82 | 18:30 | Central S/S | 78 | 18:30 | Mithapukur | 23 | 18:00

## Voltage
e
MAXIMUM & MINIMUM VOLTAGES OF DIFFERENT GRID SUB-STATIONS:
| Date: | 2021-12-21 | [7 empty] | QF-LDC-10
| Sub-Station | Max Voltage | Hour | Min | Hour | Sub-Station | Maxm | Hour | Min | Hour
|  |  |  | Voltage |  |  | Voltage |  | Voltage
| 400 KV | KV | Hour | KV |  |  | KV |  | KV
| Bibiyana | 414 | 22:00 | 406 | 11:00 | Kaliakoir | 411 | 0.16667 | 402 | 0.45833
| Bheramara | 409 | 3:00 | 398 | 13:00 | Bhulta | 402 | 0.91667 | 387 | 0.45833
| Ashuganj(N) | 404 | 19:00 | 393 | 11:00 | Gopalganj | 420 | 0.625 | 400 | 0.75
| Payra | 420 | 6:00 | 411 | 1:00
| 230 KV | KV |  | KV |  | 230 KV | KV |  | KV
| Ghorasal | 246 | 19:00 | 240 | 13:00 | Hathazari | 242 | 18:00 | 231 | 16:00
| Ishurdi | 246 | 22:00 | 237 | 11:00 | Megnaghat | 248 | 17:00 | 242 | 5:00
| Ashuganj | 250 | 20:00 | 242 | 11:00 | Fenchuganj | 247 | 20:00 | 242 | 9:00
| Serajganj | 242 | 22:00 | 236 | 11:00 | Siddhirganj | 243 | 22:00 | 236 | 9:00
| Baghabari | 242 | 1:00 | 236 | 11:00 | Maniknagar | 241 | 22:00 | 233 | 11:00
| Barapukuria | 237 | 1:00 | 230 | 11:00 | Agargaon | 242 | 5:00 | 234 | 11:00
| Bogra | 238 | 22:00 | 230 | 11:00 | Barisal | 248 | 20:00 | 240 | 18:30
| Rajshahi | 248 | 17:00 | 235 | 11:00 | Bhola 225 MW | 248 | 3:00 | 241 | 7:00
| Khulna South | 247 | 3:00 | 238 | 7:00 | AKSML | 243 | 20:00 | 230 | 16:00
| Rampura | 239 | 5:00 | 232 | 11:00 | BSRM | 243 | 22:00 | 230 | 11:00
| Haripur | 240 | 17:00 | 235 | 11:00 | Bibiyana | 246 | 1:00 | 240 | 11:00
| Hasnabad | 242 | 20:00 | 234 | 9:00 | Bhulta | 244 | 22:00 | 235 | 10:00
| Shyampur | 241 | 6:00 | 233 | 11:00 | Ashuganj (S) | 245 | 22:00 | 237 | 11:00
| Aminbazar | 243 | 1:00 | 237 | 2:00 | Kaliakoir | 240 | 3:00 | 234 | 11:00
| Tongi | 240 | 1:00 | 235 | 7:00 | GPH | 242 | 22:00 | 229 | 11:00
| Comilla (N) | 243 | 22:00 | 236 | 11:00 | Jhenaidah | 242 | 22:00 | 234 | 18:00
| 132 kV | KV |  | KV |  | 132 kV | KV |  | KV
| Siddhirganj | 140 | 17:00 | 135 | 11:00 | Kachua | 143 | 0.70833 | 140 | 0.375
| Munsiganj | 142 | 17:00 | 135 | 11:00 | Madanhat | 142 | 0.66667 | 136 | 0.16667
| Sonargaon | 139 | 5:00 | 136 | 10:00 | Hathazari | 142 | 0.16667 | 135 | 0.45833
| Shyampur | 139 | 20:00 | 133 | 11:00 | Khulshi | 140 | 0.041667 | 133 | 0.66667
| Bhulta | 136 | 3:00 | 130 | 10:00 | Halishahar | 140 | 0.75 | 132 | 0.625
| Madanganj | 141 | 17:00 | 134 | 7:00 | Baraulia | 142 | 0.25 | 135 | 0.45833
| Shitalakhya | 142 | 17:00 | 135 | 11:00 | Sikalbaha | 141 | 0.75 | 134 | 0.41667
| Rahim steal | 140 | 20:00 | 135 | 10:00 | Dohazari | 140 | 0.79167 | 125 | 0.45833
| Matuail | 140 | 17:00 | 135 | 11:00 | Cox'sbazar | 125 | 0.041667 | 119 | 0.75
| Ghorasal | 145 | 1:00 | 140 | 10:00 | Chandraghona | 142 | 0.70833 | 136 | 0.33333
| Narsinghdi | 139 | 1:00 | 134 | 11:00 | Kaptai | 140 | 0.041667 | 140 | 0.041667
| Haripur (SBU) | 140 | 17:00 | 140 | 17:00 | A. Khaer Stl. | 141 | 0.8125 | 135 | 0.625
| Sreenagar | 139 | 1:00 | 134 | 11:00 | Bakulia | 140 | 0.79167 | 132 | 0.66667
| Ullon | 138 | 2:00 | 131 | 11:00 | Julda | 140 | 0.70833 | 134 | 0.125
| Hasnabad | 142 | 1:00 | 137 | 11:00 | TK Chemical | 142 | 0.70833 | 133 | 0.66667
| Magbazar | 138 | 1:00 | 132 | 11:00 | Modern Steel | 141 | 0.875 | 135 | 0.45833
| Maniknagar | 141 | 1:00 | 136 | 11:00 | Shahmirpur | 140 | 0.54167 | 134 | 0.20833
| Bangabhaban | 141 | 1:00 | 136 | 11:00 | Khagrachhari | 141 | 0.25 | 134 | 0.66667
| Motijheel | 141 | 1:00 | 136 | 11:00 | Matarbari | 125 | 0.54167 | 120 | 0.041667
| Narinda | 141 | 1:00 | 136 | 11:00 | Baroiar Hat | 141 | 1:00 | 136 | 11:00
| Kazla | 141 | 1:00 | 136 | 11:00 | Rangamati | 141 | 17:00 | 134 | 11:00
| Dhanmondi | 141 | 6:00 | 135 | 11:00 | Agrabad | 141 | 17:00 | 133 | 0.625
| Lalbag | 139 | 3:00 | 134 | 11:00 | Goalpara S/S | 142 | 6:00 | 136 | 0.75
| Madartek | 137 | 1:00 | 132 | 11:00 | Khulna Central S/S | 140 | 5:00 | 134 | 0.75
| Dhaka University | 137 | 5:00 | 133 | 9:00 | Noapara | 141 | 2:00 | 135 | 0.75
| Aftabnagar | 137 | 1:00 | 132 | 10:00 | Jessore | 140 | 0.041667 | 134 | 0.75
| Fatullah | 140 | 5:00 | 134 | 11:00 | Benapol | 141 | 4:00 | 134 | 0.75
| Nawabganj | 139 | 22:00 | 133 | 11:00 | Jhenida(Old) | 142 | 0.041667 | 137 | 0.75
| Keraniganj | 139 | 22:00 | 133 | 11:00 | Bottail | 142 | 0.16667 | 137 | 0.45833
| Banani | 138 | 1:00 | 132 | 11:00 | G.K Project | 143 | 0.58333 | 140 | 0.33333
| Mirpur | 139 | 1:00 | 135 | 8:00 | Faridpur | 140 | 0.041667 | 135 | 0.79167
| Kalyanpur | 139 | 6:00 | 135 | 10:00 | Rajbari | 142 | 0.125 | 137 | 0.79167
| Gulshan | 136 | 7:00 | 131 | 11:00 | Madaripur | 145 | 4:00 | 140 | 0.75
| Uttara | 141 | 17:00 | 135 | 9:00 | Shariyatpur S/S | 145 | 0.125 | 139 | 0.75
| Uttara New | 140 | 22:00 | 135 | 10:00 | Gopalganj | 144 | 3:00 | 139 | 0.75
| Kamrangirchar | 139 | 22:00 | 134 | 10:00 | Bagerhat | 140 | 5:00 | 132 | 0.75
| Savar | 140 | 21:00 | 135 | 10:00 | Mongla | 138 | 5:00 | 132 | 18:00
| Bhasantec | 139 | 3:00 | 134 | 10:00 | Satkhira | 139 | 0.16667 | 132 | 18:00
| Agargaon | 140 | 3:00 | 134 | 11:00 | Gallamari | 143 | 4:00 | 137 | 0.45833
| Satmosjid | 139 | 3:00 | 134 | 10:00 | Magura | 144 | 0.083333 | 136 | 0.75
| Tongi | 143 | 1:00 | 140 | 12:00 | Narail | 142 | 3:00 | 135 | 0.77083
| Kabirpur | 140 | 1:00 | 134 | 12:00 | Chuadanga | 142 | 3:00 | 133 | 0.75
| Basundhara | 141 | 1:00 | 136 | 11:00 | Barisal(N) | 145 | 2:00 | 140 | 19:30
| Purbachal | 138 | 1:00 | 133 | 11:00 | Barisal (S) | 145 | 0.25 | 139 | 0.75
| Manikganj | 143 | 13:00 | 135 | 11:00 | Patuakhali(S) | 143 | 0.16667 | 136 | 0.75
| Joydevpur | 142 | 13:00 | 138 | 8:00 | Bhandaria | 144 | 0.125 | 136 | 0.83333
| New Tongi | 140 | 17:00 | 133 | 16:00 | Borguna | 144 | 10:00 | 138 | 18:00
| Kodda | 139 | 1:00 | 134 | 11:00 | Jhenaidah(New) | 142 | 1:00 | 136 | 18:30
| Dhamrai | 139 | 14:00 | 132 | 9:00 | Ishurdi | 142 | 17:00 | 138 | 11:00
| Rajendrapur | 137 | 1:00 | 132 | 11:00 | Ruppur Paromanobik | 140 | 9:00 | 138 | 11:00
| Tongi Millgate | 141 | 19:30 | 136 | 11:00 | Natore | 141 | 19:00 | 134 | 11:00
| Valuka | 133 | 1:00 | 125 | 15:00 | Bogra | 141 | 1:00 | 135 | 11:00
| Tangail | 139 | 1:00 | 134 | 11:00 | Noagaon | 136 | 6:00 | 129 | 11:00
| Mymensing | 135 | 10:00 | 130 | 6:00 | Rajshahi | 140 | 18:30 | 133 | 7:00
| Kishorganj | 137 | 17:00 | 132 | 11:00 | Rajshahi New | 140 | 18:00 | 131 | 11:00
| Netrokona | 134 | 9:00 | 130 | 11:00 | C.Nawabganj | 139 | 18:00 | 130 | 10:00
| Jamalpur | 140 | 13:00 | 129 | 2:00 | Amnura | 141 | 20:00 | 130 | 9:00
| Sherpur | 138 | 16:00 | 125 | 6:00 | Pabna | 141 | 3:00 | 137 | 11:00
| Srimongal | 141 | 2:00 | 137 | 12:00 | Shahjadpur | 145 | 1:00 | 141 | 9:00
| Shahjibazar | 139 | 1:00 | 137 | 9:00 | Serajganj | 141 | 1:00 | 134 | 11:00
| Fenchuganj | 139 | 22:00 | 136 | 7:00 | Niyamatpur | 136 | 1:00 | 127 | 10:00
| Khulawara | 138 | 1:00 | 136 | 7:00 | Joypurhat | 137 | 5:00 | 129 | 11:00
| Sylhet | 135 | 1:00 | 134 | 11:00 | Sherpur(Bogura) | 140 | 5:00 | 135 | 11:00
| Chatak | 137 | 1:00 | 133 | 9:00 | Mohastangor | 139 | 17:00 | 134 | 11:00
| Sunamganj | 135 | 1:00 | 132 | 12:00 | Bangura | 143 | 5:00 | 137 | 11:00
| Biani Bazar | 136 | 01:00 | 133 | 16:00 | Rangpur | 135 | 1:00 | 128 | 12:00
| Comilla(s) | 130 | 20:00 | 126 | 1:00 | Lalmonirhat | 135 | 1:00 | 128 | 11:00
| Comilla(n) | 147 | 22:00 | 142 | 15:00 | Saidpur | 134 | 1:00 | 126 | 11:00
| Chandpur | 142 | 1:00 | 141 | 7:00 | Purbasadipur | 132 | 1:00 | 120 | 13:00
| Feni | 143 | 22:00 | 139 | 9:00 | Thakurgaon | 131 | 4:00 | 118 | 11:00
| Chowmuhani | 142 | 17:00 | 137 | 7:00 | Palashbari | 136 | 17:00 | 132 | 12:00
| Ashuganj | 142 | 1:00 | 140 | 11:00 | Barapukuria | 137 | 0.041667 | 130 | 0.45833
| Daudkandi | 142 | 5:00 | 137 | 11:00 | Panchagar | 133 | 0.20833 | 120 | 0.45833
| B.Baria | 138 | 1:00 | 136 | 10:00 | Joldhaka | 134 | 0.125 | 125 | 0.5
| Ramganj | 143 | 17:00 | 138 | 11:00 | Kurigram | 134 | 0.25 | 127 | 0.5
| Chaddagram | 144 | 18:00 | 139 | 11:00 | Mithapukur | 138 | 4:00 | 131 | 12:00
| PHP | 142 | 3:00 | 138 | 9:00

## L-Curve
Date | 2021-12-21
.
TIME | E-W INT.(Export) | EAST GRID | WEST GRID | TOTAL |  |  | DAILY LOAD CURVE
0:00 | 308 | 4658 | 2394 | 7052 |  |  |  | QF-LDC-11
0:30 | 311 | 4524 | 2313.5 | 6837.5 | Date: | 2021-12-21
1:00 | 314 | 4390 | 2233 | 6623
1:30 | 292 | 4209 | 2163.5 | 6372.5
2:00 | 270 | 4028 | 2094 | 6122
2:30 | 275 | 4037.5 | 2075 | 6112.5 | [5 empty] | Gen. at Eve. Peak | 9336 | 9336 MW (19:00 )
3:00 | 280 | 4047 | 2056 | 6103 | [6 empty] | 19:00
3:30 | 304 | 3939 | 2035.5 | 5974.5 | [5 empty] | Gen. at Day Peak | 7803 | 7803 MW (12:00 )
4:00 | 328 | 3831 | 2015 | 5846 | [6 empty] | 12:00
4:30 | 334 | 3815 | 2007.5 | 5822.5 | [5 empty] | Highest Generation | 9336
5:00 | 340 | 3799 | 2000 | 5799 | [6 empty] | 19:00
5:30 | 332 | 3863 | 2027 | 5890
6:00 | 324 | 3927 | 2054 | 5981
6:30 | 325 | 4082.5 | 2169.5 | 6252
7:00 | 326 | 4238 | 2285 | 6523
7:30 | 300 | 4304.5 | 2384 | 6688.5
8:00 | 274 | 4371 | 2483 | 6854
8:30 | 387 | 4510 | 2613 | 7123
9:00 | 500 | 4649 | 2743 | 7392
9:30 | 445 | 4722.5 | 2626.5 | 7349
10:00 | 390 | 4796 | 2510 | 7306
10:30 | 385 | 4936 | 2510.5 | 7446.5
11:00 | 380 | 5076 | 2511 | 7587
11:30 | 275 | 5244.5 | 2450.5 | 7695
12:00 | 170 | 5413 | 2390 | 7803
12:30 | 105 | 5568.5 | 2419.5 | 7988
13:00 | 40 | 5724 | 2449 | 8173
13:30 | 122.5 | 5571.5 | 2426.5 | 7998
14:00 | 205 | 5419 | 2404 | 7823
14:30 | 277.5 | 5315.5 | 2386 | 7701.5
15:00 | 350 | 5212 | 2368 | 7580
15:30 | 395 | 5188 | 2418 | 7606
16:00 | 440 | 5164 | 2468 | 7632
16:30 | 382 | 5230 | 2454 | 7684
17:00 | 324 | 5296 | 2440 | 7736
17:30 | 261 | 5708.5 | 2756 | 8464.5
18:00 | 198 | 6121 | 3072 | 9193
18:30 | 176 | 6136 | 3128.5 | 9264.5
19:00 | 154 | 6151 | 3185 | 9336
19:30 | 170 | 6010 | 3175 | 9185
20:00 | 90 | 5937 | 3047 | 8984 |  |  |  | Executive Engineer
20:30 | 128 | 5866 | 3006 | 8872 |  |  |  | Network Operation Division
21:00 | 166 | 5795 | 2965 | 8760
21:30 | 195 | 5640 | 2887.5 | 8527.5
22:00 | 224 | 5485 | 2810 | 8295 |  |  |  |  | Page 6 of 7
22:30 | 270 | 5317 | 2716.5 | 8033.5
23:00 | 316 | 5149 | 2623 | 7772
23:30 | 312 | 4903.5 | 2508.5 | 7412
24:00 | 308 | 4658 | 2394 | 7052
9336 MW (19:00 )
7803 MW (12:00 )

## En-Curve
DAILY ENERGY CURVE
Date | 2021-12-21 |  | Energy |  | 182676903
[13 empty] | 2021-12-21 | [5 empty] | QF-LDC-12
TIME | GAS | HVDC | P.GEN(GAS). | P.GEN(HSD) | P.GEN(HFO). | COAL | HYDRO | G.GEN(HSD) | G.GEN(HFO) | TRIPURA | SOLAR | SHORTAGE
0:00 | 2633 | 484 | 2115 | 0 | 1040 | 632 | 86 | 0 | 0 | 62 | 0 | 0
0:30 | 2594.5 | 434.5 | 2062 | 0 | 1025 | 590 | 66 | 0 | 0 | 65.5 | 0 | 0 | Date: | 2021-12-21
1:00 | 2556 | 385 | 2009 | 0 | 1010 | 548 | 46 | 0 | 0 | 69 | 0 | 0
1:30 | 2593 | 361.5 | 1992 | 0 | 768.5 | 543.5 | 46 | 0 | 0 | 68 | 0 | 0 | [8 empty] | Total Energy | 182.6769 | Total Energy Gen 182.677 MKWHr Energy Not Served 0.000 MKWHr Energy Requirement 182.677 MKWHr
2:00 | 2630 | 338 | 1975 | 0 | 527 | 539 | 46 | 0 | 0 | 67 | 0 | 0 | [8 empty] | Energy not Served | 0
2:30 | 2614 | 360.5 | 1969 | 0 | 527 | 530 | 46 | 0 | 0 | 66 | 0 | 0 | [8 empty] | Energy Requirement | 182.6769
3:00 | 2598 | 383 | 1963 | 0 | 527 | 521 | 46 | 0 | 0 | 65 | 0 | 0
3:30 | 2598 | 360.5 | 1973 | 0 | 410.5 | 521.5 | 46 | 0 | 0 | 65 | 0 | 0 | [6 empty] | Shortage
4:00 | 2598 | 338 | 1983 | 0 | 294 | 522 | 46 | 0 | 0 | 65 | 0 | 0
4:30 | 2593 | 338 | 1969.5 | 0 | 290 | 522 | 46 | 0 | 0 | 64 | 0 | 0
5:00 | 2588 | 338 | 1956 | 0 | 286 | 522 | 46 | 0 | 0 | 63 | 0 | 0
5:30 | 2573.5 | 338 | 1989 | 0 | 348.5 | 532 | 46 | 0 | 0 | 63 | 0 | 0
6:00 | 2559 | 338 | 2022 | 0 | 411 | 542 | 46 | 0 | 0 | 63 | 0 | 0
6:30 | 2566.5 | 371 | 2074.5 | 0 | 572.5 | 557 | 46 | 0 | 0 | 63 | 1.5 | 0 |  |  |  |  | Coal
7:00 | 2574 | 404 | 2127 | 0 | 734 | 572 | 46 | 0 | 0 | 63 | 3 | 0
7:30 | 2581 | 444 | 2028 | 0 | 921.5 | 582 | 46 | 0 | 0 | 67.5 | 18.5 | 0 |  |  |  | Oil |  |  |  | ,
8:00 | 2588 | 484 | 1929 | 0 | 1109 | 592 | 46 | 0 | 0 | 72 | 34 | 0
8:30 | 2575 | 484 | 1965 | 0 | 1326.5 | 596 | 46 | 0 | 0 | 72.5 | 58 | 0
9:00 | 2562 | 484 | 2001 | 0 | 1544 | 600 | 46 | 0 | 0 | 73 | 82 | 0
9:30 | 2512.5 | 483 | 1859 | 0 | 1717.5 | 548.5 | 48.5 | 0 | 0 | 74.5 | 105.5 | 0
10:00 | 2463 | 482 | 1717 | 0 | 1891 | 497 | 51 | 0 | 0 | 76 | 129 | 0
10:30 | 2556.5 | 482 | 1792.5 | 0 | 1906 | 449.5 | 45.5 | 0 | 0 | 78 | 136.5 | 0
11:00 | 2650 | 482 | 1868 | 0 | 1921 | 402 | 40 | 0 | 0 | 80 | 144 | 0
11:30 | 2611 | 483 | 1855.5 | 0 | 2071.5 | 402.5 | 40 | 0 | 0 | 80 | 151.5 | 0
12:00 | 2572 | 484 | 1843 | 0 | 2222 | 403 | 40 | 0 | 0 | 80 | 159 | 0
12:30 | 2577 | 484.5 | 1842.5 | 0 | 2388 | 408 | 40 | 0 | 8 | 81 | 159 | 0
13:00 | 2582 | 485 | 1842 | 0 | 2554 | 413 | 40 | 0 | 16 | 82 | 159 | 0
13:30 | 2582 | 485 | 1842 | 0 | 2554 | 413 | 40 | 0 | 16 | 82 | 159 | 0
14:00 | 2582 | 485 | 1842 | 0 | 2554 | 413 | 40 | 0 | 16 | 82 | 159 | 0
14:30 | 2524 | 485 | 1834 | 0 | 2323 | 453.5 | 40 | 0 | 8 | 83 | 126 | 0
15:00 | 2466 | 485 | 1826 | 0 | 2092 | 494 | 40 | 0 | 0 | 84 | 93 | 0
15:30 | 2477 | 484.5 | 1923 | 0 | 1975.5 | 532 | 40 | 0 | 24 | 84 | 66 | 0
16:00 | 2488 | 484 | 2020 | 0 | 1859 | 570 | 40 | 0 | 48 | 84 | 39 | 0
16:30 | 2454 | 484 | 1891.5 | 0 | 2059 | 580.5 | 42.5 | 0 | 72 | 78.5 | 22 | 0
17:00 | 2420 | 484 | 1763 | 0 | 2259 | 591 | 45 | 0 | 96 | 73 | 5 | 0
17:30 | 2521.5 | 484 | 1944 | 0 | 2505.5 | 641 | 65.5 | 0 | 222.5 | 78 | 2.5 | 0
18:00 | 2623 | 484 | 2125 | 0 | 2752 | 691 | 86 | 0 | 349 | 83 | 0 | 0
18:30 | 2615 | 483.5 | 2127.5 | 0 | 2830.5 | 721 | 86 | 0 | 319.5 | 81.5 | 0 | 0
19:00 | 2607 | 483 | 2130 | 0 | 2909 | 751 | 86 | 0 | 290 | 80 | 0 | 0
19:30 | 2681 | 484 | 2168 | 0 | 2770 | 731 | 86 | 0 | 184 | 81 | 0 | 0
20:00 | 2655 | 483 | 2105 | 0 | 2708 | 701 | 86 | 0 | 167 | 79 | 0 | 0
20:30 | 2639.5 | 483.5 | 2096 | 0 | 2659 | 701 | 86 | 0 | 130.5 | 76.5 | 0 | 0
21:00 | 2624 | 484 | 2087 | 0 | 2610 | 701 | 86 | 0 | 94 | 74 | 0 | 0
21:30 | 2622 | 484.5 | 2051.5 | 0 | 2474.5 | 691.5 | 86 | 0 | 47 | 70.5 | 0 | 0
22:00 | 2620 | 485 | 2016 | 0 | 2339 | 682 | 86 | 0 | 0 | 67 | 0 | 0
22:30 | 2627.5 | 484.5 | 2087.5 | 0 | 2014.5 | 667 | 86 | 0 | 0 | 66.5 | 0 | 0
23:00 | 2635 | 484 | 2159 | 0 | 1690 | 652 | 86 | 0 | 0 | 66 | 0 | 0
23:30 | 2634 | 484 | 2137 | 0 | 1365 | 642 | 86 | 0 | 0 | 64 | 0 | 0 | Max Temp. in Dhaka |  | 24.7° C | 24.6° C
24:00 | 2633 | 484 | 2115 | 0 | 1040 | 632 | 86 | 0 | 0 | 62 | 0 | 0
Executive Engineer
Network Operation Division
Page 5 of 7
GAS
Oil
HVDC
COAL
HYDRO
SOLAR
Total Energy Gen 182.677 MKWHr Energy Not Served 0.000 MKWHr Energy Requirement 182.677 MKWHr
Note on W13: Author:

## Generation
g | 2021-12-21
Si No | Unit | 1:00 | 2:00 | 3:00 | 4:00 | 5:00 | 6:00 | 7:00 | 8:00 | 9:00 | 10:00 | 11:00 | 12:00 | 13:00 | 14:00 | 15:00 | 16:00 | 17:00 | 18:00 | 18:30 | 19:00 | 19:30 | 20:00 | 21:00 | 22:00 | 23:00 | 24:00 | KWH
1 | Karnaphuli Hydro PP Unit-1, 2 & 3 | 46 | 46 | 46 | 46 | 46 | 46 | 46 | 46 | 46 | 11 | 0 | [5 empty] | 5 | 46 |  | 46 | 46 | 46 | 46 | 46 | 46 | 46 | 790320
2 | Karnaphuli Hydro PP Unit-4 & 5 | [9 empty] | 40 | 40 | 40 | 40 | 40 | 40 | 40 | 40 | 40 |  | 40 | 40 | 40 | 40 | 40 | 40 | 40 | 600000
3 | Chattogram TPP-1
4 | Chattogram TPP-2
5 | Raozan 25 MW PP | [15 empty] | 0 | 9 | 24 |  | 25 | 25 | 25 |  |  |  | 0 | 107649
| Teknaf 20MW PP (Solartech) | [6 empty] | 1 | 5 | 10 | 15 | 14 | 15 | 13 | 12 | 8 | 4 | 0 | [9 empty] | 93285
6 | Sikalbaha 225MW CCPP (Gas)
7 | Sikalbaha 225MW CCPP(Oil)
8
9 | Sikalbaha 150MW GTPP
10 | Sikalbaha 150MW GTPP(Oil)
| Dohazari -Kalaish 100 MW Peaking | [16 empty] | 14 | 51 |  | 51 | 51 | 51 | 34 |  |  |  | 206112
12 | Hathazari 100 MW peaking PP
| Sikalbaha 105 MW PP (Baraka Sikalbaha) | [6 empty] | 10 | 17 | 17 | 17 | 17 | 17 | 17 | 17 | 17 | 17 | 17 | 17 |  | 17 | [5 empty] | 0 | 229163
| Daudkandi 200 MW PP (B.Trac) | [26 empty] | 0
14 | Titas 50 MW Peaking PP | [17 empty] | 25 | [7 empty] | 0 | 27976
15 | 210 MW Siddhirgonj TPP
16 | Siddhirgonj 2*120 MW GTPP
17 | Siddhirganj 335 MW CCPP
18 | Kodda 300 MW PP Unit-2 (Summit) | 15 | [6 empty] | 7 | 45 | 105 | 145 | 183 | 245 | 245 | 245 | 220 | 245 | 252 |  | 250 | 250 | 248 | 250 | 175 | 30 |  | 3086181
19 | Ashuganj 195MW PP (APSCL-United) | 8 | 8 | 8 | 8 | 8 | 8 | 8 | 8 | 8 | 16 | 16 | 16 | 16 | 16 | 16 | 16 | 16 | 16 |  | 36 | 36 | 36 | 36 | 36 | 73 | 73 | 518545
20 | Ghorasal TPP (Unit-1&2)
21 | Ghorasal Repowered CCPP:Unit-3 (GT
22 | Ghorasal Repowered CCPP Unit-4 | [11 empty] | 20 | 100 | 100 | 90 | 42 | 43 | 100 |  | 99 | 101 | 100 | 100 | 100 | 100 | 102 | 1082000
23 | Ghorasal TPP Unit-5
24
25 | Ghorasal 365 MW CCPP Unit-7
26
28 | Ashuganj TPP Unit- 3
29 | Ashuganj TPP Unit- 4
30 | Ashuganj TPP Unit- 5 | 80 | 80 | 80 | 80 | 80 | 80 | 80 | 80 | 80 | 80 | 80 | 80 | 80 | 80 | 80 | 80 | 80 | 80 |  | 80 | 80 | 80 | 80 | 80 | 80 | 80 | 1933474
32 | Ashuganj 50 MW PP | 26 | 26 | 26 | 26 | 26 | 26 | 23 | 23 | 26 | 26 | 26 | 26 | 23 | 23 | 23 | 23 | 23 | 23 |  | 23 | 23 | 23 | 26 | 29 | 29 | 29 | 572184
33 | Ashuganj 225 MW CCPP | 195 | 200 | 202 | 206 | 209 | 211 | 216 | 208 | 172 | 160 | 210 | 202 | 183 | 187 | 184 | 192 | 183 | 187 |  | 185 | 185 | 185 | 183 | 184 | 188 | 187 | 4671000
34 | Ashuganj 450 MW CCPP(South)
| Ashuganj 450 MW CCPP(North) | 280 | 280 | 280 | 280 | 280 | 280 | 285 | 300 | 310 | 280 | 380 | 360 | 320 | 290 | 285 | 295 | 285 | 335 |  | 305 | 310 | 300 | 280 | 295 | 295 | 300 | 7393900
35 | Ashuganj 55 MW PP (Precision) | 56 | 55 | 56 | 55 | 56 | 56 | 55 | 56 | 53 | 30 | 30 | 30 | 30 | 30 | 30 | 30 | 30 | 30 |  | 55 | 55 | 53 | 30 | 30 | 30 | 30 | 1033440
36 | Chandpur 150 MW CCPP | 138 | 139 | 137 | 137 | 138 | 138 | 138 | 138 | 138 | 137 | 138 | 141 | 140 | 140 | 140 | 142 | 141 | 141 |  | 140 | 140 | 140 | 142 | 138 | 140 | 140 | 3342680
37 | Tongi 80 MW GTPP
38 | Haripur GTPP
39 | Haripur 412 MW CCPP
40 | Meghnaghat 450 MW CCPP(MPL) | 280 | 280 | 280 | 280 | 280 | 280 | 280 | 280 | 280 | 280 | 280 | 280 | 280 | 280 | 280 | 280 | 280 | 280 |  | 280 | 280 | 280 | 280 | 280 | 280 | 280 | 6894250
41 | Haripur 360MW CCPP(HPL) | 350 | 356 | 357 | 357 | 357 | 358 | 359 | 331 | 309 | 243 | 245 | 243 | 242 | 241 | 241 | 301 | 307 | 358 |  | 359 | 359 | 359 | 350 | 350 | 351 | 300 | 7640000
42 | RPCL 210MW CCPP | 120 | 157 | 156 | 155 | 159 | 164 | 161 | 143 | 129 | 118 | 115 | 99 | 101 | 99 | 99 | 99 | 99 | 101 |  | 102 | 103 | 103 | 103 | 102 | 103 | 103 | 2817600
43 | Sutiakhali 50 MW Solar PP | [6 empty] | 1 | 12 | 26 | 38 | 34 | 42 | 42 | 31 | 25 | 10 | 1 | [9 empty] | 267520
44 | Fenchugonj CCPP Phase-1 | 42 | 42 | 42 | 42 | 42 | 42 | 42 | 42 | 43 | 43 | 43 | 43 | 43 | 43 | 43 | 43 | 43 | 43 |  | 43 | 43 | 43 | 43 | 43 | 43 | 42 | 1012000
45 | Fenchugonj CCPP Phase-2 | 43 | 43 | 43 | 43 | 43 | 43 | 43 | 42 | 42 | 42 | 42 | 43 | 43 | 43 | 43 | 43 | 43 | 43 |  | 43 | 43 | 43 | 43 | 43 | 43 | 43 | 1009200
46 | Shajibazar 330 MW CCPP
47 | Shahjibazar GTPP Unit- 8 & 9 | 50 | 50 | 50 | 50 | 50 | 50 | 50 | 50 | 64 | 64 | 62 | 62 | 62 | 62 | 65 | 65 | 53 | 67 |  | 69 | 69 | 68 | 69 | 69 | 69 | 69 | 1407744
48 | Shahjibazar 86MW PP (Shahjibazar) | 77 | 77 | 77 | 77 | 77 | 77 | 77 | 77 | 74 | 77 | 77 | 77 | 80 | 80 | 79 | 79 | 20 | 79 |  | 79 | 79 | 80 | 80 | 80 | 80 | 80 | 1803840
| Shahjibazar 100 MW GTPP | 80 | 80 | 80 | 80 | 80 | 80 | 80 | 80 | 75 | 75 | 75 | 75 | 75 | 75 | 75 | 75 | 75 | 75 |  | 75 | 75 | 75 | 75 | 75 | 75 | 75 | 1853218
49 | Shahjibazar 50MW PP (EPL)
50 | Sylhet 225 MW CCPP | 191 | 191 | 191 | 191 | 191 | 191 | 191 | 191 | 191 | 195 | 197 | 197 | 197 | 197 | 197 | 197 | 197 | 197 |  | 197 | 197 | 197 | 197 | 197 | 197 | 197 | 4696620
51 | Sylhet 20 MW GTPP | 18 | 18 | 18 | 18 | 18 | 18 | 18 | 18 | 18 | 18 | 18 | 18 | 18 | 18 | 18 | 18 | 18 | 18 |  | 18 | 18 | 18 | 18 | 18 | 18 | 18 | 418000
52 | Sylhet 50MW PP (EPL)
53 | Sylhet 10MW PP (Desh) | 10 | 10 | 10 | 10 | 10 | 10 | 10 | 10 | 10 | 9 | 9 | 9 | 9 | 9 | 10 | 10 | 10 | 10 |  | 10 | 10 | 10 | 10 | 10 | 10 | 10 | 242280
54 | Hobiganj 11MW PP Cofidence-E | 11 | 11 | 5 | 5 | 5 | 5 | 5 | 5 | 5 | 5 | 5 | 5 | 5 | 5 | 5 | 5 | 5 | 11 |  | 11 | 11 | 11 | 11 | 11 | 11 | 11 | 186432
55 | Fenchugonj 51 MW PP (Barakatullah) | 53 | 53 | 53 | 53 | 53 | 53 | 53 | 53 | 53 | 50 | 50 | 50 | 53 | 53 | 53 | 53 | 14 | 47 |  | 53 | 53 | 52 | 52 | 53 | 53 | 53 | 1215000
56 | Shahjahanulla 25 MW PP | 20 | 20 | 20 | 20 | 20 | 20 | 20 | 20 | 20 | 20 | 20 | 20 | 21 | 21 | 21 | 21 | 21 | 23 |  | 24 | 24 | 24 | 24 | 24 | 21 | 20 | 524520
57 | Bibiana-II 341 MW CCPP (Summit)
| Bibiyana South 400 MW | 410 | 410 | 410 | 410 | 411 | 410 | 410 | 400 | 400 | 400 | 370 | 405 | 400 | 340 | 340 | 340 | 340 | 410 |  | 410 | 410 | 410 | 410 | 410 | 410 | 410 | 9355300
58 | Nababganj 55 MW PP (Southern power ) | [5 empty] | 5 | 17 | 35 | 35 | 35 | 35 | 35 | 35 | 35 | 35 | 35 | 35 | 35 |  | 35 | 35 | 35 | 35 |  | 35 | 35 | 610942
59 | Tangail Palli Power Gen 22 MW | [7 empty] | 6 | 24 | 24 | 23 | 22 | 24 | 25 | 25 | 25 | 24 | 24 |  | 24 | 24 | 25 |  |  | 18 | 0 | 351840
60 | Barabkunda 22 MW PP (Regent) | 19 | 19 | 19 | 19 | 19 | 19 | 19 | 19 | 19 | 19 | 19 | 19 | 19 | 19 | 19 | 19 | 19 | 19 |  | 19 | 19 | 19 | 19 | 19 | 19 | 19 | 439056
61 | Narshingdi 22 MW PP (Doreen) | 22 | 22 | 22 | 22 |  |  | 19 | 19 | 19 | 19 | 19 | 19 | 19 | 19 | 19 | 19 | 19 | 19 |  | 19 | 19 | 19 | 19 | 19 | 19 | 19 | 405792
62 | Tangail 22 MW PP (Doreen) | 22 | 22 | 22 | 22 | 22 | 22 | 22 | 22 | 22 | 22 | 20 | 20 | 20 | 20 | 20 | 20 | 20 | 20 |  | 20 | 20 | 20 | 20 | 22 | 22 | 22 | 471624
63 | Impoprt (Tripura) | 69 | 67 | 65 | 65 | 63 | 63 | 63 | 72 | 73 | 76 | 80 | 80 | 82 | 87 | 84 | 84 | 73 | 83 |  | 80 | 81 | 79 | 74 | 67 | 66 | 62 | 2065920
64 | Malancha, Ctg. EPZ (United) | 31 | 2 | 31 | 31 | 31 | 31 | 29 | 12 | 4 | 3 | 3 | 4 | 9 | 10 | 6 | 4 | 6 | 11 |  | 18 | 18 | 20 | 30 | 31 | 31 | 31 | 432480
65 | Feni 22MW PP (Doreen) | 21 | 21 | 21 | 21 | 21 | 21 | 21 | 21 | 21 | 21 | 21 | 21 | 21 | 21 | 21 | 21 | 21 | 21 |  | 21 | 21 | 21 | 21 | 21 | 21 | 21 | 503604
66 | Feni 11 MW PP (Doreen) | 8 | 8 | 5 | 5 | 5 | 5 | 5 | 5 | 5 | 5 | 5 | 5 |  | 5 | 5 | 5 | 5 | 5 |  | 8 | 8 | 8 | 8 | 8 | 8 | 8 | 176580
67 | Jangalia 33MW PP (Summit) | 33 | 33 | 33 | 33 | 33 | 33 | 33 | 33 | 33 | 25 | 33 | 25 | 25 | 25 | 33 | 33 | 33 | 33 |  | 33 | 33 | 33 | 33 | 25 | 33 | 33 | 758200
68 | Cumilla 25 MW PP (Summit) | 9 | 9 | 9 | 9 | 9 | 9 | 9 | 9 | 9 | 9 | 9 | 9 | 8 | 9 | 9 | 9 | 9 | 9 |  | 9 | 9 | 9 | 9 | 9 | 9 | 9 | 236730
69 | Summit Ashulia | 25 | 25 | 25 | 25 | 25 | 25 | 25 | 25 | 25 | 25 | 25 | 25 | 25 | 25 | 25 | 25 | 25 | 25 |  | 25 | 25 | 25 | 25 | 25 | 25 | 25 | 600000
70 | Summit Madhabdi | 9 | 9 | 9 | 9 | 9 | 9 | 9 | 0 | 9 | 9 | 9 | 9 | 9 | 9 | 9 | 9 | 9 | 9 |  | 9 | 9 | 0 | 9 | 9 | 9 | 9 | 193860
71 | Maona 33 MW PP(Summit) | 30 | 30 | 30 | 30 | 30 | 30 | 30 | 30 | 30 | 0 | 33 | 33 | 33 | 33 | 33 | 33 | 33 | 33 |  | 33 | 33 | 33 | 33 | 33 | 28 | 22 | 736400
72 | Rupganj 33 MW PP(Summit) | 33 | 33 | 33 | 33 | 33 | 33 | 33 | 33 | 8 | 25 | 25 | 25 | 33 | 33 | 33 | 33 | 33 | 33 |  | 33 | 33 | 33 | 33 | 33 | 33 | 33 | 792100
73 | Ghorashal 108MW PP (Regent) | 103 | 103 | 103 | 103 | 103 | 103 | 104 | 104 | 104 | 100 | 100 | 100 | 100 | 101 | 101 | 104 | 107 | 103 |  | 103 | 103 | 106 | 104 | 104 | 104 | 103 | 2407681
| Feni Lanka Power | [25 empty] | 0 | 3420
| Chowmuhani 113 MW | 75 | 35 | 35 |  |  |  | 11 | 17 | 21 | 95 | 105 | 105 | 105 | 105 | 104 | 105 | 105 | 106 |  | 105 | 105 | 105 | 106 | 105 | 65 | 35 | 1788360
| Manikgonj 162MW PP(MPGL) | 162 | 72 | 72 | 17 | 17 | 38 | 72 | 111 | 155 | 162 | 157 | 162 | 162 | 162 | 162 | 162 | 162 | 162 |  | 162 | 162 | 162 | 162 | 162 | 162 | 162 | 3264480
77 | Siddhirganj 100 PP(Dutch Bangla)
78 | Gazipur 52 MW PP | [11 empty] | 31 | 42 | 51 | 8 | 8 | 32 | 51 |  | 51 | 51 | 51 | 32 | 25 |  | 0 | 387840
79 | Kodda 150MW PP | [12 empty] | 16 |  |  | 48 | 70 | 82 |  | 48 | 32 | 16 |  |  |  | 0 | 267360
80 | Jamalpur 95 MW PP(Powerpac) | [25 empty] | 0 | 0
81 | Jangalia 52 MW PP (Lakdanavi) | [6 empty] | 4 | 8 | 8 | 8 | 8 | 16 | 43 | 8 | 8 | 10 | 47 | 52 |  | 52 | 25 | 25 | 25 | 25 | 8 |  | 393288
| Gazipur 100 MW PP | [11 empty] | 17 | 51 | 34 |  |  | 14 | 20 |  | 52 | 52 | 35 | 34 |  |  | 0 | 301200
| Kaptai 7 MW Solar PP | [6 empty] | 0 | 0 | 1 | 3 | 4 | 3 | 1 | 2 | 1 | 0 | [10 empty] | 17279
| Jodiac Power | 54 | 54 | 54 | 54 | 54 | 54 | 54 | 54 | 54 | 54 | 54 | 54 | 54 | 54 | 54 | 54 | 54 | 54 |  | 54 | 54 | 54 | 54 | 54 | 54 | 54 | 1371573
| Karnaphuli Power Ltd. | 17 | 17 | 17 | 17 | 17 | 21 | 34 | 34 | 47 | 51 | 51 | 66 | 68 | 34 | 34 | 17 | 17 | 48 |  | 68 | 51 | 51 | 51 | 51 | 51 | 17 | 1014500
82 | Madanganj 102 PP(Summit)
83 | Pagla (DPA )
84 | B.Baria (Aggreko) 85MW
85 | Keraniganj 100 MW PP (Powerpac) | [10 empty] | 2 | 11 | 11 | 11 | 12 | 11 | 12 | 11 |  | 11 | 11 | 12 | 11 | 11 | 11 | 0 | 148543
86 | Meghnaghat CCPP ( Summit) | 285 | 285 | 285 | 300 | 290 | 290 | 320 | 310 | 300 | 255 | 305 | 295 | 240 | 285 | 280 | 295 | 255 | 290 |  | 270 | 275 | 275 | 275 | 265 | 280 | 300 | 6841455
87 | Meghnaghat 100 MW(IEL)
| Meghnaghat 104 MW PP (OPCL) | 53 |  |  |  |  | 3 | 35 | 65 | 104 | 104 | 104 | 104 | 104 | 80 | 70 | 58 | 58 | 101 |  | 104 | 104 | 104 | 104 | 104 | 104 | 72 | 1748160
88 | Ghorashal 78.5 MW PP(MAX)
90 | Ashuganj 53MW PP (United)
91 | Juldah 100 MW Unit-1 (Acorn) | [15 empty] | 4 | 10 | 10 | [7 empty] | 0 | 27480
92 | Fenchuganj 44MW (Energyprima)
93 | Ashuganj 51 MW PP (Midland) | 51 | 51 | 51 | 51 | 51 | 51 | 51 | 51 | 51 | 51 | 51 | 51 | 51 | 51 | 51 | 51 | 15 | 39 |  | 43 | 43 | 43 | 43 | 43 | 43 | 51 | 1169228
94 | Gagnagar 102 MW PP (Digital Power) | [7 empty] | 5 | 7 | 48 | 48 | 82 | 95 | 102 | 82 | 82 | 95 | 95 |  | 102 | 82 | 64 | 64 | 64 |  | 0 | 1068480
95 | Patenga 50MW PP (Baraka) | 38 | 38 | 38 | 27 | 19 | 19 | 19 | 19 | 19 | 19 | 19 | 31 | 37 | 38 |  |  | 31 | 38 |  | 38 | 38 | 38 | 38 | 38 | 27 | 25 | 681120
96 | Chattogram 108 MW PP (ECPV) | [11 empty] | 3 | 30 | 14 | 12 | 13 | 30 | 31 |  | 32 | 20 | 16 | 10 |  |  | 0 | 198720
97 | katpotti 52 MW | [25 empty] | 0 | 0
98 | Bosila 108MW PP(CLC)
99 | Madanganj-55 MW PP(Summit) | [12 empty] | 35 | 55 | 55 | 55 | 55 | 55 |  | 55 | 55 | 55 | 30 | 15 |  | 0 | 510577
100 | Manikganj 55 MW PP (Northern) | [7 empty] | 17 | 17 | 55 | 55 | 55 | 55 | 55 | 55 | 17 | 55 | 55 |  | 55 | 55 | 55 | 55 | 55 | 55 | 0 | 778152
101 | Kushiara 163 MW CCPP (KP) | 130 | 130 | 130 | 130 | 130 | 163 | 163 | 130 | 163 | 110 | 110 | 163 | 163 | 110 | 130 | 163 | 163 | 163 |  | 163 | 163 | 163 | 163 | 130 | 163 | 163 | 3680836
102 | Sarishabari 3 MW Solar Plant | [6 empty] | 0 | 1 | 1 | 2 | 2 | 2 | 2 | 2 | 1 | 0 | [10 empty] | 10650
103 | Kamalaghat 54 MW PP(Banco Energy) | 17 | [8 empty] | 17 | 17 | 17 | 17 | 17 | 35 | 35 | 35 | 35 |  | 35 | 35 | 35 | 35 | 35 | 35 | 17 | 468720
104 | Keranigonj 300 MW PP (APR)
105 | Bramhangoan 100 MW PP (Aggreko)
106 | Mymensingh 200 MW PP (United) | [7 empty] | 2 | 8 | 8 | 9 | 24 | 62 | 60 | 24 | 29 | 62 | 106 |  | 100 | 80 | 80 | 80 | 60 | 8 | 0 | 840000
112 | Aurahati 100MW PP (Aggreko)
114 | Kodda 149 MW PP Unit-1 (Summit) | [7 empty] | 5 | 17 | 87 | 98 | 112 | 128 | 114 | 104 | 78 | 72 | 147 |  | 149 | 149 | 149 | 149 | 130 | 53 | 0 | 1636128
115 | Juldah 100 MW PP Unit-3 (Acorn) | [5 empty] | 10 | 10 | 30 | 63 | 76 | 76 | 90 | 90 | 50 | 50 | 20 | 55 | 60 |  | 60 | 60 | 60 | 60 | 60 | 60 | 20 | 572160
116 | Chandpur 200MW (Desh energy) | [26 empty] | 0
117 | Ashuganj 150MW PP (Midland) | 128 | 70 | 70 | 10 | 10 | 15 | 68 | 93 | 100 | 110 | 113 | 118 | 130 | 127 | 122 | 122 | 123 | 128 |  | 137 | 135 | 137 | 138 | 138 | 138 | 100 | 2555927
118 | Bibiyana-III 400 MW CCPP
| Jamalpur 115 MW PP (United) | 16 | [6 empty] | 20 | 85 | 115 | 115 | 115 | 106 | 115 | 115 | 95 | 95 | 115 |  | 115 | 115 | 115 | 115 | 115 | 115 | 85 | 1789200
| Anwara 300 MW PP (United) | 245 | 190 | 190 | 135 | 135 | 160 | 210 | 220 | 260 | 260 | 260 | 300 | 300 | 280 | 280 | 280 | 300 | 300 |  | 300 | 300 | 300 | 300 | 300 | 300 | 300 | 6215018
| Juldah unit-2 (Acorn) | [11 empty] | 10 | 40 | 10 |  | 10 | 35 | 35 |  | 35 | 10 | 10 | 10 |  |  | 0 | 187200
| Anlima Energy Ltd. | 69 | 34 | 34 | 17 | 17 | 32 | 69 | 69 | 69 | 69 | 75 | 87 | 87 | 87 | 87 | 87 | 76 | 87 |  | 87 | 87 | 87 | 94 | 105 | 105 | 51 | 1776436
| Bhairob 54.5 MW | 17 | 17 | 17 | 17 | 17 | 17 | 17 | 17 |  | 5 | 17 | 17 | 17 | 17 | 17 | 17 | 17 | 17 |  | 17 | 17 | 17 | 17 | 17 | 17 | 17 | 430560
| Spectra Solar Plant Ltd. | [6 empty] | 1 | 6 | 15 | 21 | 24 | 23 | 25 | 19 | 13 | 3 | 1 | [9 empty] | 148890
Chandpur 115(Doreen)
| Kanchan Purbachal Power Generation Ltd. | [12 empty] | 17 | 17 | 17 | 17 | 17 | 17 |  | 37 | 38 | 38 | 56 | 35 |  | 0 | 299160
120 | Eastern Zone Total | 4390 | 4028 | 4047 | 3831 | 3799 | 3927 | 4238 | 4371 | 4649 | 4796 | 5076 | 5413 | 5724 | 5419 | 5212 | 5164 | 5296 | 6121 |  | 6151 | 6010 | 5937 | 5795 | 5485 | 5149 | 4658 | 120806342
121
122
123 | Khulna 60MW
124 | Khulna 115 MW PP (KPCL-1 & 3)
125 | Khulna 115 PP MW (KPCL-2)
126
127 | Khulna (Aggreeco) 55MW
128 | Faridpur 50 MW Peaking PP
Khulna 225 MW CCPP
129 | Rupsha 105 MW PP (Orion rupsha) | [7 empty] | 11 | 45 | 90 | 70 | 70 | 70 | 70 | 35 | 35 | 50 | 76 |  | 105 | 105 | 105 | 105 | 70 | 17 | 0 | 1170720
130 | Mongla Orion 100 MW Solar PP | [7 empty] | 9 | 25 | 43 | 57 | 65 | 67 | 60 | 40 | 20 | 3 | [8 empty] | 0 | 411840
131
132 | United Payra Power Ltd. | [26 empty] | 0
133 | Bhola Nutan Biddut BD LTD (GAS) | 170 | 135 | 130 | 130 | 130 | 131 | 131 | 131 | 131 | 130 | 130 | 130 | 229 | 171 | 170 | 170 | 160 | 229 |  | 228 | 229 | 229 | 229 | 220 | 220 | 220 | 4122436
Bhola Nutan Biddut BD LTD (OIL)
| Barisal 110 MW PP (Summit ) | [25 empty] | 0 | 0
136 | Barisal GT PP Unit-1& 2
137 | Bhola 95 MW PP (Aggreko) | 11 | 11 | 11 | 11 | 11 | 11 | 11 | 11 | 11 | 11 | 11 | 11 | 11 | 11 | 11 | 11 | 11 | 11 |  | 11 | 11 | 11 | 11 | 11 | 11 | 11 | 270379
| Bhola 225 MW CCPP | 90 | 91 | 91 | 90 | 90 | 90 | 91 | 90 | 90 | 90 | 91 | [8 empty] | 15 | 69 | 69 | 69 | 71 | 71 | 72 | 1421000
140 | Bhola 33 MW PP (Venture) | 17 | 16 | 16 | 15 | 15 | 16 | 15 | 14 | 13 | 13 | 13 | 15 | 17 | 15 | 13 | 13 | 15 | 21 |  | 24 | 25 | 25 | 25 | 25 | 24 | 23 | 410900
141 | Noapara 100 MW PP (Bangla Trac) | [25 empty] | 0 | 0
142 | Noapara 40 MW PP (Khanjahan Ali)
143 | Gopalganj 100 MW Peaking PP | [19 empty] | 5 | [6 empty] | 5120
144 | Bheramara GTPP Unit-3
145 | Madhumati 100 MW PP
146 | Bheramara HVDC | 385 | 338 | 383 | 338 | 338 | 338 | 404 | 484 | 484 | 482 | 482 | 484 | 485 | 484 | 485 | 484 | 484 | 484 |  | 483 | 484 | 483 | 484 | 485 | 484 | 484 | 10788363
147 | Bheramara 410 MW CCPP | 355 | 380 | 360 | 360 | 360 | 320 | 320 | 360 | 365 | 330 | 360 | 360 | 360 | 360 | 360 | 375 | 355 | 375 |  | 355 | 360 | 355 | 360 | 355 | 360 | 360 | 8830944
148 | Payra 1320 MW | 300 | 290 | 270 | 270 | 270 | 290 | 320 | 340 | 350 | 310 | 320 | 320 | 330 | 340 | 340 | 340 | 330 | 410 |  | 470 | 450 | 420 | 420 | 400 | 370 | 350 | 9134300
149
150 | Barapukuria TPP Unit-1 | 80 | 80 | 82 | 83 | 83 | 83 | 83 | 83 | 81 | 81 | 82 | 83 | 83 | 84 | 84 | 82 | 82 | 81 |  | 81 | 81 | 81 | 81 | 82 | 82 | 82 | 1967127
151 | Barapukuria TPP Unit-2
152 | Barapukuria 275 MW TPP Unit-3 | 168 | 169 | 169 | 169 | 169 | 169 | 169 | 169 | 169 | 106 |  |  |  |  | 70 | 148 | 179 | 200 |  | 200 | 200 | 200 | 200 | 200 | 200 | 200 | 3454000
153 | Baghabari 71 MW GTPP
156 | Baghabari 100 MW GTPP
| Baghabari 50 MW Peaking PP | [17 empty] | 34 |  | 25 | [6 empty] | 61248
| Sirajgonj 6.55 MW Solar | [6 empty] | 0 | 0 | 1 | 3 | 4 | 4 | 4 | 3 | 2 | 0 | 0 | [9 empty] | 23400
157 | Sirajgonj 225MW CCPP Unit-1 (Gas)
158 | Sirajgonj 225MW CCPP Unit-1(Oil)
Sirajgonj 225 MW CCPP Unit-2 (Gas)
Sirajgonj 225 MW CCPP Unit-2 (Oil)
159 | Sirajgonj 225MW CCPP Unit-3 (Gas) | 168 | 173 | 171 | 169 | 172 | 177 | 176 | 182 | 183 | 190 | 189 | 195 | 188 | 151 | 161 | 199 | 179 | 157 |  | 173 | 180 | 180 | 151 | 142 | 145 | 147 | 4365227
Sirajgonj 225MW CCPP Unit-3 (Oil)
| Sirajgonj 400 MW CCPP Unit-4 | 355 | 381 | 343 | 350 | 332 | 362 | 439 | 329 | 415 | 317 | 416 | 347 | 290 | 341 | 333 | 418 | 332 | 416 |  | 376 | 407 | 341 | 348 | 329 | 387 | 365 | 8806909
160 | Sirajgonj 400MW CCPP Unit-4 (Oil)
161 | Bera 70 MW Peaking PP
162 | Bogra 22 MW PP (GBB) | 22 | 22 | 22 | 22 | 22 | 22 | 22 | 22 | 22 | 22 | 22 | 22 | 22 | 22 | 22 | 22 | 22 | 22 |  | 22 | 22 | 22 | 21 | 19 | 19 | 22 | 508080
163 | Bogura 20 MW PP (Energyprima)
164 | Ullapara 11 MW PP (Summit) | 8 | 8 | 8 | 8 | 8 | 8 |  |  | 11 | 11 | 11 | 11 | 11 | 11 | 11 | 8 | 11 | 11 |  | 11 | 11 | 11 | 11 | 11 | 11 | 8 | 231200
165 | Amnura 50 MW PP(Sinha) | [25 empty] | 0 | 0
166 | Katakhali 50 MW PP (Northern) | [17 empty] | 34 |  | 50 | 50 | 25 |  |  |  |  | 112230
167 | Katakhali 50 MW Peaking PP | [17 empty] | 29 |  | 32 | [6 empty] | 41246
168 | Santahar 50 MW Peaking PP | [16 empty] | 12 | 28 |  | 28 | [6 empty] | 55114
169 | Natore 52 MW PP (Rajlanka) | [7 empty] | 24 | 52 | 52 | 24 | 43 | 52 | 52 | 25 | 25 | 25 | 52 |  | 52 | 52 | 52 | 52 | 52 | 25 | 0 | 714720
170 | Chapainawabganj 100 MW Peaking PP | [17 empty] | 100 |  | 101 | 101 | 100 | 60 |  |  |  | 350784
171 | Baghabari 200 MW PP (Paramount)
| Bagura 113 MW PP (Confidence)-2 | 35 |  |  |  |  | 2 | 35 | 73 | 110 | 113 | 112 | 113 | 113 | 113 | 113 | 70 | 70 | 100 |  | 113 | 113 | 113 | 113 | 113 | 113 | 50 | 1886340
172 | Confidence Power Bogura Unit-1 113 MW | 35 |  |  |  |  | 35 | 35 | 50 | 70 | [7 empty] | 50 | 90 |  | 113 | 113 | 113 | 113 | 113 | 50 | 0 | 950688
173 | Rangpur 20 MW GTPP
175 | Saidpur 20 MW GTPP
176 | Rangpur 113 MW PP (Confidence) | 34 | [5 empty] | 34 | 100 | 112 | 112 | 112 | 112 | 112 | 112 | 90 | 46 | 70 | 112 |  | 112 | 112 | 112 | 112 | 112 | 34 |  | 1744425
177 | Sympa Solar Power 8MW | [6 empty] | 0 | 1 | 3 | 4 | 5 | 5 | 5 | 4 | 3 | 2 | 0 | [9 empty] | 31821
178 | Energypac Power Venture Thakurgaon Ltd.
178