## Forecast
[5 empty] | Power Grid Company of Bangladesh Ltd. | [10 empty] | QF-LDC-07
|  |  | Report on Forecasted Generation & Demand of national grid on | [6 empty] | 2021-12-24 | Friday
|  | Date (day): | 2021-12-24 |  | Friday
| Probable Maximum |  | Generation : |  | (a) At Day Peak Hour : | 11261.6 | MW |  |  | (b) At Evening Peak Hour : |  | 12635 | MW
Sl. | [6 empty] | Present | Actual Generation |  | Forecasted Available Gen. on |  | Ev. Peak Gen.Shortage |  | Plants under |  | Probable
No. | Name of the Power Station |  | Fuel | Producer | Installed Capacity |  | Capacity | On | 2021-12-23 | 2021-12-24 | during | for Fuel | for plant. S/D | Shut down (date)/ |  | Start up
[8 empty] | Day Peak | Ev. Peak | Day Peak | Ev. Peak | Limitation | M/C Problem | Remarks |  | Date
[5 empty] | Unit No. X Capacity | MW | MW | MW | MW | MW | MW | MW | MW
1 | Ghorasal Repowered CCPP:Unit-3 (GT |  | Gas | PDB | 1*260 | 260 | 260 | 0 | 0 | 0 | 0 |  | 260 | Under maint.
2 | Ghorasal Repowered CCPP Unit-4 |  | Gas | PDB | 1*210 | 210 | 180 | 90 | 90 | 100 | 100 | 80 |  | Gas shortage
| Ghorasal TPP Unit-5 |  | Gas | PDB | 1*210 | 210 | 190 | 0 | 0 | 0 | 0 |  | 190 | Under maint.
3 | Ghorasal 365 MW CCPP Unit-7 |  | Gas | PDB | 1*243+1*122 | 365 | 365 | 120 | 150 | 150 | 150 | 215 |  | Gas shortage
| Ghorashal 78.5 MW PP(MAX) |  | Gas | QRPP | 2*40 | 0 | 0 | 0 | 0 | 0 | 0 |  |  | Contract Expired
4 | Ghorashal 108MW PP (Regent) |  | Gas | IPP | 34*3.35 | 108 | 108 | 0 | 0 | 0 | 0 | 108 |  | Gas shortage
5 | Haripur GTPP |  | Gas | SBU, PDB | 2*32 | 32 | 20 | 0 | 0 | 0 | 0 |  | 20 | Under maint.
6 | Haripur 412 MW CCPP |  | Gas | EGCB | 1*273+1*139 | 412 | 412 | 0 | 0 | 0 | 0 | 412 |  | Gas shortage
7 | Haripur 360MW CCPP(HPL) |  | Gas | IPP | 1*235+1*125 | 360 | 360 | 238 | 244 | 300 | 300 | 60 |  | Gas shortage
8 | Meghnaghat 450 MW CCPP(MPL) |  | Gas | IPP | 2*150+1*150 | 450 | 450 | 270 | 270 | 270 | 270 | 180 |  | Gas shortage
9 | Meghnaghat 100 MW(IEL) |  | HFO | QRPP | 12*8.9 | 100 | 0 | 0 | 0 | 0 | 0 |  |  | Contract Expired
10 | Meghnaghat CCPP(Summit) |  | Gas | IPP | 2*110+1*110 | 305 | 305 | 150 | 150 | 150 | 150 | 155 |  | Gas shortage
11 | Madanganj 102 PP(Summit) |  | HFO | QRPP | 6*17 | 102 | 0 | 0 | 0 | 0 | 0
12 | Madanganj-55 MW PP(Summit) |  | HFO | (IPP) | 3*17.08+1*11.3 | 55 | 55 | 0 | 55 | 55 | 55
13 | Keraniganj 100 MW PP (Powerpac) |  | HFO | QRPP | 8*13.45 | 100 | 100 | 11 | 11 | 11 | 11 |  | 89 | Engine problem
14 | Narshingdi 22 MW PP (Doreen) |  | Gas | SIPP, REB | 8*2.90 | 22 | 22 | 14 | 19 | 22 | 22
15 | 210 MW Siddhirgonj TPP |  | Gas | PDB | 1*210 | 210 | 115 | 0 | 0 | 0 | 0 |  | 115 | Under maint.
16 | Siddhirgonj 2*120 MW GTPP |  | Gas | EGCB | 2*105 | 210 | 210 | 0 | 0 | 0 | 0 | 210 |  | Gas shortage
17 | Siddhirganj 100 PP(Dutch Bangla) |  | HFO | QRPP | 12*8.9 | 100 | 0 | 0 | 0 | 0 | 0 |  |  | Contract Expired
18 | Siddhirganj 335 MW CCPP |  | Gas | EGCB | 1*217+118 | 335 | 335 | 0 | 0 | 0 | 0 |  | 335 | Gas shortage
19 | Gagnagar 102 MW PP (Digital Power) |  | HFO | IPP | 12*8.924 | 102 | 102 | 70 | 102 | 102 | 102
20 | Katpotti 52 MW PP (Sinha) |  | HFO | IPP | 7*7.9 | 51 | 0 | 3 | 0 | 0 | 0
21 | Kamalaghat 54 MW PP(Banco Energy) |  | HFO | IPP | 3*18 | 54 | 54 | 35 | 54 | 54 | 54
22 | Kodda 150MW PP |  | HFO | BPDB-RPCL | 9*17.06 | 149 | 149 | 70 | 82 | 149 | 149
23 | Manikganj 55 MW PP (Northern) |  | HFO | IPP | 3*19.3 | 55 | 55 | 55 | 55 | 55 | 55
24 | Nababganj 55 MW PP (Southern power ) |  | HFO | IPP | 3*19.3 | 55 | 55 | 35 | 35 | 35 | 35 |  | 20 | Engine problem
25 | Bosila 108MW PP(CLC) |  | HFO | IPP | 12*8.775+1*3.5 | 108 | 0 | 0 | 0 | 0 | 0
26 | Summit Power,(Madhabdi+Ashulia) |  | Gas | SIPP,REB | 3*3.67+4*8.73 | 80 | 80 | 28 | 30 | 35 | 35 |  | 45 | Engine problem
27 | Maona 33 MW PP(Summit) |  | Gas | SIPP,REB | 4*8.73 | 33 | 33 | 25 | 20 | 20 | 20 |  | 13 | Engine problem
28 | Rupganj 33 MW PP(Summit) |  | Gas | SIPP,REB | 4*8.73 | 33 | 33 | 25 | 33 | 30 | 33
29 | Gazipur 52 MW PP |  | HFO | RPCL | 6*8.9 | 52 | 52 | 51 | 51 | 51 | 51
30 | Tongi 80 MW GTPP |  | Gas | PDB | 1* 105 | 105 | 105 | 0 | 0 | 0 | 0 |  | 105 | Under maint.
31 | Kodda 300 MW PP Unit-2 (Summit) |  | HFO | IPP | 18*17.076 | 300 | 300 | 225 | 280 | 300 | 300
32 | Keranigonj 300 MW PP (APR) |  | HSD | IPP | 256*1.4 | 300 | 300 | 0 | 41 | 0 | 300
33 | Bramhangoan 100 MW PP (Aggreko) |  | HSD | IPP | 100 | 100 | 100 | 0 | 0 | 100 | 100
34 | Aurahati 100MW PP (Aggreko) |  | HSD | IPP | 0.85*23+0.95*91 | 100 | 100 | 0 | 0 | 50 | 100
35 | Kodda 149 MW PP Unit-1 (Summit) |  | HFO | IPP | 149 | 149 | 149 | 149 | 149 | 149 | 149
36 | Gazipur 100 MW PP |  | HFO | RPCL | 100 MW | 105 | 105 | 17 | 105 | 105 | 105
37 | Meghnaghat 104 MW PP (OPCL) |  | HFO | IPP | 18.5*6 | 104 | 104 | 104 | 104 | 104 | 104
38 | Manikgonj 162MW PP(MPGL) |  | HFO | IPP | 9*18 | 162 | 162 | 162 | 162 | 162 | 162
39 | Spectra Solar Plant Ltd. |  | Solar | IPP | 35 | 35 | 35 | 22 | 0 | 30 | 0
| Kanchan Purbachal Power Generation Ltd. |  | HFO | IPP | 55 | 0 | 0 | 17 | 55 | 55 | 0
| Dhaka area Total |  |  |  |  | 6178 | 5560 | 1986 | 2347 | 2644 | 2912 | 1420 | 1192
40 | Chattogram TPP-1 |  | Gas | PDB | 1*210 | 210 | 180 | 0 | 0 | 0 | 0 |  | 180 | Under maint.
| Chattogram TPP-2 |  | Gas | PDB | 1*210 | 210 | 180 | 0 | 25 | 100 | 100 | 80 |  | Gas shortage
41 | Raozan 25 MW PP |  | HFO | IPP | 3*8.9 | 25 | 25 | 0 | 8 | 25 | 25
42 | Teknaf 20MW PP (Solartech) |  | Solar | Teknaf Solartech Energy Ltd. | 20 | 20 | 20 | 17 | 0 | 20 | 0
43 | Patenga 50MW PP (Baraka) |  | HFO | IPP | 8*6.98 | 50 | 50 | 25 | 25 | 50 | 50
44 | Karnaphuli Hydro PP Unit-1,2,3,4, 5 |  | Hydro | PDB | 2*40+3*50 | 230 | 230 | 40 | 86 | 84 | 86 |  | 144 | Low Water Level & Unit 4 & 5 U/M.
45 | Sikalbaha 225MW CCPP |  | Gas/HSD | PDB | 1*150+1*175 | 225 | 225 | 0 | 0 | 0 | 0 |  | 225 | Under maint
46 | Sikalbaha Peaking GT |  | Gas/HSD | PDB | 1*150 | 150 | 150 | 0 | 0 | 0 | 0 |  | 150 | Under maint
47 | Sikalbaha 105 MW PP (Baraka Sikalbaha) |  | HFO | IPP | 105 MW | 105 | 105 | 23 | 51 | 105 | 105
48 | Hathazari 100 MW peaking PP |  | HFO | PDB | 11*8.9 | 98 | 98 | 0 | 0 | 0 | 0 |  | 98 | Under S/D.
49 | Dohazari -Kalaish 100 MW Peaking |  | HFO | PDB | 6*17 | 102 | 102 | 0 | 51 | 51 | 70 |  | 32 | Engine problem
50 | Juldah 100 MW Unit-1 (Acorn) |  | HFO | QRPP | 8*13.45 | 100 | 100 | 10 | 10 | 100 | 100
51 | Juldah 100 MW PP Unit-3 (Acorn) |  | HFO | IPP | 0 | 100 | 100 | 76 | 90 | 90 | 90 |  | 10 | Engine problem
52 | Barabkunda 22 MW PP (Regent) |  | Gas | SIPP, PDB | 8*2.90 | 22 | 22 | 18 | 19 | 19 | 20
* | Malancha, Ctg. EPZ (United) |  | Gas |  | 5*8.73+3*9.34 |  | 0 | 6 | 21 | 10 | 20
53 | Chattogram 108 MW PP (ECPV) |  | HFO | IPP | 16*7 | 108 | 108 | 12 | 54 | 90 | 90 |  | 18 | Engine problem
54 | Kaptai 7 MW Solar PP |  | Solar | PDB | 7.4 MW | 7 | 7 | 4 | 0 | 5 | 0
55 | Anwara 300 MW PP (United) |  | HFO | IPP | 300 MW | 300 | 300 | 282 | 300 | 300 | 300
56 | Jodiac Power |  | HFO | IPP | 3*18.55+1*3.6 | 54 | 54 | 38 | 54 | 54 | 54
57 | Karnaphuli Power Ltd. |  | HFO | IPP | 110 | 110 | 110 | 95 | 85 | 110 | 110
58 | Juldah unit-2 (Acorn) |  | HFO | IPP | 8*13.6 | 100 | 100 | 35 | 50 | 100 | 100
59 | Anlima Energy Ltd. |  | HFO | IPP | 6*21.2 | 116 | 116 | 0 | 87 | 116 | 116
| Chattogram area Total |  |  |  |  | 2442 | 2382 | 681 | 1016 | 1429 | 1436 | 80 | 857
60 | Ashuganj TPP Unit- 3 |  | Gas | APSCL | 1*150 | 150 | 135 | 0 | 0 | 0 | 0 | 135 |  | Gas shortage
| Ashuganj TPP Unit- 4 |  | Gas | APSCL | 1*150 | 150 | 129 | 0 | 0 | 0 | 0 | 129 |  | Gas shortage
| Ashuganj TPP Unit- 5 |  | Gas | APSCL | 1*150 | 150 | 134 | 80 | 80 | 80 | 80 | 54 |  | Gas shortage
61 | Ashuganj 225 MW CCPP |  | Gas | APSCL | 1*142+1*75 | 221 | 221 | 184 | 215 | 225 | 225 |  |  | FGMO
62 | Ashuganj 450 MW CCPP(North) |  | Gas | APSCL | 1*360 | 360 | 360 | 290 | 270 | 360 | 360 |  |  | FGMO
63 | Ashuganj 450 MW CCPP(South) |  | Gas | APSCL | 1*360 | 360 | 360 | 0 | 0 | 0 | 0 |  | 360 | Under maint
64 | Ashuganj 50 MW PP |  | Gas | APSCL | 14*3.968 | 53 | 45 | 29 | 29 | 29 | 29 |  | 16 | Engine problem
65 | Ashuganj 55 MW PP (Precision) |  | Gas | RPP | 15*4 | 55 | 55 | 5 | 30 | 10 | 10 | 45 |  | Gas shortage
66 | Ashuganj 195MW PP (APSCL-United) |  | Gas | IPP | 20*9.73+1*16 | 195 | 195 | 73 | 78 | 73 | 73 | 122 |  | Gas shortage
67 | Ashuganj 51 MW PP (Midland) |  | Gas | IPP | 6*9.34 | 51 | 51 | 51 | 51 | 51 | 51
68 | Ashuganj 150MW PP (Midland) |  | HFO | IPP | 23*7.015 | 150 | 150 | 105 | 127 | 135 | 137 |  | 13 | Engine problem
69 | Titas 50 MW Peaking PP |  | HFO | PDB | 6*8.92 | 52 | 52 | 0 | 25 | 50 | 50
70 | Chandpur 150 MW CCPP |  | Gas | PDB | 1*106+1*57 | 163 | 163 | 139 | 140 | 138 | 140 |  | 23 | Machine problem.
71 | Chandpur 200MW (Desh energy) |  | HFO | IPP | 0 | 200 | 200 | 0 | 0 | 200 | 200
72 | Feni 22MW PP (Doreen) |  | Gas | SIPP, PDB | 8*2.90 | 22 | 22 | 21 | 21 | 22 | 22
73 | Feni 11 MW PP (Doreen) |  | Gas | SIPP, REB | 4*2.90 | 11 | 11 | 8 | 11 | 11 | 11
** | Impoprt (Tripura) |  |  | Imported power | 0 | 160 | 160 | 64 | 92 | 138 | 164
74 | Jangalia 33MW PP (Summit) |  | Gas | SIPP, PDB | 4*8.73 | 33 | 33 | 25 | 33 | 33 | 33
75 | Jangalia 52 MW PP (Lakdanavi) |  | HFO | IPP | 6*8.92 | 52 | 52 | 8 | 25 | 52 | 52
76 | Cumilla 25 MW PP (Summit) |  | Gas | SIPP, PDB | 3*3.67+2*6.97 | 25 | 25 | 9 | 9 | 9 | 9
77 | Daudkandi 200 MW PP (B.Trac) |  | HSD | IPP | 154*1.4 | 200 | 200 | 0 | 0 | 0 | 200
78 | Feni Lanka Power |  | HFO | IPP | 7*18.415+1*9.78 | 114 | 114 | 0 | 0 | 114 | 114
79 | Chowmuhani 113 MW |  | HFO | IPP | 12*9.78+2*3.1 | 113 | 113 | 87 | 113 | 113 | 113
80 | Bhairob 54.5 MW |  | HFO | IPP | 3*18.2 | 54 | 54 | 17 | 17 | 17 | 17 |  | 37 | 33 kV feeder fault
| Chandpur 115(Doreen) |  | HFO | IPP | 115 | 0 | 0 | 0 | 0 | 0 | 0 |  |  | On test
| Cumilla Area Total |  |  |  |  | 3094 | 3034 | 1195 | 1366 | 1860 | 2090 | 485 | 449
81 | RPCL 210MW CCPP |  | Gas | IPP | 4*35+1*70 | 210 | 202 | 100 | 103 | 100 | 110 | 92 |  | Gas shortage
82 | Tangail 22 MW PP (Doreen) |  | Gas | SIPP, PDB | 8*2.90 | 22 | 22 | 14 | 17 | 17 | 17 |  | 5 | Engine problem
83 | Jamalpur 95 MW PP(Powerpac) |  | HFO | IPP | 12*8.924 | 95 | 8 | 0 | 0 | 0 | 0 |  | 8 | Engine problem
84 | Sarishabari 3 MW Solar Plant |  | Solar | IPP | 1*3 | 3 | 3 | 2 | 0 | 1.6 | 0
85 | Mymensingh 200 MW PP (United) |  | HFO | IPP | 200 | 200 | 200 | 50 | 130 | 200 | 200
86 | Jamalpur 115 MW PP (United) |  | HFO | IPP | 115 MW | 115 | 115 | 107 | 95 | 115 | 115
87 | Sutiakhali 50 MW Solar PP |  | Solar | IPP | 50 | 50 | 50 | 41 | 0 | 50 | 0
88 | Tangail Palli Power Gen 22 MW |  | HFO | IPP | 4*6.7 | 22 | 22 | 23 | 24 | 22 | 22
| Mymensingh Area Total |  |  |  |  | 717 | 622 | 337 | 369 | 505.6 | 464 | 92 | 13
89 | Fenchugonj CCPP Phase-1 |  | Gas | PDB | 2*32+1*33 | 97 | 70 | 43 | 43 | 42 | 43 |  | 27 | Machine problem.
90 | Fenchugonj CCPP Phase-2 |  | Gas | PDB | 2*35+1*35 | 104 | 90 | 43 | 43 | 43 | 43 |  | 47 | Machine problem.
91 | Kushiara 163 MW CCPP (KP) |  | Gas | IPP | 1*109+1*54 | 163 | 163 | 163 | 163 | 163 | 163
92 | Shajibazar 330 MW CCPP |  | Gas | PDB | 3*110 | 330 | 330 | 0 | 0 | 0 | 0 |  | 330 | Under maint.
93 | Fenchugonj 51 MW PP (Barakatullah) |  | Gas | RPP | 19*2.90 | 51 | 51 | 53 | 51 | 51 | 51
| Fenchuganj 44MW (Energyprima) |  | Gas | RPP | 12*3.3+5*2 | 0 | 0 | 0 | 0 | 0 | 0 |  |  | Contract Expired
94 | Hobiganj 11MW PP Cofidence-E |  | Gas | SIPP, REB | 4*2.90 | 11 | 11 | 5 | 11 | 11 | 11
95 | Shahjibazar GTPP Unit- 8 & 9 |  | Gas | PDB | 2*35 | 70 | 66 | 20 | 34 | 66 | 66
96 | Shahjibazar 86MW PP (Shahjibazar) |  | Gas | RPP | 32*2.90 | 86 | 86 | 74 | 77 | 75 | 77
97 | Shahjibazar 100 MW GTPP |  | Gas | PDB | 1*100 | 100 | 100 | 75 | 85 | 0 | 0 |  | 100 | Under maint.
98 | Sylhet 225 MW CCPP |  | Gas | PDB | 1*142+1*89 | 231 | 231 | 176 | 162 | 200 | 200 |  | 31 | Machine problem
99 | Sylhet 20 MW GTPP |  | Gas | PDB | 1*20 | 20 | 20 | 18 | 18 | 18 | 18
| Sylhet 50MW PP (EPL) |  | Gas | RPP | 27*2 | 0 | 0 | 0 | 0 | 0 | 0 |  |  | Contract Expired
100 | Shahjahanulla 25 MW PP |  | Gas | SIPP, REB | 3*9.34 | 25 | 25 | 22 | 24 | 24 | 24
101 | Bibiana-II 341 MW CCPP (Summit) |  | Gas | IPP | 1*222+1*119 | 341 | 341 | 0 | 0 | 0 | 0 |  | 341 | Under maint
102 | Bibiyana-III 400 MW CCPP |  | Gas | PDB | 400 MW | 400 | 400 | 0 | 0 | 0 | 0 |  | 400 | Under maint
103 | Sylhet 10MW PP (Desh) |  | Gas | RPP | 6*1.95 | 10 | 10 | 10 | 10 | 10 | 10
104 | Bibiyana South 400 MW |  | Gas | PDB | 400 MW | 383 | 383 | 360 | 400 | 400 | 400
| Sylhet Area Total |  |  |  |  | 2422 | 2377 | 1062 | 1121 | 1103 | 1106 | 0 | 1276
105 | Bheramara GTPP Unit-3 |  | HSD | PDB | 1*20 | 20 | 16 | 0 | 0 | 0 | 0
** | Bheramara (HVDC ) |  | 0 | Imported power | 2*500 | 1000 | 1000 | 676 | 715 | 491 | 732
106 | Khulna 115 PP MW (KPCL-2) |  | HFO | QRPP | 7*17 | 115 | 0 | 0 | 0 | 0 | 0 |  |  | Contract Expired
107 | Faridpur 50 MW Peaking PP |  | HFO | PDB | 8*6.89 | 54 | 54 | 0 | 0 | 0 | 30 |  | 24 | Engine problem
108 | Khulna 225 MW CCPP |  | HSD | NWPGCL | 1*150+1*75 | 230 | 230 | 0 | 0 | 0 | 220
109 | Gopalganj 100 MW Peaking PP |  | HFO | PDB | 16*6.98 | 109 | 109 | 0 | 1 | 0 | 40 |  | 69 | Engine problem
110 | Bheramara 410 MW CCPP |  | Gas | NWPGCL | 1*278+1*132 | 410 | 410 | 360 | 315 | 350 | 350 | 60 |  | Gas shortage
| Noapara 40 MW PP (Khanjahan Ali) |  | HFO | QRPP | 5*8.5 | 0 | 0 | 0 | 0 | 0 | 0 |  |  | Contract Expired
111 | Noapara 100 MW PP (Bangla Trac) |  | HSD | IPP | 70*1.4 | 100 | 100 | 0 | 0 | 50 | 100
112 | Rupsha 105 MW PP (Orion rupsha) |  | HFO | IPP | 6*18.445 | 105 | 105 | 70 | 105 | 105 | 105
113 | Madhumati 100 MW PP |  | HFO | NWPGCL | 100 MW | 105 | 105 | 0 | 15 | 0 | 100
| Mongla Orion 100 MW Solar PP |  | Solar | IPP | 100 | 0 | 0 | 53 | 0 | 10 | 0
| Khulna Area Total |  |  |  |  | 2248 | 2129 | 1159 | 1151 | 1006 | 1677 | 60 | 93
114 | Barisal 110 MW PP (Summit ) |  | HFO | IPP | 7*17.076 | 110 | 110 | 0 | 0 | 110 | 110
115 | Bhola 33 MW PP (Venture) |  | Gas | RPP | 1*34.50 | 33 | 33 | 15 | 22 | 20 | 22 |  | 11 | Engine problem
116 | Bhola 225 MW CCPP |  | Gas | PDB | 2*63+1*68 | 194 | 194 | 69 | 69 | 70 | 70 | 104 |  | Gas shortage
117 | Bhola 95 MW PP (Aggreko) |  | Gas | QRPP | 96*1.10 | 95 | 95 | 11 | 11 | 11 | 11 | 84 |  | Gas shortage
118 | Payra 1320 MW |  | Coal | BCPCL | 2*622 | 1244 | 1244 | 290 | 0 | 620 | 620
119 | Bhola Nutan Biddut BD LTD |  | Gas | IPP | 220 | 220 | 220 | 131 | 225 | 200 | 220
120 | United Payra Power Ltd. |  | HFO | IPP | 8*18.5+1*9.5 | 150 | 150 | 0 | 54 | 0 | 150
| Barisal Area Total |  |  |  |  | 2046 | 2046 | 516 | 381 | 1031 | 1203 | 188 | 11
121 | Baghabari 71 MW GTPP |  | Gas | PDB | 1*71 | 71 | 71 | 0 | 0 | 0 | 0 | 70 |  | Gas shortage
| Baghabari 100 MW GTPP |  | Gas | PDB | 1*100 | 100 | 100 | 0 | 0 | 0 | 0 | 100 |  | Gas shortage
122 | Baghabari 50 MW Peaking PP |  | HFO | PDB | 6*8.9 | 52 | 52 | 0 | 50 | 50 | 50
123 | Bera 70 MW Peaking PP |  | HFO | PDB | 9*8.29 | 71 | 71 | 0 | 0 | 30 | 30 |  | 41 | Engine problem
124 | Amnura 50 MW PP(Sinha) |  | HFO | QRPP | 7*7.79 | 50 | 50 | 0 | 0 | 25 | 25 |  | 25 | Engine problem
125 | Katakhali 50 MW PP (Northern) |  | HFO | QRPP | 6*8.9 | 50 | 50 | 0 | 50 | 50 | 50
126 | Katakhali 50 MW Peaking PP |  | HFO | PDB | 6*8.7 | 50 | 50 | 0 | 32 | 0 | 32 |  | 18 | Engine problem
127 | Sirajgonj 225MW CCPP Unit-1 |  | Gas/HSD | NWPGCL | 1*150+1*75 | 210 | 210 | 0 | 0 | 0 | 0 | 210 |  | Gas shortage
128 | Sirajgonj 225MW CCPP Unit-2 |  | Gas/HSD | NWPGCL | 1*150+1*75 | 220 | 220 | 0 | 0 | 0 | 0 | 220 |  | Gas shortage
129 | Sirajgonj 225MW CCPP Unit-3 |  | Gas/HSD | NWPGCL | 1*141 | 220 | 220 | 163 | 186 | 200 | 200 |  |  | FGMO
130 | Sirajgonj 400 MW CCPP Unit-4 |  | Gas/HSD | SNWPGCL | 1*282+1*132 | 414 | 414 | 358 | 417 | 400 | 400 |  |  | FGMO
131 | Santahar 50 MW Peaking PP |  | HFO | PDB | 6*8.7 | 50 | 50 | 0 | 36 | 0 | 36 |  | 14 | Engine problem
132 | Bogra 22 MW PP (GBB) |  | Gas | RPP | 6*4 | 22 | 22 | 22 | 22 | 22 | 22
133 | Bogura 20 MW PP (Energyprima) |  | Gas | RPP | 5*3.3+5*2 | 20 | 0 | 0 | 0 | 0 | 0 |  |  | Contract Expired
134 | Ullapara 11 MW PP (Summit) |  | Gas | SIPP, REB | 4*2.90 | 11 | 11 | 11 | 11 | 11 | 11
135 | Natore 52 MW PP (Rajlanka) |  | HFO | IPP | 52 | 52 | 52 | 34 | 52 | 52 | 52
136 | Chapainawabganj 100 MW Peaking PP |  | HFO | PDB | 104 | 104 | 104 | 0 | 100 | 90 | 100
137 | Baghabari 200 MW PP (Paramount) |  | HSD | IPP | 200 MW | 200 | 200 | 0 | 0 | 200 | 200
138 | Bagura 113 MW PP (Confidence)-2 |  | HFO | IPP | 113 MW | 113 | 113 | 0 | 113 | 113 | 113
139 | Confidence Power Bogura Unit-1 113 MW |  | HFO | IPP | 6*18.55 | 113 | 113 | 113 | 113 | 113 | 113
140 | Sirajgonj 6.55 MW Solar |  | Solar | NWPGCL | 1*6 | 6 | 6 | 3 | 0 | 6 | 0
| Rajshahi Area Total |  |  |  |  | 2199 | 2179 | 704 | 1182 | 1362 | 1434 | 600 | 98
141 | Barapukuria TPP Unit-1 |  | Coal | PDB | 1*125 | 125 | 85 | 0 | 0 | 0 | 0 |  | 85 | Under maint.
| Barapukuria TPP Unit-2 |  | Coal | PDB | 1*125 | 125 | 85 | 0 | 0 | 0 | 0 |  | 85 | Under maint.
142 | Barapukuria 275 MW TPP Unit-3 |  | Coal | PDB | 1*275 | 274 | 274 | 170 | 200 | 200 | 200 | 74 |  | Coal shortage
143 | Rangpur 20 MW GTPP |  | HSD | PDB | 1*20 | 20 | 20 | 0 | 0 | 0 | 0 |  | 20
144 | Saidpur 20 MW GTPP |  | HSD | PDB | 1*20 | 20 | 20 | 0 | 0 | 0 | 0 |  | 20
145 | Rangpur 113 MW PP (Confidence) |  | HFO | IPP | 113 MW | 113 | 113 | 112 | 112 | 113 | 113
146 | Sympa Solar Power 8MW |  | Solar | IPP | 8 MW | 8 | 8 | 5 | 0 | 8 | 0
| Energypac Power Venture Thakurgaon Ltd. |  | HFO | IPP | 115 | 0 | 0 | 0 | 0 | 0 | 0
| Rangpur Area Total |  |  |  |  | 685 | 605 | 287 | 312 | 321 | 313 | 74 | 210
| Total |  |  |  |  | 22031 | 20934 | 7927 | 9245 | 11261.6 | 12635 | 2999 | 4199
| Usable load at Substation end after deducting Auxiliary use & Transmission loss | [6 empty] | 7592.5998 | 8855 | 10786.5298 | 12101.993
A. |  | 2021-12-23 | (Yesterday) |  |  |  |  | Thursday
1 | Highest Generation : |  |  | 9245 | MW at | 19:30 | hrs | 11 Evening Peak Hour : | [5 empty] | 19:30 | hrs.
2 | Minimum Generation : |  |  | 5853 | MW at | 5:00 | hrs | 12 Max. Demand (Generation end) at evening peak hour : | [5 empty] | 9245 | MW
3 | Day peak Generation : |  |  | 7927 | MW at | 12:00 | hrs | 13 Max. Demand (Substation end) at evening peak hour : | [5 empty] | 8855 | MW
4 | Evening peak Generation : |  |  | 9245 | MW at | 19:30 | hrs | 14 Load Shed (Substation end) at evening peak hour : | [5 empty] | 0 | MW
5 | Total Energy Generation : |  | 183.0364 | MKWHr | By Solar | 0.8653 | MKWHr | 15. Area wise Demand (S/S end), Supply (S/S end) & | [5 empty] | 16 Hourly Load Shed during
| By Gas : | 105.2066 | MKWHr |  | By Oil: | 47.4067 | MKWHr | Load Shed (S/S end) at Evening peak hour in MW : | [5 empty] | Evening Peak hours :
| By Coal : | 11.3574 | MKWHr |  | By Hydro: | 1.821 | MKWHr | Area | Demand | Supply |  | Loadshed |  | Time |  | Loadshed
6 | Generation Shortfall : |  | For Fuel Limitation = |  |  | 2999 | MW | Dhaka | 3226 | 3226 |  | 0
|  |  | For Plants S/D or M/C prob = |  |  | 4199 | MW | Chittagong | 1027 | 1027 |  | 0 |  | 18:00 |  | 0
|  |  | Total = |  |  | 7198 | MW | Khulna | 1074 | 1074 |  | 0 |  | 18:30 |  | 0
7 | Total Gas Supplied : |  |  | 814.2 | MMCFD |  |  | Rajshahi | 877 | 877 |  | 0 |  | 19:00 |  | 0
8 | Fuel Cost : | i) Gas : | Taka | 104198859.478 | ii) Oil : | Taka | 331326534.38 | Comilla | 741 | 741 |  | 0 |  | 19:30 |  | 0
|  | iii) Coal : |  | 54259558 | Total | Taka | 489784951.858 | Mymensingh | 720 | 720 |  | 0 |  | 20:00 |  | 0
9 | Power flow through E-W Interconnectors : |  | Taka |  | i) Energy | 0.01 | MKWHr. | Sylhet | 333 | 333 |  | 0 |  | 21:00 |  | 0
| ii) During Peak Demand : |  |  | 32 | MW (E to W) at | 19:30 | hrs | Barisal | 254 | 254 |  | 0 |  | 22:00 |  | 0
| iii) Maximum : |  |  | -34 | MW at | 19:00 | hrs | Rangpur | 603 | 603 |  | 0 |  | 23:00 |  | 0
10 | Maximum Temperature in Dhaka was |  |  |  | 25.3° C |  |  | Total | 8855 | 8855 |  | 0
B. |  | 2021-12-24 | (Today) |  |  |  | Friday |  |  | Probable max. temperature in Dhaka |  |  | 25° C
Forecast
1 | Maximum Demand* Evening (Generation end) |  |  |  | 8300 | MW |  | 6 Total Load Shed forecast (Substation end) : |  |  |  |  | 0 | MW
2 | Maximum Generation (Generation end) |  |  |  | 12635 | MW |  | 7 Area wise Load Shed forecast (Substation end) :
3 | Maximum Demand* Day (Generation end) |  |  |  | 6700 | MW
4 | Reserve(Generation end) |  |  |  | 4335 | MW |  | Dhaka | Chittagong | Khulna | Rajshahi | Comilla | Mymensingh | Sylhet | Barisal | Rangpur
5 | Total Energy Generation |  |  |  | 164.3269 | MKWHr |  | MW | MW | MW | MW | MW | MW | MW | MW | MW
6 | Actual Minimum Generation up to 8:00 hrs. |  |  |  | 5837 | MW at | 5:00 | 0 | 0 | 0 | 0 | 0 | 0 | 0 | 0 | 0
* Import Through HVDC C/B Interconnector : |  |  |  |  | i) Energy | 14.5622 | MKWHr. | ii) HVDC Flow at Peak Time |  | 715 | MW at | 19:30 | hrs.
* Import Through Comilla C/B Interconnector : |  |  |  |  | i) Energy | 1.8173 | MKWHr. | iii) Maximum HVDC Flow : |  | 726 | MW at | 18:00 | hrs.
*Cost for HVDC, Tripura & Solar energy is not usually included in the total fuel cost.
Water Level of Kaptai Lake at 06:00 hr (ft): |  |  |  |  | (a) Yesterday : | 99.52 |  | (b) Today: | 99.4 |  | (c) Rule Curve: |  | 103.8
.

## YesterdayGen
2021-12-23
Plant Name | Ghorasal TPP (Unit-1&2) | Ghorasal Repowered CCPP:Unit-3 (GT | Ghorasal Repowered CCPP Unit-4 | Ghorasal TPP Unit-5 | Ghorasal 365 MW CCPP Unit-7 | Ghorashal 108MW PP (Regent) | Ghorashal 78.5 MW PP(MAX) | Haripur 412 MW CCPP | Haripur 360MW CCPP(HPL) | Plant Removed | Haripur GTPP | Meghnaghat 450 MW CCPP(MPL) | Meghnaghat CCPP(Summit) | Meghnaghat 100 MW(IEL) | Madanganj 102 PP(Summit) | Madanganj-55 MW PP(Summit) | Siddhirganj 335 MW CCPP | 210 MW Siddhirgonj TPP | Siddhirgonj 2*120 MW GTPP | Siddhirganj 100 PP(Dutch Bangla) | Gagnagar 102 MW PP (Digital Power) | Kodda 150MW PP | Keraniganj 100 MW PP (Powerpac) | Bosila 108MW PP(CLC) | Pagla (DPA ) | Katpotti 52 MW PP (Sinha) | Kamalaghat 54 MW PP(Banco Energy) | Manikganj 55 MW PP (Northern) | Nababganj 55 MW PP (Southern power ) | Narshingdi 22 MW PP (Doreen) | Summit Ashulia | Summit Madhabdi | Maona 33 MW PP(Summit) | Rupganj 33 MW PP(Summit) | Gazipur 52 MW PP | Tongi 80 MW GTPP | Karnaphuli Hydro PP Unit-1, 2 & 3 | Karnaphuli Hydro PP Unit-4 & 5 | Chattogram TPP-1 | Chattogram TPP-2 | Raozan 25 MW PP | Sikalbaha 225MW CCPP (Gas) | Sikalbaha 225MW CCPP(Oil) | Sikalbaha 150MW GTPP | Sikalbaha 150MW GTPP(Oil) | Plant Removed | Tangail Palli Power Gen 22 MW | Hathazari 100 MW peaking PP | Dohazari -Kalaish 100 MW Peaking | Juldah 100 MW Unit-1 (Acorn) | Chattogram 108 MW PP (ECPV) | Patenga 50MW PP (Baraka) | Barabkunda 22 MW PP (Regent) | Malancha, Ctg. EPZ (United) | Ashuganj TPP Unit- 3 | Ashuganj TPP Unit- 4 | Ashuganj TPP Unit- 5 | Ashuganj 450 MW CCPP(North) | Ashuganj 450 MW CCPP(South) | Ashuganj 225 MW CCPP | Ashuganj 195MW PP (APSCL-United) | Chandpur 150 MW CCPP | Ashuganj 50 MW PP | Ashuganj 55 MW PP (Precision) | Ashuganj 53MW PP (United) | Ashuganj 51 MW PP (Midland) | B.Baria (Aggreko) 85MW | Titas 50 MW Peaking PP | Jangalia 52 MW PP (Lakdanavi) | Feni 22MW PP (Doreen) | Feni 11 MW PP (Doreen) | Jangalia 33MW PP (Summit) | Cumilla 25 MW PP (Summit) | Impoprt (Tripura) | RPCL 210MW CCPP | Jamalpur 95 MW PP(Powerpac) | Tangail 22 MW PP (Doreen) | Sarishabari 3 MW Solar Plant | Fenchugonj CCPP Phase-1 | Fenchugonj CCPP Phase-2 | Fenchugonj 51 MW PP (Barakatullah) | Fenchuganj 44MW (Energyprima) | Kushiara 163 MW CCPP (KP) | Shajibazar 330 MW CCPP | Shahjibazar GTPP Unit- 8 & 9 | Shahjibazar 86MW PP (Shahjibazar) | Shahjibazar 50MW PP (EPL) | Sylhet 225 MW CCPP | Sylhet 20 MW GTPP | Sylhet 50MW PP (EPL) | Sylhet 10MW PP (Desh) | Bibiana-II 341 MW CCPP (Summit) | Shahjahanulla 25 MW PP | Hobiganj 11MW PP Cofidence-E | Daudkandi 200 MW PP (B.Trac) | Kodda 300 MW PP Unit-2 (Summit) | Keranigonj 300 MW PP (APR) | Bramhangoan 100 MW PP (Aggreko) | Mymensingh 200 MW PP (United) | Aurahati 100MW PP (Aggreko) | Kodda 149 MW PP Unit-1 (Summit) | Teknaf 20MW PP (Solartech) | Juldah 100 MW PP Unit-3 (Acorn) | Chandpur 200MW (Desh energy) | Ashuganj 150MW PP (Midland) | Bibiyana-III 400 MW CCPP | Jamalpur 115 MW PP (United) | Gazipur 100 MW PP | Sikalbaha 105 MW PP (Baraka Sikalbaha) | Kaptai 7 MW Solar PP | Anwara 300 MW PP (United) | Jodiac Power | Karnaphuli Power Ltd. | Feni Lanka Power | Chowmuhani 113 MW | Juldah unit-2 (Acorn) | Bibiyana South 400 MW | Meghnaghat 104 MW PP (OPCL) | Sutiakhali 50 MW Solar PP | Manikgonj 162MW PP(MPGL) | Anlima Energy Ltd. | Shahjibazar 100 MW GTPP | Bhairob 54.5 MW | Spectra Solar Plant Ltd. | Chandpur 115(Doreen) | Kanchan Purbachal Power Generation Ltd. | EasternBlank | Bheramara (HVDC ) | Bheramara GTPP Unit-3 | Bheramara 410 MW CCPP | Khulna 115 MW PP (KPCL-1 & 3) | Khulna 115 PP MW (KPCL-2) | Khulna 225 MW CCPP | Khulna 60MW | Khulna (Aggreeco) 55MW | Faridpur 50 MW Peaking PP | Gopalganj 100 MW Peaking PP | Noapara 40 MW PP (Khanjahan Ali) | Bhola 225 MW CCPP | Bhola 33 MW PP (Venture) | Barisal 110 MW PP (Summit ) | Barisal GT PP Unit-1& 2 | Baghabari 100 MW GTPP | Baghabari 71 MW GTPP | Baghabari 50 MW Peaking PP | Bera 70 MW Peaking PP | Chapainawabganj 100 MW Peaking PP | Amnura 50 MW PP(Sinha) | Katakhali 50 MW PP (Northern) | Katakhali 50 MW Peaking PP | Natore 52 MW PP (Rajlanka) | Santahar 50 MW Peaking PP | Bogra 22 MW PP (GBB) | Bogura 20 MW PP (Energyprima) | Ullapara 11 MW PP (Summit) | Barapukuria TPP Unit-1 | Barapukuria TPP Unit-2 | Barapukuria 275 MW TPP Unit-3 | Rangpur 20 MW GTPP | Saidpur 20 MW GTPP | Sirajgonj 225MW CCPP Unit-1 (Gas) | Sirajgonj 225MW CCPP Unit-1(Oil) | Sirajgonj 225 MW CCPP Unit-2 (Gas) | Sirajgonj 225 MW CCPP Unit-2 (Oil) | Bhola 95 MW PP (Aggreko) | Noapara 100 MW PP (Bangla Trac) | Sirajgonj 225MW CCPP Unit-3 (Gas) | Sirajgonj 225MW CCPP Unit-3 (Oil) | Sirajgonj 400 MW CCPP Unit-4 | Rupsha 105 MW PP (Orion rupsha) | Baghabari 200 MW PP (Paramount) | Bagura 113 MW PP (Confidence)-2 | Madhumati 100 MW PP | Rangpur 113 MW PP (Confidence) | Sirajgonj 400MW CCPP Unit-4 (Oil) | Sympa Solar Power 8MW | Confidence Power Bogura Unit-1 113 MW | Payra 1320 MW | Bhola Nutan Biddut BD LTD (GAS) | Bhola Nutan Biddut BD LTD (OIL) | United Payra Power Ltd. | Sirajgonj 6.55 MW Solar | Mongla Orion 100 MW Solar PP | Energypac Power Venture Thakurgaon Ltd. | WesternBlank | Eastern Grid Total | Western Grid Total | Total (MW) | Gas (Public) | HVDC | Gas (Private) | HSD (Private) | HFO (Private) | Coal | Hydro | HSD (Public) | HFO (Public) | Tripura | Solar | Shortage | Water Level
1:00 | 0 | 0 | 90 | 0 | 120 | 0 | 0 | 0 | 263 |  | 0 | 260 | 150 | 0 | 0 | 15 | 0 | 0 | 0 | 0 | 0 | 0 | 11 | 0 | 0 | 0 | 46 | 0 | 35 | 19 | 25 | 3 | 22 | 25 | 0 | 0 | 46 | 40 | 0 | 0 | 0 | 0 | 0 | 0 | 0 |  | 25 | 0 | 0 | 0 | 0 | 25 | 18 | 40 | 0 | 0 | 130 | 320 | 0 | 39 | 73 | 140 | 29 | 56 | 0 | 51 | 0 | 0 | 0 | 21 | 11 | 33 | 9 | 65 | 109 | 0 | 17 | 0 | 42 | 43 | 53 | 0 | 163 | 0 | 20 | 77 | 0 | 177 | 18 | 0 | 10 | 0 | 18 | 11 | 0 | 195 | 0 | 0 | 0 | 0 | 0 | 0 | 0 | 0 | 100 | 0 | 95 | 0 | 0 | 0 | 230 | 54 | 0 | 0 | 35 | 0 | 400 | 104 | 0 | 162 | 0 | 75 | 17 | 0 | 0 | 0 |  | 391 | 0 | 360 | 0 | 0 | 0 | 0 | 0 | 0 | 0 | 0 | 70 | 18 | 0 | 0 | 0 | 0 | 0 | 0 | 0 | 0 | 0 | 0 | 0 | 0 | 22 | 0 | 8 | 0 | 0 | 168 | 0 | 0 | 0 | 0 | 0 | 0 | 11 | 0 | 180 | 0 | 403 | 0 | 0 | 35 | 0 | 70 | 0 | 0 | 0 | 330 | 220 | 0 | 0 | 0 | 0 | 0 |  | 4480 | 2286 | 6766 | 2602 | 391 | 1870 | 0 | 1254 | 498 | 86 | 0 | 0 | 65 | 0 | 0 | 99.54
2:00 | 0 | 0 | 90 | 0 | 120 | 0 | 0 | 0 | 263 |  | 0 | 260 | 150 | 0 | 0 | 0 | 0 | 0 | 0 | 0 | 0 | 0 | 0 | 0 | 0 | 0 | 35 | 0 | 35 | 19 | 25 | 3 | 22 | 26 | 0 | 0 | 46 | 40 | 0 | 0 | 0 | 0 | 0 | 0 | 0 |  | 0 | 0 | 0 | 0 | 0 | 25 | 18 | 40 | 0 | 0 | 100 | 290 | 0 | 57 | 73 | 141 | 29 | 55 | 0 | 51 | 0 | 0 | 0 | 21 | 11 | 33 | 9 | 61 | 108 | 0 | 17 | 0 | 42 | 43 | 53 | 0 | 163 | 0 | 20 | 74 | 0 | 177 | 18 | 0 | 10 | 0 | 18 | 5 | 0 | 95 | 0 | 0 | 0 | 0 | 0 | 0 | 0 | 0 | 100 | 0 | 35 | 0 | 0 | 0 | 230 | 54 | 0 | 0 | 35 | 0 | 400 | 104 | 0 | 126 | 0 | 75 | 17 | 0 | 0 | 0 |  | 392 | 0 | 360 | 0 | 0 | 0 | 0 | 0 | 0 | 0 | 0 | 71 | 15 | 0 | 0 | 0 | 0 | 0 | 0 | 0 | 0 | 0 | 0 | 0 | 0 | 22 | 0 | 8 | 0 | 0 | 169 | 0 | 0 | 0 | 0 | 0 | 0 | 11 | 0 | 168 | 0 | 354 | 0 | 0 | 35 | 0 | 0 | 0 | 0 | 0 | 300 | 220 | 0 | 0 | 0 | 0 | 0 |  | 4167 | 2125 | 6292 | 2544 | 392 | 1814 | 0 | 926 | 469 | 86 | 0 | 0 | 61 | 0 | 0 | 99.54
3:00 | 0 | 0 | 85 | 0 | 120 | 0 | 0 | 0 | 263 |  | 0 | 260 | 150 | 0 | 0 | 0 | 0 | 0 | 0 | 0 | 0 | 0 | 0 | 0 | 0 | 0 | 17 | 0 | 35 | 19 | 25 | 3 | 22 | 32 | 0 | 0 | 46 | 40 | 0 | 0 | 0 | 0 | 0 | 0 | 0 |  | 0 | 0 | 0 | 0 | 0 | 25 | 18 | 40 | 0 | 0 | 80 | 295 | 0 | 170 | 73 | 139 | 29 | 30 | 0 | 51 | 0 | 0 | 0 | 21 | 11 | 33 | 9 | 60 | 114 | 0 | 17 | 0 | 42 | 43 | 53 | 0 | 130 | 0 | 20 | 74 | 0 | 177 | 18 | 0 | 10 | 0 | 18 | 5 | 0 | 0 | 0 | 0 | 0 | 0 | 0 | 0 | 0 | 0 | 100 | 0 | 0 | 0 | 0 | 0 | 230 | 54 | 0 | 0 | 17 | 0 | 400 | 72 | 0 | 126 | 0 | 75 | 17 | 0 | 0 | 0 |  | 392 | 0 | 360 | 0 | 0 | 0 | 0 | 0 | 0 | 0 | 0 | 70 | 17 | 0 | 0 | 0 | 0 | 0 | 0 | 0 | 0 | 0 | 0 | 0 | 0 | 22 | 0 | 8 | 0 | 0 | 169 | 0 | 0 | 0 | 0 | 0 | 0 | 11 | 0 | 164 | 0 | 416 | 0 | 0 | 35 | 0 | 0 | 0 | 0 | 0 | 280 | 180 | 0 | 0 | 0 | 0 | 0 |  | 4013 | 2124 | 6137 | 2642 | 392 | 1780 | 0 | 728 | 449 | 86 | 0 | 0 | 60 | 0 | 0 | 99.53
4:00 | 0 | 0 | 90 | 0 | 120 | 0 | 0 | 0 | 263 |  | 0 | 260 | 150 | 0 | 0 | 0 | 0 | 0 | 0 | 0 | 0 | 0 | 0 | 0 | 0 | 0 | 0 | 0 | 17 | 19 | 25 | 3 | 22 | 32 | 0 | 0 | 46 | 40 | 0 | 0 | 0 | 0 | 0 | 0 | 0 |  | 0 | 0 | 0 | 0 | 0 | 25 | 18 | 41 | 0 | 0 | 80 | 295 | 0 | 218 | 73 | 140 | 29 | 5 | 0 | 51 | 0 | 0 | 0 | 21 | 11 | 33 | 9 | 58 | 79 | 0 | 17 | 0 | 42 | 43 | 53 | 0 | 130 | 0 | 20 | 74 | 0 | 177 | 18 | 0 | 10 | 0 | 18 | 11 | 0 | 0 | 0 | 0 | 0 | 0 | 0 | 0 | 0 | 0 | 100 | 0 | 0 | 0 | 0 | 0 | 230 | 54 | 0 | 0 | 17 | 0 | 400 | 35 | 0 | 126 | 0 | 75 | 17 | 0 | 0 | 0 |  | 392 | 0 | 360 | 0 | 0 | 0 | 0 | 0 | 0 | 0 | 0 | 71 | 17 | 0 | 0 | 0 | 0 | 0 | 0 | 0 | 0 | 0 | 0 | 0 | 0 | 22 | 0 | 8 | 0 | 0 | 170 | 0 | 0 | 0 | 0 | 0 | 0 | 11 | 0 | 167 | 0 | 315 | 0 | 0 | 0 | 0 | 0 | 0 | 0 | 0 | 280 | 180 | 0 | 0 | 0 | 0 | 0 |  | 3940 | 1993 | 5933 | 2671 | 392 | 1655 | 0 | 621 | 450 | 86 | 0 | 0 | 58 | 0 | 0 | 99.53
5:00 | 0 | 0 | 90 | 0 | 120 | 0 | 0 | 0 | 263 |  | 0 | 260 | 150 | 0 | 0 | 0 | 0 | 0 | 0 | 0 | 0 | 0 | 0 | 0 | 0 | 0 | 0 | 0 | 0 | 19 | 25 | 3 | 22 | 33 | 0 | 0 | 46 | 40 | 0 | 0 | 0 | 0 | 0 | 0 | 0 |  | 0 | 0 | 0 | 0 | 0 | 25 | 18 | 33 | 0 | 0 | 80 | 300 | 0 | 221 | 73 | 139 | 29 | 5 | 0 | 51 | 0 | 0 | 0 | 21 | 11 | 33 | 9 | 58 | 93 | 0 | 17 | 0 | 42 | 43 | 53 | 0 | 163 | 0 | 20 | 74 | 0 | 177 | 18 | 0 | 10 | 0 | 18 | 8 | 0 | 0 | 0 | 0 | 0 | 0 | 0 | 0 | 0 | 0 | 50 | 0 | 5 | 0 | 0 | 0 | 230 | 54 | 0 | 0 | 17 | 0 | 400 | 0 | 0 | 72 | 0 | 75 | 17 | 0 | 0 | 0 |  | 392 | 0 | 355 | 0 | 0 | 0 | 0 | 0 | 0 | 0 | 0 | 67 | 16 | 0 | 0 | 0 | 0 | 0 | 0 | 0 | 0 | 0 | 0 | 0 | 0 | 22 | 0 | 8 | 0 | 0 | 169 | 0 | 0 | 0 | 0 | 0 | 0 | 11 | 0 | 169 | 0 | 331 | 0 | 0 | 0 | 0 | 0 | 0 | 0 | 0 | 280 | 200 | 0 | 0 | 0 | 0 | 0 |  | 3833 | 2020 | 5853 | 2683 | 392 | 1715 | 0 | 470 | 449 | 86 | 0 | 0 | 58 | 0 | 0 | 99.52
6:00 | 0 | 0 | 92 | 0 | 120 | 0 | 0 | 0 | 265 |  | 0 | 260 | 150 | 0 | 0 | 0 | 0 | 0 | 0 | 0 | 0 | 0 | 0 | 0 | 0 | 0 | 0 | 0 | 15 | 19 | 25 | 3 | 22 | 33 | 0 | 0 | 46 | 40 | 0 | 0 | 0 | 0 | 0 | 0 | 0 |  | 0 | 0 | 0 | 0 | 0 | 25 | 18 | 33 | 0 | 0 | 80 | 330 | 0 | 203 | 73 | 140 | 29 | 5 | 0 | 51 | 0 | 0 | 0 | 21 | 11 | 33 | 9 | 60 | 77 | 0 | 17 | 0 | 42 | 43 | 53 | 0 | 130 | 0 | 20 | 74 | 0 | 177 | 18 | 0 | 10 | 0 | 18 | 5 | 0 | 0 | 0 | 0 | 0 | 0 | 0 | 0 | 0 | 0 | 58 | 0 | 16 | 0 | 0 | 0 | 230 | 54 | 0 | 0 | 17 | 0 | 400 | 6 | 0 | 90 | 0 | 75 | 17 | 0 | 0 | 0 |  | 392 | 0 | 410 | 0 | 0 | 0 | 0 | 0 | 0 | 0 | 0 | 71 | 17 | 0 | 0 | 0 | 0 | 0 | 0 | 0 | 0 | 0 | 0 | 0 | 0 | 22 | 0 | 8 | 0 | 0 | 169 | 0 | 0 | 0 | 0 | 0 | 0 | 11 | 0 | 167 | 0 | 415 | 0 | 0 | 3 | 0 | 0 | 0 | 0 | 0 | 280 | 200 | 0 | 0 | 0 | 0 | 0 |  | 3858 | 2165 | 6023 | 2736 | 392 | 1769 | 0 | 531 | 449 | 86 | 0 | 0 | 60 | 0 | 0 | 99.52
7:00 | 0 | 0 | 90 | 0 | 120 | 0 | 0 | 0 | 265 |  | 0 | 260 | 150 | 0 | 0 | 0 | 0 | 0 | 0 | 0 | 0 | 0 | 0 | 0 | 0 | 0 | 17 | 0 | 17 | 19 | 25 | 3 | 22 | 28 | 0 | 0 | 46 | 40 | 0 | 0 | 0 | 0 | 0 | 0 | 0 |  | 7 | 0 | 0 | 0 | 0 | 25 | 18 | 35 | 0 | 0 | 80 | 340 | 0 | 207 | 73 | 141 | 29 | 5 | 0 | 51 | 0 | 0 | 0 | 21 | 5 | 33 | 9 | 60 | 76 | 0 | 17 | 0 | 42 | 43 | 53 | 0 | 163 | 0 | 20 | 74 | 0 | 176 | 18 | 0 | 10 | 0 | 18 | 5 | 0 | 0 | 0 | 0 | 0 | 0 | 6 | 1 | 0 | 0 | 70 | 0 | 37 | 0 | 0 | 0 | 230 | 54 | 0 | 0 | 17 | 0 | 400 | 17 | 1 | 108 | 0 | 75 | 17 | 0 | 0 | 0 |  | 475 | 0 | 410 | 0 | 0 | 0 | 0 | 0 | 0 | 0 | 0 | 71 | 15 | 0 | 0 | 0 | 0 | 0 | 0 | 0 | 0 | 0 | 0 | 0 | 0 | 22 | 0 | 8 | 0 | 0 | 170 | 0 | 0 | 0 | 0 | 0 | 0 | 11 | 0 | 171 | 0 | 424 | 10 | 0 | 41 | 0 | 34 | 0 | 0 | 15 | 280 | 200 | 0 | 0 | 0 | 0 | 0 |  | 3989 | 2357 | 6346 | 2740 | 475 | 1811 | 0 | 722 | 450 | 86 | 0 | 0 | 60 | 2 | 0 | 99.51
8:00 | 0 | 0 | 91 | 0 | 120 | 0 | 0 | 0 | 265 |  | 0 | 260 | 150 | 0 | 0 | 0 | 0 | 0 | 0 | 0 | 7 | 0 | 5 | 0 | 0 | 0 | 35 | 17 | 35 | 16 | 25 | 3 | 25 | 28 | 0 | 0 | 46 | 40 | 0 | 0 | 0 | 0 | 0 | 0 | 0 |  | 24 | 0 | 0 | 0 | 0 | 25 | 18 | 11 | 0 | 0 | 100 | 325 | 0 | 193 | 73 | 142 | 29 | 5 | 0 | 51 | 0 | 0 | 0 | 21 | 11 | 33 | 9 | 61 | 84 | 0 | 17 | 0 | 42 | 43 | 53 | 0 | 163 | 0 | 20 | 74 | 0 | 177 | 18 | 0 | 10 | 0 | 18 | 5 | 0 | 15 | 0 | 0 | 0 | 0 | 23 | 5 | 10 | 0 | 81 | 0 | 71 | 0 | 0 | 1 | 255 | 54 | 0 | 0 | 36 | 0 | 400 | 48 | 9 | 124 | 0 | 75 | 17 | 2 | 0 | 0 |  | 675 | 0 | 370 | 0 | 0 | 0 | 0 | 0 | 0 | 0 | 0 | 71 | 14 | 0 | 0 | 0 | 0 | 0 | 0 | 0 | 0 | 0 | 0 | 30 | 0 | 22 | 0 | 8 | 0 | 0 | 170 | 0 | 0 | 0 | 0 | 0 | 0 | 11 | 0 | 177 | 0 | 414 | 36 | 0 | 0 | 0 | 111 | 0 | 1 | 90 | 280 | 220 | 0 | 0 | 0 | 6 | 0 |  | 4249 | 2706 | 6955 | 2714 | 675 | 1796 | 0 | 1149 | 450 | 86 | 0 | 0 | 61 | 24 | 0 | 99.51
9:00 | 0 | 0 | 90 | 0 | 120 | 0 | 0 | 0 | 268 |  | 0 | 270 | 150 | 0 | 0 | 0 | 0 | 0 | 0 | 0 | 24 | 25 | 12 | 0 | 0 | 0 | 35 | 55 | 35 | 16 | 25 | 0 | 25 | 0 | 13 | 0 | 46 | 40 | 0 | 0 | 0 | 0 | 0 | 0 | 0 |  | 24 | 0 | 0 | 10 | 0 | 25 | 18 | 4 | 0 | 0 | 80 | 265 | 0 | 214 | 73 | 140 | 29 | 5 | 0 | 51 | 0 | 0 | 0 | 21 | 11 | 25 | 9 | 66 | 114 | 0 | 17 | 1 | 42 | 43 | 53 | 0 | 163 | 0 | 20 | 74 | 0 | 176 | 18 | 0 | 10 | 0 | 16 | 5 | 0 | 122 | 0 | 0 | 53 | 0 | 82 | 6 | 50 | 0 | 112 | 0 | 115 | 0 | 18 | 2 | 282 | 54 | 29 | 0 | 26 | 30 | 400 | 73 | 21 | 162 | 0 | 75 | 17 | 4 | 0 | 0 |  | 676 | 0 | 355 | 0 | 0 | 0 | 0 | 0 | 0 | 0 | 0 | 58 | 13 | 0 | 0 | 0 | 0 | 0 | 0 | 0 | 0 | 0 | 0 | 52 | 0 | 22 | 0 | 11 | 0 | 0 | 169 | 0 | 0 | 0 | 0 | 0 | 0 | 11 | 0 | 171 | 0 | 278 | 84 | 0 | 0 | 0 | 112 | 0 | 2 | 113 | 290 | 120 | 0 | 0 | 1 | 17 | 0 |  | 4804 | 2555 | 7359 | 2609 | 676 | 1565 | 0 | 1819 | 459 | 86 | 0 | 25 | 66 | 54 | 0 | 99.5
10:00 | 0 | 0 | 90 | 0 | 120 | 0 | 0 | 0 | 242 |  | 0 | 270 | 150 | 0 | 0 | 0 | 0 | 0 | 0 | 0 | 48 | 32 | 11 | 0 | 0 | 0 | 51 | 55 | 35 | 16 | 25 | 0 | 25 | 0 | 51 | 0 | 46 | 40 | 0 | 0 | 0 | 0 | 0 | 0 | 0 |  | 24 | 0 | 0 | 10 | 11 | 25 | 18 | 5 | 0 | 0 | 80 | 265 | 0 | 185 | 73 | 138 | 29 | 5 | 0 | 51 | 0 | 0 | 0 | 21 | 11 | 25 | 9 | 71 | 114 | 0 | 17 | 1 | 43 | 43 | 50 | 0 | 120 | 0 | 20 | 74 | 0 | 176 | 18 | 0 | 10 | 0 | 16 | 5 | 0 | 165 | 0 | 0 | 40 | 0 | 143 | 14 | 50 | 0 | 102 | 0 | 95 | 0 | 17 | 3 | 282 | 54 | 51 | 0 | 26 | 12 | 320 | 97 | 33 | 162 | 0 | 75 | 17 | 15 | 0 | 0 |  | 676 | 0 | 355 | 0 | 0 | 0 | 0 | 0 | 0 | 0 | 0 | 67 | 14 | 0 | 0 | 0 | 0 | 0 | 0 | 0 | 0 | 0 | 0 | 34 | 0 | 22 | 0 | 11 | 0 | 0 | 169 | 0 | 0 | 0 | 0 | 0 | 0 | 11 | 0 | 144 | 0 | 296 | 70 | 0 | 0 | 0 | 112 | 0 | 3 | 113 | 280 | 130 | 0 | 0 | 3 | 35 | 0 |  | 4843 | 2545 | 7388 | 2481 | 676 | 1523 | 0 | 1963 | 449 | 86 | 0 | 32 | 71 | 107 | 0 | 99.5
11:00 | 0 | 0 | 90 | 0 | 120 | 0 | 0 | 0 | 242 |  | 0 | 270 | 150 | 0 | 0 | 0 | 0 | 0 | 0 | 0 | 48 | 64 | 11 | 0 | 0 | 0 | 53 | 55 | 35 | 14 | 25 | 0 | 25 | 25 | 51 | 0 | 0 | 40 | 0 | 0 | 0 | 0 | 0 | 0 | 0 |  | 24 | 0 | 0 | 10 | 11 | 25 | 18 | 4 | 0 | 0 | 80 | 265 | 0 | 183 | 73 | 140 | 29 | 5 | 0 | 51 | 0 | 0 | 1 | 21 | 8 | 25 | 6 | 72 | 104 | 0 | 17 | 2 | 43 | 43 | 50 | 0 | 120 | 0 | 20 | 74 | 0 | 176 | 18 | 0 | 10 | 0 | 22 | 5 | 0 | 195 | 0 | 0 | 40 | 0 | 149 | 16 | 70 | 0 | 100 | 0 | 95 | 4 | 17 | 4 | 282 | 40 | 73 | 0 | 65 | 12 | 320 | 104 | 40 | 162 | 0 | 75 | 17 | 22 | 0 | 3 |  | 675 | 0 | 355 | 0 | 0 | 0 | 0 | 0 | 0 | 0 | 0 | 69 | 13 | 0 | 0 | 0 | 0 | 0 | 0 | 0 | 0 | 0 | 0 | 34 | 0 | 22 | 0 | 11 | 0 | 0 | 169 | 0 | 0 | 0 | 0 | 0 | 0 | 11 | 0 | 152 | 0 | 321 | 70 | 0 | 0 | 0 | 112 | 0 | 5 | 113 | 290 | 130 | 0 | 0 | 3 | 49 | 0 |  | 4978 | 2604 | 7582 | 2504 | 675 | 1546 | 0 | 2081 | 459 | 40 | 0 | 64 | 72 | 141 | 0 | 99.49
12:00 | 0 | 0 | 90 | 0 | 120 | 0 | 0 | 0 | 238 |  | 0 | 270 | 150 | 0 | 0 | 0 | 0 | 0 | 0 | 0 | 70 | 70 | 11 | 0 | 0 | 3 | 35 | 55 | 35 | 14 | 25 | 3 | 25 | 25 | 51 | 0 | 0 | 40 | 0 | 0 | 0 | 0 | 0 | 0 | 0 |  | 23 | 0 | 0 | 10 | 12 | 25 | 18 | 6 | 0 | 0 | 80 | 290 | 0 | 184 | 73 | 139 | 29 | 5 | 0 | 51 | 0 | 0 | 8 | 21 | 8 | 25 | 9 | 64 | 100 | 0 | 14 | 2 | 43 | 43 | 53 | 0 | 163 | 0 | 20 | 74 | 0 | 176 | 18 | 0 | 10 | 0 | 22 | 5 | 0 | 225 | 0 | 0 | 50 | 0 | 149 | 17 | 76 | 0 | 105 | 0 | 107 | 17 | 23 | 4 | 282 | 38 | 95 | 0 | 87 | 35 | 360 | 104 | 41 | 162 | 0 | 75 | 17 | 22 | 0 | 17 |  | 676 | 0 | 360 | 0 | 0 | 0 | 0 | 0 | 0 | 0 | 0 | 69 | 15 | 0 | 0 | 0 | 0 | 0 | 0 | 0 | 0 | 0 | 0 | 34 | 0 | 22 | 0 | 11 | 0 | 0 | 170 | 0 | 0 | 0 | 0 | 0 | 0 | 11 | 0 | 163 | 0 | 358 | 70 | 0 | 0 | 0 | 112 | 0 | 5 | 113 | 290 | 131 | 0 | 0 | 3 | 53 | 0 |  | 5261 | 2666 | 7927 | 2584 | 676 | 1630 | 0 | 2256 | 460 | 40 | 0 | 70 | 64 | 147 | 0 | 99.49
13:00 | 0 | 0 | 90 | 0 | 120 | 0 | 0 | 0 | 238 |  | 0 | 270 | 150 | 0 | 0 | 23 | 0 | 0 | 0 | 0 | 102 | 82 | 12 | 0 | 0 | 19 | 35 | 55 | 17 | 14 | 25 | 5 | 25 | 25 | 51 | 0 | 46 | 40 | 0 | 0 | 0 | 0 | 0 | 0 | 0 |  | 24 | 0 | 0 | 10 | 12 | 25 | 19 | 11 | 0 | 0 | 80 | 270 | 0 | 189 | 73 | 139 | 29 | 5 | 0 | 51 | 0 | 0 | 8 | 21 | 11 | 25 | 9 | 64 | 99 | 0 | 17 | 2 | 43 | 43 | 53 | 0 | 130 | 0 | 20 | 74 | 0 | 176 | 18 | 0 | 10 | 0 | 22 | 5 | 0 | 243 | 0 | 0 | 60 | 0 | 149 | 15 | 90 | 0 | 98 | 0 | 115 | 32 | 85 | 4 | 282 | 50 | 95 | 0 | 85 | 35 | 360 | 104 | 39 | 162 | 0 | 75 | 17 | 22 | 0 | 31 |  | 675 | 0 | 355 | 0 | 0 | 0 | 0 | 0 | 0 | 0 | 0 | 67 | 15 | 0 | 0 | 0 | 0 | 0 | 0 | 0 | 0 | 0 | 0 | 34 | 0 | 22 | 0 | 11 | 0 | 0 | 170 | 0 | 0 | 0 | 0 | 0 | 0 | 11 | 0 | 199 | 0 | 378 | 70 | 0 | 0 | 0 | 112 | 0 | 5 | 113 | 290 | 130 | 0 | 0 | 3 | 50 | 0 |  | 5479 | 2710 | 8189 | 2606 | 675 | 1621 | 0 | 2455 | 460 | 86 | 0 | 82 | 64 | 140 | 0 | 99.48
14:00 | 0 | 0 | 90 | 0 | 120 | 0 | 0 | 0 | 242 |  | 0 | 270 | 150 | 0 | 0 | 15 | 0 | 0 | 0 | 0 | 48 | 48 | 11 | 0 | 0 | 20 | 35 | 55 | 35 | 14 | 25 | 5 | 25 | 25 | 51 | 0 | 46 | 40 | 0 | 0 | 0 | 0 | 0 | 0 | 0 |  | 24 | 0 | 0 | 0 | 6 | 24 | 19 | 10 | 0 | 0 | 80 | 260 | 0 | 185 | 73 | 143 | 29 | 5 | 0 | 51 | 0 | 0 | 8 | 21 | 11 | 25 | 9 | 68 | 93 | 0 | 17 | 2 | 43 | 43 | 53 | 0 | 110 | 0 | 20 | 77 | 0 | 165 | 18 | 0 | 10 | 0 | 22 | 5 | 0 | 260 | 0 | 0 | 24 | 0 | 149 | 4 | 50 | 0 | 112 | 0 | 108 | 0 | 17 | 3 | 282 | 54 | 98 | 0 | 85 | 0 | 360 | 104 | 30 | 162 | 0 | 75 | 17 | 16 | 0 | 35 |  | 676 | 0 | 365 | 0 | 0 | 0 | 0 | 0 | 0 | 0 | 0 | 66 | 15 | 0 | 0 | 0 | 0 | 0 | 0 | 0 | 0 | 0 | 0 | 8 | 0 | 22 | 0 | 11 | 0 | 0 | 169 | 0 | 0 | 0 | 0 | 0 | 0 | 11 | 0 | 168 | 0 | 295 | 17 | 0 | 0 | 0 | 112 | 0 | 4 | 113 | 280 | 130 | 0 | 0 | 1 | 45 | 0 |  | 5144 | 2508 | 7652 | 2557 | 676 | 1524 | 0 | 2139 | 449 | 86 | 0 | 48 | 68 | 105 | 0 | 99.48
15:00 | 0 | 0 | 90 | 0 | 120 | 0 | 0 | 0 | 245 |  | 0 | 270 | 150 | 0 | 0 | 15 | 0 | 0 | 0 | 0 | 32 | 64 | 11 | 0 | 0 | 20 | 35 | 17 | 35 | 16 | 25 | 5 | 25 | 25 | 51 | 0 | 46 | 40 | 0 | 0 | 0 | 0 | 0 | 0 | 0 |  | 24 | 0 | 0 | 0 | 0 | 24 | 19 | 4 | 0 | 0 | 80 | 260 | 0 | 185 | 73 | 140 | 29 | 5 | 0 | 51 | 0 | 0 | 8 | 21 | 11 | 25 | 9 | 63 | 92 | 0 | 17 | 1 | 43 | 43 | 53 | 0 | 163 | 0 | 20 | 76 | 0 | 157 | 18 | 0 | 10 | 0 | 22 | 5 | 0 | 260 | 0 | 0 | 24 | 0 | 135 | 8 | 50 | 0 | 115 | 0 | 108 | 0 | 0 | 2 | 300 | 54 | 110 | 0 | 85 | 0 | 400 | 104 | 23 | 126 | 0 | 75 | 17 | 11 | 0 | 35 |  | 682 | 0 | 355 | 0 | 0 | 0 | 0 | 0 | 0 | 0 | 0 | 67 | 13 | 0 | 0 | 0 | 0 | 0 | 0 | 0 | 0 | 0 | 0 | 8 | 0 | 22 | 0 | 11 | 0 | 0 | 170 | 0 | 0 | 0 | 0 | 0 | 0 | 11 | 0 | 162 | 0 | 375 | 17 | 0 | 0 | 0 | 112 | 0 | 2 | 70 | 300 | 130 | 0 | 0 | 2 | 33 | 0 |  | 5130 | 2542 | 7672 | 2572 | 682 | 1651 | 0 | 2002 | 470 | 86 | 0 | 64 | 63 | 82 | 0 | 99.47
16:00 | 0 | 0 | 94 | 0 | 120 | 0 | 0 | 0 | 240 |  | 0 | 270 | 150 | 0 | 0 | 15 | 0 | 0 | 0 | 0 | 32 | 64 | 11 | 0 | 0 | 20 | 54 | 17 | 35 | 16 | 25 | 5 | 25 | 25 | 51 | 0 | 0 | 40 | 0 | 0 | 0 | 0 | 0 | 0 | 0 |  | 23 | 0 | 0 | 10 | 0 | 24 | 19 | 4 | 0 | 0 | 80 | 260 | 0 | 186 | 73 | 141 | 26 | 5 | 0 | 10 | 0 | 0 | 8 | 21 | 11 | 33 | 9 | 72 | 93 | 0 | 17 | 0 | 43 | 43 | 53 | 0 | 163 | 0 | 20 | 20 | 0 | 148 | 18 | 0 | 10 | 0 | 22 | 5 | 0 | 260 | 0 | 0 | 24 | 0 | 100 | 3 | 50 | 0 | 110 | 0 | 107 | 0 | 0 | 1 | 300 | 54 | 110 | 0 | 55 | 6 | 400 | 104 | 9 | 126 | 0 | 75 | 17 | 5 | 0 | 35 |  | 682 | 0 | 365 | 0 | 0 | 0 | 0 | 0 | 0 | 0 | 0 | 68 | 13 | 0 | 0 | 0 | 0 | 0 | 0 | 0 | 0 | 0 | 0 | 8 | 0 | 22 | 0 | 11 | 0 | 0 | 169 | 0 | 0 | 0 | 0 | 0 | 0 | 11 | 0 | 163 | 0 | 380 | 17 | 0 | 5 | 0 | 112 | 0 | 1 | 50 | 290 | 130 | 0 | 0 | 0 | 17 | 0 |  | 4930 | 2514 | 7444 | 2587 | 682 | 1554 | 0 | 1950 | 459 | 40 | 0 | 64 | 72 | 36 | 0 | 99.47
17:00 | 0 | 0 | 90 | 0 | 120 | 0 | 0 | 0 | 241 |  | 0 | 270 | 150 | 0 | 0 | 55 | 0 | 0 | 0 | 0 | 64 | 98 | 11 | 0 | 0 | 20 | 54 | 55 | 35 | 19 | 25 | 5 | 25 | 25 | 51 | 0 | 0 | 40 | 0 | 10 | 4 | 0 | 0 | 0 | 0 |  | 22 | 0 | 9 | 10 | 24 | 24 | 19 | 7 | 0 | 0 | 80 | 260 | 0 | 185 | 76 | 140 | 26 | 5 | 0 | 10 | 0 | 0 | 12 | 21 | 11 | 33 | 9 | 84 | 109 | 0 | 17 | 0 | 43 | 43 | 14 | 0 | 130 | 0 | 20 | 20 | 0 | 163 | 18 | 0 | 10 | 0 | 22 | 5 | 0 | 275 | 0 | 0 | 41 | 0 | 110 | 0 | 90 | 0 | 103 | 0 | 115 | 22 | 18 | 0 | 300 | 54 | 110 | 0 | 55 | 30 | 350 | 104 | 1 | 126 | 0 | 75 | 17 | 1 | 0 | 35 |  | 682 | 0 | 300 | 0 | 0 | 0 | 0 | 0 | 0 | 0 | 0 | 67 | 14 | 0 | 0 | 0 | 0 | 0 | 6 | 0 | 0 | 0 | 0 | 10 | 0 | 22 | 0 | 0 | 0 | 0 | 150 | 0 | 0 | 0 | 0 | 0 | 0 | 11 | 0 | 160 | 0 | 349 | 32 | 0 | 50 | 0 | 112 | 0 | 0 | 70 | 290 | 130 | 0 | 0 | 0 | 5 | 0 |  | 5180 | 2460 | 7640 | 2495 | 682 | 1459 | 0 | 2320 | 440 | 40 | 0 | 113 | 84 | 7 | 0 | 99.46
18:00 | 0 | 0 | 60 | 0 | 140 | 0 | 0 | 0 | 244 |  | 0 | 270 | 150 | 0 | 0 | 55 | 0 | 0 | 0 | 0 | 85 | 115 | 11 | 0 | 0 | 18 | 54 | 55 | 35 | 19 | 25 | 5 | 25 | 25 | 51 | 0 | 0 | 40 | 0 | 10 | 8 | 0 | 0 | 0 | 0 |  | 25 | 0 | 51 | 10 | 38 | 25 | 19 | 12 | 0 | 0 | 88 | 320 | 0 | 191 | 78 | 141 | 29 | 25 | 0 | 40 | 0 | 25 | 32 | 21 | 11 | 33 | 9 | 91 | 110 | 0 | 17 | 0 | 43 | 43 | 25 | 0 | 163 | 0 | 34 | 76 | 0 | 163 | 18 | 0 | 10 | 0 | 24 | 11 | 0 | 280 | 90 | 0 | 100 | 0 | 149 | 0 | 90 | 0 | 107 | 0 | 115 | 54 | 83 | 0 | 300 | 54 | 110 | 0 | 73 | 70 | 400 | 104 | 0 | 160 | 0 | 75 | 17 | 0 | 0 | 35 |  | 726 | 0 | 330 | 0 | 0 | 0 | 0 | 0 | 0 | 0 | 0 | 69 | 22 | 0 | 0 | 0 | 0 | 50 | 6 | 92 | 0 | 34 | 20 | 30 | 0 | 22 | 0 | 11 | 0 | 0 | 149 | 0 | 0 | 0 | 0 | 0 | 0 | 11 | 0 | 173 | 0 | 422 | 105 | 0 | 90 | 7 | 112 | 0 | 0 | 113 | 0 | 225 | 0 | 1 | 0 | 0 | 0 |  | 6017 | 2820 | 8837 | 2692 | 726 | 1795 | 90 | 2895 | 149 | 40 | 0 | 359 | 91 | 0 | 0 | 99.46
18:30 | 0 | 0 | 0 | 0 | 0 | 0 | 0 | 0 | 0 |  | 0 | 0 | 0 | 0 | 0 | 0 | 0 | 0 | 0 | 0 | 0 | 0 | 0 | 0 | 0 | 0 | 0 | 0 | 0 | 0 | 0 | 0 | 0 | 0 | 0 | 0 | 0 | 0 | 0 | 0 | 0 | 0 | 0 | 0 | 0 |  | 0 | 0 | 0 | 0 | 0 | 0 | 0 | 0 | 0 | 0 | 0 | 0 | 0 | 0 | 0 | 0 | 0 | 0 | 0 | 0 | 0 | 0 | 0 | 0 | 0 | 0 | 0 | 0 | 0 | 0 | 0 | 0 | 0 | 0 | 0 | 0 | 0 | 0 | 0 | 0 | 0 | 0 | 0 | 0 | 0 | 0 | 0 | 0 | 0 | 0 | 0 | 0 | 0 | 0 | 0 | 0 | 0 | 0 | 0 | 0 | 0 | 0 | 0 | 0 | 0 | 0 | 0 | 0 | 0 | 0 | 0 | 0 | 0 | 0 | 0 | 0 | 0 | 0 | 0 | 0 |  | 0 | 0 | 0 | 0 | 0 | 0 | 0 | 0 | 0 | 0 | 0 | 0 | 0 | 0 | 0 | 0 | 0 | 0 | 0 | 0 | 0 | 0 | 0 | 0 | 0 | 0 | 0 | 0 | 0 | 0 | 0 | 0 | 0 | 0 | 0 | 0 | 0 | 0 | 0 | 0 | 0 | 0 | 0 | 0 | 0 | 0 | 0 | 0 | 0 | 0 | 0 | 0 | 0 | 0 | 0 | 0 | 0 |  | 0 | 0 | 0 | 0 | 0 | 0 | 0 | 0 | 0 | 0 | 0 | 0 | 0 | 0 | 0 | 0
19:00 | 0 | 0 | 90 | 0 | 150 | 0 | 0 | 0 | 243 |  | 0 | 270 | 150 | 0 | 0 | 55 | 0 | 0 | 0 | 0 | 102 | 115 | 11 | 0 | 0 | 20 | 54 | 55 | 35 | 19 | 25 | 5 | 25 | 33 | 51 | 0 | 46 | 40 | 0 | 25 | 8 | 0 | 0 | 0 | 0 |  | 23 | 0 | 51 | 10 | 53 | 25 | 19 | 20 | 0 | 0 | 90 | 260 | 0 | 213 | 78 | 140 | 29 | 30 | 0 | 51 | 0 | 25 | 25 | 21 | 11 | 33 | 9 | 93 | 104 | 0 | 17 | 0 | 43 | 43 | 48 | 0 | 163 | 0 | 34 | 77 | 0 | 163 | 18 | 0 | 10 | 0 | 24 | 11 | 0 | 280 | 42 | 0 | 150 | 0 | 149 | 0 | 90 | 0 | 115 | 0 | 95 | 105 | 68 | 0 | 300 | 54 | 85 | 0 | 113 | 50 | 400 | 104 | 0 | 162 | 44 | 85 | 17 | 0 | 0 | 46 |  | 726 | 0 | 320 | 0 | 0 | 0 | 0 | 0 | 0 | 0 | 0 | 69 | 22 | 0 | 0 | 0 | 0 | 50 | 0 | 100 | 0 | 50 | 32 | 52 | 28 | 22 | 0 | 11 | 0 | 0 | 200 | 0 | 0 | 0 | 0 | 0 | 0 | 11 | 30 | 184 | 0 | 330 | 105 | 0 | 113 | 15 | 112 | 0 | 0 | 113 | 0 | 224 | 0 | 35 | 0 | 0 | 0 |  | 6245 | 2954 | 9199 | 2723 | 726 | 1749 | 72 | 3149 | 200 | 86 | 0 | 401 | 93 | 0 | 0 | 99.44
19:30 | 0 | 0 | 90 | 0 | 150 | 0 | 0 | 0 | 244 |  | 0 | 270 | 150 | 0 | 0 | 55 | 0 | 0 | 0 | 0 | 102 | 82 | 11 | 0 | 0 | 0 | 54 | 55 | 35 | 19 | 25 | 5 | 20 | 33 | 51 | 0 | 46 | 40 | 0 | 25 | 8 | 0 | 0 | 0 | 0 |  | 24 | 0 | 51 | 10 | 54 | 25 | 19 | 21 | 0 | 0 | 80 | 270 | 0 | 215 | 78 | 140 | 29 | 30 | 0 | 51 | 0 | 25 | 25 | 21 | 11 | 33 | 9 | 92 | 103 | 0 | 17 | 0 | 43 | 43 | 51 | 0 | 163 | 0 | 34 | 77 | 0 | 162 | 18 | 0 | 10 | 0 | 24 | 11 | 0 | 280 | 41 | 0 | 130 | 0 | 149 | 0 | 90 | 0 | 127 | 0 | 95 | 105 | 51 | 0 | 300 | 54 | 85 | 0 | 113 | 50 | 400 | 104 | 0 | 162 | 87 | 85 | 17 | 0 | 0 | 55 |  | 715 | 0 | 315 | 0 | 0 | 0 | 0 | 0 | 0 | 1 | 0 | 69 | 22 | 0 | 0 | 0 | 0 | 50 | 0 | 100 | 0 | 50 | 32 | 52 | 36 | 22 | 0 | 11 | 0 | 0 | 200 | 0 | 0 | 0 | 0 | 0 | 0 | 11 | 0 | 186 | 0 | 417 | 105 | 0 | 113 | 15 | 112 | 0 | 0 | 113 | 0 | 225 | 0 | 54 | 0 | 0 | 0 |  | 6219 | 3026 | 9245 | 2715 | 715 | 1842 | 41 | 3177 | 200 | 86 | 0 | 377 | 92 | 0 | 0 | 0
20:00 | 0 | 0 | 90 | 0 | 150 | 0 | 0 | 0 | 241 |  | 0 | 270 | 150 | 0 | 0 | 30 | 0 | 0 | 0 | 0 | 102 | 32 | 12 | 0 | 0 | 0 | 54 | 55 | 35 | 22 | 25 | 5 | 20 | 33 | 51 | 0 | 46 | 40 | 0 | 60 | 8 | 0 | 0 | 0 | 0 |  | 24 | 0 | 51 | 0 | 54 | 25 | 19 | 24 | 0 | 0 | 80 | 260 | 0 | 209 | 78 | 140 | 29 | 30 | 0 | 51 | 0 | 25 | 25 | 21 | 11 | 33 | 9 | 92 | 112 | 0 | 17 | 0 | 43 | 43 | 51 | 0 | 163 | 0 | 34 | 77 | 0 | 163 | 18 | 0 | 10 | 0 | 24 | 11 | 0 | 280 | 0 | 0 | 110 | 0 | 149 | 0 | 90 | 0 | 123 | 0 | 95 | 105 | 51 | 0 | 300 | 54 | 85 | 0 | 115 | 50 | 400 | 104 | 0 | 162 | 87 | 85 | 17 | 0 | 0 | 55 |  | 715 | 0 | 310 | 0 | 0 | 0 | 0 | 0 | 0 | 2 | 0 | 66 | 22 | 16 | 0 | 0 | 0 | 50 | 0 | 100 | 0 | 0 | 0 | 52 | 36 | 22 | 0 | 11 | 0 | 0 | 200 | 0 | 0 | 0 | 0 | 0 | 0 | 11 | 0 | 185 | 0 | 374 | 105 | 0 | 113 | 0 | 112 | 0 | 0 | 113 | 20 | 225 | 0 | 54 | 0 | 0 | 0 |  | 6104 | 2914 | 9018 | 2738 | 715 | 1799 | 0 | 3072 | 220 | 86 | 0 | 296 | 92 | 0 | 0 | 99.45
21:00 | 0 | 0 | 90 | 0 | 150 | 0 | 0 | 0 | 240 |  | 0 | 270 | 150 | 0 | 0 | 15 | 0 | 0 | 0 | 0 | 82 | 0 | 12 | 0 | 0 | 0 | 54 | 35 | 35 | 22 | 25 | 5 | 20 | 33 | 51 | 0 | 46 | 40 | 0 | 100 | 0 | 0 | 0 | 0 | 0 |  | 24 | 0 | 51 | 0 | 41 | 22 | 19 | 28 | 0 | 0 | 80 | 310 | 0 | 178 | 78 | 139 | 29 | 30 | 0 | 51 | 0 | 0 | 25 | 21 | 11 | 33 | 9 | 85 | 112 | 0 | 17 | 0 | 43 | 43 | 53 | 0 | 163 | 0 | 50 | 77 | 0 | 163 | 18 | 0 | 10 | 0 | 24 | 11 | 0 | 280 | 0 | 0 | 110 | 0 | 132 | 0 | 90 | 0 | 125 | 0 | 95 | 34 | 51 | 0 | 300 | 54 | 85 | 0 | 115 | 0 | 400 | 104 | 0 | 162 | 88 | 75 | 17 | 0 | 0 | 55 |  | 715 | 0 | 295 | 0 | 0 | 0 | 0 | 0 | 0 | 0 | 0 | 70 | 23 | 0 | 0 | 0 | 0 | 50 | 0 | 24 | 0 | 0 | 0 | 52 | 0 | 22 | 0 | 11 | 0 | 0 | 200 | 0 | 0 | 0 | 0 | 0 | 0 | 11 | 0 | 181 | 0 | 343 | 105 | 0 | 113 | 0 | 112 | 0 | 0 | 113 | 180 | 225 | 0 | 0 | 0 | 0 | 0 |  | 5895 | 2845 | 8740 | 2787 | 715 | 1774 | 0 | 2788 | 380 | 86 | 0 | 125 | 85 | 0 | 0 | 99.44
22:00 | 0 | 0 | 90 | 0 | 150 | 0 | 0 | 0 | 240 |  | 0 | 270 | 150 | 0 | 0 | 0 | 0 | 0 | 0 | 0 | 64 | 0 | 11 | 0 | 0 | 0 | 54 | 17 | 35 | 22 | 25 | 5 | 20 | 33 | 34 | 0 | 46 | 40 | 0 | 0 | 0 | 0 | 0 | 0 | 0 |  | 23 | 0 | 0 | 0 | 5 | 18 | 0 | 37 | 0 | 0 | 80 | 280 | 0 | 188 | 78 | 140 | 29 | 30 | 0 | 51 | 0 | 0 | 25 | 21 | 11 | 33 | 9 | 81 | 112 | 0 | 17 | 0 | 43 | 43 | 53 | 0 | 130 | 0 | 50 | 77 | 0 | 163 | 18 | 0 | 10 | 0 | 23 | 11 | 0 | 282 | 0 | 0 | 90 | 0 | 125 | 0 | 90 | 0 | 132 | 0 | 95 | 0 | 51 | 0 | 300 | 54 | 85 | 0 | 115 | 0 | 400 | 104 | 0 | 162 | 91 | 75 | 17 | 0 | 0 | 17 |  | 719 | 0 | 285 | 0 | 0 | 0 | 0 | 0 | 0 | 0 | 0 | 69 | 23 | 0 | 0 | 0 | 0 | 0 | 0 | 0 | 0 | 0 | 0 | 52 | 0 | 22 | 0 | 11 | 0 | 0 | 200 | 0 | 0 | 0 | 0 | 0 | 0 | 11 | 0 | 173 | 0 | 320 | 105 | 0 | 113 | 0 | 112 | 0 | 0 | 113 | 290 | 225 | 0 | 0 | 0 | 0 | 0 |  | 5480 | 2843 | 8323 | 2629 | 719 | 1727 | 0 | 2591 | 490 | 86 | 0 | 0 | 81 | 0 | 0 | 99.44
23:00 | 0 | 0 | 88 | 0 | 150 | 0 | 0 | 0 | 240 |  | 0 | 270 | 150 | 0 | 0 | 0 | 0 | 0 | 0 | 0 | 32 | 0 | 11 | 0 | 0 | 0 | 54 | 17 | 35 | 22 | 25 | 5 | 20 | 33 | 0 | 0 | 46 | 40 | 0 | 0 | 0 | 0 | 0 | 0 | 0 |  | 24 | 0 | 0 | 0 | 0 | 18 | 19 | 38 | 0 | 0 | 80 | 330 | 0 | 178 | 73 | 140 | 29 | 30 | 0 | 51 | 0 | 0 | 0 | 21 | 11 | 33 | 9 | 75 | 104 | 0 | 17 | 0 | 43 | 43 | 53 | 0 | 163 | 0 | 62 | 77 | 0 | 163 | 18 | 0 | 10 | 0 | 22 | 11 | 0 | 195 | 0 | 0 | 24 | 0 | 88 | 0 | 50 | 0 | 143 | 0 | 85 | 0 | 17 | 0 | 60 | 54 | 85 | 0 | 115 | 0 | 400 | 104 | 0 | 162 | 104 | 0 | 17 | 0 | 0 | 17 |  | 719 | 0 | 270 | 0 | 0 | 0 | 0 | 0 | 0 | 0 | 0 | 71 | 22 | 0 | 0 | 0 | 0 | 0 | 0 | 0 | 0 | 0 | 0 | 24 | 0 | 22 | 0 | 11 | 0 | 0 | 199 | 0 | 0 | 0 | 0 | 0 | 0 | 11 | 0 | 164 | 0 | 409 | 70 | 0 | 113 | 0 | 50 | 0 | 0 | 50 | 350 | 220 | 0 | 0 | 0 | 0 | 0 |  | 4903 | 2775 | 7678 | 2592 | 719 | 1839 | 0 | 1818 | 549 | 86 | 0 | 0 | 75 | 0 | 0 | 99.43
24:00 | 0 | 0 | 91 | 0 | 150 | 0 | 0 | 0 | 240 |  | 0 | 270 | 150 | 0 | 0 | 0 | 0 | 0 | 0 | 0 | 32 | 0 | 12 | 0 | 0 | 0 | 54 | 17 | 35 | 22 | 25 | 6 | 18 | 33 | 0 | 0 | 46 | 40 | 0 | 100 | 0 | 0 | 0 | 0 | 0 |  | 24 | 0 | 0 | 0 | 0 | 18 | 19 | 38 | 0 | 0 | 80 | 300 | 0 | 191 | 73 | 141 | 29 | 10 | 0 | 51 | 0 | 0 | 0 | 21 | 11 | 33 | 9 | 68 | 112 | 0 | 17 | 0 | 43 | 43 | 53 | 0 | 163 | 0 | 63 | 77 | 0 | 163 | 18 | 0 | 10 | 0 | 22 | 11 | 0 | 80 | 0 | 0 | 0 | 0 | 0 | 0 | 10 | 0 | 142 | 0 | 85 | 0 | 0 | 0 | 282 | 53 | 17 | 0 | 85 | 0 | 400 | 104 | 0 | 162 | 69 | 0 | 17 | 0 | 0 | 17 |  | 544 | 0 | 250 | 0 | 0 | 0 | 0 | 0 | 0 | 0 | 0 | 70 | 19 | 0 | 0 | 0 | 0 | 0 | 0 | 0 | 0 | 0 | 0 | 0 | 0 | 22 | 0 | 8 | 0 | 0 | 200 | 0 | 0 | 0 | 0 | 0 | 0 | 11 | 0 | 144 | 0 | 371 | 35 | 0 | 113 | 0 | 49 | 0 | 0 | 50 | 350 | 221 | 0 | 0 | 0 | 0 | 0 |  | 4775 | 2457 | 7232 | 2643 | 544 | 1779 | 0 | 1562 | 550 | 86 | 0 | 0 | 68 | 0 | 0 | 99.43
KWH | 0 | 0 | 2143000 | 0 | 3059100 | 0 | 0 | 0 | 6008000 |  | 0 | 6290850 | 3639185 | 0 | 0 | 330882 | 0 | 0 | 0 | 0 | 1067472 | 833760 | 206499 | 0 | 0 | 143664 | 941400 | 677525 | 762635 | 428292 | 600000 | 90540 | 735500 | 648300 | 698880 | 0 | 865020 | 956000 | 0 | 200000 | 37269 | 0 | 0 | 0 | 0 |  | 450000 | 0 | 215550 | 99000 | 276480 | 583680 | 412464 | 564000 | 0 | 0 | 2083744 | 7472300 | 0 | 4350000 | 1773090 | 3325940 | 659088 | 432320 | 0 | 1187108 | 0 | 70424 | 209688 | 499212 | 247320 | 745300 | 243380 | 1817280 | 2337600 | 0 | 387072 | 9300 | 1013000 | 998760 | 1186800 | 0 | 3853963 | 0 | 651936 | 1700160 | 0 | 4102700 | 418000 | 0 | 253260 | 0 | 492164 | 188400 | 0 | 4232835 | 146320 | 0 | 1041600 | 0 | 2092030 | 93825 | 1110720 | 0 | 2537527 | 0 | 1990800 | 466800 | 658218 | 22318 | 6255164 | 1310548 | 1419303 | 0 | 1605240 | 323520 | 9194600 | 2180160 | 245880 | 3529440 | 511855 | 1674745 | 444960 | 115785 | 0 | 482040 |  | 14562181 | 0 | 8423136 | 0 | 0 | 0 | 0 | 0 | 0 | 4352 | 0 | 1624000 | 385700 | 14688 | 0 | 0 | 0 | 182080 | 15279 | 302088 | 0 | 118152 | 64476 | 588960 | 72165 | 519120 | 0 | 227394 | 0 | 0 | 4272400 | 0 | 0 | 0 | 0 | 0 | 0 | 269267 | 63360 | 4292355 | 0 | 8775964 | 1207680 | 0 | 1028064 | 27360 | 1962355 | 0 | 30494 | 1715712 | 7085000 | 4398436 | 0 | 96000 | 21540 | 326160 | 0 |  | 120360489 | 62675918 | 183036407 | 63969342 | 14562181 | 41237223 | 209680 | 45436805 | 11357400 | 1821020 | 0 | 1760174 | 1817280 | 865302 | 0
Fuel Cost | 0 | 0 | 3128780 | 0 | 3395601 | 0 | 0 | 0 | 6188240 |  | 0 | 6857026.5 | 4039495.35 | 0 | 0 | 2799261.72 | 0 | 0 | 0 | 0 | 9735344.64 | 8204198.4 | 1903920.78 | 0 | 0 | 1305905.76 | 6872220 | 5237268.25 | 7519581.1 | 321219 | 450000 | 0 | 0 | 0 | 6758169.6 | 0 | 233555.4 | 258120 | 0 | 362000 | 346229.01 | 0 | 0 | 0 | 0 |  | 0 | 0 | 2090835 | 945450 | 2405376 | 4622745.6 | 519704.64 | 1675080 | 0 | 0 | 3063103.68 | 5529502 | 0 | 4002000 | 2287286.1 | 3824831 | 744769.44 | 605248 | 0 | 2029954.68 | 0 | 711282.4 | 2002520.4 | 633999.24 | 185490 | 1304275 | 182535 | 13629600 | 2477856 | 0 | 491581.44 | 148242 | 1661320 | 1598016 | 2112504 | 0 | 4393517.82 | 0 | 1284313.92 | 3247305.6 | 0 | 7097671 | 915420 | 0 | 516650.4 | 0 | 369123 | 143184 | 0 | 32000232.6 | 2484513.6 | 0 | 5416320 | 0 | 20585575.2 | 1096814.25 | 9052368 | 0 | 17889565.35 | 0 | 18156096 | 4411260 | 5733078.78 | 0 | 47289039.84 | 11414873.08 | 12475673.37 | 0 | 13756906.8 | 2154643.2 | 0 | 0 | 0 | 0 | 0 | 0 | 0 | 0 | 0 | 0 |  | 83878162.56 | 0 | 8844292.8 | 0 | 0 | 0 | 0 | 0 | 0 | 45608.96 | 0 | 1835120 | 597835 | 143354.88 | 0 | 0 | 0 | 1791667.2 | 155234.64 | 2673478.8 | 0 | 1597415.04 | 624772.44 | 5707022.4 | 700000.5 | 996710.4 | 0 | 172137.258 | 0 | 0 | 23156408 | 0 | 0 | 0 | 0 | 0 | 0 | 403900.5 | 1077753.6 | 5022055.35 | 0 | 8688204.36 | 12608179.2 | 0 | 9756327.36 | 258278.4 | 15227874.8 | 0 | 336958.7 | 12679111.68 | 31103150 | 0 | 0 | 0 | 0 | 0 | 0 |  | 359285389.94 | 230081014.828 | 589366404.768 | 59559900.768 | 83878162.56 | 44638958.71 | 3562267.2 | 310767188.84 | 54259558 | 491675.4 | 0 | 16997078.34 | 13629600 | 1582014.95 | 0
Yesterday Day Peak | 0 | 0 | 90 | 0 | 120 | 0 | 0 | 0 | 238 |  | 0 | 270 | 150 | 0 | 0 | 0 | 0 | 0 | 0 | 0 | 70 | 70 | 11 | 0 | 0 | 3 | 35 | 55 | 35 | 14 | 25 | 3 | 25 | 25 | 51 | 0 | 0 | 40 | 0 | 0 | 0 | 0 | 0 | 0 | 0 |  | 23 | 0 | 0 | 10 | 12 | 25 | 18 | 6 | 0 | 0 | 80 | 290 | 0 | 184 | 73 | 139 | 29 | 5 | 0 | 51 | 0 | 0 | 8 | 21 | 8 | 25 | 9 | 64 | 100 | 0 | 14 | 2 | 43 | 43 | 53 | 0 | 163 | 0 | 20 | 74 | 0 | 176 | 18 | 0 | 10 | 0 | 22 | 5 | 0 | 225 | 0 | 0 | 50 | 0 | 149 | 17 | 76 | 0 | 105 | 0 | 107 | 17 | 23 | 4 | 282 | 38 | 95 | 0 | 87 | 35 | 360 | 104 | 41 | 162 | 0 | 75 | 17 | 22 | 0 | 17 |  | 676 | 0 | 360 | 0 | 0 | 0 | 0 | 0 | 0 | 0 | 0 | 69 | 15 | 0 | 0 | 0 | 0 | 0 | 0 | 0 | 0 | 0 | 0 | 34 | 0 | 22 | 0 | 11 | 0 | 0 | 170 | 0 | 0 | 0 | 0 | 0 | 0 | 11 | 0 | 163 | 0 | 358 | 70 | 0 | 0 | 0 | 112 | 0 | 5 | 113 | 290 | 131 | 0 | 0 | 3 | 53 | 0 |  | 7927 | DayPeak
Yesterday Evening Peak | 0 | 0 | 90 | 0 | 150 | 0 | 0 | 0 | 244 | 0 | 0 | 270 | 150 | 0 | 0 | 55 | 0 | 0 | 0 | 0 | 102 | 82 | 11 | 0 | 0 | 0 | 54 | 55 | 35 | 19 | 25 | 5 | 20 | 33 | 51 | 0 | 46 | 40 | 0 | 25 | 8 | 0 | 0 | 0 | 0 | 0 | 24 | 0 | 51 | 10 | 54 | 25 | 19 | 21 | 0 | 0 | 80 | 270 | 0 | 215 | 78 | 140 | 29 | 30 | 0 | 51 | 0 | 25 | 25 | 21 | 11 | 33 | 9 | 92 | 103 | 0 | 17 | 0 | 43 | 43 | 51 | 0 | 163 | 0 | 34 | 77 | 0 | 162 | 18 | 0 | 10 | 0 | 24 | 11 | 0 | 280 | 41 | 0 | 130 | 0 | 149 | 0 | 90 | 0 | 127 | 0 | 95 | 105 | 51 | 0 | 300 | 54 | 85 | 0 | 113 | 50 | 400 | 104 | 0 | 162 | 87 | 85 | 17 | 0 | 0 | 55 |  | 715 | 0 | 315 | 0 | 0 | 0 | 0 | 0 | 0 | 1 | 0 | 69 | 22 | 0 | 0 | 0 | 0 | 50 | 0 | 100 | 0 | 50 | 32 | 52 | 36 | 22 | 0 | 11 | 0 | 0 | 200 | 0 | 0 | 0 | 0 | 0 | 0 | 11 | 0 | 186 | 0 | 417 | 105 | 0 | 113 | 15 | 112 | 0 | 0 | 113 | 0 | 225 | 0 | 54 | 0 | 0 | 0 |  | 9245 | EvPeak
Forecast for Evening | 0 | 0 | 100 | 0 | 150 | 0 | 0 | 0 | 300 | 0 | 0 | 270 | 150 | 0 | 0 | 55 | 0 | 0 | 0 | 0 | 102 | 149 | 11 | 0 | 0 | 0 | 54 | 55 | 35 | 22 | 25 | 10 | 20 | 33 | 51 | 0 | 46 | 40 | 0 | 100 | 25 | 0 | 0 | 0 | 0 | 0 | 22 |  | 70 | 100 | 90 | 50 | 20 | 20 | 0 | 0 | 80 | 360 | 0 | 225 | 73 | 140 | 29 | 10 | 0 | 51 | 0 | 50 | 52 | 22 | 11 | 33 | 9 | 164 | 110 | 0 | 17 | 0 | 43 | 43 | 51 | 0 | 163 | 0 | 66 | 77 | 0 | 200 | 18 | 0 | 10 | 0 | 24 | 11 | 200 | 300 | 300 | 100 | 200 | 100 | 149 | 0 | 90 | 200 | 137 | 0 | 115 | 105 | 105 | 0 | 300 | 54 | 110 | 114 | 113 | 100 | 400 | 104 | 0 | 162 | 116 | 0 | 17 |  |  |  |  | 732 | 0 | 350 | 0 | 0 | 220 | 0 | 0 | 30 | 40 | 0 | 70 | 22 | 110 | 0 | 0 | 0 | 50 | 30 | 100 | 25 | 50 | 32 | 52 | 36 | 22 | 0 | 11 | 0 | 0 | 200 | 0 | 0 | 0 | 0 | 0 | 0 | 11 | 100 | 200 | 0 | 400 | 105 | 200 | 113 | 100 | 113 | 0 | 0 | 113 | 620 | 220 |  | 150
Forecast for Day | 0 | 0 | 100 | 0 | 150 | 0 | 0 | 0 | 300 | 0 | 0 | 270 | 150 | 0 | 0 | 55 | 0 | 0 | 0 | 0 | 102 | 149 | 11 | 0 | 0 | 0 | 54 | 55 | 35 | 22 | 25 | 10 | 20 | 30 | 51 | 0 | 44 | 40 | 0 | 100 | 25 | 0 | 0 | 0 | 0 | 0 | 22 |  | 51 | 100 | 90 | 50 | 19 | 10 | 0 | 0 | 80 | 360 | 0 | 225 | 73 | 138 | 29 | 10 | 0 | 51 | 0 | 50 | 52 | 22 | 11 | 33 | 9 | 138 | 100 | 0 | 17 | 1.6 | 42 | 43 | 51 | 0 | 163 | 0 | 66 | 75 | 0 | 200 | 18 | 0 | 10 | 0 | 24 | 11 | 0 | 300 | 0 | 100 | 200 | 50 | 149 | 20 | 90 | 200 | 135 | 0 | 115 | 105 | 105 | 5 | 300 | 54 | 110 | 114 | 113 | 100 | 400 | 104 | 50 | 162 | 116 | 0 | 17 | 30 |  | 55 |  | 491 | 0 | 350 | 0 | 0 | 0 | 0 | 0 | 0 | 0 | 0 | 70 | 20 | 110 | 0 | 0 | 0 | 50 | 30 | 90 | 25 | 50 | 0 | 52 | 0 | 22 | 0 | 11 | 0 | 0 | 200 | 0 | 0 | 0 | 0 | 0 | 0 | 11 | 50 | 200 | 0 | 400 | 105 | 0 | 113 | 0 | 113 | 0 | 8 | 113 | 620 | 200 |  | 0 | 6 | 10
Generation at 08:00(Today) | 0 | 0 | 90 | 0 | 90 | 0 | 0 | 0 | 240 | 0 | 0 | 270 | 150 | 0 | 0 | 0 | 0 | 0 | 0 | 0 | 0 | 0 | 0 | 0 | 0 | 0 | 54 | 0 | 35 | 0 | 25 | 6 | 16 | 33 | 0 | 0 | 46 | 40 | 0 | 100 | 0 | 0 | 0 | 0 | 0 | 0 | 7 | 0 | 0 | 0 | 0 | 2 | 18 | 2 | 0 | 0 | 80 | 290 | 0 | 232 | 73 | 137 | 29 | 10 | 0 | 51 | 0 | 0 | 0 | 21 | 11 | 33 | 9 | 47 | 117 | 0 | 17 | 0 | 42 | 42 | 53 | 0 | 163 | 0 | 65 | 76 | 0 | 163 | 18 | 0 | 10 | 0 | 20 | 8 | 0 | 0 | 0 | 0 | 0 | 0 | 22 | 0 | 60 | 0 | 70 | 0 | 22 | 0 | 0 | 1 | 210 | 54 | 17 | 0 | 12 | 0 | 400 | 95 | 9 | 162 | 34 | 0 | 17 | 4 | 0 | 0 | 0 | 347 | 0 | 200 | 0 | 0 | 0 | 0 | 0 | 0 | 0 | 0 | 15 | 14 | 0 | 0 | 0 | 0 | 0 | 0 | 0 | 0 | 0 | 0 | 25 | 0 | 22 | 0 | 8 | 0 | 0 | 200 | 0 | 0 | 0 | 0 | 0 | 0 | 11 | 0 | 129 | 0 | 340 | 0 | 0 | 0 | 0 | 98 | 0 | 0 | 90 | 340 | 180 | 0 | 0 | 0 | 6 | 0 | 0
199
| Minimum Generation |  | 5853 | 5:00
| Highest Generation |  | 9245 | 19:30
| Day Peak Generation |  | 7927 | 12:00
| Evening Peak Generation |  | 9245 | 19:30
| HVDC Max Flow |  | 726 | 18:00
| HVDC EvPeak Flow |  | 715 | 19:30
| Load factor L.F |  | 82.49%

## P1
POWER GRID COMPANY OF BANGLADESH LTD.
|  |  | NATIONAL LOAD DESPATCH CENTER |  |  |  |  | QF-LDC-08
|  |  | DAILY REPORT |  |  |  |  | Page -1
[6 empty] | Reporting Date : | 2021-12-24
Till now the maximum generation is : - |  |  | 13792 | 20:00 | Hrs on | 2021-04-27
The Summary of Yesterday's |  | 2021-12-23 | Generation & Demand |  | Today's Actual Min Gen. & Probable Gen. & Demand
Day Peak Generation : |  | 7927 | MW Hour : | 12:00 | Min. Gen. at | 5:00 | 5837 | MW
Evening Peak Generation : |  | 9245 | MW Hour : | 19:30 | Available Max Generation : |  | 12635 | MW
E.P. Demand (at gen end) : |  | 9245 | MW Hour : | 19:30 | Max Demand (Evening) : |  | 8300 | MW
Maximum Generation : |  | 9245 | MW Hour : | 19:30 | Reserve(Generation end) |  | 4335 | MW
Total Gen. (MKWH) : |  | 183.0364 | System Load Factor : | 82.49% | Load Shed : |  | 0 | MW
EXPORT / IMPORT THROUGH EAST-WEST INTERCONNECTOR
Export from East grid to West grid :- Maximum |  |  | -34 | MW at | 19:00 | Energy |  | MKWHR.
Import from West grid to East grid :- Maximum |  |  | - | MW at | - | Energy | - | MKWHR.
| Water Level of Kaptai Lake at 6:00 A M on |  | 2021-12-24
Actual : | 99.4 | Ft.(MSL) , | Rule curve : | 103.8 | Ft.( MSL )
Gas Consumed : | Total = | 814.2 | MMCFD. | Oil Consumed (PDB) :
[6 empty] | HSD : |  | Liter
[6 empty] | FO : |  | Liter
Cost of the Consumed Fuel (PDB+Pvt) : |  | Gas : | 104198859.478
: |  | Coal : | 54259558 | Oil : | 331326534.38 | Total : | 489784951.858
Load Shedding & Other Information
Area | Yesterday |  |  |  | Today
|  |  | Estimated Demand (S/S end) |  | Estimated Shedding (S/S end) |  | Rates of Shedding
| MW |  | MW |  |  | MW | (On Estimated Demand)
Dhaka | 0 | 0:00 | 2972.805 |  |  | 0 | 0%
Chittagong Area | 0 | 0:00 | 1003.8484 |  |  | 0 | 0%
Khulna Area | 0 | 0:00 | 898.1552 |  |  | 0 | 0%
Rajshahi Area | 0 | 0:00 | 811.1117 |  |  | 0 | 0%
Cumilla Area | 0 | 0:00 | 733.2366 |  |  | 0 | 0%
Mymensingh Area | 0 | 0:00 | 591.6781 |  |  | 0 | 0%
Sylhet Area | 0 | 0:00 | 339.935 |  |  | 0 | 0%
Barisal Area | 0 | 0:00 | 152.582 |  |  | 0 | 0%
Rangpur Area | 0 | 0:00 | 456.288 |  |  | 0 | 0%
Total | 0 |  | 7959.64 |  |  | 0
Information of the Generating Units under shut down.
| Planned Shut- Down |  |  | Forced Shut- Down
1) Barapukuria ST: Unit-1,2
2) Ghorasal-3,5
3) Ashuganj-3,4,
4) Baghabari-71 MW & 100 MW
5) Shajibazar 330 MW
6) Raozan unit-1
7) Sirajganj Unit 1 & 2
8) Summit Bibiyana-2,3
9) Haripur 412 MW EGCB
Additional Information of Machines, lines, Interruption / Forced Load shed etc.
a) Ashuganj-Kishorganj 132 kV Ckt-1 was under shut down from 08:41 to 16:38 for A/M.
b) Chandpur 132/33 kV T-5 transformer was under shut down from 08:36 to 19:15 for A/M.
c) Ghorasal-Ishurdi 230 kV Ckt-2 was under shut down from 09:10 to 16:39 for A/M.
d) Gulshan 132/33 kV T-2 transformer was under shut down from 08:31 to 16:03 for A/M.
e) Joydevpur-Ghorasal 132 kV Ckt-1 was under shut down from 09:09 to 16:48 for A/M.
f) Rampura-Gulshan 132 kV Ckt-2 was under shut down from 08:44 to 16:17 for A/M.
g) Savar 33 kV capacitor bank was under shut down from 08:50 to 16:40 for A/M.
h) Aminbazar 230/132 kV T-2 transformer was under shut down from 09:42 to 14:27 for A/M.
i) B.Baria-Shahjibazar 132 kV Ckt-1 was under shut down from 08:37 to 17:22 for A/M.
j) Bheramara-Rajshahi 132 kV Ckt-2 was under shut down from 09:06 to 18:51 for A/M.
k) Faridpur 132/33 kV T-2 transformer was under shut down from 08:14 to 09:12 for A/M. | [5 empty] | About 30 MW power interruption occurred under
l) Fenchuganj-Kulaura 132 kV Ckt-1 was under shut down from 09:32 to 16:51 for A/M. | [5 empty] | Faridpur S/S area from 08:14 to 09:12.
m) Hasnabad 230 kV Bus-2 was under shut down from 09:08 to 13:35 for A/M.
n) Joypurhat 132/33 kV T-3 transformer was under shut down from 08:21 to 14:14 for A/M.
o) Jashore-Noapara 132 kV Ckt-2 was under shut down from 08:48 to 15:30 for A/M.
p) Rajshahi S/S-Rajshahi PP 132 kV Ckt was under shut down from 08:16 to 15:50 for A/M.
q) Saidpur-Purbasadipur 132 kV Ckt-2 was under shut down from 08:21 to 14:42 for A/M.
r) Tongi-Tongi milgate 132 kV Ckt-2 was under shut down from 11:04 to 15:25 for D/W.
s) Feni 132/33 kV T-2 transformer was under shut down from 11:32 to 14:09 for red hot maintenance.
t) Manikganj 132/33 kV GT-4 transformer was under shut down from 13:47 to 15:05 for red hot maintenance.
u) Tangail-RPCL 132 kV Ckt-1 was under shut down from 12:48 to 15:59 for protection test.
v) Bogura(O)-Bogura(N) 132 kV Ckt-2 was under shut down from 10:44 to 18:29 for A/M.
w) Bogura(N) 132 kV main bus was under shut down from 10:44 to 15:54 for D/W.
x) Hasnabad-Sitalakkhya 132 kV Ckt tripped at 14:10 showing no relay and was switched on at 15:31.
y) Tongi-Tongi milgate 132 kV Ckt-1 was under shut down from 15:31 to 19:13 for D/W.
z) Tangail-RPCL 132 kV Ckt-2 was under shut down from 16:15 to 17:49 for protection test.
aa) Raozan #2 was synchronized at 16:53 and tripped at 17:37 and again synchronized at 21:33.
ab) Bheramara-Rajshahi 132 kV Ckt-1 was under shut down from 20:42 to 22:50 for protection test.
ac) Shahjibazar-100 MW was shut down at 22:17 for maintenance work.
ad) Dohazari-Cox'sbazar 132 kV Ckt-2 is under shut down since 06:46(24/12/21) for D/W.
ae) Cox'sbazar-Matarbari 132 kV Ckt is under shut down since 06:43(24/12/21) for D/W.
af) Bogura(N)-Confidence-2 132 kV Ckt is under shut down since 06:31(24/12/21) for D/W.
ag) Shahmirpur 132/33 kV T-2 transformer is under shut down since 07:55(24/12/21) for D/W.
ah) Barishal(O)-Summit Barishal 132 kV Ckt is under shut down since 07:55(24/12/21) for D/W.

## P2
EVENING PEAK GENERATION AND DAY LONG ENERGY DATA OF POWER STATIONS
| Date : | 2021-12-23 | [5 empty] | Page -2
Sl. |  |  |  |  | Present | Peak | Energy
No. | Name of the Power Stations |  | Producer | Installed Capacity | Capacity | Hour | Generated | Remarks
Generation
|  |  |  | Unit No. X Capacity | MW | MW | KWH
1 | Ghorasal Repowered CCPP:Unit-3 (GT |  | PDB | 1*260 | 260 | 0 | 0 | Under maint.
2 | Ghorasal Repowered CCPP Unit-4 |  | PDB | 1*210 | 180 | 90 | 2143000 | Machine problem
| Ghorasal TPP Unit-5 |  | PDB | 1*210 | 190 | 0 | 0 | Gas shortage
3 | Ghorasal 365 MW CCPP Unit-7 |  | PDB | 1*243+1*122 | 365 | 150 | 3059100 | Gas shortage
| Ghorashal 78.5 MW PP(MAX) |  | QRPP | 2*40 | 0 | 0 | 0 | Contract Expired
4 | Ghorashal 108MW PP (Regent) |  | IPP | 34*3.35 | 108 | 0 | 0 | Gas shortage
5 | Haripur GTPP |  | SBU, PDB | 2*32 | 20 | 0 | 0 | Engine problem
6 | Haripur 412 MW CCPP |  | EGCB | 1*273+1*139 | 412 | 0 | 0 | Under maint.
7 | Haripur 360MW CCPP(HPL) |  | IPP | 1*235+1*125 | 360 | 244 | 6008000 | Gas shortage
8 | Meghnaghat 450 MW CCPP(MPL) |  | IPP | 2*150+1*150 | 450 | 270 | 6290850 | Gas shortage
9 | Meghnaghat 100 MW(IEL) |  | QRPP | 12*8.9 | 0 | 0 | 0 | Contract Expired
10 | Meghnaghat CCPP(Summit) |  | IPP | 2*110+1*110 | 305 | 150 | 3639185 | Gas shortage GT-1 Under S/D
11 | Madanganj 102 PP(Summit) |  | QRPP | 6*17 | 0 | 0 | 0 | Contract Expired
12 | Madanganj-55 MW PP(Summit) |  | (IPP) | 3*17.08+1*11.3 | 55 | 55 | 330882
13 | Keraniganj 100 MW PP (Powerpac) |  | QRPP | 8*13.45 | 100 | 11 | 206499 | Engine problem
14 | Narshingdi 22 MW PP (Doreen) |  | SIPP, REB | 8*2.90 | 22 | 19 | 428292
15 | 210 MW Siddhirgonj TPP |  | PDB | 1*210 | 115 | 0 | 0 | Under maint.
16 | Siddhirgonj 2*120 MW GTPP |  | EGCB | 2*105 | 210 | 0 | 0 | Gas shortage
17 | Siddhirganj 100 PP(Dutch Bangla) |  | QRPP | 12*8.9 | 0 | 0 | 0 | Contract Expired
18 | Siddhirganj 335 MW CCPP |  | EGCB | 1*217+118 | 335 | 0 | 0 | Gas shortage
19 | Gagnagar 102 MW PP (Digital Power) |  | IPP | 12*8.924 | 102 | 102 | 1067472
20 | Katpotti 52 MW PP (Sinha) |  | IPP | 7*7.9 | 0 | 0 | 143664
21 | Kamalaghat 54 MW PP(Banco Energy) |  | IPP | 3*18 | 54 | 54 | 941400
22 | Kodda 150MW PP |  | BPDB-RPCL | 9*17.06 | 149 | 82 | 833760 | High Voltage.
23 | Manikganj 55 MW PP (Northern) |  | IPP | 3*19.3 | 55 | 55 | 677525
24 | Nababganj 55 MW PP (Southern power ) |  | IPP | 3*19.3 | 55 | 35 | 762635
25 | Bosila 108MW PP(CLC) |  | IPP | 12*8.775+1*3.5 | 0 | 0 | 0
26 | Summit Power,(Madhabdi+Ashulia) |  | SIPP,REB | 3*3.67+4*8.73 | 80 | 30 | 690540 | Engine problem
27 | Maona 33 MW PP(Summit) |  | SIPP,REB | 4*8.73 | 33 | 20 | 735500 | Engine problem
28 | Rupganj 33 MW PP(Summit) |  | SIPP,REB | 4*8.73 | 33 | 33 | 648300
29 | Gazipur 52 MW PP |  | RPCL | 6*8.9 | 52 | 51 | 698880
30 | Tongi 80 MW GTPP |  | PDB | 1* 105 | 105 | 0 | 0 | Machine problem
31 | Kodda 300 MW PP Unit-2 (Summit) |  | IPP | 18*17.076 | 300 | 280 | 4232835 | High Voltage.
32 | Keranigonj 300 MW PP (APR) |  | IPP | 256*1.4 | 300 | 41 | 146320 | due to payra trip.
33 | Bramhangoan 100 MW PP (Aggreko) |  | IPP | 100 | 100 | 0 | 0 | Reserve.
34 | Aurahati 100MW PP (Aggreko) |  | IPP | 0.85*23+0.95*91 | 100 | 0 | 0 | Reserve.
35 | Kodda 149 MW PP Unit-1 (Summit) |  | IPP | 149 | 149 | 149 | 2092030
36 | Gazipur 100 MW PP |  | RPCL | 100 MW | 105 | 105 | 466800
37 | Meghnaghat 104 MW PP (OPCL) |  | IPP | 18.5*6 | 104 | 104 | 2180160
38 | Manikgonj 162MW PP(MPGL) |  | IPP | 9*18 | 162 | 162 | 3529440
39 | Spectra Solar Plant Ltd. |  | IPP | 35 | 35 | 0 | 115785
| Kanchan Purbachal Power Generation Ltd. |  | IPP | 55 | 0 | 55 | 482040
| Dhaka area Total |  |  |  | 5560 | 2347 | 42550894
40 | Chattogram TPP-1 |  | PDB | 1*210 | 180 | 0 | 0 | Gas shortage
| Chattogram TPP-2 |  | PDB | 1*210 | 180 | 25 | 200000 | Gas shortage
41 | Raozan 25 MW PP |  | IPP | 3*8.9 | 25 | 8 | 37269 | High Voltage.
42 | Teknaf 20MW PP (Solartech) |  | Teknaf Solartech Energy Ltd. | 20 | 20 | 0 | 93825
43 | Patenga 50MW PP (Baraka) |  | IPP | 8*6.98 | 50 | 25 | 583680 | High Voltage.
44 | Kaptai Hydro: Unit-1,2,3,4, 5 |  | PDB | 2*40+3*50 | 230 | 86 | 1821020 | Low water level
45 | Sikalbaha 225MW |  | PDB | 1*150+1*175 | 225 | 0 | 0 | Under maint.
46 | Sikalbaha Peaking GT |  | PDB | 1*150 | 150 | 0 | 0 | Under maint.
47 | Sikalbaha 105 MW PP (Baraka Sikalbaha) |  | IPP | 105 MW | 105 | 51 | 658218 | High Voltage.
48 | Hathazari 100 MW peaking PP |  | PDB | 11*8.9 | 98 | 0 | 0 | Under S/D
49 | Dohazari -Kalaish 100 MW Peaking |  | PDB | 6*17 | 102 | 51 | 215550 | High Voltage.
50 | Juldah 100 MW Unit-1 (Acorn) |  | QRPP | 8*13.45 | 100 | 10 | 99000 | High Voltage.
51 | Juldah 100 MW PP Unit-3 (Acorn) |  | IPP | 0 | 100 | 90 | 1110720
52 | Barabkunda 22 MW PP (Regent) |  | SIPP, PDB | 8*2.90 | 22 | 19 | 412464
* | Malancha, Ctg. EPZ (United) |  |  | 5*8.73+3*9.34 | 0 | 21 | 564000
53 | Chattogram 108 MW PP (ECPV) |  | IPP | 16*7 | 108 | 54 | 276480 | High Voltage.
54 | Kaptai 7 MW Solar PP |  | PDB | 7.4 MW | 7 | 0 | 22318
55 | Anwara 300 MW PP (United) |  | IPP | 300 MW | 300 | 300 | 6255164
56 | Jodiac Power |  | IPP | 3*18.55+1*3.6 | 54 | 54 | 1310548
57 | Karnaphuli Power Ltd. |  | IPP | 110 | 110 | 85 | 1419303 | High Voltage.
58 | Juldah unit-2 (Acorn) |  | IPP | 8*13.6 | 100 | 50 | 323520 | High Voltage.
59 | Anlima Energy Ltd. |  | IPP | 6*21.2 | 116 | 87 | 511855 | High Voltage.
| Chattogram area Total |  |  |  | 2382 | 1016 | 15914934
60 | Ashuganj TPP Unit- 3 |  | APSCL | 1*150 | 135 | 0 | 0 | Contract Expired
| Ashuganj TPP Unit- 4 |  | APSCL | 1*150 | 129 | 0 | 0 | Gas shortage
| Ashuganj TPP Unit- 5 |  | APSCL | 1*150 | 134 | 80 | 2083744 | Gas shortage
61 | Ashuganj 225 MW CCPP |  | APSCL | 1*142+1*75 | 221 | 215 | 4350000 | #REF!
62 | Ashuganj 450 MW CCPP(North) |  | APSCL | 1*360 | 360 | 270 | 7472300 | Gas shortage
63 | Ashuganj 450 MW CCPP(South) |  | APSCL | 1*360 | 360 | 0 | 0 | Under maint.
64 | Ashuganj 50 MW PP |  | APSCL | 14*3.968 | 45 | 29 | 659088 | Engine problem
65 | Ashuganj 55 MW PP (Precision) |  | RPP | 15*4 | 55 | 30 | 432320 | Gas shortage
66 | Ashuganj 195MW PP (APSCL-United) |  | IPP | 20*9.73+1*16 | 195 | 78 | 1773090 | Gas shortage
67 | Ashuganj 51 MW PP (Midland) |  | IPP | 6*9.34 | 51 | 51 | 1187108
68 | Ashuganj 150MW PP (Midland) |  | IPP | 23*7.015 | 150 | 127 | 2537527 | Engine problem
69 | Titas 50 MW Peaking PP |  | PDB | 6*8.92 | 52 | 25 | 70424 | High Voltage.
70 | Chandpur 150 MW CCPP |  | PDB | 1*106+1*57 | 163 | 140 | 3325940 | Engine problem
71 | Chandpur 200MW (Desh energy) |  | IPP | 0 | 200 | 0 | 0 | Reserve.
72 | Feni 22MW PP (Doreen) |  | SIPP, PDB | 8*2.90 | 22 | 21 | 499212
73 | Feni 11 MW PP (Doreen) |  | SIPP, REB | 4*2.90 | 11 | 11 | 247320
** | Impoprt (Tripura) |  | Imported power | 0 | 160 | 92 | 1817280
74 | Jangalia 33MW PP (Summit) |  | SIPP, PDB | 4*8.73 | 33 | 33 | 745300
75 | Jangalia 52 MW PP (Lakdanavi) |  | IPP | 6*8.92 | 52 | 25 | 209688 | High Voltage.
76 | Cumilla 25 MW PP (Summit) |  | SIPP, PDB | 3*3.67+2*6.97 | 25 | 9 | 243380 | Engine problem
77 | Daudkandi 200 MW PP (B.Trac) |  | IPP | 154*1.4 | 200 | 0 | 0 | Reserve.
78 | Feni Lanka Power |  | IPP | 7*18.415+1*9.78 | 114 | 0 | 0 | Reserve.
79 | Chowmuhani 113 MW |  | IPP | 12*9.78+2*3.1 | 113 | 113 | 1605240
80 | Bhairob 54.5 MW |  | IPP | 3*18.2 | 54 | 17 | 444960 | 33 kV feeder O/L
| Chandpur 115(Doreen) |  | IPP | 115 | 0 | 0 | 0 | On test
| Cumilla Area Total |  |  |  | 3034 | 1366 | 29703921
81 | RPCL 210MW CCPP |  | IPP | 4*35+1*70 | 202 | 103 | 2337600 | Gas shortage
82 | Tangail 22 MW PP (Doreen) |  | SIPP, PDB | 8*2.90 | 22 | 17 | 387072
83 | Jamalpur 95 MW PP(Powerpac) |  | IPP | 12*8.924 | 8 | 0 | 0 | Under maint.
84 | Sarishabari 3 MW Solar Plant |  | IPP | 1*3 | 3 | 0 | 9300
85 | Mymensingh 200 MW PP (United) |  | IPP | 200 | 200 | 130 | 1041600 | High Voltage.
86 | Jamalpur 115 MW PP (United) |  | IPP | 115 MW | 115 | 95 | 1990800 | High Voltage.
87 | Sutiakhali 50 MW Solar PP |  | IPP | 50 | 50 | 0 | 245880
88 | Tangail Palli Power Gen 22 MW |  | IPP | 4*6.7 | 22 | 24 | 450000
| Mymensingh Area Total |  |  |  | 622 | 369 | 6462252
89 | Fenchugonj CCPP Phase-1 |  | PDB | 2*32+1*33 | 70 | 43 | 1013000 | Machine problem
90 | Fenchugonj CCPP Phase-2 |  | PDB | 2*35+1*35 | 90 | 43 | 998760 | Machine problem
91 | Kushiara 163 MW CCPP (KP) |  | IPP | 1*109+1*54 | 163 | 163 | 3853963
92 | Shajibazar 330 MW CCPP |  | PDB | 3*110 | 330 | 0 | 0 | Under maint.
93 | Fenchugonj 51 MW PP (Barakatullah) |  | RPP | 19*2.90 | 51 | 51 | 1186800
| Fenchuganj 44MW (Energyprima) |  | RPP | 12*3.3+5*2 | 0 | 0 | 0 | Contract Expired
94 | Hobiganj 11MW PP Cofidence-E |  | SIPP, REB | 4*2.90 | 11 | 11 | 188400
95 | Shahjibazar GTPP Unit- 8 & 9 |  | PDB | 2*35 | 66 | 34 | 651936 | GT-8 under maint.
96 | Shahjibazar 86MW PP (Shahjibazar) |  | RPP | 32*2.90 | 86 | 77 | 1700160 | Engine problem
97 | Shahjibazar 100 MW GTPP |  | PDB | 1*100 | 100 | 85 | 1674745 | On test
98 | Sylhet 225 MW CCPP |  | PDB | 1*142+1*89 | 231 | 162 | 4102700 | Engine problem
99 | Sylhet 20 MW GTPP |  | PDB | 1*20 | 20 | 18 | 418000
| Sylhet 50MW PP (EPL) |  | RPP | 27*2 | 0 | 0 | 0 | Contract Expired
100 | Shahjahanulla 25 MW PP |  | SIPP, REB | 3*9.34 | 25 | 24 | 492164
101 | Bibiana-II 341 MW CCPP (Summit) |  | IPP | 1*222+1*119 | 341 | 0 | 0 | Under maint.
102 | Bibiyana-III 400 MW CCPP |  | PDB | 400 MW | 400 | 0 | 0 | Under maint.
103 | Sylhet 10MW PP (Desh) |  | RPP | 6*1.95 | 10 | 10 | 253260
104 | Bibiyana South 400 MW |  | PDB | 400 MW | 383 | 400 | 9194600
| Sylhet Area Total |  |  |  | 2377 | 1121 | 25728488
105 | Bheramara GTPP Unit-3 |  | PDB | 1*20 | 16 | 0 | 0 | Reserve.
** | Bheramara (HVDC ) |  | Imported power | 2*500 | 1000 | 715 | 14562181
106 | Khulna 115 PP MW (KPCL-2) |  | QRPP | 7*17 | 0 | 0 | 0 | Contract Expired
107 | Faridpur 50 MW Peaking PP |  | PDB | 8*6.89 | 54 | 0 | 0 | Reserve.
108 | Khulna 225 MW CCPP |  | NWPGCL | 1*150+1*75 | 230 | 0 | 0 | Reserve.
109 | Gopalganj 100 MW Peaking PP |  | PDB | 16*6.98 | 109 | 1 | 4352 | Due to Payra trip
110 | Bheramara 410 MW CCPP |  | NWPGCL | 1*278+1*132 | 410 | 315 | 8423136 | Gas shortage
| Noapara 40 MW PP (Khanjahan Ali) |  | QRPP | 5*8.5 | 0 | 0 | 0 | Contract Expired
111 | Noapara 100 MW PP (Bangla Trac) |  | IPP | 70*1.4 | 100 | 0 | 63360 | Reserve.
112 | Rupsha 105 MW PP (Orion rupsha) |  | IPP | 6*18.445 | 105 | 105 | 1207680
113 | Madhumati 100 MW PP |  | NWPGCL | 100 MW | 105 | 15 | 27360 | Line O/L
| Mongla Orion 100 MW Solar PP |  | IPP | 100 | 0 | 0 | 326160 | On test
| Khulna Area Total |  |  |  | 2129 | 1151 | 24614229
114 | Barisal 110 MW PP (Summit ) |  | IPP | 7*17.076 | 110 | 0 | 14688 | Reserve.
115 | Bhola 33 MW PP (Venture) |  | RPP | 1*34.50 | 33 | 22 | 385700 | Engine problem
116 | Bhola 225 MW CCPP |  | PDB | 2*63+1*68 | 194 | 69 | 1624000 | Machine problem
117 | Bhola 95 MW PP (Aggreko) |  | QRPP | 96*1.10 | 95 | 11 | 269267 | Gas shortage
118 | Payra 1320 MW |  | BCPCL | 2*622 | 1244 | 0 | 7085000 | Tripped at 17:37
119 | Bhola Nutan Biddut BD LTD |  | IPP | 220 | 220 | 225 | 4398436
120 | United Payra Power Ltd. |  | IPP | 8*18.5+1*9.5 | 150 | 54 | 96000 | High Voltage.
| Barisal Area Total |  |  |  | 2046 | 381 | 13873091
121 | Baghabari 71 MW GTPP |  | PDB | 1*71 | 71 | 0 | 0 | Gas shortage
| Baghabari 100 MW GTPP |  | PDB | 1*100 | 100 | 0 | 0 | Gas shortage
122 | Baghabari 50 MW Peaking PP |  | PDB | 6*8.9 | 52 | 50 | 182080
123 | Bera 70 MW Peaking PP |  | PDB | 9*8.29 | 71 | 0 | 15279 | Reserve.
124 | Amnura 50 MW PP(Sinha) |  | QRPP | 7*7.79 | 50 | 0 | 0 | Reserve.
125 | Katakhali 50 MW PP (Northern) |  | QRPP | 6*8.9 | 50 | 50 | 118152
126 | Katakhali 50 MW Peaking PP |  | PDB | 6*8.7 | 50 | 32 | 64476 | Engine problem
127 | Sirajgonj Unit-1 225MW |  | NWPGCL | 1*150+1*75 | 210 | 0 | 0 | Gas shortage
128 | Sirajgonj Unit-2 225MW |  | NWPGCL | 1*150+1*75 | 220 | 0 | 0 | Gas shortage
129 | Sirajgonj Unit-3 225MW |  | NWPGCL | 1*141 | 220 | 186 | 4292355 | Gas shortage
130 | Sirajgonj 400 MW CCPP Unit-4 |  | SNWPGCL | 1*282+1*132 | 414 | 417 | 8775964 | FGMO
131 | Santahar 50 MW Peaking PP |  | PDB | 6*8.7 | 50 | 36 | 72165 | Engine problem
132 | Bogra 22 MW PP (GBB) |  | RPP | 6*4 | 22 | 22 | 519120
133 | Bogura 20 MW PP (Energyprima) |  | RPP | 5*3.3+5*2 | 0 | 0 | 0 | Contract Expired
134 | Ullapara 11 MW PP (Summit) |  | SIPP, REB | 4*2.90 | 11 | 11 | 227394
135 | Natore 52 MW PP (Rajlanka) |  | IPP | 6*8.92 | 52 | 52 | 588960
136 | Chapainawabganj 100 MW Peaking PP |  | PDB | 12*8.924 | 104 | 100 | 302088
137 | Baghabari 200 MW PP (Paramount) |  | IPP | 200 MW | 200 | 0 | 0 | Reserve.
138 | Bagura 113 MW PP (Confidence)-2 |  | IPP | 113 MW | 113 | 113 | 1028064
139 | Confidence Power Bogura Unit-1 113 MW |  | IPP | 6*18.55 | 113 | 113 | 1715712
140 | Sirajgonj 6.55 MW Solar |  | NWPGCL | 1*6 | 6 | 0 | 21540
| Rajshahi Area Total |  |  |  | 2179 | 1182 | 17923349
141 | Barapukuria TPP Unit-1 |  | PDB | 1*125 | 85 | 0 | 0
| Barapukuria TPP Unit-2 |  | PDB | 1*125 | 85 | 0 | 0 | Under maint.
142 | Barapukuria 275 MW TPP Unit-3 |  | PDB | 1*275 | 274 | 200 | 4272400
143 | Rangpur 20 MW GTPP |  | PDB | 1*20 | 20 | 0 | 0 | Reserve.
144 | Saidpur 20 MW GTPP |  | PDB | 1*20 | 20 | 0 | 0 | Reserve.
145 | Rangpur 113 MW PP (Confidence) |  | IPP | 113 MW | 113 | 112 | 1962355
146 | Sympa Solar Power 8MW |  | IPP | 8 MW | 8 | 0 | 30494
| Energypac Power Venture Thakurgaon Ltd. |  | IPP | 115 | 0 | 0 | 0 | On test
| Rangpur Area Total |  |  |  | 605 | 312 | 6265249
| Total |  |  |  | 20934 | 9245 | 183036407
| Eastern Grid Total |  |  |  | 13975 | 6219 | 120360489
| Western Grid Total |  |  |  | 6959 | 3026 | 62675918
| National Grid Total |  |  |  | 20934 | 9245 | 183036407
*Data collected from respective power station over telephone.
Executive Engineer
Network Operation Division
Page- 3

## P3
POWER GRID COMPANY OF BANGLADESH LTD.
NATIONAL LOAD DESPATCH CENTER
MAXIMUM LOAD SERVED BY DIFFERENT GRID SUB-STATIONS
QF-LDC-09
Date: | 2021-12-23
(a) ENTIRE EASTERN GRID : |  | 6047 | MW | (b) ENTIRE WESTERN GRID : |  | 2808 | MW
i) Dhaka area |  | 3226 | MW | i) Khulna area |  | 1074 | MW
ii) Chittagong area |  | 1027 | MW | ii) Rajshahi area |  | 877 | MW
iii) Comilla area |  | 741 | MW | iii) Barisal area |  | 254 | MW
iv) Mymensingh area |  | 720 | MW | iv) Rangpur area |  | 603 | MW
v) Sylhet area |  | 333 | MW
| SYSTEM TOTAL DEMAND ( a + b ) = |  | 8855 | MW
MAXIMUM LOAD SERVED BY DIFFERENT SUB-STATIONS
Sub-station | Load (MW) | Hour | Sub-station | Load (MW) | Hour | Sub-station | Load (MW) | Hour
Siddhirganj | 95 | 11:00 | Tangail | 134 | 18:30 | Noapara | 38 | 18:30
Munsiganj | 64 | 21:00 | Mymensing | 153 | 18:30 | Jessore | 76 | 18:30
Sonargaon | 72 | 11:00 | Kishoreganj | 94 | 18:30 | Benapol | 38 | 18:00
Shyampur | 174 | 10:00 | Netrokona | 81 | 18:30 | Jhenida(Old) | 80 | 18:00
Bhulta | 160 | 12:00 | Jamalpur | 104 | 18:30 | Bottail | 96 | 18:00
Madanganj | 48 | 17:00 | Sherpur | 98 | 18:00 | G.K Project | 37 | 18:00
Shitalakhya | 100 | 12:00 | Srimongal | 33 | 19:00 | Faridpur | 100 | 20:00
Rahim steel | 17 | 0:00 | Shahjibazar | 77 | 19:00 | Rajbari | 40 | 18:00
Matuail | 52 | 10:00 | Fenchuganj | 28 | 17:00 | Madaripur | 69 | 19:00
Ghorasal | 61 | 19:30 | Kulawara | 30 | 18:00 | Sariatpur | 52 | 19:30
Narsingdi | 123 | 20:00 | Sylhet | 96 | 18:00 | Gopalganj | 70 | 18:30
Haripur (SBU) | 98 | 14:00 | Chatak | 12 | 18:00 | Bagerhat | 76 | 18:30
Sreenagar | 26 | 20:00 | Sunamganj | 33 | 18:00 | Mongla | 48 | 9:00
Ullon | 42 | 14:00 | Biani Bazar | 40 | 18:00 | Satkhira | 75 | 18:00
Hasnabad | 56 | 18:00 | Comilla (S) | 93 | 10:00 | Gallamari | 30 | 13:00
Magbazar | 55 | 18:00 | Comilla(N) | 81 | 13:00 | Magura | 40 | 18:00
Maniknagar | 40 | 18:00 | Chandpur | 44 | 21:00 | Norail | 36 | 18:00
Bangabhaban | 7 | 14:00 | Feni | 78 | 18:00 | Chuadanga | 64 | 18:00
Motijheel | 20 | 13:00 | Chowmuhani | 124 | 19:30 | Barisal(N) | 29 | 19:00
Narinda | 40 | 14:00 | Ashuganj | 23 | 23:00 | Barisal (S) | 78 | 20:00
Kazla | 70 | 12:00 | Daudkandi | 88 | 18:00 | Patuakhali | 75 | 20:00
Dhanmondi | 121 | 13:00 | B.Baria | 99 | 19:00 | Bhandaria | 40 | 20:00
Lalbag | 72 | 18:00 | Ramganj | 52 | 20:00 | Borguna | 12 | 19:30
Madartek | 41 | 18:30 | Chaddagram | 32 | 18:00 | Borhan Uddin | 28 | 20:00
Dhaka University | 20 | 12:00 | PHP | 4 | 12:00 | Ishurdi | 51 | 19:30
Aftabnagar | 11 | 18:00 | Kochua | 38 | 18:00 | Ruppur Paromanobik | 3 | 17:00
Fatullah | 47 | 12:00 | Madunaghat | 40 | 18:00 | Natore | 88 | 19:00
Nawabganj | 31 | 20:00 | Hathazari | 70 | 18:00 | Bogra | 105 | 19:00
Keraniganj | 46 | 13:00 | Khulshi | 149 | 17:00 | Noagaon | 83 | 19:00
Banani | 38 | 13:00 | Halishahar | 58 | 17:00 | Rajshahi | 96 | 20:00
Mirpur | 79 | 12:00 | Baraulia | 129 | 12:00 | Rajshahi New | 13 | 20:00
Kalyanpur | 60 | 18:00 | Sikalbaha | 22 | 11:00 | C.Nawabganj | 48 | 9:00
Gulshan | 71 | 1:00 | Dohazari | 46 | 12:00 | Amnura | 34 | 19:00
Uttara | 40 | 13:00 | Cox'sbazar | 74 | 18:30 | Pabna | 75 | 21:00
Uttara New | 20 | 12:00 | Chandraghona | 20 | 18:00 | Shahjadpur | 63 | 19:00
Kamrangirchar | 67 | 12:00 | Kaptai | 3.5 | 18:00 | Serajganj | 61 | 19:00
Savar | 129 | 18:00 | A. Khaer Stl. | 0 | 1:00 | Niyamatpur | 41 | 19:30
Bhasantec | 80 | 13:00 | Bakulia | 78 | 11:00 | Joypurhat | 43 | 20:00
Agargaon | 51 | 13:00 | Julda | 26 | 11:00 | Sherpur(Bogura) | 42 | 20:00
Satmosjid | 62 | 13:00 | TK chemical | 21.4 | 21:00 | Mohastangor | 42 | 18:00
Old Tongi | 91 | 12:00 | Modern Steel | 0 | 1:00 | Bhangura | 19 | 18:00
Kabirpur | 160 | 17:00 | Shahmirpur | 33 | 18:30 | Rangpur | 96 | 19:00
Bashundara | 132 | 18:00 | Khagrachhari | 20 | 5:00 | Lalmonirhat | 35 | 8:00
Manikgong | 56 | 20:00 | Matarbari | 25 | 17:00 | Saidpur | 87 | 19:00
Joydevpur | 127 | 15:00 | Baroiar Hat | 30 | 17:00 | Purbasadipur | 93 | 18:30
New Tongi | 68 | 12:00 | Rangamati | 10 | 18:00 | Thakurgaon | 60 | 18:00
Kodda | 225 | 18:00 | Abul Khair 230 | 129 | 11:00 | Palashbari | 84 | 18:00
Dhamrai | 74 | 18:00 | BSRM | 160 | 23:00 | Barapukuria | 44 | 20:00
Rajendrapur | 88 | 18:30 | GPH Ispat | 90 | 2:00 | Panchagar | 47 | 18:00
Purbachal | 12 | 18:00 | Agrabad | 50 | 12:00 | Joldhaka | 40 | 18:00
Tongi Millgate | 36 | 18:00 | Goalpara | 16 | 13:00 | Kurigram | 50 | 18:00
Valuka | 84 | 18:00 | Central S/S | 78 | 18:00 | Mithapukur | 20 | 19:00

## Voltage
e
MAXIMUM & MINIMUM VOLTAGES OF DIFFERENT GRID SUB-STATIONS:
| Date: | 2021-12-23 | [7 empty] | QF-LDC-10
| Sub-Station | Max Voltage | Hour | Min | Hour | Sub-Station | Maxm | Hour | Min | Hour
|  |  |  | Voltage |  |  | Voltage |  | Voltage
| 400 KV | KV | Hour | KV |  |  | KV |  | KV
| Bibiyana | 417 | 18:30 | 409 | 5:00 | Kaliakoir | 412 | 0.16667 | 407 | 0.25
| Bheramara | 407 | 20:00 | 396 | 18:30 | Bhulta | 402 | 0.77083 | 391 | 0.33333
| Ashuganj(N) | 407 | 21:00 | 397 | 11:00 | Gopalganj | 419 | 0.625 | 405 | 0.8125
| Payra | 420 | 19:30 | 415 | 1:00
| 230 KV | KV |  | KV |  | 230 KV | KV |  | KV
| Ghorasal | 245 | 1:00 | 245 | 1:00 | Hathazari | 243 | 21:00 | 235 | 4:00
| Ishurdi | 245 | 4:00 | 240 | 11:00 | Megnaghat | 248 | 21:00 | 244 | 15:00
| Ashuganj | 251 | 18:30 | 246 | 6:00 | Fenchuganj | 246 | 21:00 | 243 | 7:00
| Serajganj | 242 | 24:00 | 237 | 11:00 | Siddhirganj | 244 | 20:00 | 238 | 9:00
| Baghabari | 242 | 24:00 | 238 | 7:00 | Maniknagar | 242 | 20:00 | 235 | 12:00
| Barapukuria | 237 | 1:00 | 233 | 7:00 | Agargaon | 243 | 5:00 | 237 | 11:00
| Bogra | 238 | 17:00 | 232 | 12:00 | Barisal | 248 | 19:30 | 241 | 19:00
| Rajshahi | 245 | 18:00 | 236 | 10:00 | Bhola 225 MW | 249 | 9:00 | 242 | 19:00
| Khulna South | 247 | 4:00 | 236 | 14:00 | AKSML | 242 | 19:30 | 234 | 14:00
| Rampura | 239 | 1:00 | 236 | 7:00 | BSRM | 242 | 24:00 | 235 | 8:00
| Haripur | 242 | 20:00 | 236 | 8:00 | Bibiyana | 248 | 22:00 | 243 | 8:00
| Hasnabad | 242 | 21:00 | 235 | 9:00 | Bhulta | 244 | 20:00 | 237 | 12:00
| Shyampur | 242 | 19:30 | 236 | 12:00 | Ashuganj (S) | 247 | 19:00 | 242 | 8:00
| Aminbazar | 243 | 1:00 | 238 | 2:00 | Kaliakoir | 240 | 1:00 | 236 | 7:00
| Tongi | 241 | 6:00 | 235 | 9:00 | GPH | 241 | 10:00 | 234 | 9:00
| Comilla (N) | 243 | 18:30 | 238 | 7:00 | Jhenaidah | 242 | 18:00 | 236 | 7:00
| 132 kV | KV |  | KV |  | 132 kV | KV |  | KV
| Siddhirganj | 141 | 19:30 | 137 | 11:00 | Kachua | 143 | 0.041667 | 140 | 0.5
| Munsiganj | 143 | 18:00 | 137 | 12:00 | Madanhat | 143 | 0.29167 | 135 | 0.54167
| Sonargaon | 140 | 18:30 | 137 | 5:00 | Hathazari | 142 | 0.77083 | 137 | 0.5
| Shyampur | 139 | 18:30 | 135 | 12:00 | Khulshi | 140 | 0.8125 | 134 | 0.41667
| Bhulta | 134 | 1:00 | 132 | 8:00 | Halishahar | 142 | 0.83333 | 133 | 0.33333
| Madanganj | 142 | 19:30 | 136 | 8:00 | Baraulia | 142 | 0.375 | 136 | 0.66667
| Shitalakhya | 143 | 18:30 | 137 | 15:00 | Sikalbaha | 142 | 0.20833 | 134 | 0.58333
| Rahim steal | 141 | 19:30 | 136 | 16:00 | Dohazari | 138 | 0.375 | 132 | 0.41667
| Matuail | 141 | 19:30 | 137 | 11:00 | Cox'sbazar | 125 | 0.20833 | 121 | 0.33333
| Ghorasal | 145 | 8:00 | 143 | 1:00 | Chandraghona | 141 | 0.375 | 137 | 0.41667
| Narsinghdi | 140 | 18:30 | 136 | 12:00 | Kaptai | 140 | 0.041667 | 137 | 0.625
| Haripur (SBU) | 141 | 18:30 | 140 | 18:00 | A. Khaer Stl. | 141 | 0.77083 | 136 | 0.33333
| Sreenagar | 138 | 2:00 | 134 | 12:00 | Bakulia | 146 | 0.33333 | 133 | 0.58333
| Ullon | 137 | 19:30 | 133 | 11:00 | Julda | 141 | 0.77083 | 134 | 0.625
| Hasnabad | 142 | 18:00 | 139 | 10:00 | TK Chemical | 141 | 0.8125 | 135 | 0.41667
| Magbazar | 139 | 5:00 | 133 | 12:00 | Modern Steel | 142 | 0.83333 | 134 | 0.58333
| Maniknagar | 142 | 21:00 | 138 | 11:00 | Shahmirpur | 141 | 0.875 | 135 | 0.29167
| Bangabhaban | 142 | 21:00 | 138 | 11:00 | Khagrachhari | 141 | 0.20833 | 136 | 0.58333
| Motijheel | 142 | 21:00 | 138 | 11:00 | Matarbari | 124 | 0.5 | 115 | 0.75
| Narinda | 142 | 21:00 | 138 | 11:00 | Baroiar Hat | 141 | 1:00 | 138 | 17:00
| Kazla | 142 | 21:00 | 138 | 11:00 | Rangamati | 141 | 19:00 | 137 | 12:00
| Dhanmondi | 141 | 20:00 | 137 | 9:00 | Agrabad | 141 | 21:00 | 134 | 0.58333
| Lalbag | 140 | 9:00 | 135 | 13:00 | Goalpara S/S | 141 | 4:00 | 136 | 0.5
| Madartek | 137 | 1:00 | 133 | 11:00 | Khulna Central S/S | 140 | 5:00 | 134 | 0.66667
| Dhaka University | 137 | 2:00 | 134 | 10:00 | Noapara | 140 | 18:00 | 135 | 0.5
| Aftabnagar | 137 | 1:00 | 133 | 12:00 | Jessore | 138 | 0.16667 | 133 | 0.54167
| Fatullah | 140 | 18:00 | 136 | 12:00 | Benapol | 140 | 3:00 | 134 | 0.54167
| Nawabganj | 139 | 20:00 | 134 | 10:00 | Jhenida(Old) | 139 | 0.125 | 136 | 0.5
| Keraniganj | 138 | 9:00 | 134 | 11:00 | Bottail | 141 | 0.125 | 137 | 0.45833
| Banani | 138 | 0:00 | 133 | 11:00 | G.K Project | 142 | 0.125 | 140 | 0.58333
| Mirpur | 141 | 20:00 | 137 | 7:00 | Faridpur | 140 | 0.125 | 135 | 0.8125
| Kalyanpur | 141 | 21:00 | 137 | 15:00 | Rajbari | 141 | 0.125 | 136 | 0.8125
| Gulshan | 136 | 1:00 | 133 | 11:00 | Madaripur | 145 | 9:00 | 140 | 0.79167
| Uttara | 141 | 21:00 | 136 | 15:00 | Shariyatpur S/S | 144 | 0.16667 | 139 | 0.79167
| Uttara New | 141 | 9:00 | 137 | 15:00 | Gopalganj | 143 | 15:00 | 135 | 0.79167
| Kamrangirchar | 139 | 0:00 | 134 | 10:00 | Bagerhat | 138 | 2:00 | 132 | 0.66667
| Savar | 142 | 20:00 | 137 | 15:00 | Mongla | 138 | 18:00 | 131 | 16:00
| Bhasantec | 139 | 3:00 | 136 | 10:00 | Satkhira | 140 | 0.20833 | 134 | 8:00
| Agargaon | 140 | 4:00 | 136 | 12:00 | Gallamari | 142 | 4:00 | 137 | 0.8125
| Satmosjid | 139 | 1:00 | 136 | 10:00 | Magura | 142 | 0.25 | 135 | 0.58333
| Old Tongi | 142 | 21:00 | 137 | 15:00 | Narail | 141 | 6:00 | 134 | 0.8125
| Kabirpur | 141 | 22:00 | 136 | 7:00 | Chuadanga | 139 | 3:00 | 132 | 0.54167
| Bashundara | 142 | 22:00 | 135 | 14:00 | Barisal(N) | 146 | 3:00 | 139 | 19:00
| Manikgong | 139 | 9:00 | 134 | 16:00 | Barisal (S) | 143 | 0.125 | 138 | 0.79167
| Joydevpur | 144 | 21:00 | 138 | 12:00 | Patuakhali(S) | 143 | 0.375 | 138 | 0.8125
| New Tongi | 142 | 21:00 | 131 | 11:00 | Bhandaria | 144 | 0.375 | 136 | 0.79167
| Kodda | 144 | 17:00 | 133 | 6:00 | Borguna | 143 | 1:00 | 139 | 21:00
| Dhamrai | 141 | 20:00 | 137 | 12:00 | Jhenaidah(New) | 139 | 1:00 | 136 | 7:00
| Rajendrapur | 139 | 21:00 | 133 | 8:00 | Ishurdi | 142 | 18:00 | 139 | 16:00
| Purbachal | 138 | 1:00 | 133 | 15:00 | Ruppur Paromanobik | 141 | 18:00 | 138 | 12:00
| Tongi Millgate | 140 | 13:00 | 136 | 15:00 | Natore | 141 | 20:00 | 136 | 12:00
| Valuka | 134 | 22:00 | 126 | 10:00 | Bogra | 140 | 20:00 | 136 | 12:00
| Tangail | 139 | 20:00 | 132 | 5:00 | Noagaon | 137 | 20:00 | 131 | 8:00
| Mymensing | 135 | 9:00 | 125 | 10:00 | Rajshahi | 140 | 19:00 | 134 | 12:00
| Kishorganj | 136 | 1:00 | 132 | 10:00 | Rajshahi New | 140 | 20:00 | 134 | 16:00
| Netrokona | 135 | 9:00 | 126 | 10:00 | C.Nawabganj | 140 | 18:30 | 132 | 13:00
| Jamalpur | 141 | 19:00 | 127 | 5:00 | Amnura | 141 | 18:00 | 132 | 12:00
| Sherpur | 140 | 9:00 | 127 | 3:00 | Pabna | 141 | 3:00 | 138 | 12:00
| Srimongal | 141 | 09:0 | 138 | 2:00 | Shahjadpur | 145 | 20:00 | 142 | 12:00
| Shahjibazar | 138 | 3:00 | 136 | 16:00 | Serajganj | 140 | 20:00 | 136 | 12:00
| Fenchuganj | 138 | 3:00 | 136 | 11:00 | Niyamatpur | 135 | 20:00 | 130 | 12:00
| Khulawara | 138 | 1:00 | 136 | 8:00 | Joypurhat | 138 | 20:00 | 132 | 12:00
| Sylhet | 135 | 1:00 | 134 | 18:00 | Sherpur(Bogura) | 139 | 20:00 | 136 | 12:00
| Chatak | 137 | 4:00 | 134 | 18:00 | Mohastangor | 140 | 20:00 | 135 | 12:00
| Sunamganj | 135 | 1:00 | 132 | 18:00 | Bangura | 142 | 20:00 | 139 | 12:00
| Biani Bazar | 136 | 01:00 | 134 | 10:00 | Rangpur | 137 | 5:00 | 131 | 18:00
| Comilla(s) | 129 | 1:00 | 125 | 9:00 | Lalmonirhat | 136 | 17:00 | 129 | 13:00
| Comilla(n) | 146 | 9:00 | 142 | 8:00 | Saidpur | 134 | 6:00 | 127 | 18:00
| Chandpur | 142 | 1:00 | 140 | 13:00 | Purbasadipur | 132 | 5:00 | 123 | 9:00
| Feni | 143 | 19:00 | 140 | 2:00 | Thakurgaon | 132 | 4:00 | 121 | 13:00
| Chowmuhani | 141 | 1:00 | 138 | 16:00 | Palashbari | 136 | 18:00 | 132 | 12:00
| Ashuganj | 142 | 23:00 | 140 | 1:00 | Barapukuria | 137 | 0.041667 | 133 | 0.75
| Daudkandi | 143 | 22:00 | 138 | 8:00 | Panchagar | 133 | 0.20833 | 121 | 0.41667
| B.Baria | 138 | 18:30 | 135 | 16:00 | Joldhaka | 133 | 0.20833 | 127 | 0.75
| Ramganj | 142 | 20:00 | 139 | 2:00 | Kurigram | 135 | 0.625 | 128 | 0.75
| Chaddagram | 144 | 9:00 | 141 | 10:00 | Mithapukur | 138 | 17:00 | 134 | 12:00
| PHP | 142 | 5:00 | 138 | 14:00

## L-Curve
Date | 2021-12-23
.
TIME | E-W INT.(Export) | EAST GRID | WEST GRID | TOTAL |  |  | DAILY LOAD CURVE
0:00 | 276 | 4775 | 2457 | 7232 |  |  |  | QF-LDC-11
0:30 | 259 | 4627.5 | 2371.5 | 6999 | Date: | 2021-12-23
1:00 | 242 | 4480 | 2286 | 6766
1:30 | 266 | 4323.5 | 2205.5 | 6529
2:00 | 290 | 4167 | 2125 | 6292
2:30 | 315 | 4090 | 2124.5 | 6214.5 | [5 empty] | Gen. at Eve. Peak | 9245 | 9245 MW (19:30 )
3:00 | 340 | 4013 | 2124 | 6137 | [6 empty] | 19:30
3:30 | 320 | 3976.5 | 2058.5 | 6035 | [5 empty] | Gen. at Day Peak | 7927 | 7927 MW (12:00 )
4:00 | 300 | 3940 | 1993 | 5933 | [6 empty] | 12:00
4:30 | 315 | 3886.5 | 2006.5 | 5893 | [5 empty] | Highest Generation | 9245
5:00 | 330 | 3833 | 2020 | 5853 | [6 empty] | 19:30
5:30 | 345 | 3845.5 | 2092.5 | 5938
6:00 | 360 | 3858 | 2165 | 6023
6:30 | 370 | 3923.5 | 2261 | 6184.5
7:00 | 380 | 3989 | 2357 | 6346
7:30 | 388 | 4119 | 2531.5 | 6650.5
8:00 | 396 | 4249 | 2706 | 6955
8:30 | 297 | 4526.5 | 2630.5 | 7157
9:00 | 198 | 4804 | 2555 | 7359
9:30 | 316.5 | 4823.5 | 2550 | 7373.5
10:00 | 435 | 4843 | 2545 | 7388
10:30 | 446 | 4910.5 | 2574.5 | 7485
11:00 | 457 | 4978 | 2604 | 7582
11:30 | 426.5 | 5119.5 | 2635 | 7754.5
12:00 | 396 | 5261 | 2666 | 7927
12:30 | 333 | 5370 | 2688 | 8058
13:00 | 270 | 5479 | 2710 | 8189
13:30 | 297 | 5311.5 | 2609 | 7920.5
14:00 | 324 | 5144 | 2508 | 7652
14:30 | 420 | 5137 | 2525 | 7662
15:00 | 516 | 5130 | 2542 | 7672
15:30 | 531 | 5030 | 2528 | 7558
16:00 | 546 | 4930 | 2514 | 7444
16:30 | 483 | 5055 | 2487 | 7542
17:00 | 420 | 5180 | 2460 | 7640
17:30 | 315 | 5598.5 | 2640 | 8238.5
18:00 | 210 | 6017 | 2820 | 8837
18:30 | 122 | 6131 | 2887 | 9018
19:00 | 34 | 6245 | 2954 | 9199
19:30 | 32 | 6219 | 3026 | 9245
20:00 | 58 | 6104 | 2914 | 9018 |  |  |  | Executive Engineer
20:30 | 93 | 5999.5 | 2879.5 | 8879 |  |  |  | Network Operation Division
21:00 | 128 | 5895 | 2845 | 8740
21:30 | 250 | 5687.5 | 2844 | 8531.5
22:00 | 372 | 5480 | 2843 | 8323 |  |  |  |  | Page 6 of 7
22:30 | 408 | 5191.5 | 2809 | 8000.5
23:00 | 444 | 4903 | 2775 | 7678
23:30 | 360 | 4839 | 2616 | 7455
24:00 | 276 | 4775 | 2457 | 7232
9245 MW (19:30 )
7927 MW (12:00 )

## En-Curve
DAILY ENERGY CURVE
Date | 2021-12-23 |  | Energy |  | 183036407
[13 empty] | 2021-12-23 | [5 empty] | QF-LDC-12
TIME | GAS | HVDC | P.GEN(GAS). | P.GEN(HSD) | P.GEN(HFO). | COAL | HYDRO | G.GEN(HSD) | G.GEN(HFO) | TRIPURA | SOLAR | SHORTAGE
0:00 | 2643 | 544 | 1779 | 0 | 1562 | 550 | 86 | 0 | 0 | 68 | 0 | 0
0:30 | 2622.5 | 467.5 | 1824.5 | 0 | 1408 | 524 | 86 | 0 | 0 | 66.5 | 0 | 0 | Date: | 2021-12-23
1:00 | 2602 | 391 | 1870 | 0 | 1254 | 498 | 86 | 0 | 0 | 65 | 0 | 0
1:30 | 2573 | 391.5 | 1842 | 0 | 1090 | 483.5 | 86 | 0 | 0 | 63 | 0 | 0 | [8 empty] | Total Energy | 183.0364 | Total Energy Gen 183.036 MKWHr Energy Not Served 0.000 MKWHr Energy Requirement 183.036 MKWHr
2:00 | 2544 | 392 | 1814 | 0 | 926 | 469 | 86 | 0 | 0 | 61 | 0 | 0 | [8 empty] | Energy not Served | 0
2:30 | 2593 | 392 | 1797 | 0 | 827 | 459 | 86 | 0 | 0 | 60.5 | 0 | 0 | [8 empty] | Energy Requirement | 183.0364
3:00 | 2642 | 392 | 1780 | 0 | 728 | 449 | 86 | 0 | 0 | 60 | 0 | 0
3:30 | 2656.5 | 392 | 1717.5 | 0 | 674.5 | 449.5 | 86 | 0 | 0 | 59 | 0 | 0 | [6 empty] | Shortage
4:00 | 2671 | 392 | 1655 | 0 | 621 | 450 | 86 | 0 | 0 | 58 | 0 | 0
4:30 | 2677 | 392 | 1685 | 0 | 545.5 | 449.5 | 86 | 0 | 0 | 58 | 0 | 0
5:00 | 2683 | 392 | 1715 | 0 | 470 | 449 | 86 | 0 | 0 | 58 | 0 | 0
5:30 | 2709.5 | 392 | 1742 | 0 | 500.5 | 449 | 86 | 0 | 0 | 59 | 0 | 0
6:00 | 2736 | 392 | 1769 | 0 | 531 | 449 | 86 | 0 | 0 | 60 | 0 | 0
6:30 | 2738 | 433.5 | 1790 | 0 | 626.5 | 449.5 | 86 | 0 | 0 | 60 | 1 | 0 |  |  |  |  | Coal
7:00 | 2740 | 475 | 1811 | 0 | 722 | 450 | 86 | 0 | 0 | 60 | 2 | 0
7:30 | 2727 | 575 | 1803.5 | 0 | 935.5 | 450 | 86 | 0 | 0 | 60.5 | 13 | 0 |  |  |  | Oil |  |  |  | ,
8:00 | 2714 | 675 | 1796 | 0 | 1149 | 450 | 86 | 0 | 0 | 61 | 24 | 0
8:30 | 2661.5 | 675.5 | 1680.5 | 0 | 1484 | 454.5 | 86 | 0 | 12.5 | 63.5 | 39 | 0
9:00 | 2609 | 676 | 1565 | 0 | 1819 | 459 | 86 | 0 | 25 | 66 | 54 | 0
9:30 | 2545 | 676 | 1544 | 0 | 1891 | 454 | 86 | 0 | 28.5 | 68.5 | 80.5 | 0
10:00 | 2481 | 676 | 1523 | 0 | 1963 | 449 | 86 | 0 | 32 | 71 | 107 | 0
10:30 | 2492.5 | 675.5 | 1534.5 | 0 | 2022 | 454 | 63 | 0 | 48 | 71.5 | 124 | 0
11:00 | 2504 | 675 | 1546 | 0 | 2081 | 459 | 40 | 0 | 64 | 72 | 141 | 0
11:30 | 2544 | 675.5 | 1588 | 0 | 2168.5 | 459.5 | 40 | 0 | 67 | 68 | 144 | 0
12:00 | 2584 | 676 | 1630 | 0 | 2256 | 460 | 40 | 0 | 70 | 64 | 147 | 0
12:30 | 2595 | 675.5 | 1625.5 | 0 | 2355.5 | 460 | 63 | 0 | 76 | 64 | 143.5 | 0
13:00 | 2606 | 675 | 1621 | 0 | 2455 | 460 | 86 | 0 | 82 | 64 | 140 | 0
13:30 | 2606 | 675 | 1621 | 0 | 2455 | 460 | 86 | 0 | 82 | 64 | 140 | 0
14:00 | 2606 | 675 | 1621 | 0 | 2455 | 460 | 86 | 0 | 82 | 64 | 140 | 0
14:30 | 2589 | 678.5 | 1636 | 0 | 2228.5 | 465 | 86 | 0 | 73 | 63.5 | 111 | 0
15:00 | 2572 | 682 | 1651 | 0 | 2002 | 470 | 86 | 0 | 64 | 63 | 82 | 0
15:30 | 2579.5 | 682 | 1602.5 | 0 | 1976 | 464.5 | 63 | 0 | 64 | 67.5 | 59 | 0
16:00 | 2587 | 682 | 1554 | 0 | 1950 | 459 | 40 | 0 | 64 | 72 | 36 | 0
16:30 | 2541 | 682 | 1506.5 | 0 | 2135 | 449.5 | 40 | 0 | 88.5 | 78 | 21.5 | 0
17:00 | 2495 | 682 | 1459 | 0 | 2320 | 440 | 40 | 0 | 113 | 84 | 7 | 0
17:30 | 2593.5 | 704 | 1627 | 45 | 2607.5 | 294.5 | 40 | 0 | 236 | 87.5 | 3.5 | 0
18:00 | 2692 | 726 | 1795 | 90 | 2895 | 149 | 40 | 0 | 359 | 91 | 0 | 0
18:30 | 2707.5 | 726 | 1772 | 81 | 3022 | 174.5 | 63 | 0 | 380 | 92 | 0 | 0
19:00 | 2723 | 726 | 1749 | 72 | 3149 | 200 | 86 | 0 | 401 | 93 | 0 | 0
19:30 | 2715 | 715 | 1842 | 41 | 3177 | 200 | 86 | 0 | 377 | 92 | 0 | 0
20:00 | 2738 | 715 | 1799 | 0 | 3072 | 220 | 86 | 0 | 296 | 92 | 0 | 0
20:30 | 2762.5 | 715 | 1786.5 | 0 | 2930 | 300 | 86 | 0 | 210.5 | 88.5 | 0 | 0
21:00 | 2787 | 715 | 1774 | 0 | 2788 | 380 | 86 | 0 | 125 | 85 | 0 | 0
21:30 | 2708 | 717 | 1750.5 | 0 | 2689.5 | 435 | 86 | 0 | 62.5 | 83 | 0 | 0
22:00 | 2629 | 719 | 1727 | 0 | 2591 | 490 | 86 | 0 | 0 | 81 | 0 | 0
22:30 | 2610.5 | 719 | 1783 | 0 | 2204.5 | 519.5 | 86 | 0 | 0 | 78 | 0 | 0
23:00 | 2592 | 719 | 1839 | 0 | 1818 | 549 | 86 | 0 | 0 | 75 | 0 | 0
23:30 | 2617.5 | 631.5 | 1809 | 0 | 1690 | 549.5 | 86 | 0 | 0 | 71.5 | 0 | 0 | Max Temp. in Dhaka |  | 24.7° C | 25.3° C
24:00 | 2643 | 544 | 1779 | 0 | 1562 | 550 | 86 | 0 | 0 | 68 | 0 | 0
Executive Engineer
Network Operation Division
Page 5 of 7
GAS
Oil
HVDC
COAL
HYDRO
SOLAR
Total Energy Gen 183.036 MKWHr Energy Not Served 0.000 MKWHr Energy Requirement 183.036 MKWHr
Note on W13: Author:

## Generation
g | 2021-12-23
Si No | Unit | 1:00 | 2:00 | 3:00 | 4:00 | 5:00 | 6:00 | 7:00 | 8:00 | 9:00 | 10:00 | 11:00 | 12:00 | 13:00 | 14:00 | 15:00 | 16:00 | 17:00 | 18:00 | 18:30 | 19:00 | 19:30 | 20:00 | 21:00 | 22:00 | 23:00 | 24:00 | KWH
1 | Karnaphuli Hydro PP Unit-1, 2 & 3 | 46 | 46 | 46 | 46 | 46 | 46 | 46 | 46 | 46 | 46 | 0 |  | 46 | 46 | 46 |  |  |  |  | 46 | 46 | 46 | 46 | 46 | 46 | 46 | 865020
2 | Karnaphuli Hydro PP Unit-4 & 5 | 40 | 40 | 40 | 40 | 40 | 40 | 40 | 40 | 40 | 40 | 40 | 40 | 40 | 40 | 40 | 40 | 40 | 40 |  | 40 | 40 | 40 | 40 | 40 | 40 | 40 | 956000
3 | Chattogram TPP-1
4 | Chattogram TPP-2 | [16 empty] | 10 | 10 |  | 25 | 25 | 60 | 100 |  |  | 100 | 200000
5 | Raozan 25 MW PP | [16 empty] | 4 | 8 |  | 8 | 8 | 8 |  |  |  |  | 37269
| Teknaf 20MW PP (Solartech) | [6 empty] | 1 | 5 | 6 | 14 | 16 | 17 | 15 | 4 | 8 | 3 | 0 | [9 empty] | 93825
6 | Sikalbaha 225MW CCPP (Gas)
7 | Sikalbaha 225MW CCPP(Oil)
8
9 | Sikalbaha 150MW GTPP
10 | Sikalbaha 150MW GTPP(Oil)
| Dohazari -Kalaish 100 MW Peaking | [16 empty] | 9 | 51 |  | 51 | 51 | 51 | 51 |  |  |  | 215550
12 | Hathazari 100 MW peaking PP
| Sikalbaha 105 MW PP (Baraka Sikalbaha) | [8 empty] | 18 | 17 | 17 | 23 | 85 | 17 |  |  | 18 | 83 |  | 68 | 51 | 51 | 51 | 51 | 17 |  | 658218
| Daudkandi 200 MW PP (B.Trac) | [26 empty] | 0
14 | Titas 50 MW Peaking PP | [17 empty] | 25 |  | 25 | 25 | 25 |  |  |  |  | 70424
15 | 210 MW Siddhirgonj TPP
16 | Siddhirgonj 2*120 MW GTPP
17 | Siddhirganj 335 MW CCPP
18 | Kodda 300 MW PP Unit-2 (Summit) | 195 | 95 | 0 |  |  |  |  | 15 | 122 | 165 | 195 | 225 | 243 | 260 | 260 | 260 | 275 | 280 |  | 280 | 280 | 280 | 280 | 282 | 195 | 80 | 4232835
19 | Ashuganj 195MW PP (APSCL-United) | 73 | 73 | 73 | 73 | 73 | 73 | 73 | 73 | 73 | 73 | 73 | 73 | 73 | 73 | 73 | 73 | 76 | 78 |  | 78 | 78 | 78 | 78 | 78 | 73 | 73 | 1773090
20 | Ghorasal TPP (Unit-1&2)
21 | Ghorasal Repowered CCPP:Unit-3 (GT
22 | Ghorasal Repowered CCPP Unit-4 | 90 | 90 | 85 | 90 | 90 | 92 | 90 | 91 | 90 | 90 | 90 | 90 | 90 | 90 | 90 | 94 | 90 | 60 |  | 90 | 90 | 90 | 90 | 90 | 88 | 91 | 2143000
23 | Ghorasal TPP Unit-5
24
25 | Ghorasal 365 MW CCPP Unit-7 | 120 | 120 | 120 | 120 | 120 | 120 | 120 | 120 | 120 | 120 | 120 | 120 | 120 | 120 | 120 | 120 | 120 | 140 |  | 150 | 150 | 150 | 150 | 150 | 150 | 150 | 3059100
26
28 | Ashuganj TPP Unit- 3
29 | Ashuganj TPP Unit- 4
30 | Ashuganj TPP Unit- 5 | 130 | 100 | 80 | 80 | 80 | 80 | 80 | 100 | 80 | 80 | 80 | 80 | 80 | 80 | 80 | 80 | 80 | 88 |  | 90 | 80 | 80 | 80 | 80 | 80 | 80 | 2083744
32 | Ashuganj 50 MW PP | 29 | 29 | 29 | 29 | 29 | 29 | 29 | 29 | 29 | 29 | 29 | 29 | 29 | 29 | 29 | 26 | 26 | 29 |  | 29 | 29 | 29 | 29 | 29 | 29 | 29 | 659088
33 | Ashuganj 225 MW CCPP | 39 | 57 | 170 | 218 | 221 | 203 | 207 | 193 | 214 | 185 | 183 | 184 | 189 | 185 | 185 | 186 | 185 | 191 |  | 213 | 215 | 209 | 178 | 188 | 178 | 191 | 4350000
34 | Ashuganj 450 MW CCPP(South)
| Ashuganj 450 MW CCPP(North) | 320 | 290 | 295 | 295 | 300 | 330 | 340 | 325 | 265 | 265 | 265 | 290 | 270 | 260 | 260 | 260 | 260 | 320 |  | 260 | 270 | 260 | 310 | 280 | 330 | 300 | 7472300
35 | Ashuganj 55 MW PP (Precision) | 56 | 55 | 30 | 5 | 5 | 5 | 5 | 5 | 5 | 5 | 5 | 5 | 5 | 5 | 5 | 5 | 5 | 25 |  | 30 | 30 | 30 | 30 | 30 | 30 | 10 | 432320
36 | Chandpur 150 MW CCPP | 140 | 141 | 139 | 140 | 139 | 140 | 141 | 142 | 140 | 138 | 140 | 139 | 139 | 143 | 140 | 141 | 140 | 141 |  | 140 | 140 | 140 | 139 | 140 | 140 | 141 | 3325940
37 | Tongi 80 MW GTPP
38 | Haripur GTPP
39 | Haripur 412 MW CCPP
40 | Meghnaghat 450 MW CCPP(MPL) | 260 | 260 | 260 | 260 | 260 | 260 | 260 | 260 | 270 | 270 | 270 | 270 | 270 | 270 | 270 | 270 | 270 | 270 |  | 270 | 270 | 270 | 270 | 270 | 270 | 270 | 6290850
41 | Haripur 360MW CCPP(HPL) | 263 | 263 | 263 | 263 | 263 | 265 | 265 | 265 | 268 | 242 | 242 | 238 | 238 | 242 | 245 | 240 | 241 | 244 |  | 243 | 244 | 241 | 240 | 240 | 240 | 240 | 6008000
42 | RPCL 210MW CCPP | 109 | 108 | 114 | 79 | 93 | 77 | 76 | 84 | 114 | 114 | 104 | 100 | 99 | 93 | 92 | 93 | 109 | 110 |  | 104 | 103 | 112 | 112 | 112 | 104 | 112 | 2337600
43 | Sutiakhali 50 MW Solar PP | [6 empty] | 1 | 9 | 21 | 33 | 40 | 41 | 39 | 30 | 23 | 9 | 1 | [9 empty] | 245880
44 | Fenchugonj CCPP Phase-1 | 42 | 42 | 42 | 42 | 42 | 42 | 42 | 42 | 42 | 43 | 43 | 43 | 43 | 43 | 43 | 43 | 43 | 43 |  | 43 | 43 | 43 | 43 | 43 | 43 | 43 | 1013000
45 | Fenchugonj CCPP Phase-2 | 43 | 43 | 43 | 43 | 43 | 43 | 43 | 43 | 43 | 43 | 43 | 43 | 43 | 43 | 43 | 43 | 43 | 43 |  | 43 | 43 | 43 | 43 | 43 | 43 | 43 | 998760
46 | Shajibazar 330 MW CCPP
47 | Shahjibazar GTPP Unit- 8 & 9 | 20 | 20 | 20 | 20 | 20 | 20 | 20 | 20 | 20 | 20 | 20 | 20 | 20 | 20 | 20 | 20 | 20 | 34 |  | 34 | 34 | 34 | 50 | 50 | 62 | 63 | 651936
48 | Shahjibazar 86MW PP (Shahjibazar) | 77 | 74 | 74 | 74 | 74 | 74 | 74 | 74 | 74 | 74 | 74 | 74 | 74 | 77 | 76 | 20 | 20 | 76 |  | 77 | 77 | 77 | 77 | 77 | 77 | 77 | 1700160
| Shahjibazar 100 MW GTPP | 75 | 75 | 75 | 75 | 75 | 75 | 75 | 75 | 75 | 75 | 75 | 75 | 75 | 75 | 75 | 75 | 75 | 75 |  | 85 | 85 | 85 | 75 | 75 |  |  | 1674745
49 | Shahjibazar 50MW PP (EPL)
50 | Sylhet 225 MW CCPP | 177 | 177 | 177 | 177 | 177 | 177 | 176 | 177 | 176 | 176 | 176 | 176 | 176 | 165 | 157 | 148 | 163 | 163 |  | 163 | 162 | 163 | 163 | 163 | 163 | 163 | 4102700
51 | Sylhet 20 MW GTPP | 18 | 18 | 18 | 18 | 18 | 18 | 18 | 18 | 18 | 18 | 18 | 18 | 18 | 18 | 18 | 18 | 18 | 18 |  | 18 | 18 | 18 | 18 | 18 | 18 | 18 | 418000
52 | Sylhet 50MW PP (EPL)
53 | Sylhet 10MW PP (Desh) | 10 | 10 | 10 | 10 | 10 | 10 | 10 | 10 | 10 | 10 | 10 | 10 | 10 | 10 | 10 | 10 | 10 | 10 |  | 10 | 10 | 10 | 10 | 10 | 10 | 10 | 253260
54 | Hobiganj 11MW PP Cofidence-E | 11 | 5 | 5 | 11 | 8 | 5 | 5 | 5 | 5 | 5 | 5 | 5 | 5 | 5 | 5 | 5 | 5 | 11 |  | 11 | 11 | 11 | 11 | 11 | 11 | 11 | 188400
55 | Fenchugonj 51 MW PP (Barakatullah) | 53 | 53 | 53 | 53 | 53 | 53 | 53 | 53 | 53 | 50 | 50 | 53 | 53 | 53 | 53 | 53 | 14 | 25 |  | 48 | 51 | 51 | 53 | 53 | 53 | 53 | 1186800
56 | Shahjahanulla 25 MW PP | 18 | 18 | 18 | 18 | 18 | 18 | 18 | 18 | 16 | 16 | 22 | 22 | 22 | 22 | 22 | 22 | 22 | 24 |  | 24 | 24 | 24 | 24 | 23 | 22 | 22 | 492164
57 | Bibiana-II 341 MW CCPP (Summit)
| Bibiyana South 400 MW | 400 | 400 | 400 | 400 | 400 | 400 | 400 | 400 | 400 | 320 | 320 | 360 | 360 | 360 | 400 | 400 | 350 | 400 |  | 400 | 400 | 400 | 400 | 400 | 400 | 400 | 9194600
58 | Nababganj 55 MW PP (Southern power ) | 35 | 35 | 35 | 17 | 0 | 15 | 17 | 35 | 35 | 35 | 35 | 35 | 17 | 35 | 35 | 35 | 35 | 35 |  | 35 | 35 | 35 | 35 | 35 | 35 | 35 | 762635
59 | Tangail Palli Power Gen 22 MW | 25 | 0 |  |  |  |  | 7 | 24 | 24 | 24 | 24 | 23 | 24 | 24 | 24 | 23 | 22 | 25 |  | 23 | 24 | 24 | 24 | 23 | 24 | 24 | 450000
60 | Barabkunda 22 MW PP (Regent) | 18 | 18 | 18 | 18 | 18 | 18 | 18 | 18 | 18 | 18 | 18 | 18 | 19 | 19 | 19 | 19 | 19 | 19 |  | 19 | 19 | 19 | 19 |  | 19 | 19 | 412464
61 | Narshingdi 22 MW PP (Doreen) | 19 | 19 | 19 | 19 | 19 | 19 | 19 | 16 | 16 | 16 | 14 | 14 | 14 | 14 | 16 | 16 | 19 | 19 |  | 19 | 19 | 22 | 22 | 22 | 22 | 22 | 428292
62 | Tangail 22 MW PP (Doreen) | 17 | 17 | 17 | 17 | 17 | 17 | 17 | 17 | 17 | 17 | 17 | 14 | 17 | 17 | 17 | 17 | 17 | 17 |  | 17 | 17 | 17 | 17 | 17 | 17 | 17 | 387072
63 | Impoprt (Tripura) | 65 | 61 | 60 | 58 | 58 | 60 | 60 | 61 | 66 | 71 | 72 | 64 | 64 | 68 | 63 | 72 | 84 | 91 |  | 93 | 92 | 92 | 85 | 81 | 75 | 68 | 1817280
64 | Malancha, Ctg. EPZ (United) | 40 | 40 | 40 | 41 | 33 | 33 | 35 | 11 | 4 | 5 | 4 | 6 | 11 | 10 | 4 | 4 | 7 | 12 |  | 20 | 21 | 24 | 28 | 37 | 38 | 38 | 564000
65 | Feni 22MW PP (Doreen) | 21 | 21 | 21 | 21 | 21 | 21 | 21 | 21 | 21 | 21 | 21 | 21 | 21 | 21 | 21 | 21 | 21 | 21 |  | 21 | 21 | 21 | 21 | 21 | 21 | 21 | 499212
66 | Feni 11 MW PP (Doreen) | 11 | 11 | 11 | 11 | 11 | 11 | 5 | 11 | 11 | 11 | 8 | 8 | 11 | 11 | 11 | 11 | 11 | 11 |  | 11 | 11 | 11 | 11 | 11 | 11 | 11 | 247320
67 | Jangalia 33MW PP (Summit) | 33 | 33 | 33 | 33 | 33 | 33 | 33 | 33 | 25 | 25 | 25 | 25 | 25 | 25 | 25 | 33 | 33 | 33 |  | 33 | 33 | 33 | 33 | 33 | 33 | 33 | 745300
68 | Cumilla 25 MW PP (Summit) | 9 | 9 | 9 | 9 | 9 | 9 | 9 | 9 | 9 | 9 | 6 | 9 | 9 | 9 | 9 | 9 | 9 | 9 |  | 9 | 9 | 9 | 9 | 9 | 9 | 9 | 243380
69 | Summit Ashulia | 25 | 25 | 25 | 25 | 25 | 25 | 25 | 25 | 25 | 25 | 25 | 25 | 25 | 25 | 25 | 25 | 25 | 25 |  | 25 | 25 | 25 | 25 | 25 | 25 | 25 | 600000
70 | Summit Madhabdi | 3 | 3 | 3 | 3 | 3 | 3 | 3 | 3 | 0 | 0 | 0 | 3 | 5 | 5 | 5 | 5 | 5 | 5 |  | 5 | 5 | 5 | 5 | 5 | 5 | 6 | 90540
71 | Maona 33 MW PP(Summit) | 22 | 22 | 22 | 22 | 22 | 22 | 22 | 25 | 25 | 25 | 25 | 25 | 25 | 25 | 25 | 25 | 25 | 25 |  | 25 | 20 | 20 | 20 | 20 | 20 | 18 | 735500
72 | Rupganj 33 MW PP(Summit) | 25 | 26 | 32 | 32 | 33 | 33 | 28 | 28 |  |  | 25 | 25 | 25 | 25 | 25 | 25 | 25 | 25 |  | 33 | 33 | 33 | 33 | 33 | 33 | 33 | 648300
73 | Ghorashal 108MW PP (Regent)
| Feni Lanka Power | [26 empty] | 0
| Chowmuhani 113 MW | 35 | 35 | 17 | 17 | 17 | 17 | 17 | 36 | 26 | 26 | 65 | 87 | 85 | 85 | 85 | 55 | 55 | 73 |  | 113 | 113 | 115 | 115 | 115 | 115 | 85 | 1605240
| Manikgonj 162MW PP(MPGL) | 162 | 126 | 126 | 126 | 72 | 90 | 108 | 124 | 162 | 162 | 162 | 162 | 162 | 162 | 126 | 126 | 126 | 160 |  | 162 | 162 | 162 | 162 | 162 | 162 | 162 | 3529440
77 | Siddhirganj 100 PP(Dutch Bangla)
78 | Gazipur 52 MW PP | [8 empty] | 13 | 51 | 51 | 51 | 51 | 51 | 51 | 51 | 51 | 51 |  | 51 | 51 | 51 | 51 | 34 |  |  | 698880
79 | Kodda 150MW PP | [8 empty] | 25 | 32 | 64 | 70 | 82 | 48 | 64 | 64 | 98 | 115 |  | 115 | 82 | 32 |  |  |  |  | 833760
80 | Jamalpur 95 MW PP(Powerpac) | [26 empty] | 0
81 | Jangalia 52 MW PP (Lakdanavi) | [10 empty] | 1 | 8 | 8 | 8 | 8 | 8 | 12 | 32 |  | 25 | 25 | 25 | 25 | 25 |  |  | 209688
| Gazipur 100 MW PP | [10 empty] | 4 | 17 | 32 |  |  |  | 22 | 54 |  | 105 | 105 | 105 | 34 |  |  |  | 466800
| Kaptai 7 MW Solar PP | [6 empty] | 0 | 1 | 2 | 3 | 4 | 4 | 4 | 3 | 2 | 1 | [10 empty] | 22318
| Jodiac Power | 54 | 54 | 54 | 54 | 54 | 54 | 54 | 54 | 54 | 54 | 40 | 38 | 50 | 54 | 54 | 54 | 54 | 54 |  | 54 | 54 | 54 | 54 | 54 | 54 | 53 | 1310548
| Karnaphuli Power Ltd. | [8 empty] | 29 | 51 | 73 | 95 | 95 | 98 | 110 | 110 | 110 | 110 |  | 85 | 85 | 85 | 85 | 85 | 85 | 17 | 1419303
82 | Madanganj 102 PP(Summit)
83 | Pagla (DPA )
84 | B.Baria (Aggreko) 85MW
85 | Keraniganj 100 MW PP (Powerpac) | 11 | 0 | [5 empty] | 5 | 12 | 11 | 11 | 11 | 12 | 11 | 11 | 11 | 11 | 11 |  | 11 | 11 | 12 | 12 | 11 | 11 | 12 | 206499
86 | Meghnaghat CCPP ( Summit) | 150 | 150 | 150 | 150 | 150 | 150 | 150 | 150 | 150 | 150 | 150 | 150 | 150 | 150 | 150 | 150 | 150 | 150 |  | 150 | 150 | 150 | 150 | 150 | 150 | 150 | 3639185
87 | Meghnaghat 100 MW(IEL)
| Meghnaghat 104 MW PP (OPCL) | 104 | 104 | 72 | 35 | 0 | 6 | 17 | 48 | 73 | 97 | 104 | 104 | 104 | 104 | 104 | 104 | 104 | 104 |  | 104 | 104 | 104 | 104 | 104 | 104 | 104 | 2180160
88 | Ghorashal 78.5 MW PP(MAX)
90 | Ashuganj 53MW PP (United)
91 | Juldah 100 MW Unit-1 (Acorn) | [8 empty] | 10 | 10 | 10 | 10 | 10 |  |  | 10 | 10 | 10 |  | 10 | 10 | [5 empty] | 99000
92 | Fenchuganj 44MW (Energyprima)
93 | Ashuganj 51 MW PP (Midland) | 51 | 51 | 51 | 51 | 51 | 51 | 51 | 51 | 51 | 51 | 51 | 51 | 51 | 51 | 51 | 10 | 10 | 40 |  | 51 | 51 | 51 | 51 | 51 | 51 | 51 | 1187108
94 | Gagnagar 102 MW PP (Digital Power) | [7 empty] | 7 | 24 | 48 | 48 | 70 | 102 | 48 | 32 | 32 | 64 | 85 |  | 102 | 102 | 102 | 82 | 64 | 32 | 32 | 1067472
95 | Patenga 50MW PP (Baraka) | 25 | 25 | 25 | 25 | 25 | 25 | 25 | 25 | 25 | 25 | 25 | 25 | 25 | 24 | 24 | 24 | 24 | 25 |  | 25 | 25 | 25 | 22 | 18 | 18 | 18 | 583680
96 | Chattogram 108 MW PP (ECPV) | [9 empty] | 11 | 11 | 12 | 12 | 6 |  |  | 24 | 38 |  | 53 | 54 | 54 | 41 | 5 |  |  | 276480
97 | katpotti 52 MW | [11 empty] | 3 | 19 | 20 | 20 | 20 | 20 | 18 |  | 20 | [6 empty] | 143664
98 | Bosila 108MW PP(CLC)
99 | Madanganj-55 MW PP(Summit) | 15 | 0 | [10 empty] | 23 | 15 | 15 | 15 | 55 | 55 |  | 55 | 55 | 30 | 15 |  |  |  | 330882
100 | Manikganj 55 MW PP (Northern) | [7 empty] | 17 | 55 | 55 | 55 | 55 | 55 | 55 | 17 | 17 | 55 | 55 |  | 55 | 55 | 55 | 35 | 17 | 17 | 17 | 677525
101 | Kushiara 163 MW CCPP (KP) | 163 | 163 | 130 | 130 | 163 | 130 | 163 | 163 | 163 | 120 | 120 | 163 | 130 | 110 | 163 | 163 | 130 | 163 |  | 163 | 163 | 163 | 163 | 130 | 163 | 163 | 3853963
102 | Sarishabari 3 MW Solar Plant | [6 empty] | 0 | 0 | 1 | 1 | 2 | 2 | 2 | 2 | 1 | 0 | [10 empty] | 9300
103 | Kamalaghat 54 MW PP(Banco Energy) | 46 | 35 | 17 | 0 |  |  | 17 | 35 | 35 | 51 | 53 | 35 | 35 | 35 | 35 | 54 | 54 | 54 |  | 54 | 54 | 54 | 54 | 54 | 54 | 54 | 941400
104 | Keranigonj 300 MW PP (APR) | [17 empty] | 90 |  | 42 | 41 | [5 empty] | 146320
105 | Bramhangoan 100 MW PP (Aggreko)
106 | Mymensingh 200 MW PP (United) | [8 empty] | 53 | 40 | 40 | 50 | 60 | 24 | 24 | 24 | 41 | 100 |  | 150 | 130 | 110 | 110 | 90 | 24 |  | 1041600
112 | Aurahati 100MW PP (Aggreko)
114 | Kodda 149 MW PP Unit-1 (Summit) | [6 empty] | 6 | 23 | 82 | 143 | 149 | 149 | 149 | 149 | 135 | 100 | 110 | 149 |  | 149 | 149 | 149 | 132 | 125 | 88 |  | 2092030
115 | Juldah 100 MW PP Unit-3 (Acorn) | [7 empty] | 10 | 50 | 50 | 70 | 76 | 90 | 50 | 50 | 50 | 90 | 90 |  | 90 | 90 | 90 | 90 | 90 | 50 | 10 | 1110720
116 | Chandpur 200MW (Desh energy) | [26 empty] | 0
117 | Ashuganj 150MW PP (Midland) | 100 | 100 | 100 | 100 | 50 | 58 | 70 | 81 | 112 | 102 | 100 | 105 | 98 | 112 | 115 | 110 | 103 | 107 |  | 115 | 127 | 123 | 125 | 132 | 143 | 142 | 2537527
118 | Bibiyana-III 400 MW CCPP
| Jamalpur 115 MW PP (United) | 95 | 35 | 0 | 0 | 5 | 16 | 37 | 71 | 115 | 95 | 95 | 107 | 115 | 108 | 108 | 107 | 115 | 115 |  | 95 | 95 | 95 | 95 | 95 | 85 | 85 | 1990800
| Anwara 300 MW PP (United) | 230 | 230 | 230 | 230 | 230 | 230 | 230 | 255 | 282 | 282 | 282 | 282 | 282 | 282 | 300 | 300 | 300 | 300 |  | 300 | 300 | 300 | 300 | 300 | 60 | 282 | 6255164
| Juldah unit-2 (Acorn) | [8 empty] | 30 | 12 | 12 | 35 | 35 |  |  | 6 | 30 | 70 |  | 50 | 50 | 50 |  |  |  |  | 323520
| Anlima Energy Ltd. | [19 empty] | 44 | 87 | 87 | 88 | 91 | 104 | 69 | 511855
| Bhairob 54.5 MW | 17 | 17 | 17 | 17 | 17 | 17 | 17 | 17 | 17 | 17 | 17 | 17 | 17 | 17 | 17 | 17 | 17 | 17 |  | 17 | 17 | 17 | 17 | 17 | 17 | 17 | 444960
| Spectra Solar Plant Ltd. | [6 empty] | 0 | 2 | 4 | 15 | 22 | 22 | 22 | 16 | 11 | 5 | 1 | [9 empty] | 115785
| Chandpur 115(Doreen) | [26 empty] | 0
| Kanchan Purbachal Power Generation Ltd. | [10 empty] | 3 | 17 | 31 | 35 | 35 | 35 | 35 | 35 |  | 46 | 55 | 55 | 55 | 17 | 17 | 17 | 482040
120 | Eastern Zone Total | 4480 | 4167 | 4013 | 3940 | 3833 | 3858 | 3989 | 4249 | 4804 | 4843 | 4978 | 5261 | 5479 | 5144 | 5130 | 4930 | 5180 | 6017 |  | 6245 | 6219 | 6104 | 5895 | 5480 | 4903 | 4775 | 120360489
121
122
123 | Khulna 60MW
124 | Khulna 115 MW PP (KPCL-1 & 3)
125 | Khulna 115 PP MW (KPCL-2)
126
127 | Khulna (Aggreeco) 55MW
128 | Faridpur 50 MW Peaking PP
Khulna 225 MW CCPP
129 | Rupsha 105 MW PP (Orion rupsha) | [6 empty] | 10 | 36 | 84 | 70 | 70 | 70 | 70 | 17 | 17 | 17 | 32 | 105 |  | 105 | 105 | 105 | 105 | 105 | 70 | 35 | 1207680
130 | Mongla Orion 100 MW Solar PP | [7 empty] | 6 | 17 | 35 | 49 | 53 | 50 | 45 | 33 | 17 | 5 | [9 empty] | 326160
131
132 | United Payra Power Ltd. | [17 empty] | 1 |  | 35 | 54 | 54 |  |  |  |  | 96000
133 | Bhola Nutan Biddut BD LTD (GAS) | 220 | 220 | 180 | 180 | 200 | 200 | 200 | 220 | 120 | 130 | 130 | 131 | 130 | 130 | 130 | 130 | 130 | 225 |  | 224 | 225 | 225 | 225 | 225 | 220 | 221 | 4398436
Bhola Nutan Biddut BD LTD (OIL)
| Barisal 110 MW PP (Summit ) | [21 empty] | 16 |  |  |  |  | 14688
136 | Barisal GT PP Unit-1& 2
137 | Bhola 95 MW PP (Aggreko) | 11 | 11 | 11 | 11 | 11 | 11 | 11 | 11 | 11 | 11 | 11 | 11 | 11 | 11 | 11 | 11 | 11 | 11 |  | 11 | 11 | 11 | 11 | 11 | 11 | 11 | 269267
| Bhola 225 MW CCPP | 70 | 71 | 70 | 71 | 67 | 71 | 71 | 71 | 58 | 67 | 69 | 69 | 67 | 66 | 67 | 68 | 67 | 69 |  | 69 | 69 | 66 | 70 | 69 | 71 | 70 | 1624000
140 | Bhola 33 MW PP (Venture) | 18 | 15 | 17 | 17 | 16 | 17 | 15 | 14 | 13 | 14 | 13 | 15 | 15 | 15 | 13 | 13 | 14 | 22 |  | 22 | 22 | 22 | 23 | 23 | 22 | 19 | 385700
141 | Noapara 100 MW PP (Bangla Trac) | [19 empty] | 30 | [6 empty] | 63360
142 | Noapara 40 MW PP (Khanjahan Ali)
143 | Gopalganj 100 MW Peaking PP | [20 empty] | 1 | 2 |  |  |  |  | 4352
144 | Bheramara GTPP Unit-3
145 | Madhumati 100 MW PP | [17 empty] | 7 |  | 15 | 15 | [5 empty] | 27360
146 | Bheramara HVDC | 391 | 392 | 392 | 392 | 392 | 392 | 475 | 675 | 676 | 676 | 675 | 676 | 675 | 676 | 682 | 682 | 682 | 726 |  | 726 | 715 | 715 | 715 | 719 | 719 | 544 | 14562181
147 | Bheramara 410 MW CCPP | 360 | 360 | 360 | 360 | 355 | 410 | 410 | 370 | 355 | 355 | 355 | 360 | 355 | 365 | 355 | 365 | 300 | 330 |  | 320 | 315 | 310 | 295 | 285 | 270 | 250 | 8423136
148 | Payra 1320 MW | 330 | 300 | 280 | 280 | 280 | 280 | 280 | 280 | 290 | 280 | 290 | 290 | 290 | 280 | 300 | 290 | 290 |  |  |  |  | 20 | 180 | 290 | 350 | 350 | 7085000
149
150 | Barapukuria TPP Unit-1
151 | Barapukuria TPP Unit-2
152 | Barapukuria 275 MW TPP Unit-3 | 168 | 169 | 169 | 170 | 169 | 169 | 170 | 170 | 169 | 169 | 169 | 170 | 170 | 169 | 170 | 169 | 150 | 149 |  | 200 | 200 | 200 | 200 | 200 | 199 | 200 | 4272400
153 | Baghabari 71 MW GTPP
156 | Baghabari 100 MW GTPP
| Baghabari 50 MW Peaking PP | [17 empty] | 50 |  | 50 | 50 | 50 | 50 |  |  |  | 182080
| Sirajgonj 6.55 MW Solar | [6 empty] | 0 | 0 | 1 | 3 | 3 | 3 | 3 | 1 | 2 | 0 | 0 | [9 empty] | 21540
157 | Sirajgonj 225MW CCPP Unit-1 (Gas)
158 | Sirajgonj 225MW CCPP Unit-1(Oil)
Sirajgonj 225 MW CCPP Unit-2 (Gas)
Sirajgonj 225 MW CCPP Unit-2 (Oil)
159 | Sirajgonj 225MW CCPP Unit-3 (Gas) | 180 | 168 | 164 | 167 | 169 | 167 | 171 | 177 | 171 | 144 | 152 | 163 | 199 | 168 | 162 | 163 | 160 | 173 |  | 184 | 186 | 185 | 181 | 173 | 164 | 144 | 4292355
Sirajgonj 225MW CCPP Unit-3 (Oil)
| Sirajgonj 400 MW CCPP Unit-4 | 403 | 354 | 416 | 315 | 331 | 415 | 424 | 414 | 278 | 296 | 321 | 358 | 378 | 295 | 375 | 380 | 349 | 422 |  | 330 | 417 | 374 | 343 | 320 | 409 | 371 | 8775964
160 | Sirajgonj 400MW CCPP Unit-4 (Oil)
161 | Bera 70 MW Peaking PP | [16 empty] | 6 | 6 | [8 empty] | 15279
162 | Bogra 22 MW PP (GBB) | 22 | 22 | 22 | 22 | 22 | 22 | 22 | 22 | 22 | 22 | 22 | 22 | 22 | 22 | 22 | 22 | 22 | 22 |  | 22 | 22 | 22 | 22 | 22 | 22 | 22 | 519120
163 | Bogura 20 MW PP (Energyprima)
164 | Ullapara 11 MW PP (Summit) | 8 | 8 | 8 | 8 | 8 | 8 | 8 | 8 | 11 | 11 | 11 | 11 | 11 | 11 | 11 | 11 |  | 11 |  | 11 | 11 | 11 | 11 | 11 | 11 | 8 | 227394
165 | Amnura 50 MW PP(Sinha) | [26 empty] | 0
166 | Katakhali 50 MW PP (Northern) | [17 empty] | 34 |  | 50 | 50 | [5 empty] | 118152
167 | Katakhali 50 MW Peaking PP | [17 empty] | 20 |  | 32 | 32 | [5 empty] | 64476
168 | Santahar 50 MW Peaking PP | [19 empty] | 28 | 36 | 36 |  |  |  |  | 72165
169 | Natore 52 MW PP (Rajlanka) | [7 empty] | 30 | 52 | 34 | 34 | 34 | 34 | 8 | 8 | 8 | 10 | 30 |  | 52 | 52 | 52 | 52 | 52 | 24 |  | 588960
170 | Chapainawabganj 100 MW Peaking PP | [17 empty] | 92 |  | 100 | 100 | 100 | 24 |  |  |  | 302088
171 | Baghabari 200 MW PP (Paramount)
| Bagura 113 MW PP (Confidence)-2 | 35 | 35 | 35 | 0 | 0 | 3 | 41 | [8 empty] | 5 | 50 | 90 |  | 113 | 113 | 113 | 113 | 113 | 113 | 113 | 1028064
172 | Confidence Power Bogura Unit-1 113 MW | [6 empty] | 15 | 90 | 113 | 113 | 113 | 113 | 113 | 113 | 70 | 50 | 70 | 113 |  | 113 | 113 | 113 | 113 | 113 | 50 | 50 | 1715712
173 | Rangpur 20 MW GTPP
175 | Saidpur 20 MW GTPP
176 | Rangpur 113 MW PP (Confidence) | 70 | 0 |  |  |  |  | 34 | 111 | 112 | 112 | 112 | 112 | 112 | 112 | 112 | 112 | 112 | 112 |  | 112 | 112 | 112 | 112 | 112 | 50 | 49 | 1962355
177 | Sympa Solar Power 8MW | [7 empty] | 1 | 2 | 3 | 5 | 5 | 5 | 4 | 2 | 1 | 0 | [9 empty] | 30494
178 | Energypac Power Venture Thakurgaon Ltd.
178