## Forecast
[5 empty] | Power Grid Company of Bangladesh Ltd. | [10 empty] | QF-LDC-07
|  |  | Report on Forecasted Generation & Demand of national grid on | [6 empty] | 2021-12-27 | Monday
|  | Date (day): | 2021-12-27 |  | Monday
| Probable Maximum |  | Generation : |  | (a) At Day Peak Hour : | 11612.6 | MW |  |  | (b) At Evening Peak Hour : |  | 12950 | MW
Sl. | [6 empty] | Present | Actual Generation |  | Forecasted Available Gen. on |  | Ev. Peak Gen.Shortage |  | Plants under |  | Probable
No. | Name of the Power Station |  | Fuel | Producer | Installed Capacity |  | Capacity | On | 2021-12-26 | 2021-12-27 | during | for Fuel | for plant. S/D | Shut down (date)/ |  | Start up
[8 empty] | Day Peak | Ev. Peak | Day Peak | Ev. Peak | Limitation | M/C Problem | Remarks |  | Date
[5 empty] | Unit No. X Capacity | MW | MW | MW | MW | MW | MW | MW | MW
1 | Ghorasal Repowered CCPP:Unit-3 (GT |  | Gas | PDB | 1*260 | 260 | 260 | 0 | 0 | 0 | 0 |  | 260 | Under maint.
2 | Ghorasal Repowered CCPP Unit-4 |  | Gas | PDB | 1*210 | 210 | 180 | 88 | 100 | 100 | 100 | 80 |  | Gas shortage
| Ghorasal TPP Unit-5 |  | Gas | PDB | 1*210 | 210 | 190 | 0 | 0 | 0 | 0 |  | 190 | Under maint.
3 | Ghorasal 365 MW CCPP Unit-7 |  | Gas | PDB | 1*243+1*122 | 365 | 365 | 230 | 230 | 230 | 230 | 135 |  | Gas shortage
| Ghorashal 78.5 MW PP(MAX) |  | Gas | QRPP | 2*40 | 0 | 0 | 0 | 0 | 0 | 0 |  |  | Contract Expired
4 | Ghorashal 108MW PP (Regent) |  | Gas | IPP | 34*3.35 | 108 | 108 | 0 | 0 | 0 | 0 | 108 |  | Gas shortage
5 | Haripur GTPP |  | Gas | SBU, PDB | 2*32 | 32 | 20 | 0 | 0 | 0 | 0 |  | 20 | Under maint.
6 | Haripur 412 MW CCPP |  | Gas | EGCB | 1*273+1*139 | 412 | 412 | 0 | 0 | 0 | 0 | 412 |  | Gas shortage
7 | Haripur 360MW CCPP(HPL) |  | Gas | IPP | 1*235+1*125 | 360 | 360 | 242 | 234 | 300 | 300 | 60 |  | Gas shortage
8 | Meghnaghat 450 MW CCPP(MPL) |  | Gas | IPP | 2*150+1*150 | 450 | 450 | 270 | 270 | 270 | 270 | 180 |  | Gas shortage
9 | Meghnaghat 100 MW(IEL) |  | HFO | QRPP | 12*8.9 | 100 | 0 | 0 | 0 | 0 | 0 |  |  | Contract Expired
10 | Meghnaghat CCPP(Summit) |  | Gas | IPP | 2*110+1*110 | 305 | 305 | 150 | 150 | 150 | 150 | 155 |  | Gas shortage
11 | Madanganj 102 PP(Summit) |  | HFO | QRPP | 6*17 | 102 | 0 | 0 | 0 | 0 | 0
12 | Madanganj-55 MW PP(Summit) |  | HFO | (IPP) | 3*17.08+1*11.3 | 55 | 55 | 0 | 50 | 55 | 55
13 | Keraniganj 100 MW PP (Powerpac) |  | HFO | QRPP | 8*13.45 | 100 | 100 | 11 | 2 | 11 | 11 |  | 89 | Engine problem
14 | Narshingdi 22 MW PP (Doreen) |  | Gas | SIPP, REB | 8*2.90 | 22 | 22 | 22 | 22 | 22 | 22
15 | 210 MW Siddhirgonj TPP |  | Gas | PDB | 1*210 | 210 | 115 | 0 | 0 | 0 | 0 |  | 115 | Under maint.
16 | Siddhirgonj 2*120 MW GTPP |  | Gas | EGCB | 2*105 | 210 | 210 | 0 | 0 | 0 | 0 | 210 |  | Gas shortage
17 | Siddhirganj 100 PP(Dutch Bangla) |  | HFO | QRPP | 12*8.9 | 100 | 0 | 0 | 0 | 0 | 0 |  |  | Contract Expired
18 | Siddhirganj 335 MW CCPP |  | Gas | EGCB | 1*217+118 | 335 | 335 | 0 | 0 | 0 | 0 |  | 335 | Gas shortage
19 | Gagnagar 102 MW PP (Digital Power) |  | HFO | IPP | 12*8.924 | 102 | 102 | 0 | 102 | 102 | 102
20 | Katpotti 52 MW PP (Sinha) |  | HFO | IPP | 7*7.9 | 51 | 0 | 15 | 19 | 0 | 0
21 | Kamalaghat 54 MW PP(Banco Energy) |  | HFO | IPP | 3*18 | 54 | 54 | 35 | 54 | 54 | 54
22 | Kodda 150MW PP |  | HFO | BPDB-RPCL | 9*17.06 | 149 | 149 | 16 | 48 | 149 | 149
23 | Manikganj 55 MW PP (Northern) |  | HFO | IPP | 3*19.3 | 55 | 55 | 35 | 35 | 55 | 55
24 | Nababganj 55 MW PP (Southern power ) |  | HFO | IPP | 3*19.3 | 55 | 55 | 35 | 35 | 35 | 35 |  | 20 | Engine problem
25 | Bosila 108MW PP(CLC) |  | HFO | IPP | 12*8.775+1*3.5 | 108 | 0 | 0 | 0 | 0 | 0
26 | Summit Power,(Madhabdi+Ashulia) |  | Gas | SIPP,REB | 3*3.67+4*8.73 | 80 | 80 | 31 | 34 | 35 | 35 |  | 45 | Engine problem
27 | Maona 33 MW PP(Summit) |  | Gas | SIPP,REB | 4*8.73 | 33 | 33 | 16 | 16 | 20 | 20 |  | 13 | Engine problem
28 | Rupganj 33 MW PP(Summit) |  | Gas | SIPP,REB | 4*8.73 | 33 | 33 | 33 | 33 | 30 | 33
29 | Gazipur 52 MW PP |  | HFO | RPCL | 6*8.9 | 52 | 52 | 24 | 24 | 51 | 51
30 | Tongi 80 MW GTPP |  | Gas | PDB | 1* 105 | 105 | 105 | 0 | 0 | 0 | 0 |  | 105 | Under maint.
31 | Kodda 300 MW PP Unit-2 (Summit) |  | HFO | IPP | 18*17.076 | 300 | 300 | 95 | 274 | 300 | 300
32 | Keranigonj 300 MW PP (APR) |  | HSD | IPP | 256*1.4 | 300 | 300 | 0 | 0 | 0 | 300
33 | Bramhangoan 100 MW PP (Aggreko) |  | HSD | IPP | 100 | 100 | 100 | 0 | 0 | 100 | 100
34 | Aurahati 100MW PP (Aggreko) |  | HSD | IPP | 0.85*23+0.95*91 | 100 | 100 | 0 | 0 | 50 | 100
35 | Kodda 149 MW PP Unit-1 (Summit) |  | HFO | IPP | 149 | 149 | 149 | 70 | 149 | 149 | 149
36 | Gazipur 100 MW PP |  | HFO | RPCL | 100 MW | 105 | 105 | 0 | 51 | 105 | 105
37 | Meghnaghat 104 MW PP (OPCL) |  | HFO | IPP | 18.5*6 | 104 | 104 | 104 | 70 | 104 | 104
38 | Manikgonj 162MW PP(MPGL) |  | HFO | IPP | 9*18 | 162 | 162 | 162 | 162 | 162 | 162
39 | Spectra Solar Plant Ltd. |  | Solar | IPP | 35 | 35 | 35 | 26 | 0 | 30 | 0
| Kanchan Purbachal Power Generation Ltd. |  | HFO | IPP | 55 | 0 | 0 | 0 | 55 | 55 | 55
| Dhaka area Total |  |  |  |  | 6178 | 5560 | 1710 | 2219 | 2724 | 3047 | 1340 | 1192
40 | Chattogram TPP-1 |  | Gas | PDB | 1*210 | 210 | 180 | 0 | 0 | 0 | 0 |  | 180 | Under maint.
| Chattogram TPP-2 |  | Gas | PDB | 1*210 | 210 | 180 | 150 | 150 | 150 | 150 | 30
41 | Raozan 25 MW PP |  | HFO | IPP | 3*8.9 | 25 | 25 | 0 | 0 | 25 | 25
42 | Teknaf 20MW PP (Solartech) |  | Solar | Teknaf Solartech Energy Ltd. | 20 | 20 | 20 | 18 | 0 | 20 | 0
43 | Patenga 50MW PP (Baraka) |  | HFO | IPP | 8*6.98 | 50 | 50 | 50 | 50 | 50 | 50
44 | Karnaphuli Hydro PP Unit-1,2,3,4, 5 |  | Hydro | PDB | 2*40+3*50 | 230 | 230 | 86 | 86 | 84 | 86 |  | 144 | Low Water Level & Unit 4 & 5 U/M.
45 | Sikalbaha 225MW CCPP |  | Gas/HSD | PDB | 1*150+1*175 | 225 | 225 | 0 | 0 | 0 | 0 |  | 225 | Under maint
46 | Sikalbaha Peaking GT |  | Gas/HSD | PDB | 1*150 | 150 | 150 | 0 | 0 | 0 | 0 |  | 150 | Under maint
47 | Sikalbaha 105 MW PP (Baraka Sikalbaha) |  | HFO | IPP | 105 MW | 105 | 105 | 17 | 17 | 105 | 105
48 | Hathazari 100 MW peaking PP |  | HFO | PDB | 11*8.9 | 98 | 98 | 0 | 0 | 0 | 0 |  | 98 | Under S/D.
49 | Dohazari -Kalaish 100 MW Peaking |  | HFO | PDB | 6*17 | 102 | 102 | 0 | 51 | 51 | 70 |  | 32 | Engine problem
50 | Juldah 100 MW Unit-1 (Acorn) |  | HFO | QRPP | 8*13.45 | 100 | 100 | 15 | 30 | 100 | 100
51 | Juldah 100 MW PP Unit-3 (Acorn) |  | HFO | IPP | 0 | 100 | 100 | 50 | 87 | 90 | 90 |  | 10 | Engine problem
52 | Barabkunda 22 MW PP (Regent) |  | Gas | SIPP, PDB | 8*2.90 | 22 | 22 | 19 | 19 | 19 | 20
* | Malancha, Ctg. EPZ (United) |  | Gas |  | 5*8.73+3*9.34 |  | 0 | 6 | 14 | 10 | 10
53 | Chattogram 108 MW PP (ECPV) |  | HFO | IPP | 16*7 | 108 | 108 | 5 | 24 | 90 | 90 |  | 18 | Engine problem
54 | Kaptai 7 MW Solar PP |  | Solar | PDB | 7.4 MW | 7 | 7 | 4 | 0 | 5 | 0
55 | Anwara 300 MW PP (United) |  | HFO | IPP | 300 MW | 300 | 300 | 300 | 260 | 300 | 300
56 | Jodiac Power |  | HFO | IPP | 3*18.55+1*3.6 | 54 | 54 | 36 | 36 | 54 | 54
57 | Karnaphuli Power Ltd. |  | HFO | IPP | 110 | 110 | 110 | 78 | 110 | 110 | 110
58 | Juldah unit-2 (Acorn) |  | HFO | IPP | 8*13.6 | 100 | 100 | 12 | 50 | 100 | 100
59 | Anlima Energy Ltd. |  | HFO | IPP | 6*21.2 | 116 | 116 | 51 | 51 | 116 | 116
| Chattogram area Total |  |  |  |  | 2442 | 2382 | 897 | 1035 | 1479 | 1476 | 30 | 857
60 | Ashuganj TPP Unit- 3 |  | Gas | APSCL | 1*150 | 150 | 135 | 0 | 0 | 0 | 0 | 135 |  | Gas shortage
| Ashuganj TPP Unit- 4 |  | Gas | APSCL | 1*150 | 150 | 129 | 0 | 0 | 0 | 0 | 129 |  | Gas shortage
| Ashuganj TPP Unit- 5 |  | Gas | APSCL | 1*150 | 150 | 134 | 130 | 100 | 115 | 116 | 18 |  | Gas shortage
61 | Ashuganj 225 MW CCPP |  | Gas | APSCL | 1*142+1*75 | 221 | 221 | 154 | 156 | 225 | 225 |  |  | FGMO
62 | Ashuganj 450 MW CCPP(North) |  | Gas | APSCL | 1*360 | 360 | 360 | 200 | 260 | 360 | 360 |  |  | FGMO
63 | Ashuganj 450 MW CCPP(South) |  | Gas | APSCL | 1*360 | 360 | 360 | 95 | 330 | 200 | 360 |  | 0 | FGMO
64 | Ashuganj 50 MW PP |  | Gas | APSCL | 14*3.968 | 53 | 45 | 26 | 29 | 30 | 30 |  | 15 | Engine problem
65 | Ashuganj 55 MW PP (Precision) |  | Gas | RPP | 15*4 | 55 | 55 | 5 | 5 | 10 | 10 | 45 |  | Gas shortage
66 | Ashuganj 195MW PP (APSCL-United) |  | Gas | IPP | 20*9.73+1*16 | 195 | 195 | 110 | 68 | 8 | 8 | 187 |  | Gas shortage
67 | Ashuganj 51 MW PP (Midland) |  | Gas | IPP | 6*9.34 | 51 | 51 | 51 | 51 | 51 | 51
68 | Ashuganj 150MW PP (Midland) |  | HFO | IPP | 23*7.015 | 150 | 150 | 128 | 132 | 135 | 137 |  | 13 | Engine problem
69 | Titas 50 MW Peaking PP |  | HFO | PDB | 6*8.92 | 52 | 52 | 0 | 50 | 50 | 50
70 | Chandpur 150 MW CCPP |  | Gas | PDB | 1*106+1*57 | 163 | 163 | 140 | 141 | 141 | 141 |  | 22 | Machine problem.
71 | Chandpur 200MW (Desh energy) |  | HFO | IPP | 0 | 200 | 200 | 0 | 0 | 200 | 200
72 | Feni 22MW PP (Doreen) |  | Gas | SIPP, PDB | 8*2.90 | 22 | 22 | 21 | 0 | 22 | 22
73 | Feni 11 MW PP (Doreen) |  | Gas | SIPP, REB | 4*2.90 | 11 | 11 | 2 | 5 | 11 | 11
** | Impoprt (Tripura) |  |  | Imported power | 0 | 160 | 160 | 80 | 84 | 138 | 164
74 | Jangalia 33MW PP (Summit) |  | Gas | SIPP, PDB | 4*8.73 | 33 | 33 | 25 | 33 | 33 | 33
75 | Jangalia 52 MW PP (Lakdanavi) |  | HFO | IPP | 6*8.92 | 52 | 52 | 0 | 28 | 52 | 52
76 | Cumilla 25 MW PP (Summit) |  | Gas | SIPP, PDB | 3*3.67+2*6.97 | 25 | 25 | 9 | 9 | 9 | 9
77 | Daudkandi 200 MW PP (B.Trac) |  | HSD | IPP | 154*1.4 | 200 | 200 | 0 | 0 | 0 | 200
78 | Feni Lanka Power |  | HFO | IPP | 7*18.415+1*9.78 | 114 | 114 | 0 | 34 | 114 | 114
79 | Chowmuhani 113 MW |  | HFO | IPP | 12*9.78+2*3.1 | 113 | 113 | 50 | 110 | 113 | 113
80 | Bhairob 54.5 MW |  | HFO | IPP | 3*18.2 | 54 | 54 | 17 | 17 | 17 | 17 |  | 37 | 33 kV feeder fault
| Chandpur 115(Doreen) |  | HFO | IPP | 115 | 0 | 0 | 0 | 0 | 0 | 0 |  |  | On test
| Cumilla Area Total |  |  |  |  | 3094 | 3034 | 1243 | 1642 | 2034 | 2423 | 514 | 87
81 | RPCL 210MW CCPP |  | Gas | IPP | 4*35+1*70 | 210 | 202 | 73 | 73 | 140 | 150 | 52 |  | Gas shortage
82 | Tangail 22 MW PP (Doreen) |  | Gas | SIPP, PDB | 8*2.90 | 22 | 22 | 14 | 17 | 17 | 17 |  | 5 | Engine problem
83 | Jamalpur 95 MW PP(Powerpac) |  | HFO | IPP | 12*8.924 | 95 | 8 | 0 | 0 | 0 | 0 |  | 8 | under maint.
84 | Sarishabari 3 MW Solar Plant |  | Solar | IPP | 1*3 | 3 | 3 | 2 | 0 | 1.6 | 0
85 | Mymensingh 200 MW PP (United) |  | HFO | IPP | 200 | 200 | 200 | 0 | 127 | 200 | 200
86 | Jamalpur 115 MW PP (United) |  | HFO | IPP | 115 MW | 115 | 115 | 80 | 115 | 115 | 115
87 | Sutiakhali 50 MW Solar PP |  | Solar | IPP | 50 | 50 | 50 | 42 | 0 | 50 | 0
88 | Tangail Palli Power Gen 22 MW |  | HFO | IPP | 4*6.7 | 22 | 22 | 24 | 24 | 22 | 22
| Mymensingh Area Total |  |  |  |  | 717 | 622 | 235 | 356 | 545.6 | 504 | 52 | 13
89 | Fenchugonj CCPP Phase-1 |  | Gas | PDB | 2*32+1*33 | 97 | 70 | 43 | 42 | 42 | 43 |  | 27 | Machine problem.
90 | Fenchugonj CCPP Phase-2 |  | Gas | PDB | 2*35+1*35 | 104 | 90 | 42 | 42 | 43 | 43 |  | 47 | Machine problem.
91 | Kushiara 163 MW CCPP (KP) |  | Gas | IPP | 1*109+1*54 | 163 | 163 | 163 | 163 | 163 | 163
92 | Shajibazar 330 MW CCPP |  | Gas | PDB | 3*110 | 330 | 330 | 0 | 0 | 0 | 0 |  | 330 | Under maint.
93 | Fenchugonj 51 MW PP (Barakatullah) |  | Gas | RPP | 19*2.90 | 51 | 51 | 50 | 53 | 51 | 51
| Fenchuganj 44MW (Energyprima) |  | Gas | RPP | 12*3.3+5*2 | 0 | 0 | 0 | 0 | 0 | 0 |  |  | Contract Expired
94 | Hobiganj 11MW PP Cofidence-E |  | Gas | SIPP, REB | 4*2.90 | 11 | 11 | 2 | 11 | 11 | 11
95 | Shahjibazar GTPP Unit- 8 & 9 |  | Gas | PDB | 2*35 | 70 | 66 | 40 | 64 | 72 | 72
96 | Shahjibazar 86MW PP (Shahjibazar) |  | Gas | RPP | 32*2.90 | 86 | 86 | 76 | 77 | 80 | 80
97 | Shahjibazar 100 MW GTPP |  | Gas | PDB | 1*100 | 100 | 100 | 75 | 0 | 75 | 75 |  | 25
98 | Sylhet 225 MW CCPP |  | Gas | PDB | 1*142+1*89 | 231 | 231 | 137 | 137 | 200 | 200 |  | 31
99 | Sylhet 20 MW GTPP |  | Gas | PDB | 1*20 | 20 | 20 | 18 | 18 | 18 | 18
| Sylhet 50MW PP (EPL) |  | Gas | RPP | 27*2 | 0 | 0 | 0 | 0 | 0 | 0 |  |  | Contract Expired
100 | Shahjahanulla 25 MW PP |  | Gas | SIPP, REB | 3*9.34 | 25 | 25 | 21 | 23 | 24 | 24
101 | Bibiana-II 341 MW CCPP (Summit) |  | Gas | IPP | 1*222+1*119 | 341 | 341 | 0 | 0 | 0 | 0 |  | 341 | Under maint
102 | Bibiyana-III 400 MW CCPP |  | Gas | PDB | 400 MW | 400 | 400 | 0 | 0 | 0 | 0 |  | 400 | Under maint
103 | Sylhet 10MW PP (Desh) |  | Gas | RPP | 6*1.95 | 10 | 10 | 10 | 10 | 10 | 10
104 | Bibiyana South 400 MW |  | Gas | PDB | 400 MW | 383 | 383 | 400 | 400 | 400 | 400
| Sylhet Area Total |  |  |  |  | 2422 | 2377 | 1077 | 1040 | 1189 | 1190 | 0 | 1201
105 | Bheramara GTPP Unit-3 |  | HSD | PDB | 1*20 | 20 | 16 | 0 | 0 | 0 | 0
** | Bheramara (HVDC ) |  | 0 | Imported power | 2*500 | 1000 | 1000 | 440 | 440 | 442 | 444
106 | Khulna 115 PP MW (KPCL-2) |  | HFO | QRPP | 7*17 | 115 | 0 | 0 | 0 | 0 | 0 |  |  | Contract Expired
107 | Faridpur 50 MW Peaking PP |  | HFO | PDB | 8*6.89 | 54 | 54 | 0 | 0 | 0 | 30 |  | 24 | Engine problem
108 | Khulna 225 MW CCPP |  | HSD | NWPGCL | 1*150+1*75 | 230 | 230 | 0 | 0 | 0 | 220
109 | Gopalganj 100 MW Peaking PP |  | HFO | PDB | 16*6.98 | 109 | 109 | 0 | 4 | 0 | 40 |  | 69 | Engine problem
110 | Bheramara 410 MW CCPP |  | Gas | NWPGCL | 1*278+1*132 | 410 | 410 | 240 | 185 | 270 | 300 | 110 |  | Gas shortage
| Noapara 40 MW PP (Khanjahan Ali) |  | HFO | QRPP | 5*8.5 | 0 | 0 | 0 | 0 | 0 | 0 |  |  | Contract Expired
111 | Noapara 100 MW PP (Bangla Trac) |  | HSD | IPP | 70*1.4 | 100 | 100 | 0 | 0 | 50 | 100
112 | Rupsha 105 MW PP (Orion rupsha) |  | HFO | IPP | 6*18.445 | 105 | 105 | 53 | 90 | 105 | 105
113 | Madhumati 100 MW PP |  | HFO | NWPGCL | 100 MW | 105 | 105 | 0 | 0 | 0 | 100
| Mongla Orion 100 MW Solar PP |  | Solar | IPP | 100 | 0 | 0 | 58 | 0 | 10 | 0
| Khulna Area Total |  |  |  |  | 2248 | 2129 | 791 | 719 | 877 | 1339 | 110 | 93
114 | Barisal 110 MW PP (Summit ) |  | HFO | IPP | 7*17.076 | 110 | 110 | 0 | 0 | 110 | 110
115 | Bhola 33 MW PP (Venture) |  | Gas | RPP | 1*34.50 | 33 | 33 | 12 | 21 | 20 | 22 |  | 11 | Engine problem
116 | Bhola 225 MW CCPP |  | Gas | PDB | 2*63+1*68 | 194 | 194 | 91 | 91 | 90 | 90 | 104 |  | Gas shortage
117 | Bhola 95 MW PP (Aggreko) |  | Gas | QRPP | 96*1.10 | 95 | 95 | 11 | 11 | 11 | 11 | 84 |  | Gas shortage
118 | Payra 1320 MW |  | Coal | BCPCL | 2*622 | 1244 | 1244 | 250 | 400 | 620 | 620
119 | Bhola Nutan Biddut BD LTD |  | Gas | IPP | 220 | 220 | 220 | 135 | 221 | 200 | 220
120 | United Payra Power Ltd. |  | HFO | IPP | 8*18.5+1*9.5 | 150 | 150 | 0 | 0 | 0 | 150
| Barisal Area Total |  |  |  |  | 2046 | 2046 | 499 | 744 | 1051 | 1223 | 188 | 11
121 | Baghabari 71 MW GTPP |  | Gas | PDB | 1*71 | 71 | 71 | 0 | 0 | 0 | 0 | 70 |  | Gas shortage
| Baghabari 100 MW GTPP |  | Gas | PDB | 1*100 | 100 | 100 | 0 | 0 | 0 | 0 | 100 |  | Gas shortage
122 | Baghabari 50 MW Peaking PP |  | HFO | PDB | 6*8.9 | 52 | 52 | 0 | 43 | 50 | 50
123 | Bera 70 MW Peaking PP |  | HFO | PDB | 9*8.29 | 71 | 71 | 0 | 5 | 30 | 30 |  | 41 | Engine problem
124 | Amnura 50 MW PP(Sinha) |  | HFO | QRPP | 7*7.79 | 50 | 50 | 0 | 0 | 25 | 25 |  | 25 | Engine problem
125 | Katakhali 50 MW PP (Northern) |  | HFO | QRPP | 6*8.9 | 50 | 50 | 0 | 50 | 50 | 50
126 | Katakhali 50 MW Peaking PP |  | HFO | PDB | 6*8.7 | 50 | 50 | 0 | 32 | 30 | 33 |  | 17 | Engine problem
127 | Sirajgonj 225MW CCPP Unit-1 |  | Gas/HSD | NWPGCL | 1*150+1*75 | 210 | 210 | 0 | 0 | 0 | 0 | 210 |  | Gas shortage
128 | Sirajgonj 225MW CCPP Unit-2 |  | Gas/HSD | NWPGCL | 1*150+1*75 | 220 | 220 | 0 | 0 | 0 | 0 | 220 |  | Gas shortage
129 | Sirajgonj 225MW CCPP Unit-3 |  | Gas/HSD | NWPGCL | 1*141 | 220 | 220 | 178 | 132 | 200 | 200 |  |  | FGMO
130 | Sirajgonj 400 MW CCPP Unit-4 |  | Gas/HSD | SNWPGCL | 1*282+1*132 | 414 | 414 | 422 | 414 | 400 | 400 |  |  | FGMO
131 | Santahar 50 MW Peaking PP |  | HFO | PDB | 6*8.7 | 50 | 50 | 0 | 35 | 0 | 36 |  | 14 | Engine problem
132 | Bogra 22 MW PP (GBB) |  | Gas | RPP | 6*4 | 22 | 22 | 21 | 22 | 22 | 22
133 | Bogura 20 MW PP (Energyprima) |  | Gas | RPP | 5*3.3+5*2 | 20 | 0 | 0 | 0 | 0 | 0 |  |  | Contract Expired
134 | Ullapara 11 MW PP (Summit) |  | Gas | SIPP, REB | 4*2.90 | 11 | 11 | 11 | 11 | 11 | 11
135 | Natore 52 MW PP (Rajlanka) |  | HFO | IPP | 52 | 52 | 52 | 52 | 52 | 52 | 52
136 | Chapainawabganj 100 MW Peaking PP |  | HFO | PDB | 104 | 104 | 104 | 0 | 60 | 90 | 100
137 | Baghabari 200 MW PP (Paramount) |  | HSD | IPP | 200 MW | 200 | 200 | 0 | 0 | 200 | 200
138 | Bagura 113 MW PP (Confidence)-2 |  | HFO | IPP | 113 MW | 113 | 113 | 113 | 113 | 113 | 113
139 | Confidence Power Bogura Unit-1 113 MW |  | HFO | IPP | 6*18.55 | 113 | 113 | 70 | 113 | 113 | 113
140 | Sirajgonj 6.55 MW Solar |  | Solar | NWPGCL | 1*6 | 6 | 6 | 4 | 0 | 6 | 0
| Rajshahi Area Total |  |  |  |  | 2199 | 2179 | 871 | 1082 | 1392 | 1435 | 600 | 97
141 | Barapukuria TPP Unit-1 |  | Coal | PDB | 1*125 | 125 | 85 | 0 | 0 | 0 | 0 |  | 85 | Under maint.
| Barapukuria TPP Unit-2 |  | Coal | PDB | 1*125 | 125 | 85 | 0 | 0 | 0 | 0 |  | 85 | Under maint.
142 | Barapukuria 275 MW TPP Unit-3 |  | Coal | PDB | 1*275 | 274 | 274 | 200 | 200 | 200 | 200 | 74 |  | Coal shortage
143 | Rangpur 20 MW GTPP |  | HSD | PDB | 1*20 | 20 | 20 | 0 | 0 | 0 | 0 |  | 20
144 | Saidpur 20 MW GTPP |  | HSD | PDB | 1*20 | 20 | 20 | 0 | 0 | 0 | 0 |  | 20
145 | Rangpur 113 MW PP (Confidence) |  | HFO | IPP | 113 MW | 113 | 113 | 70 | 112 | 113 | 113
146 | Sympa Solar Power 8MW |  | Solar | IPP | 8 MW | 8 | 8 | 5 | 0 | 8 | 0
| Energypac Power Venture Thakurgaon Ltd. |  | HFO | IPP | 115 | 0 | 0 | 0 | 0 | 0 | 0
| Rangpur Area Total |  |  |  |  | 685 | 605 | 275 | 312 | 321 | 313 | 74 | 210
| Total |  |  |  |  | 22031 | 20934 | 7598 | 9149 | 11612.6 | 12950 | 2908 | 3761
| Usable load at Substation end after deducting Auxiliary use & Transmission loss | [6 empty] | 7268.3021 | 8752 | 11108.6977 | 12388.0643
A. |  | 2021-12-26 | (Yesterday) |  |  |  |  | Sunday
1 | Highest Generation : |  |  | 9149 | MW at | 19:00 | hrs | 11 Evening Peak Hour : | [5 empty] | 19:00 | hrs.
2 | Minimum Generation : |  |  | 5837 | MW at | 5:00 | hrs | 12 Max. Demand (Generation end) at evening peak hour : | [5 empty] | 9149 | MW
3 | Day peak Generation : |  |  | 7598 | MW at | 12:00 | hrs | 13 Max. Demand (Substation end) at evening peak hour : | [5 empty] | 8752 | MW
4 | Evening peak Generation : |  |  | 9149 | MW at | 19:00 | hrs | 14 Load Shed (Substation end) at evening peak hour : | [5 empty] | 0 | MW
5 | Total Energy Generation : |  | 179.5869 | MKWHr | By Solar | 0.95903 | MKWHr | 15. Area wise Demand (S/S end), Supply (S/S end) & | [5 empty] | 16 Hourly Load Shed during
| By Gas : | 109.1434 | MKWHr |  | By Oil: | 42.1602 | MKWHr | Load Shed (S/S end) at Evening peak hour in MW : | [5 empty] | Evening Peak hours :
| By Coal : | 13.3012 | MKWHr |  | By Hydro: | 2.0363 | MKWHr | Area | Demand | Supply |  | Loadshed |  | Time |  | Loadshed
6 | Generation Shortfall : |  | For Fuel Limitation = |  |  | 2908 | MW | Dhaka | 3211 | 3211 |  | 0
|  |  | For Plants S/D or M/C prob = |  |  | 3761 | MW | Chittagong | 1078 | 1078 |  | 0 |  | 18:00 |  | 0
|  |  | Total = |  |  | 6669 | MW | Khulna | 1062 | 1062 |  | 0 |  | 18:30 |  | 0
7 | Total Gas Supplied : |  |  | 841.59 | MMCFD |  |  | Rajshahi | 853 | 853 |  | 0 |  | 19:00 |  | 0
8 | Fuel Cost : | i) Gas : | Taka | 111853574.82 | ii) Oil : | Taka | 296041170.06 | Comilla | 684 | 684 |  | 0 |  | 19:30 |  | 0
|  | iii) Coal : |  | 63386223 | Total | Taka | 471280967.88 | Mymensingh | 699 | 699 |  | 0 |  | 20:00 |  | 0
9 | Power flow through E-W Interconnectors : |  | Taka |  | i) Energy | 0.025 | MKWHr. | Sylhet | 325 | 325 |  | 0 |  | 21:00 |  | 0
| ii) During Peak Demand : |  |  | -50 | MW (E to W) at | 19:00 | hrs | Barisal | 250 | 250 |  | 0 |  | 22:00 |  | 0
| iii) Maximum : |  |  | -50 | MW at | 19:00 | hrs | Rangpur | 590 | 590 |  | 0 |  | 23:00 |  | 0
10 | Maximum Temperature in Dhaka was |  |  |  | 26.5° C |  |  | Total | 8752 | 8752 |  | 0
B. |  | 2021-12-27 | (Today) |  |  |  | Monday |  |  | Probable max. temperature in Dhaka |  |  | 25.5° C
Forecast
1 | Maximum Demand* Evening (Generation end) |  |  |  | 9800 | MW |  | 6 Total Load Shed forecast (Substation end) : |  |  |  |  | 0 | MW
2 | Maximum Generation (Generation end) |  |  |  | 12950 | MW |  | 7 Area wise Load Shed forecast (Substation end) :
3 | Maximum Demand* Day (Generation end) |  |  |  | 8000 | MW
4 | Reserve(Generation end) |  |  |  | 3150 | MW |  | Dhaka | Chittagong | Khulna | Rajshahi | Comilla | Mymensingh | Sylhet | Barisal | Rangpur
5 | Total Energy Generation |  |  |  | 192.3655 | MKWHr |  | MW | MW | MW | MW | MW | MW | MW | MW | MW
6 | Actual Minimum Generation up to 8:00 hrs. |  |  |  | 5861 | MW at | 5:00 | 0 | 0 | 0 | 0 | 0 | 0 | 0 | 0 | 0
* Import Through HVDC C/B Interconnector : |  |  |  |  | i) Energy | 10.2742 | MKWHr. | ii) HVDC Flow at Peak Time |  | 440 | MW at | 19:00 | hrs.
* Import Through Comilla C/B Interconnector : |  |  |  |  | i) Energy | 1.7126 | MKWHr. | iii) Maximum HVDC Flow : |  | 440 | MW at | 9:00 | hrs.
*Cost for HVDC, Tripura & Solar energy is not usually included in the total fuel cost.
Water Level of Kaptai Lake at 06:00 hr (ft): |  |  |  |  | (a) Yesterday : | 99.16 |  | (b) Today: | 99.04 |  | (c) Rule Curve: |  | 103.5
.
|  |  |  | Sub Divisional Engineer | [6 empty] | Executive Engineer
|  |  |  | Network Operation Division | [6 empty] | Network Operation Division

## YesterdayGen
2021-12-26
Plant Name | Ghorasal TPP (Unit-1&2) | Ghorasal Repowered CCPP:Unit-3 (GT | Ghorasal Repowered CCPP Unit-4 | Ghorasal TPP Unit-5 | Ghorasal 365 MW CCPP Unit-7 | Ghorashal 108MW PP (Regent) | Ghorashal 78.5 MW PP(MAX) | Haripur 412 MW CCPP | Haripur 360MW CCPP(HPL) | Plant Removed | Haripur GTPP | Meghnaghat 450 MW CCPP(MPL) | Meghnaghat CCPP(Summit) | Meghnaghat 100 MW(IEL) | Madanganj 102 PP(Summit) | Madanganj-55 MW PP(Summit) | Siddhirganj 335 MW CCPP | 210 MW Siddhirgonj TPP | Siddhirgonj 2*120 MW GTPP | Siddhirganj 100 PP(Dutch Bangla) | Gagnagar 102 MW PP (Digital Power) | Kodda 150MW PP | Keraniganj 100 MW PP (Powerpac) | Bosila 108MW PP(CLC) | Pagla (DPA ) | Katpotti 52 MW PP (Sinha) | Kamalaghat 54 MW PP(Banco Energy) | Manikganj 55 MW PP (Northern) | Nababganj 55 MW PP (Southern power ) | Narshingdi 22 MW PP (Doreen) | Summit Ashulia | Summit Madhabdi | Maona 33 MW PP(Summit) | Rupganj 33 MW PP(Summit) | Gazipur 52 MW PP | Tongi 80 MW GTPP | Karnaphuli Hydro PP Unit-1, 2 & 3 | Karnaphuli Hydro PP Unit-4 & 5 | Chattogram TPP-1 | Chattogram TPP-2 | Raozan 25 MW PP | Sikalbaha 225MW CCPP (Gas) | Sikalbaha 225MW CCPP(Oil) | Sikalbaha 150MW GTPP | Sikalbaha 150MW GTPP(Oil) | Plant Removed | Tangail Palli Power Gen 22 MW | Hathazari 100 MW peaking PP | Dohazari -Kalaish 100 MW Peaking | Juldah 100 MW Unit-1 (Acorn) | Chattogram 108 MW PP (ECPV) | Patenga 50MW PP (Baraka) | Barabkunda 22 MW PP (Regent) | Malancha, Ctg. EPZ (United) | Ashuganj TPP Unit- 3 | Ashuganj TPP Unit- 4 | Ashuganj TPP Unit- 5 | Ashuganj 450 MW CCPP(North) | Ashuganj 450 MW CCPP(South) | Ashuganj 225 MW CCPP | Ashuganj 195MW PP (APSCL-United) | Chandpur 150 MW CCPP | Ashuganj 50 MW PP | Ashuganj 55 MW PP (Precision) | Ashuganj 53MW PP (United) | Ashuganj 51 MW PP (Midland) | B.Baria (Aggreko) 85MW | Titas 50 MW Peaking PP | Jangalia 52 MW PP (Lakdanavi) | Feni 22MW PP (Doreen) | Feni 11 MW PP (Doreen) | Jangalia 33MW PP (Summit) | Cumilla 25 MW PP (Summit) | Impoprt (Tripura) | RPCL 210MW CCPP | Jamalpur 95 MW PP(Powerpac) | Tangail 22 MW PP (Doreen) | Sarishabari 3 MW Solar Plant | Fenchugonj CCPP Phase-1 | Fenchugonj CCPP Phase-2 | Fenchugonj 51 MW PP (Barakatullah) | Fenchuganj 44MW (Energyprima) | Kushiara 163 MW CCPP (KP) | Shajibazar 330 MW CCPP | Shahjibazar GTPP Unit- 8 & 9 | Shahjibazar 86MW PP (Shahjibazar) | Shahjibazar 50MW PP (EPL) | Sylhet 225 MW CCPP | Sylhet 20 MW GTPP | Sylhet 50MW PP (EPL) | Sylhet 10MW PP (Desh) | Bibiana-II 341 MW CCPP (Summit) | Shahjahanulla 25 MW PP | Hobiganj 11MW PP Cofidence-E | Daudkandi 200 MW PP (B.Trac) | Kodda 300 MW PP Unit-2 (Summit) | Keranigonj 300 MW PP (APR) | Bramhangoan 100 MW PP (Aggreko) | Mymensingh 200 MW PP (United) | Aurahati 100MW PP (Aggreko) | Kodda 149 MW PP Unit-1 (Summit) | Teknaf 20MW PP (Solartech) | Juldah 100 MW PP Unit-3 (Acorn) | Chandpur 200MW (Desh energy) | Ashuganj 150MW PP (Midland) | Bibiyana-III 400 MW CCPP | Jamalpur 115 MW PP (United) | Gazipur 100 MW PP | Sikalbaha 105 MW PP (Baraka Sikalbaha) | Kaptai 7 MW Solar PP | Anwara 300 MW PP (United) | Jodiac Power | Karnaphuli Power Ltd. | Feni Lanka Power | Chowmuhani 113 MW | Juldah unit-2 (Acorn) | Bibiyana South 400 MW | Meghnaghat 104 MW PP (OPCL) | Sutiakhali 50 MW Solar PP | Manikgonj 162MW PP(MPGL) | Anlima Energy Ltd. | Shahjibazar 100 MW GTPP | Bhairob 54.5 MW | Spectra Solar Plant Ltd. | Chandpur 115(Doreen) | Kanchan Purbachal Power Generation Ltd. | EasternBlank | Bheramara (HVDC ) | Bheramara GTPP Unit-3 | Bheramara 410 MW CCPP | Khulna 115 MW PP (KPCL-1 & 3) | Khulna 115 PP MW (KPCL-2) | Khulna 225 MW CCPP | Khulna 60MW | Khulna (Aggreeco) 55MW | Faridpur 50 MW Peaking PP | Gopalganj 100 MW Peaking PP | Noapara 40 MW PP (Khanjahan Ali) | Bhola 225 MW CCPP | Bhola 33 MW PP (Venture) | Barisal 110 MW PP (Summit ) | Barisal GT PP Unit-1& 2 | Baghabari 100 MW GTPP | Baghabari 71 MW GTPP | Baghabari 50 MW Peaking PP | Bera 70 MW Peaking PP | Chapainawabganj 100 MW Peaking PP | Amnura 50 MW PP(Sinha) | Katakhali 50 MW PP (Northern) | Katakhali 50 MW Peaking PP | Natore 52 MW PP (Rajlanka) | Santahar 50 MW Peaking PP | Bogra 22 MW PP (GBB) | Bogura 20 MW PP (Energyprima) | Ullapara 11 MW PP (Summit) | Barapukuria TPP Unit-1 | Barapukuria TPP Unit-2 | Barapukuria 275 MW TPP Unit-3 | Rangpur 20 MW GTPP | Saidpur 20 MW GTPP | Sirajgonj 225MW CCPP Unit-1 (Gas) | Sirajgonj 225MW CCPP Unit-1(Oil) | Sirajgonj 225 MW CCPP Unit-2 (Gas) | Sirajgonj 225 MW CCPP Unit-2 (Oil) | Bhola 95 MW PP (Aggreko) | Noapara 100 MW PP (Bangla Trac) | Sirajgonj 225MW CCPP Unit-3 (Gas) | Sirajgonj 225MW CCPP Unit-3 (Oil) | Sirajgonj 400 MW CCPP Unit-4 | Rupsha 105 MW PP (Orion rupsha) | Baghabari 200 MW PP (Paramount) | Bagura 113 MW PP (Confidence)-2 | Madhumati 100 MW PP | Rangpur 113 MW PP (Confidence) | Sirajgonj 400MW CCPP Unit-4 (Oil) | Sympa Solar Power 8MW | Confidence Power Bogura Unit-1 113 MW | Payra 1320 MW | Bhola Nutan Biddut BD LTD (GAS) | Bhola Nutan Biddut BD LTD (OIL) | United Payra Power Ltd. | Sirajgonj 6.55 MW Solar | Mongla Orion 100 MW Solar PP | Energypac Power Venture Thakurgaon Ltd. | WesternBlank | Eastern Grid Total | Western Grid Total | Total (MW) | Gas (Public) | HVDC | Gas (Private) | HSD (Private) | HFO (Private) | Coal | Hydro | HSD (Public) | HFO (Public) | Tripura | Solar | Shortage | Water Level
1:00 | 0 | 0 | 90 | 0 | 230 | 0 | 0 | 0 | 242 |  | 0 | 270 | 150 | 0 | 0 | 0 | 0 | 0 | 0 | 0 | 0 | 0 | 0 | 0 | 0 | 0 | 0 | 0 | 0 | 22 | 25 | 8 | 16 | 33 | 0 | 0 | 46 | 40 | 0 | 150 | 0 | 0 | 0 | 0 | 0 |  | 0 | 0 | 0 | 0 | 0 | 50 | 19 | 37 | 0 | 0 | 80 | 280 | 210 | 186 | 78 | 139 | 5 | 5 | 0 | 51 | 0 | 0 | 0 | 21 | 2 | 33 | 9 | 68 | 128 | 0 | 17 | 0 | 42 | 42 | 51 | 0 | 130 | 0 | 40 | 81 | 0 | 137 | 18 | 0 | 10 | 0 | 18 | 11 | 0 | 30 | 0 | 0 | 0 | 0 | 17 | 0 | 0 | 0 | 138 | 0 | 35 | 0 | 0 | 0 | 190 | 54 | 17 | 0 | 35 | 0 | 400 | 35 | 0 | 72 | 17 | 87 | 17 | 0 | 0 | 0 |  | 406 | 0 | 230 | 0 | 0 | 0 | 0 | 0 | 0 | 0 | 0 | 90 | 20 | 0 | 0 | 0 | 0 | 0 | 0 | 0 | 0 | 0 | 0 | 0 | 0 | 22 | 0 | 8 | 0 | 0 | 199 | 0 | 0 | 0 | 0 | 0 | 0 | 11 | 0 | 160 | 0 | 362 | 0 | 0 | 35 | 0 | 34 | 0 | 0 | 35 | 350 | 170 | 0 | 0 | 0 | 0 | 0 |  | 4464 | 2132 | 6596 | 2986 | 406 | 1690 | 0 | 811 | 549 | 86 | 0 | 0 | 68 | 0 | 0 | 99.18
2:00 | 0 | 0 | 92 | 0 | 230 | 0 | 0 | 0 | 243 |  | 0 | 270 | 150 | 0 | 0 | 0 | 0 | 0 | 0 | 0 | 0 | 0 | 0 | 0 | 0 | 0 | 0 | 0 | 0 | 22 | 25 | 9 | 16 | 33 | 0 | 0 | 46 | 40 | 0 | 150 | 0 | 0 | 0 | 0 | 0 |  | 0 | 0 | 0 | 0 | 0 | 38 | 19 | 40 | 0 | 0 | 80 | 280 | 130 | 208 | 78 | 140 | 5 | 5 | 0 | 51 | 0 | 0 | 0 | 21 | 2 | 33 | 9 | 64 | 130 | 0 | 17 | 0 | 42 | 42 | 51 | 0 | 163 | 0 | 40 | 80 | 0 | 137 | 18 | 0 | 10 | 0 | 18 | 8 | 0 | 0 | 0 | 0 | 0 | 0 | 0 | 0 | 0 | 0 | 80 | 0 | 8 | 0 | 0 | 0 | 190 | 54 | 0 | 0 | 0 | 0 | 400 | 0 | 0 | 35 | 17 | 87 | 17 | 0 | 0 | 0 |  | 381 | 0 | 235 | 0 | 0 | 0 | 0 | 0 | 0 | 0 | 0 | 91 | 17 | 0 | 0 | 0 | 0 | 0 | 0 | 0 | 0 | 0 | 0 | 0 | 0 | 22 | 0 | 8 | 0 | 0 | 199 | 0 | 0 | 0 | 0 | 0 | 0 | 11 | 0 | 166 | 0 | 384 | 0 | 0 | 35 | 0 | 34 | 0 | 0 | 0 | 360 | 170 | 0 | 0 | 0 | 0 | 0 |  | 4173 | 2113 | 6286 | 2943 | 381 | 1745 | 0 | 508 | 559 | 86 | 0 | 0 | 64 | 0 | 0 | 99.18
3:00 | 0 | 0 | 90 | 0 | 230 | 0 | 0 | 0 | 239 |  | 0 | 270 | 150 | 0 | 0 | 0 | 0 | 0 | 0 | 0 | 0 | 0 | 0 | 0 | 0 | 0 | 0 | 0 | 0 | 22 | 25 | 8 | 16 | 33 | 0 | 0 | 46 | 40 | 0 | 150 | 0 | 0 | 0 | 0 | 0 |  | 0 | 0 | 0 | 0 | 0 | 38 | 19 | 40 | 0 | 0 | 80 | 280 | 20 | 222 | 78 | 141 | 5 | 5 | 0 | 51 | 0 | 0 | 0 | 21 | 2 | 33 | 9 | 64 | 142 | 0 | 17 | 0 | 42 | 42 | 51 | 0 | 163 | 0 | 40 | 80 | 0 | 137 | 18 | 0 | 10 | 0 | 18 | 8 | 0 | 0 | 0 | 0 | 0 | 0 | 0 | 0 | 0 | 0 | 30 | 0 | 8 | 0 | 0 | 0 | 155 | 54 | 0 | 0 | 0 | 0 | 400 | 0 | 0 | 35 | 17 | 87 | 17 | 0 | 0 | 0 |  | 381 | 0 | 240 | 0 | 0 | 0 | 0 | 0 | 0 | 0 | 0 | 91 | 16 | 0 | 0 | 0 | 0 | 0 | 0 | 0 | 0 | 0 | 0 | 0 | 0 | 22 | 0 | 8 | 0 | 0 | 199 | 0 | 0 | 0 | 0 | 0 | 0 | 11 | 0 | 169 | 0 | 356 | 0 | 0 | 35 | 0 | 0 | 0 | 0 | 0 | 330 | 171 | 0 | 0 | 0 | 0 | 0 |  | 3998 | 2029 | 6027 | 2865 | 381 | 1713 | 0 | 389 | 529 | 86 | 0 | 0 | 64 | 0 | 0 | 99.17
4:00 | 0 | 0 | 90 | 0 | 230 | 0 | 0 | 0 | 239 |  | 0 | 270 | 150 | 0 | 0 | 0 | 0 | 0 | 0 | 0 | 0 | 0 | 0 | 0 | 0 | 0 | 0 | 0 | 0 | 22 | 25 | 8 | 16 | 33 | 0 | 0 | 46 | 40 | 0 | 150 | 0 | 0 | 0 | 0 | 0 |  | 0 | 0 | 0 | 0 | 0 | 38 | 19 | 40 | 0 | 0 | 80 | 280 | 40 | 222 | 78 | 139 | 5 | 5 | 0 | 51 | 0 | 0 | 0 | 21 | 2 | 33 | 9 | 59 | 142 | 0 | 17 | 0 | 42 | 42 | 51 | 0 | 163 | 0 | 40 | 80 | 0 | 137 | 18 | 0 | 10 | 0 | 18 | 8 | 0 | 0 | 0 | 0 | 0 | 0 | 0 | 0 | 0 | 0 | 0 | 0 | 8 | 0 | 0 | 0 | 100 | 54 | 0 | 0 | 0 | 0 | 370 | 0 | 0 | 35 | 17 | 87 | 17 | 0 | 0 | 0 |  | 381 | 0 | 245 | 0 | 0 | 0 | 0 | 0 | 0 | 0 | 0 | 91 | 16 | 0 | 0 | 0 | 0 | 0 | 0 | 0 | 0 | 0 | 0 | 0 | 0 | 22 | 0 | 8 | 0 | 0 | 199 | 0 | 0 | 0 | 0 | 0 | 0 | 11 | 0 | 171 | 0 | 347 | 0 | 0 | 0 | 0 | 0 | 0 | 0 | 0 | 300 | 175 | 0 | 0 | 0 | 0 | 0 |  | 3896 | 1966 | 5862 | 2860 | 381 | 1708 | 0 | 269 | 499 | 86 | 0 | 0 | 59 | 0 | 0 | 99.17
5:00 | 0 | 0 | 90 | 0 | 230 | 0 | 0 | 0 | 239 |  | 0 | 270 | 150 | 0 | 0 | 0 | 0 | 0 | 0 | 0 | 0 | 0 | 0 | 0 | 0 | 0 | 0 | 0 | 0 | 22 | 25 | 8 | 16 | 33 | 0 | 0 | 46 | 40 | 0 | 150 | 0 | 0 | 0 | 0 | 0 |  | 0 | 0 | 0 | 0 | 0 | 38 | 19 | 40 | 0 | 0 | 80 | 280 | 60 | 222 | 78 | 140 | 5 | 5 | 0 | 51 | 0 | 0 | 0 | 21 | 2 | 33 | 9 | 59 | 142 | 0 | 17 | 0 | 42 | 42 | 51 | 0 | 120 | 0 | 41 | 80 | 0 | 137 | 18 | 0 | 10 | 0 | 18 | 8 | 0 | 0 | 0 | 0 | 0 | 0 | 0 | 0 | 0 | 0 | 0 | 0 | 8 | 0 | 0 | 0 | 65 | 54 | 0 | 0 | 0 | 0 | 360 | 0 | 0 | 35 | 17 | 85 | 17 | 0 | 0 | 0 |  | 389 | 0 | 255 | 0 | 0 | 0 | 0 | 0 | 0 | 0 | 0 | 91 | 15 | 0 | 0 | 0 | 0 | 0 | 0 | 0 | 0 | 0 | 0 | 0 | 0 | 22 | 0 | 8 | 0 | 0 | 199 | 0 | 0 | 0 | 0 | 0 | 0 | 11 | 0 | 168 | 0 | 391 | 0 | 0 | 0 | 0 | 0 | 0 | 0 | 0 | 290 | 170 | 0 | 0 | 0 | 0 | 0 |  | 3828 | 2009 | 5837 | 2877 | 389 | 1703 | 0 | 234 | 489 | 86 | 0 | 0 | 59 | 0 | 0 | 99.16
6:00 | 0 | 0 | 90 | 0 | 230 | 0 | 0 | 0 | 241 |  | 0 | 270 | 150 | 0 | 0 | 0 | 0 | 0 | 0 | 0 | 0 | 0 | 0 | 0 | 0 | 0 | 0 | 0 | 5 | 22 | 25 | 8 | 16 | 33 | 0 | 0 | 46 | 40 | 0 | 150 | 0 | 0 | 0 | 0 | 0 |  | 0 | 0 | 0 | 0 | 0 | 38 | 19 | 40 | 0 | 0 | 80 | 300 | 70 | 206 | 78 | 140 | 5 | 5 | 0 | 51 | 0 | 0 | 0 | 21 | 2 | 25 | 9 | 62 | 142 | 0 | 17 | 0 | 42 | 42 | 51 | 0 | 163 | 0 | 40 | 76 | 0 | 137 | 18 | 0 | 10 | 0 | 18 | 8 | 0 | 0 | 0 | 0 | 0 | 0 | 0 | 0 | 30 | 0 | 38 | 0 | 8 | 0 | 0 | 0 | 95 | 54 | 14 | 0 | 0 | 0 | 360 | 1 | 0 | 35 | 20 | 85 | 17 | 0 | 0 | 0 |  | 390 | 0 | 261 | 0 | 0 | 0 | 0 | 0 | 0 | 0 | 0 | 91 | 17 | 0 | 0 | 0 | 0 | 0 | 0 | 0 | 0 | 0 | 0 | 0 | 0 | 22 | 0 | 8 | 0 | 0 | 199 | 0 | 0 | 0 | 0 | 0 | 0 | 11 | 0 | 158 | 0 | 398 | 0 | 0 | 1 | 0 | 0 | 0 | 0 | 0 | 290 | 200 | 0 | 0 | 0 | 0 | 0 |  | 3998 | 2046 | 6044 | 2878 | 390 | 1783 | 0 | 356 | 489 | 86 | 0 | 0 | 62 | 0 | 0 | 99.16
7:00 | 0 | 0 | 82 | 0 | 230 | 0 | 0 | 0 | 242 |  | 0 | 270 | 150 | 0 | 0 | 0 | 0 | 0 | 0 | 0 | 0 | 0 | 0 | 0 | 0 | 0 | 17 | 0 | 17 | 22 | 25 | 9 | 16 | 33 | 0 | 0 | 46 | 40 | 0 | 150 | 0 | 0 | 0 | 0 | 0 |  | 4 | 0 | 0 | 0 | 0 | 38 | 19 | 40 | 0 | 0 | 80 | 320 | 65 | 195 | 108 | 139 | 5 | 5 | 0 | 51 | 0 | 0 | 0 | 21 | 2 | 25 | 9 | 61 | 137 | 0 | 17 | 0 | 42 | 42 | 51 | 0 | 130 | 0 | 40 | 50 | 0 | 137 | 18 | 0 | 10 | 0 | 18 | 8 | 0 | 0 | 0 | 0 | 0 | 0 | 0 | 1 | 30 | 0 | 100 | 0 | 8 | 0 | 0 | 0 | 210 | 37 | 44 | 0 | 0 | 0 | 361 | 17 | 1 | 68 | 51 | 85 | 17 | 1 | 0 | 0 |  | 437 | 0 | 265 | 0 | 0 | 0 | 0 | 0 | 0 | 0 | 0 | 91 | 15 | 0 | 0 | 0 | 0 | 0 | 0 | 0 | 0 | 0 | 0 | 0 | 0 | 22 | 0 | 8 | 0 | 0 | 199 | 0 | 0 | 0 | 0 | 0 | 0 | 11 | 0 | 156 | 0 | 344 | 0 | 0 | 30 | 0 | 34 | 0 | 0 | 30 | 280 | 170 | 0 | 0 | 0 | 0 | 0 |  | 4267 | 2092 | 6359 | 2872 | 437 | 1669 | 0 | 752 | 479 | 86 | 0 | 0 | 61 | 3 | 0 | 99.15
8:00 | 0 | 0 | 80 | 0 | 230 | 0 | 0 | 0 | 238 |  | 0 | 270 | 150 | 0 | 0 | 0 | 0 | 0 | 0 | 0 | 0 | 0 | 0 | 0 | 0 | 0 | 35 | 17 | 28 | 22 | 25 | 9 | 16 | 33 | 0 | 0 | 46 | 40 | 0 | 150 | 0 | 0 | 0 | 0 | 0 |  | 6 | 0 | 0 | 10 | 0 | 42 | 19 | 8 | 0 | 0 | 116 | 320 | 65 | 184 | 108 | 139 | 17 | 5 | 0 | 51 | 0 | 0 | 0 | 21 | 2 | 33 | 9 | 67 | 115 | 0 | 17 | 0 | 42 | 42 | 51 | 0 | 163 | 0 | 40 | 78 | 0 | 137 | 18 | 0 | 10 | 0 | 18 | 8 | 0 | 0 | 0 | 0 | 0 | 0 | 9 | 4 | 50 | 0 | 105 | 0 | 17 | 0 | 6 | 0 | 220 | 36 | 51 | 0 | 0 | 10 | 373 | 63 | 10 | 108 | 51 | 75 | 12 | 6 | 0 | 0 |  | 437 | 0 | 270 | 0 | 0 | 0 | 0 | 0 | 0 | 0 | 0 | 90 | 14 | 0 | 0 | 0 | 0 | 0 | 0 | 0 | 0 | 0 | 0 | 9 | 0 | 22 | 0 | 8 | 0 | 0 | 199 | 0 | 0 | 0 | 0 | 0 | 0 | 11 | 0 | 163 | 0 | 290 | 5 | 0 | 67 | 0 | 47 | 0 | 1 | 70 | 290 | 150 | 0 | 0 | 0 | 7 | 0 |  | 4556 | 2150 | 6706 | 2906 | 437 | 1619 | 0 | 1074 | 489 | 86 | 0 | 0 | 67 | 28 | 0 | 99.15
9:00 | 0 | 0 | 90 | 0 | 230 | 0 | 0 | 0 | 241 |  | 0 | 270 | 150 | 0 | 0 | 0 | 0 | 0 | 0 | 0 | 0 | 10 | 6 | 0 | 0 | 0 | 35 | 35 | 35 | 22 | 25 | 9 | 16 | 33 | 8 | 0 | 46 | 40 | 0 | 150 | 0 | 0 | 0 | 0 | 0 |  | 24 | 0 | 0 | 10 | 2 | 46 | 19 | 5 | 0 | 0 | 130 | 310 | 80 | 185 | 108 | 139 | 29 | 5 | 0 | 51 | 0 | 0 | 0 | 21 | 2 | 33 | 9 | 74 | 73 | 0 | 14 | 1 | 43 | 42 | 48 | 0 | 110 | 0 | 40 | 74 | 0 | 137 | 18 | 0 | 10 | 0 | 18 | 8 | 0 | 77 | 0 | 0 | 0 | 0 | 17 | 12 | 90 | 0 | 120 | 0 | 40 | 0 | 17 | 1 | 245 | 36 | 51 | 0 | 0 | 10 | 400 | 104 | 23 | 160 | 51 | 75 | 17 | 13 | 0 | 0 |  | 440 | 0 | 280 | 0 | 0 | 0 | 0 | 0 | 0 | 0 | 0 | 90 | 11 | 0 | 0 | 0 | 0 | 0 | 0 | 0 | 0 | 0 | 0 | 28 | 0 | 22 | 0 | 8 | 0 | 0 | 199 | 0 | 0 | 0 | 0 | 0 | 0 | 11 | 0 | 163 | 0 | 320 | 20 | 0 | 110 | 0 | 90 | 0 | 2 | 90 | 250 | 131 | 0 | 0 | 2 | 22 | 0 |  | 4928 | 2289 | 7217 | 2941 | 440 | 1567 | 0 | 1574 | 449 | 86 | 0 | 10 | 74 | 76 | 0 | 99.14
10:00 | 0 | 0 | 89 | 0 | 230 | 0 | 0 | 0 | 239 |  | 0 | 270 | 150 | 0 | 0 | 0 | 0 | 0 | 0 | 0 | 0 | 16 | 11 | 0 | 0 | 0 | 35 | 35 | 35 | 22 | 25 | 9 | 16 | 33 | 22 | 0 | 46 | 40 | 0 | 150 | 0 | 0 | 0 | 0 | 0 |  | 24 | 0 | 0 | 10 | 5 | 47 | 19 | 5 | 0 | 0 | 130 | 280 | 75 | 162 | 108 | 140 | 29 | 5 | 0 | 51 | 0 | 0 | 0 | 21 | 2 | 33 | 9 | 72 | 73 | 0 | 14 | 2 | 42 | 42 | 48 | 0 | 130 | 0 | 40 | 74 | 0 | 137 | 18 | 0 | 10 | 0 | 21 | 5 | 0 | 95 | 0 | 0 | 0 | 0 | 62 | 16 | 60 | 0 | 125 | 0 | 80 | 0 | 17 | 3 | 245 | 36 | 51 | 0 | 0 | 10 | 370 | 104 | 34 | 162 | 51 | 75 | 17 | 19 | 0 | 0 |  | 440 | 0 | 240 | 0 | 0 | 0 | 0 | 0 | 0 | 0 | 0 | 90 | 11 | 0 | 0 | 0 | 0 | 0 | 0 | 0 | 0 | 0 | 0 | 52 | 0 | 22 | 0 | 8 | 0 | 0 | 200 | 0 | 0 | 0 | 0 | 0 | 0 | 11 | 0 | 169 | 0 | 270 | 53 | 0 | 113 | 0 | 112 | 0 | 3 | 70 | 250 | 131 | 0 | 0 | 3 | 39 | 0 |  | 4988 | 2287 | 7275 | 2818 | 440 | 1535 | 0 | 1739 | 450 | 86 | 0 | 16 | 72 | 119 | 0 | 99.14
11:00 | 0 | 0 | 95 | 0 | 230 | 0 | 0 | 0 | 242 |  | 0 | 270 | 150 | 0 | 0 | 0 | 0 | 0 | 0 | 0 | 0 | 16 | 12 | 0 | 0 | 0 | 35 | 35 | 17 | 22 | 25 | 9 | 16 | 33 | 24 | 0 | 46 | 40 | 0 | 150 | 0 | 0 | 0 | 0 | 0 |  | 24 | 0 | 0 | 10 | 5 | 47 | 19 | 3 | 0 | 0 | 130 | 210 | 65 | 195 | 110 | 142 | 26 | 5 | 0 | 51 | 0 | 0 | 0 | 21 | 2 | 30 | 9 | 75 | 73 | 0 | 14 | 2 | 43 | 42 | 48 | 0 | 130 | 0 | 40 | 74 | 0 | 137 | 18 | 0 | 10 | 0 | 21 | 5 | 0 | 95 | 0 | 0 | 0 | 0 | 70 | 18 | 30 | 0 | 123 | 0 | 80 | 0 | 17 | 4 | 265 | 35 | 51 | 0 | 13 | 10 | 400 | 104 | 41 | 162 | 51 | 75 | 17 | 23 | 0 | 0 |  | 440 | 0 | 240 | 0 | 0 | 0 | 0 | 0 | 0 | 0 | 0 | 91 | 11 | 0 | 0 | 0 | 0 | 0 | 0 | 0 | 0 | 0 | 0 | 52 | 0 | 22 | 0 | 11 | 0 | 0 | 200 | 0 | 0 | 0 | 0 | 0 | 0 | 11 | 0 | 178 | 0 | 336 | 53 | 0 | 113 | 0 | 70 | 0 | 4 | 70 | 250 | 130 | 0 | 0 | 4 | 52 | 0 |  | 4987 | 2338 | 7325 | 2817 | 440 | 1603 | 0 | 1690 | 450 | 86 | 0 | 16 | 75 | 148 | 0 | 99.13
12:00 | 0 | 0 | 88 | 0 | 230 | 0 | 0 | 0 | 242 |  | 0 | 270 | 150 | 0 | 0 | 0 | 0 | 0 | 0 | 0 | 0 | 16 | 11 | 0 | 0 | 15 | 35 | 35 | 35 | 22 | 25 | 6 | 16 | 33 | 24 | 0 | 46 | 40 | 0 | 150 | 0 | 0 | 0 | 0 | 0 |  | 24 | 0 | 0 | 15 | 5 | 50 | 19 | 6 | 0 | 0 | 130 | 200 | 95 | 154 | 110 | 140 | 26 | 5 | 0 | 51 | 0 | 0 | 0 | 21 | 2 | 25 | 9 | 80 | 73 | 0 | 14 | 2 | 43 | 42 | 50 | 0 | 163 | 0 | 40 | 76 | 0 | 137 | 18 | 0 | 10 | 0 | 21 | 2 | 0 | 95 | 0 | 0 | 0 | 0 | 70 | 18 | 50 | 0 | 128 | 0 | 80 | 0 | 17 | 4 | 300 | 36 | 78 | 0 | 50 | 12 | 400 | 104 | 42 | 162 | 51 | 75 | 17 | 26 | 0 | 0 |  | 440 | 0 | 240 | 0 | 0 | 0 | 0 | 0 | 0 | 0 | 0 | 91 | 12 | 0 | 0 | 0 | 0 | 0 | 0 | 0 | 0 | 0 | 0 | 52 | 0 | 21 | 0 | 11 | 0 | 0 | 200 | 0 | 0 | 0 | 0 | 0 | 0 | 11 | 0 | 178 | 0 | 422 | 53 | 0 | 113 | 0 | 70 | 0 | 5 | 70 | 250 | 135 | 0 | 0 | 4 | 58 | 0 |  | 5162 | 2436 | 7598 | 2776 | 440 | 1734 | 0 | 1857 | 450 | 86 | 0 | 16 | 80 | 159 | 0 | 99.13
13:00 | 0 | 0 | 90 | 0 | 230 | 0 | 0 | 0 | 244 |  | 0 | 270 | 150 | 0 | 0 | 0 | 0 | 0 | 0 | 0 | 32 | 16 | 12 | 0 | 0 | 20 | 17 | 35 | 35 | 22 | 25 | 6 | 16 | 33 | 24 | 0 | 46 | 40 | 0 | 150 | 0 | 0 | 0 | 0 | 0 |  | 24 | 0 | 0 | 60 | 25 | 50 | 19 | 9 | 0 | 0 | 100 | 200 | 95 | 168 | 90 | 140 | 29 | 5 | 0 | 51 | 0 | 0 | 3 | 20 | 2 | 25 | 9 | 77 | 73 | 0 | 14 | 2 | 43 | 42 | 53 | 0 | 163 | 0 | 40 | 77 | 0 | 137 | 18 | 0 | 10 | 0 | 21 | 2 | 0 | 126 | 0 | 0 | 0 | 0 | 89 | 18 | 76 | 0 | 0 | 0 | 115 | 0 | 34 | 4 | 300 | 36 | 110 | 0 | 74 | 50 | 401 | 104 | 40 | 162 | 51 | 75 | 17 | 24 | 0 | 0 |  | 440 | 0 | 245 | 0 | 0 | 0 | 0 | 0 | 0 | 0 | 0 | 91 | 12 | 0 | 0 | 0 | 0 | 0 | 0 | 0 | 0 | 0 | 0 | 52 | 0 | 22 | 0 | 11 | 0 | 0 | 200 | 0 | 0 | 0 | 0 | 0 | 0 | 11 | 0 | 178 | 0 | 360 | 70 | 0 | 113 | 0 | 100 | 0 | 4 | 114 | 250 | 129 | 0 | 0 | 4 | 58 | 0 |  | 5315 | 2464 | 7779 | 2770 | 440 | 1656 | 0 | 2130 | 450 | 86 | 0 | 16 | 77 | 154 | 0 | 99.12
14:00 | 0 | 0 | 95 | 0 | 230 | 0 | 0 | 0 | 242 |  | 0 | 270 | 150 | 0 | 0 | 0 | 0 | 0 | 0 | 0 | 7 | 16 | 11 | 0 | 0 | 20 | 35 | 35 | 35 | 22 | 25 | 9 | 16 | 33 | 24 | 0 | 46 | 40 | 0 | 150 | 0 | 0 | 0 | 0 | 0 |  | 24 | 0 | 0 | 10 | 16 | 50 | 19 | 9 | 0 | 0 | 90 | 180 | 130 | 195 | 68 | 143 | 29 | 5 | 0 | 51 | 0 | 0 | 8 | 20 | 2 | 25 | 9 | 79 | 73 | 0 | 14 | 0 | 43 | 42 | 53 | 0 | 110 | 0 | 40 | 74 | 0 | 137 | 18 | 0 | 10 | 0 | 21 | 2 | 0 | 95 | 0 | 0 | 0 | 0 | 92 | 15 | 60 | 0 | 125 | 0 | 115 | 0 | 17 | 3 | 300 | 36 | 85 | 0 | 102 | 10 | 320 | 100 | 16 | 162 | 51 | 75 | 17 | 20 | 0 | 0 |  | 440 | 0 | 240 | 0 | 0 | 0 | 0 | 0 | 0 | 0 | 0 | 91 | 12 | 0 | 0 | 0 | 0 | 0 | 0 | 0 | 0 | 0 | 0 | 25 | 0 | 22 | 0 | 11 | 0 | 0 | 200 | 0 | 0 | 0 | 0 | 0 | 0 | 11 | 0 | 173 | 0 | 285 | 70 | 0 | 113 | 0 | 70 | 0 | 4 | 70 | 250 | 130 | 0 | 0 | 3 | 50 | 0 |  | 5126 | 2270 | 7396 | 2722 | 440 | 1502 | 0 | 1990 | 450 | 86 | 0 | 16 | 79 | 111 | 0 | 99.12
15:00 | 0 | 0 | 88 | 0 | 230 | 0 | 0 | 0 | 240 |  | 0 | 270 | 150 | 0 | 0 | 0 | 0 | 0 | 0 | 0 | 7 | 0 | 11 | 0 | 0 | 20 | 54 | 35 | 35 | 22 | 25 | 9 | 16 | 33 | 24 | 0 | 46 | 40 | 0 | 150 | 0 | 0 | 0 | 0 | 0 |  | 24 | 0 | 0 | 0 | 0 | 50 | 19 | 2 | 0 | 0 | 80 | 180 | 143 | 224 | 68 | 141 | 29 | 5 | 0 | 51 | 0 | 0 | 8 | 20 | 2 | 33 | 9 | 79 | 73 | 0 | 14 | 1 | 43 | 42 | 53 | 0 | 130 | 0 | 40 | 74 | 0 | 137 | 18 | 0 | 10 | 0 | 21 | 2 | 0 | 55 | 0 | 0 | 0 | 0 | 61 | 10 | 30 | 0 | 125 | 0 | 108 | 0 | 17 | 2 | 260 | 36 | 51 | 0 | 106 | 0 | 400 | 75 | 23 | 162 | 51 | 75 | 17 | 13 | 0 | 0 |  | 440 | 0 | 225 | 0 | 0 | 0 | 0 | 0 | 0 | 0 | 0 | 91 | 12 | 0 | 0 | 0 | 0 | 0 | 0 | 0 | 0 | 0 | 0 | 25 | 0 | 21 | 0 | 11 | 0 | 0 | 200 | 0 | 0 | 0 | 0 | 0 | 0 | 11 | 0 | 166 | 0 | 377 | 35 | 0 | 70 | 0 | 40 | 0 | 3 | 100 | 250 | 170 | 0 | 0 | 1 | 35 | 0 |  | 5007 | 2283 | 7290 | 2811 | 440 | 1644 | 0 | 1692 | 450 | 86 | 0 | 0 | 79 | 88 | 0 | 99.11
16:00 | 0 | 0 | 92 | 0 | 230 | 0 | 0 | 0 | 238 |  | 0 | 270 | 150 | 0 | 0 | 0 | 0 | 0 | 0 | 0 | 7 | 0 | 12 | 0 | 0 | 20 | 54 | 35 | 35 | 22 | 25 | 9 | 16 | 33 | 24 | 0 | 46 | 40 | 0 | 150 | 0 | 0 | 0 | 0 | 0 |  | 24 | 0 | 0 | 0 | 0 | 50 | 19 | 4 | 0 | 0 | 80 | 190 | 139 | 212 | 68 | 141 | 29 | 5 | 0 | 51 | 0 | 0 | 0 | 20 | 2 | 33 | 9 | 73 | 73 | 0 | 14 | 0 | 43 | 42 | 51 | 0 | 163 | 0 | 40 | 77 | 0 | 137 | 18 | 0 | 10 | 0 | 21 | 2 | 0 | 55 | 0 | 0 | 0 | 0 | 34 | 5 | 30 | 0 | 130 | 0 | 115 | 0 | 17 | 1 | 260 | 36 | 51 | 0 | 105 | 0 | 400 | 73 | 9 | 162 | 51 | 0 | 17 | 6 | 0 | 0 |  | 440 | 0 | 220 | 0 | 0 | 0 | 0 | 0 | 0 | 0 | 0 | 91 | 14 | 0 | 0 | 0 | 0 | 0 | 0 | 0 | 0 | 0 | 0 | 25 | 0 | 21 | 0 | 11 | 0 | 0 | 200 | 0 | 0 | 0 | 0 | 0 | 0 | 11 | 0 | 155 | 0 | 370 | 35 | 0 | 70 | 0 | 34 | 0 | 2 | 113 | 250 | 202 | 0 | 0 | 0 | 20 | 0 |  | 4905 | 2284 | 7189 | 2718 | 440 | 1705 | 0 | 1674 | 450 | 86 | 0 | 0 | 73 | 43 | 0 | 99.11
17:00 | 0 | 0 | 91 | 0 | 230 | 0 | 0 | 0 | 241 |  | 0 | 270 | 150 | 0 | 0 | 8 | 0 | 0 | 0 | 0 | 58 | 16 | 0 | 0 | 0 | 20 | 54 | 35 | 35 | 22 | 25 | 9 | 16 | 33 | 24 | 0 | 46 | 40 | 0 | 150 | 0 | 0 | 0 | 0 | 0 |  | 24 | 0 | 0 | 10 | 12 | 50 | 19 | 7 | 0 | 0 | 80 | 254 | 147 | 161 | 68 | 141 | 29 | 5 | 0 | 51 | 0 | 35 | 4 | 0 | 0 | 33 | 9 | 81 | 73 | 0 | 14 | 0 | 43 | 42 | 51 | 0 | 110 | 0 | 63 | 77 | 0 | 137 | 18 | 0 | 10 | 0 | 21 | 2 | 0 | 95 | 0 | 0 | 17 | 0 | 42 | 0 | 60 | 0 | 123 | 0 | 115 | 6 | 17 | 0 | 260 | 36 | 51 | 0 | 106 | 10 | 350 | 83 | 1 | 162 | 51 | 0 | 17 | 1 | 0 | 19 |  | 440 | 0 | 215 | 0 | 0 | 0 | 0 | 0 | 0 | 0 | 0 | 91 | 16 | 0 | 0 | 0 | 0 | 21 | 4 | 12 | 0 | 0 | 8 | 34 | 21 | 21 | 0 | 11 | 0 | 0 | 200 | 0 | 0 | 0 | 0 | 0 | 0 | 11 | 0 | 142 | 0 | 336 | 70 | 0 | 87 | 0 | 85 | 0 | 0 | 113 | 280 | 170 | 0 | 0 | 0 | 5 | 0 |  | 5076 | 2393 | 7469 | 2671 | 440 | 1594 | 0 | 1993 | 480 | 86 | 0 | 117 | 81 | 7 | 0 | 99.1
18:00 | 0 | 0 | 90 | 0 | 230 | 0 | 0 | 0 | 241 |  | 0 | 270 | 150 | 0 | 0 | 35 | 0 | 0 | 0 | 0 | 102 | 48 | 0 | 0 | 0 | 19 | 54 | 35 | 35 | 22 | 25 | 9 | 16 | 33 | 24 | 0 | 46 | 40 | 0 | 150 | 0 | 0 | 0 | 0 | 0 |  | 24 | 0 | 51 | 30 | 27 | 50 | 19 | 10 | 0 | 0 | 100 | 257 | 213 | 189 | 68 | 142 | 29 | 5 | 0 | 51 | 0 | 50 | 12 | 0 | 2 | 33 | 9 | 87 | 73 | 0 | 17 | 0 | 43 | 42 | 53 | 0 | 163 | 0 | 64 | 77 | 0 | 137 | 18 | 0 | 10 | 0 | 23 | 11 | 0 | 222 | 0 | 0 | 70 | 0 | 120 | 0 | 80 | 0 | 130 | 0 | 115 | 34 | 17 | 0 | 300 | 36 | 81 | 17 | 106 | 50 | 400 | 75 | 0 | 162 | 56 | 0 | 17 | 0 | 0 | 55 |  | 440 | 0 | 190 | 0 | 0 | 0 | 0 | 0 | 0 | 10 | 0 | 91 | 21 | 0 | 0 | 0 | 0 | 43 | 5 | 49 | 0 | 34 | 32 | 52 | 32 | 22 | 0 | 11 | 0 | 0 | 200 | 0 | 0 | 0 | 0 | 0 | 0 | 11 | 9 | 136 | 0 | 414 | 90 | 0 | 113 | 0 | 112 | 0 | 0 | 113 | 350 | 223 | 0 | 0 | 0 | 0 | 0 |  | 6006 | 2803 | 8809 | 2824 | 440 | 1789 | 9 | 2704 | 550 | 86 | 0 | 320 | 87 | 0 | 0 | 99.1
18:30 | 0 | 0 | 0 | 0 | 0 | 0 | 0 | 0 | 0 |  | 0 | 0 | 0 | 0 | 0 | 0 | 0 | 0 | 0 | 0 | 0 | 0 | 0 | 0 | 0 | 0 | 0 | 0 | 0 | 0 | 0 | 0 | 0 | 0 | 0 | 0 | 0 | 0 | 0 | 0 | 0 | 0 | 0 | 0 | 0 |  | 0 | 0 | 0 | 0 | 0 | 0 | 0 | 0 | 0 | 0 | 0 | 0 | 0 | 0 | 0 | 0 | 0 | 0 | 0 | 0 | 0 | 0 | 0 | 0 | 0 | 0 | 0 | 0 | 0 | 0 | 0 | 0 | 0 | 0 | 0 | 0 | 0 | 0 | 0 | 0 | 0 | 0 | 0 | 0 | 0 | 0 | 0 | 0 | 0 | 0 | 0 | 0 | 0 | 0 | 0 | 0 | 0 | 0 | 0 | 0 | 0 | 0 | 0 | 0 | 0 | 0 | 0 | 0 | 0 | 0 | 0 | 0 | 0 | 0 | 0 | 0 | 0 | 0 | 0 | 0 |  | 0 | 0 | 0 | 0 | 0 | 0 | 0 | 0 | 0 | 0 | 0 | 0 | 0 | 0 | 0 | 0 | 0 | 0 | 0 | 0 | 0 | 0 | 0 | 0 | 0 | 0 | 0 | 0 | 0 | 0 | 0 | 0 | 0 | 0 | 0 | 0 | 0 | 0 | 0 | 0 | 0 | 0 | 0 | 0 | 0 | 0 | 0 | 0 | 0 | 0 | 0 | 0 | 0 | 0 | 0 | 0 | 0 |  | 0 | 0 | 0 | 0 | 0 | 0 | 0 | 0 | 0 | 0 | 0 | 0 | 0 | 0 | 0 | 0
19:00 | 0 | 0 | 100 | 0 | 230 | 0 | 0 | 0 | 234 |  | 0 | 270 | 150 | 0 | 0 | 50 | 0 | 0 | 0 | 0 | 102 | 48 | 2 | 0 | 0 | 19 | 54 | 35 | 35 | 22 | 25 | 9 | 16 | 33 | 24 | 0 | 46 | 40 | 0 | 150 | 0 | 0 | 0 | 0 | 0 |  | 24 | 0 | 51 | 30 | 24 | 50 | 19 | 14 | 0 | 0 | 100 | 260 | 330 | 156 | 68 | 141 | 29 | 5 | 0 | 51 | 0 | 50 | 28 | 0 | 5 | 33 | 9 | 84 | 73 | 0 | 17 | 0 | 42 | 42 | 53 | 0 | 163 | 0 | 64 | 77 | 0 | 137 | 18 | 0 | 10 | 0 | 23 | 11 | 0 | 274 | 0 | 0 | 127 | 0 | 149 | 0 | 87 | 0 | 132 | 0 | 115 | 51 | 17 | 0 | 260 | 36 | 110 | 34 | 110 | 50 | 400 | 70 | 0 | 162 | 51 | 0 | 17 | 0 | 0 | 55 |  | 440 | 0 | 185 | 0 | 0 | 0 | 0 | 0 | 0 | 4 | 0 | 91 | 21 | 0 | 0 | 0 | 0 | 43 | 5 | 60 | 0 | 50 | 32 | 52 | 35 | 22 | 0 | 11 | 0 | 0 | 200 | 0 | 0 | 0 | 0 | 0 | 0 | 11 | 0 | 132 | 0 | 414 | 90 | 0 | 113 | 0 | 112 | 0 | 0 | 113 | 400 | 221 | 0 | 0 | 0 | 0 | 0 |  | 6292 | 2857 | 9149 | 2913 | 440 | 1784 | 0 | 2914 | 600 | 86 | 0 | 328 | 84 | 0 | 0 | 99.08
19:30 | 0 | 0 | 101 | 0 | 230 | 0 | 0 | 0 | 232 |  | 0 | 270 | 150 | 0 | 0 | 15 | 0 | 0 | 0 | 0 | 102 | 48 | 0 | 0 | 0 | 0 | 54 | 35 | 35 | 22 | 25 | 9 | 16 | 33 | 24 | 0 | 46 | 40 | 0 | 150 | 0 | 0 | 0 | 0 | 0 |  | 24 | 0 | 51 | 0 | 0 | 50 | 19 | 16 | 0 | 0 | 80 | 250 | 356 | 145 | 68 | 144 | 29 | 5 | 0 | 51 | 0 | 50 | 43 | 0 | 5 | 33 | 9 | 85 | 85 | 0 | 17 | 0 | 43 | 42 | 53 | 0 | 163 | 0 | 63 | 77 | 0 | 137 | 18 | 0 | 10 | 0 | 23 | 11 | 0 | 277 | 0 | 0 | 130 | 0 | 149 | 0 | 87 | 0 | 135 | 0 | 115 | 51 | 0 | 0 | 260 | 36 | 110 | 34 | 116 | 10 | 400 | 70 | 0 | 162 | 51 | 0 | 17 | 0 | 0 | 55 |  | 440 | 0 | 185 | 0 | 0 | 0 | 0 | 0 | 0 | 0 | 0 | 91 | 21 | 0 | 0 | 0 | 0 | 43 | 17 | 75 | 0 | 50 | 32 | 52 | 35 | 22 | 0 | 11 | 0 | 0 | 200 | 0 | 0 | 0 | 0 | 0 | 0 | 11 | 0 | 128 | 0 | 418 | 90 | 0 | 113 | 0 | 112 | 0 | 0 | 113 | 410 | 222 | 0 | 0 | 0 | 0 | 0 |  | 6157 | 2891 | 9048 | 2910 | 440 | 1789 | 0 | 2777 | 610 | 86 | 0 | 351 | 85 | 0 | 0 | 0
20:00 | 0 | 0 | 100 | 0 | 230 | 0 | 0 | 0 | 230 |  | 0 | 270 | 150 | 0 | 0 | 15 | 0 | 0 | 0 | 0 | 102 | 48 | 0 | 0 | 0 | 0 | 54 | 55 | 35 | 22 | 25 | 9 | 16 | 33 | 36 | 0 | 46 | 40 | 0 | 150 | 0 | 0 | 0 | 0 | 0 |  | 25 | 0 | 51 | 0 | 0 | 50 | 19 | 20 | 0 | 0 | 80 | 265 | 0 | 157 | 95 | 140 | 29 | 5 | 0 | 51 | 0 | 50 | 43 | 0 | 5 | 33 | 9 | 84 | 86 | 0 | 17 | 0 | 42 | 42 | 53 | 0 | 163 | 0 | 65 | 77 | 0 | 137 | 18 | 0 | 10 | 0 | 23 | 11 | 0 | 277 | 200 | 0 | 130 | 0 | 149 | 0 | 87 | 0 | 135 | 0 | 115 | 51 | 0 | 0 | 260 | 36 | 110 | 34 | 115 | 10 | 400 | 60 | 0 | 162 | 51 | 0 | 17 | 0 | 0 | 55 |  | 440 | 0 | 165 | 0 | 0 | 0 | 0 | 0 | 0 | 0 | 0 | 91 | 22 | 0 | 0 | 0 | 0 | 43 | 19 | 100 | 0 | 50 | 14 | 52 | 10 | 22 | 0 | 11 | 0 | 0 | 200 | 0 | 0 | 0 | 0 | 0 | 0 | 11 | 7 | 129 | 0 | 414 | 90 | 0 | 113 | 0 | 112 | 0 | 0 | 113 | 410 | 222 | 0 | 0 | 0 | 0 | 0 |  | 6075 | 2860 | 8935 | 2559 | 440 | 1815 | 207 | 2799 | 610 | 86 | 0 | 335 | 84 | 0 | 0 | 99.09
21:00 | 0 | 0 | 100 | 0 | 230 | 0 | 0 | 0 | 228 |  | 0 | 270 | 150 | 0 | 0 | 15 | 0 | 0 | 0 | 0 | 102 | 48 | 0 | 0 | 0 | 0 | 54 | 55 | 35 | 22 | 25 | 9 | 16 | 33 | 51 | 0 | 46 | 40 | 0 | 150 | 0 | 0 | 0 | 0 | 0 |  | 24 | 0 | 51 | 0 | 0 | 50 | 19 | 22 | 0 | 0 | 80 | 267 | 30 | 144 | 68 | 139 | 29 | 20 | 0 | 51 | 0 | 50 | 43 | 0 | 5 | 33 | 9 | 79 | 85 | 0 | 17 | 0 | 42 | 42 | 53 | 0 | 163 | 0 | 65 | 77 | 0 | 137 | 18 | 0 | 10 | 0 | 23 | 11 | 0 | 277 | 26 | 0 | 130 | 0 | 149 | 0 | 87 | 0 | 128 | 0 | 115 | 51 | 0 | 0 | 260 | 36 | 110 | 34 | 115 | 10 | 400 | 50 | 0 | 162 | 51 | 0 | 17 | 0 | 0 | 55 |  | 440 | 0 | 165 | 0 | 0 | 0 | 0 | 0 | 0 | 0 | 0 | 91 | 22 | 0 | 0 | 0 | 0 | 43 | 31 | 100 | 0 | 50 | 32 | 52 | 15 | 22 | 0 | 11 | 0 | 0 | 200 | 0 | 0 | 0 | 0 | 0 | 0 | 11 | 0 | 127 | 0 | 414 | 90 | 0 | 113 | 0 | 112 | 0 | 0 | 113 | 420 | 221 | 0 | 0 | 0 | 0 | 0 |  | 5898 | 2895 | 8793 | 2574 | 440 | 1802 | 26 | 2796 | 620 | 86 | 0 | 370 | 79 | 0 | 0 | 99.08
22:00 | 0 | 0 | 100 | 0 | 230 | 0 | 0 | 0 | 232 |  | 0 | 270 | 150 | 0 | 0 | 15 | 0 | 0 | 0 | 0 | 102 | 48 | 0 | 0 | 0 | 0 | 35 | 17 | 35 | 22 | 25 | 9 | 16 | 33 | 0 | 0 | 46 | 40 | 0 | 150 | 0 | 0 | 0 | 0 | 0 |  | 24 | 0 | 0 | 0 | 0 | 50 | 19 | 16 | 0 | 0 | 80 | 260 | 50 | 123 | 68 | 138 | 29 | 5 | 0 | 51 | 0 | 0 | 25 | 0 | 5 | 33 | 9 | 76 | 85 | 0 | 17 | 0 | 42 | 42 | 53 | 0 | 163 | 0 | 73 | 77 | 0 | 131 | 18 | 0 | 10 | 0 | 23 | 11 | 0 | 277 | 0 | 0 | 100 | 0 | 149 | 0 | 87 | 0 | 130 | 0 | 115 | 51 | 0 | 0 | 260 | 36 | 51 | 0 | 116 | 0 | 400 | 56 | 0 | 162 | 51 | 0 | 17 | 0 | 0 | 55 |  | 439 | 0 | 160 | 0 | 0 | 0 | 0 | 0 | 0 | 0 | 0 | 90 | 21 | 0 | 0 | 0 | 0 | 43 | 26 | 100 | 0 | 43 | 9 | 52 | 0 | 19 | 0 | 11 | 0 | 0 | 200 | 0 | 0 | 0 | 0 | 0 | 0 | 11 | 0 | 129 | 0 | 369 | 90 | 0 | 113 | 0 | 112 | 0 | 0 | 113 | 420 | 220 | 0 | 0 | 0 | 0 | 0 |  | 5494 | 2790 | 8284 | 2563 | 439 | 1735 | 0 | 2539 | 620 | 86 | 0 | 226 | 76 | 0 | 0 | 99.08
23:00 | 0 | 0 | 105 | 0 | 230 | 0 | 0 | 0 | 234 |  | 0 | 270 | 150 | 0 | 0 | 0 | 0 | 0 | 0 | 0 | 40 | 16 | 0 | 0 | 0 | 0 | 35 | 17 | 35 | 22 | 25 | 9 | 16 | 33 | 16 | 0 | 46 | 40 | 0 | 150 | 0 | 0 | 0 | 0 | 0 |  | 24 | 0 | 0 | 0 | 0 | 50 | 19 | 39 | 0 | 0 | 80 | 270 | 95 | 133 | 16 | 138 | 29 | 5 | 0 | 51 | 0 | 0 | 25 | 0 | 7 | 33 | 9 | 71 | 87 | 0 | 17 | 0 | 42 | 42 | 53 | 0 | 130 | 0 | 72 | 77 | 0 | 120 | 18 | 0 | 10 | 0 | 21 | 11 | 0 | 230 | 0 | 0 | 70 | 0 | 128 | 0 | 70 | 0 | 130 | 0 | 115 | 0 | 0 | 0 | 260 | 36 | 17 | 0 | 114 | 0 | 340 | 54 | 0 | 162 | 51 | 0 | 17 | 0 | 0 | 55 |  | 439 | 0 | 155 | 0 | 0 | 0 | 0 | 0 | 0 | 0 | 0 | 90 | 20 | 0 | 0 | 0 | 0 | 0 | 0 | 0 | 0 | 0 | 0 | 24 | 0 | 21 | 0 | 11 | 0 | 0 | 200 | 0 | 0 | 0 | 0 | 0 | 0 | 11 | 0 | 130 | 0 | 362 | 90 | 0 | 113 | 0 | 112 | 0 | 0 | 113 | 390 | 221 | 0 | 0 | 0 | 0 | 0 |  | 5132 | 2502 | 7634 | 2559 | 439 | 1670 | 0 | 2203 | 590 | 86 | 0 | 16 | 71 | 0 | 0 | 99.07
24:00 | 0 | 0 | 100 | 0 | 230 | 0 | 0 | 0 | 234 |  | 0 | 270 | 150 | 0 | 0 | 0 | 0 | 0 | 0 | 0 | 40 | 0 | 0 | 0 | 0 | 0 | 54 | 17 | 35 | 22 | 25 | 9 | 16 | 33 | 0 | 0 | 46 | 40 | 0 | 150 | 0 | 0 | 0 | 0 | 0 |  | 24 | 0 | 0 | 0 | 0 | 50 | 19 | 34 | 0 | 0 | 80 | 220 | 140 | 147 | 8 | 141 | 29 | 5 | 0 | 51 | 0 | 0 | 25 | 0 | 7 | 33 | 9 | 66 | 86 | 0 | 17 | 0 | 42 | 42 | 53 | 0 | 130 | 0 | 72 | 77 | 0 | 120 | 18 | 0 | 10 | 0 | 20 | 11 | 0 | 160 | 0 | 0 | 55 | 0 | 59 | 0 | 70 | 0 | 125 | 0 | 115 | 0 | 0 | 0 | 260 | 36 | 17 | 0 | 116 | 0 | 340 | 53 | 0 | 162 | 51 | 0 | 17 | 0 | 0 | 55 |  | 438 | 0 | 160 | 0 | 0 | 0 | 0 | 0 | 0 | 0 | 0 | 90 | 19 | 0 | 0 | 0 | 0 | 0 | 0 | 0 | 0 | 0 | 0 | 0 | 0 | 22 | 0 | 11 | 0 | 0 | 200 | 0 | 0 | 0 | 0 | 0 | 0 | 11 | 0 | 130 | 0 | 363 | 53 | 0 | 70 | 0 | 65 | 0 | 0 | 70 | 360 | 200 | 0 | 0 | 0 | 0 | 0 |  | 4948 | 2262 | 7210 | 2569 | 438 | 1637 | 0 | 1854 | 560 | 86 | 0 | 0 | 66 | 0 | 0 | 99.07
KWH | 0 | 0 | 2209000 | 0 | 5434973 | 0 | 0 | 0 | 5746000 |  | 0 | 6411100 | 3679331 | 0 | 0 | 156139 | 0 | 0 | 0 | 0 | 714384 | 370080 | 97685 | 0 | 0 | 157968 | 740520 | 561765 | 624666 | 504900 | 600000 | 197640 | 608400 | 832900 | 385440 | 0 | 1068300 | 968000 | 0 | 3700000 | 0 | 0 | 0 | 0 | 0 |  | 412560 | 0 | 200992 | 184680 | 133440 | 1126560 | 446256 | 518400 | 0 | 0 | 2213978 | 6458100 | 2675000 | 4408000 | 1940363 | 3358150 | 484344 | 189600 | 0 | 1230068 | 0 | 216592 | 260688 | 331344 | 112140 | 758600 | 248590 | 1712640 | 2280960 | 0 | 358344 | 9960 | 1009000 | 990120 | 1234200 | 0 | 3816327 | 0 | 1167264 | 1823040 | 0 | 3326660 | 422000 | 0 | 252720 | 0 | 487632 | 183360 | 0 | 2845308 | 143424 | 0 | 751200 | 0 | 1487230 | 115560 | 1162560 | 0 | 2582690 | 0 | 1819200 | 272400 | 241708 | 21961 | 5535782 | 1020364 | 1335672 | 116280 | 1397760 | 233280 | 9254000 | 1468800 | 246000 | 3116160 | 1067618 | 1100491 | 438120 | 150500 | 0 | 415800 |  | 10274181 | 0 | 5463936 | 0 | 0 | 0 | 0 | 0 | 0 | 10240 | 0 | 2203576 | 378700 | 0 | 0 | 0 | 0 | 217950 | 79313 | 384720 | 0 | 205383 | 125065 | 668160 | 122269 | 508800 | 0 | 245900 | 0 | 0 | 4848500 | 0 | 0 | 0 | 0 | 0 | 0 | 275289 | 90240 | 3967027 | 0 | 8829500 | 1117920 | 0 | 1952256 | 0 | 1626508 | 0 | 30625 | 1764672 | 8452700 | 4267336 | 0 | 0 | 25860 | 358560 | 0 |  | 121091731 | 58495186 | 179586917 | 68042585 | 10274181 | 41100774 | 233664 | 40199326 | 13301200 | 2036300 | 0 | 1727221 | 1712640 | 959026 | 0
Fuel Cost | 0 | 0 | 3225140 | 0 | 6032820.03 | 0 | 0 | 0 | 5918380 |  | 0 | 6988099 | 4084057.41 | 0 | 0 | 1320935.94 | 0 | 0 | 0 | 0 | 6515182.08 | 3641587.2 | 900655.7 | 0 | 0 | 1435929.12 | 5405796 | 4342443.45 | 6159206.76 | 378675 | 450000 | 0 | 0 | 0 | 3727204.8 | 0 | 288441 | 261360 | 0 | 6697000 | 0 | 0 | 0 | 0 | 0 |  | 0 | 0 | 1949622.4 | 1763694 | 1160928 | 8922355.2 | 562282.56 | 1539648 | 0 | 0 | 3254547.66 | 4778994 | 2675000 | 4055360 | 2503068.27 | 3861872.5 | 547308.72 | 265440 | 0 | 2103416.28 | 0 | 2187579.2 | 2489570.4 | 420806.88 | 84105 | 1327550 | 186442.5 | 12844800 | 2417817.6 | 0 | 455096.88 | 158762.4 | 1654760 | 1584192 | 2196876 | 0 | 4350612.78 | 0 | 2299510.08 | 3482006.4 | 0 | 5755121.8 | 924180 | 0 | 515548.8 | 0 | 365724 | 139353.6 | 0 | 21510528.48 | 2435339.52 | 0 | 3906240 | 0 | 14634343.2 | 1350896.4 | 9474864 | 0 | 18207964.5 | 0 | 16591104 | 2574180 | 2105276.68 | 0 | 41850511.92 | 8887370.44 | 11740556.88 | 1160474.4 | 11978803.2 | 1553644.8 | 0 | 0 | 0 | 0 | 0 | 0 | 0 | 0 | 0 | 0 |  | 59179282.56 | 0 | 5737132.8 | 0 | 0 | 0 | 0 | 0 | 0 | 107315.2 | 0 | 2490040.88 | 586985 | 0 | 0 | 0 | 0 | 2144628 | 805820.08 | 3404772 | 0 | 2776778.16 | 1211879.85 | 6474470.4 | 1186009.3 | 976896 | 0 | 186146.3 | 0 | 0 | 26278870 | 0 | 0 | 0 | 0 | 0 | 0 | 412933.5 | 1534982.4 | 4641421.59 | 0 | 8741205 | 11671084.8 | 0 | 18526909.44 | 0 | 12621702.08 | 0 | 338406.25 | 13040926.08 | 37107353 | 0 | 0 | 0 | 0 | 0 | 0 |  | 323518965.82 | 222183950.67 | 545702916.49 | 67188402.38 | 59179282.56 | 44665172.44 | 3970321.92 | 275431634.91 | 63386223 | 549801 | 0 | 16639213.23 | 12844800 | 1848065.05 | 0
Yesterday Day Peak | 0 | 0 | 88 | 0 | 230 | 0 | 0 | 0 | 242 |  | 0 | 270 | 150 | 0 | 0 | 0 | 0 | 0 | 0 | 0 | 0 | 16 | 11 | 0 | 0 | 15 | 35 | 35 | 35 | 22 | 25 | 6 | 16 | 33 | 24 | 0 | 46 | 40 | 0 | 150 | 0 | 0 | 0 | 0 | 0 |  | 24 | 0 | 0 | 15 | 5 | 50 | 19 | 6 | 0 | 0 | 130 | 200 | 95 | 154 | 110 | 140 | 26 | 5 | 0 | 51 | 0 | 0 | 0 | 21 | 2 | 25 | 9 | 80 | 73 | 0 | 14 | 2 | 43 | 42 | 50 | 0 | 163 | 0 | 40 | 76 | 0 | 137 | 18 | 0 | 10 | 0 | 21 | 2 | 0 | 95 | 0 | 0 | 0 | 0 | 70 | 18 | 50 | 0 | 128 | 0 | 80 | 0 | 17 | 4 | 300 | 36 | 78 | 0 | 50 | 12 | 400 | 104 | 42 | 162 | 51 | 75 | 17 | 26 | 0 | 0 |  | 440 | 0 | 240 | 0 | 0 | 0 | 0 | 0 | 0 | 0 | 0 | 91 | 12 | 0 | 0 | 0 | 0 | 0 | 0 | 0 | 0 | 0 | 0 | 52 | 0 | 21 | 0 | 11 | 0 | 0 | 200 | 0 | 0 | 0 | 0 | 0 | 0 | 11 | 0 | 178 | 0 | 422 | 53 | 0 | 113 | 0 | 70 | 0 | 5 | 70 | 250 | 135 | 0 | 0 | 4 | 58 | 0 |  | 7598 | DayPeak
Yesterday Evening Peak | 0 | 0 | 100 | 0 | 230 | 0 | 0 | 0 | 234 | 0 | 0 | 270 | 150 | 0 | 0 | 50 | 0 | 0 | 0 | 0 | 102 | 48 | 2 | 0 | 0 | 19 | 54 | 35 | 35 | 22 | 25 | 9 | 16 | 33 | 24 | 0 | 46 | 40 | 0 | 150 | 0 | 0 | 0 | 0 | 0 | 0 | 24 | 0 | 51 | 30 | 24 | 50 | 19 | 14 | 0 | 0 | 100 | 260 | 330 | 156 | 68 | 141 | 29 | 5 | 0 | 51 | 0 | 50 | 28 | 0 | 5 | 33 | 9 | 84 | 73 | 0 | 17 | 0 | 42 | 42 | 53 | 0 | 163 | 0 | 64 | 77 | 0 | 137 | 18 | 0 | 10 | 0 | 23 | 11 | 0 | 274 | 0 | 0 | 127 | 0 | 149 | 0 | 87 | 0 | 132 | 0 | 115 | 51 | 17 | 0 | 260 | 36 | 110 | 34 | 110 | 50 | 400 | 70 | 0 | 162 | 51 | 0 | 17 | 0 | 0 | 55 |  | 440 | 0 | 185 | 0 | 0 | 0 | 0 | 0 | 0 | 4 | 0 | 91 | 21 | 0 | 0 | 0 | 0 | 43 | 5 | 60 | 0 | 50 | 32 | 52 | 35 | 22 | 0 | 11 | 0 | 0 | 200 | 0 | 0 | 0 | 0 | 0 | 0 | 11 | 0 | 132 | 0 | 414 | 90 | 0 | 113 | 0 | 112 | 0 | 0 | 113 | 400 | 221 | 0 | 0 | 0 | 0 | 0 |  | 9149 | EvPeak
Forecast for Evening | 0 | 0 | 100 | 0 | 230 | 0 | 0 | 0 | 300 | 0 | 0 | 270 | 150 | 0 | 0 | 55 | 0 | 0 | 0 | 0 | 102 | 149 | 11 | 0 | 0 | 0 | 54 | 55 | 35 | 22 | 25 | 10 | 20 | 33 | 51 | 0 | 46 | 40 | 0 | 150 | 25 | 0 | 0 | 0 | 0 | 0 | 22 |  | 70 | 100 | 90 | 50 | 20 | 10 | 0 | 0 | 116 | 360 | 360 | 225 | 8 | 141 | 30 | 10 | 0 | 51 | 0 | 50 | 52 | 22 | 11 | 33 | 9 | 164 | 150 | 0 | 17 | 0 | 43 | 43 | 51 | 0 | 163 | 0 | 72 | 80 | 0 | 200 | 18 | 0 | 10 | 0 | 24 | 11 | 200 | 300 | 300 | 100 | 200 | 100 | 149 | 0 | 90 | 200 | 137 | 0 | 115 | 105 | 105 | 0 | 300 | 54 | 110 | 114 | 113 | 100 | 400 | 104 | 0 | 162 | 116 | 75 | 17 |  |  | 55 |  | 444 | 0 | 300 | 0 | 0 | 220 | 0 | 0 | 30 | 40 | 0 | 90 | 22 | 110 | 0 | 0 | 0 | 50 | 30 | 100 | 25 | 50 | 33 | 52 | 36 | 22 | 0 | 11 | 0 | 0 | 200 | 0 | 0 | 0 | 0 | 0 | 0 | 11 | 100 | 200 | 0 | 400 | 105 | 200 | 113 | 100 | 113 | 0 | 0 | 113 | 620 | 220 |  | 150
Forecast for Day | 0 | 0 | 100 | 0 | 230 | 0 | 0 | 0 | 300 | 0 | 0 | 270 | 150 | 0 | 0 | 55 | 0 | 0 | 0 | 0 | 102 | 149 | 11 | 0 | 0 | 0 | 54 | 55 | 35 | 22 | 25 | 10 | 20 | 30 | 51 | 0 | 44 | 40 | 0 | 150 | 25 | 0 | 0 | 0 | 0 | 0 | 22 |  | 51 | 100 | 90 | 50 | 19 | 10 | 0 | 0 | 115 | 360 | 200 | 225 | 8 | 141 | 30 | 10 | 0 | 51 | 0 | 50 | 52 | 22 | 11 | 33 | 9 | 138 | 140 | 0 | 17 | 1.6 | 42 | 43 | 51 | 0 | 163 | 0 | 72 | 80 | 0 | 200 | 18 | 0 | 10 | 0 | 24 | 11 | 0 | 300 | 0 | 100 | 200 | 50 | 149 | 20 | 90 | 200 | 135 | 0 | 115 | 105 | 105 | 5 | 300 | 54 | 110 | 114 | 113 | 100 | 400 | 104 | 50 | 162 | 116 | 75 | 17 | 30 |  | 55 |  | 442 | 0 | 270 | 0 | 0 | 0 | 0 | 0 | 0 | 0 | 0 | 90 | 20 | 110 | 0 | 0 | 0 | 50 | 30 | 90 | 25 | 50 | 30 | 52 | 0 | 22 | 0 | 11 | 0 | 0 | 200 | 0 | 0 | 0 | 0 | 0 | 0 | 11 | 50 | 200 | 0 | 400 | 105 | 0 | 113 | 0 | 113 | 0 | 8 | 113 | 620 | 200 |  | 0 | 6 | 10
Generation at 08:00(Today) | 0 | 0 | 100 | 0 | 230 | 0 | 0 | 0 | 204 | 0 | 0 | 270 | 130 | 0 | 0 | 0 | 0 | 0 | 0 | 0 | 16 | 0 | 0 | 0 | 0 | 0 | 35 | 25 | 35 | 22 | 25 | 9 | 16 | 33 | 1 | 0 | 46 | 40 | 0 | 150 | 0 | 0 | 0 | 0 | 0 | 0 | 12 | 0 | 0 | 0 | 0 | 50 | 19 | 11 | 0 | 0 | 80 | 170 | 250 | 185 | 8 | 141 | 29 | 5 | 0 | 51 | 0 | 0 | 1 | 0 | 7 | 30 | 9 | 67 | 98 | 0 | 17 | 0 | 42 | 42 | 51 | 0 | 163 | 0 | 73 | 77 | 0 | 120 | 18 | 0 | 10 | 0 | 20 | 5 | 0 | 4 | 0 | 0 | 10 | 0 | 8 | 6 | 70 | 0 | 113 | 0 | 78 | 0 | 0 | 1 | 245 | 36 | 33 | 0 | 13 | 0 | 401 | 91 | 9 | 135 | 45 | 0 | 17 | 5 | 0 | 0 | 0 | 437 | 0 | 210 | 0 | 0 | 0 | 0 | 0 | 0 | 0 | 0 | 90 | 14 | 0 | 0 | 0 | 0 | 0 | 0 | 0 | 0 | 0 | 0 | 9 | 0 | 22 | 0 | 11 | 0 | 0 | 198 | 0 | 0 | 0 | 0 | 0 | 0 | 11 | 0 | 143 | 0 | 331 | 40 | 0 | 75 | 0 | 89 | 0 | 1 | 90 | 330 | 140 | 0 | 0 | 0 | 7 | 0 | 0
199
| Minimum Generation |  | 5837 | 5:00
| Highest Generation |  | 9149 | 19:00
| Day Peak Generation |  | 7598 | 12:00
| Evening Peak Generation |  | 9149 | 19:00
| HVDC Max Flow |  | 440 | 9:00
| HVDC EvPeak Flow |  | 440 | 19:00
| Load factor L.F |  | 81.79%

## P1
POWER GRID COMPANY OF BANGLADESH LTD.
|  |  | NATIONAL LOAD DESPATCH CENTER |  |  |  |  | QF-LDC-08
|  |  | DAILY REPORT |  |  |  |  | Page -1
[6 empty] | Reporting Date : | 2021-12-27
Till now the maximum generation is : - |  |  | 13792 | 20:00 | Hrs on | 2021-04-27
The Summary of Yesterday's |  | 2021-12-26 | Generation & Demand |  | Today's Actual Min Gen. & Probable Gen. & Demand
Day Peak Generation : |  | 7598 | MW Hour : | 12:00 | Min. Gen. at | 5:00 | 5861 | MW
Evening Peak Generation : |  | 9149 | MW Hour : | 19:00 | Available Max Generation : |  | 12950 | MW
E.P. Demand (at gen end) : |  | 9149 | MW Hour : | 19:00 | Max Demand (Evening) : |  | 9800 | MW
Maximum Generation : |  | 9149 | MW Hour : | 19:00 | Reserve(Generation end) |  | 3150 | MW
Total Gen. (MKWH) : |  | 179.5869 | System Load Factor : | 81.79% | Load Shed : |  | 0 | MW
EXPORT / IMPORT THROUGH EAST-WEST INTERCONNECTOR
Export from East grid to West grid :- Maximum |  |  | -50 | MW at | 19:00 | Energy |  | MKWHR.
Import from West grid to East grid :- Maximum |  |  | - | MW at | - | Energy | - | MKWHR.
| Water Level of Kaptai Lake at 6:00 A M on |  | 2021-12-27
Actual : | 99.04 | Ft.(MSL) , | Rule curve : | 103.5 | Ft.( MSL )
Gas Consumed : | Total = | 841.59 | MMCFD. | Oil Consumed (PDB) :
[6 empty] | HSD : |  | Liter
[6 empty] | FO : |  | Liter
Cost of the Consumed Fuel (PDB+Pvt) : |  | Gas : | 111853574.82
: |  | Coal : | 63386223 | Oil : | 296041170.06 | Total : | 471280967.88
Load Shedding & Other Information
Area | Yesterday |  |  |  | Today
|  |  | Estimated Demand (S/S end) |  | Estimated Shedding (S/S end) |  | Rates of Shedding
| MW |  | MW |  |  | MW | (On Estimated Demand)
Dhaka | 0 | 0:00 | 3496.4193 |  |  | 0 | 0%
Chittagong Area | 0 | 0:00 | 1185.7025 |  |  | 0 | 0%
Khulna Area | 0 | 0:00 | 1061.7668 |  |  | 0 | 0%
Rajshahi Area | 0 | 0:00 | 959.1888 |  |  | 0 | 0%
Cumilla Area | 0 | 0:00 | 866.9192 |  |  | 0 | 0%
Mymensingh Area | 0 | 0:00 | 699.5649 |  |  | 0 | 0%
Sylhet Area | 0 | 0:00 | 395.3748 |  |  | 0 | 0%
Barisal Area | 0 | 0:00 | 180.2306 |  |  | 0 | 0%
Rangpur Area | 0 | 0:00 | 539.519 |  |  | 0 | 0%
Total | 0 |  | 9384.686 |  |  | 0
Information of the Generating Units under shut down.
| Planned Shut- Down |  |  | Forced Shut- Down
1) Barapukuria ST: Unit-1,2
2) Ghorasal-3,5
3) Ashuganj-3,4,
4) Baghabari-71 MW & 100 MW
5) Shajibazar 330 MW
6) Raozan unit-1
7) Sirajganj Unit 1 & 2
8) Summit Bibiyana-2,3
9) Haripur 412 MW EGCB
Additional Information of Machines, lines, Interruption / Forced Load shed etc.
a) Aminbazar 230/132 T-02 transformer was under shut down from 10:09 to 16:02 for A/M.
b) Bakulia-Sikalbaha 132 kV Ckt-1 was under shut down from 08:08 to 14:35 for C/M.
c) Barishal(O)-Barishal Summit 132 kV Ckt was under shut down from 08:35 to 16:47 for C/M.
d) Bogura(N) 230/132 kV T-03 transformer was under shut down from 09:37 to 12:09 for A/M.
e) Faridpur-Gopalganj(N) 132 kV Ckt-2 was under shut down from 09:05 to 14:44 for C/M.
f) Sreemangal-Fenchuganj 132 kV Ckt-1 was under shut down from 09:16 to 16:40 for C/M.
g) Feni 132/33 kV T2 transformer was under shut down from 08:23 to 19:23 for A/M.
h) Ghorasal-Bhulta 230 kV Ckt was under shut down from 09:27 to 17:01 for C/M.
i) Haripur-Ullon 132 kV was under shut down from 11:10 to 16:01 for C/M.
j) Hasnabad-APR 230 kV Ckt was under shut down from 08:42 to 14:48 for C/M.
k) Ishwardi-Ghorasal 230 kV Ckt was under shut down from 09:40 to 15:39 for C/M.
l) Kodda 132/33 kV T-4 transformer was under shut down from 09:18 to 17:06 for A/M.
m) Madanganj-Summit 102 MW P/P 132 kV Ckt was under shut down from 11:08 to 10:39(27-12-2021) for C/M.
n) Madaripur-Gopalganj(N) 132 kV Ckt-1 & 2 were under shut down from 08:33 to 16:13 for D/W.
o) Rampura-Bashundhara 132 kV Ckt-1 was under shut down from 08:18 to 16:52 for A/M.
p) Saver-Manikganj P/P 132 kV Ckt-1 was under shut down from 09:14 to 17:00 for A/M.
q) Shahjibazar-B.Baria 132 kV Ckt-1 was under shut down from 08:47 to 16:46 for A/M.
r) Sirajganj-Baghabari 230 kV Ckt-1 was under shut down from 11:09 to 17:10 for D/W.
s) Tangail-Mymensing RPCL 132 kV Ckt-2 was under shut down from 08:38 to 18:03 for A/M.
t) Tongi-Tongi Milgate 132 kV Ckt-1 was under shut down from 10:46 to 15:59 for D/W.
u) Rampura 230/132 kV T-01 transformer was under shut down from 10:35 to for D/W.
v) Bogura(N) 230/132 kV T-02 transformer was under shut down from 12:10 to 17:15 for D/W.
w) Ashuganj (N) 450 MW CCPP STG tripped at 10:18 due to CW pump problem.
x) Ashuganj (S) 450 MW CCPP STG was synchronized at 12:36.
y) Jamalpur 132/33 kV T1 transformer tripped at 13:54 due to 33 k feeder fault and was switched on at 14:10.
z) Patuakhali 132/33 kV T1 transformer was under shut down from 14:37 to 17:05 for C/M.
aa) Ashuganj (S) 450 MW CCPP tripped at 19:41due to low gas pressure and GT was synchronized at 20:20.
ab) Ashuganj (S) 450 MW CCPP STG was synchronized at 23:37.
ac) Barishal(S)-Barishal Summit 132 kV Ckt was shut down at 07:36(27-12-2021) for C/M.
ad) Agargaon-Cantonment 132 kV Ckt-1 was shut down at 07:59(27-12-2021) for A/M.
| Sub Divisional Engineer |  |  | Executive Engineer |  |  | Superintendent Engineer
| Network Operation Division |  |  | Network Operation Division |  |  | Load Despatch Circle

## P2
EVENING PEAK GENERATION AND DAY LONG ENERGY DATA OF POWER STATIONS
| Date : | 2021-12-26 | [5 empty] | Page -2
Sl. |  |  |  |  | Present | Peak | Energy
No. | Name of the Power Stations |  | Producer | Installed Capacity | Capacity | Hour | Generated | Remarks
Generation
|  |  |  | Unit No. X Capacity | MW | MW | KWH
1 | Ghorasal Repowered CCPP:Unit-3 (GT |  | PDB | 1*260 | 260 | 0 | 0 | Under maint.
2 | Ghorasal Repowered CCPP Unit-4 |  | PDB | 1*210 | 180 | 100 | 2209000 | Gas shortage
| Ghorasal TPP Unit-5 |  | PDB | 1*210 | 190 | 0 | 0 | Gas shortage
3 | Ghorasal 365 MW CCPP Unit-7 |  | PDB | 1*243+1*122 | 365 | 230 | 5434973 | Gas shortage
| Ghorashal 78.5 MW PP(MAX) |  | QRPP | 2*40 | 0 | 0 | 0 | Contract Expired
4 | Ghorashal 108MW PP (Regent) |  | IPP | 34*3.35 | 108 | 0 | 0 | Gas shortage
5 | Haripur GTPP |  | SBU, PDB | 2*32 | 20 | 0 | 0 | Under maint.
6 | Haripur 412 MW CCPP |  | EGCB | 1*273+1*139 | 412 | 0 | 0 | Under maint.
7 | Haripur 360MW CCPP(HPL) |  | IPP | 1*235+1*125 | 360 | 234 | 5746000 | Gas shortage
8 | Meghnaghat 450 MW CCPP(MPL) |  | IPP | 2*150+1*150 | 450 | 270 | 6411100 | Gas shortage
9 | Meghnaghat 100 MW(IEL) |  | QRPP | 12*8.9 | 0 | 0 | 0 | Contract Expired
10 | Meghnaghat CCPP(Summit) |  | IPP | 2*110+1*110 | 305 | 150 | 3679331 | Gas shortage GT-1 Under S/D
11 | Madanganj 102 PP(Summit) |  | QRPP | 6*17 | 0 | 0 | 0 | Contract Expired
12 | Madanganj-55 MW PP(Summit) |  | (IPP) | 3*17.08+1*11.3 | 55 | 50 | 156139
13 | Keraniganj 100 MW PP (Powerpac) |  | QRPP | 8*13.45 | 100 | 2 | 97685 | Engine problem
14 | Narshingdi 22 MW PP (Doreen) |  | SIPP, REB | 8*2.90 | 22 | 22 | 504900
15 | 210 MW Siddhirgonj TPP |  | PDB | 1*210 | 115 | 0 | 0 | Under maint.
16 | Siddhirgonj 2*120 MW GTPP |  | EGCB | 2*105 | 210 | 0 | 0 | Gas shortage
17 | Siddhirganj 100 PP(Dutch Bangla) |  | QRPP | 12*8.9 | 0 | 0 | 0 | Contract Expired
18 | Siddhirganj 335 MW CCPP |  | EGCB | 1*217+118 | 335 | 0 | 0 | Gas shortage
19 | Gagnagar 102 MW PP (Digital Power) |  | IPP | 12*8.924 | 102 | 102 | 714384
20 | Katpotti 52 MW PP (Sinha) |  | IPP | 7*7.9 | 0 | 19 | 157968 | On test
21 | Kamalaghat 54 MW PP(Banco Energy) |  | IPP | 3*18 | 54 | 54 | 740520
22 | Kodda 150MW PP |  | BPDB-RPCL | 9*17.06 | 149 | 48 | 370080 | High Voltage.
23 | Manikganj 55 MW PP (Northern) |  | IPP | 3*19.3 | 55 | 35 | 561765 | Engine problem
24 | Nababganj 55 MW PP (Southern power ) |  | IPP | 3*19.3 | 55 | 35 | 624666 | Engine problem
25 | Bosila 108MW PP(CLC) |  | IPP | 12*8.775+1*3.5 | 0 | 0 | 0
26 | Summit Power,(Madhabdi+Ashulia) |  | SIPP,REB | 3*3.67+4*8.73 | 80 | 34 | 797640 | Engine problem
27 | Maona 33 MW PP(Summit) |  | SIPP,REB | 4*8.73 | 33 | 16 | 608400 | Engine problem
28 | Rupganj 33 MW PP(Summit) |  | SIPP,REB | 4*8.73 | 33 | 33 | 832900
29 | Gazipur 52 MW PP |  | RPCL | 6*8.9 | 52 | 24 | 385440 | High Voltage.
30 | Tongi 80 MW GTPP |  | PDB | 1* 105 | 105 | 0 | 0 | Machine problem
31 | Kodda 300 MW PP Unit-2 (Summit) |  | IPP | 18*17.076 | 300 | 274 | 2845308 | Engine problem
32 | Keranigonj 300 MW PP (APR) |  | IPP | 256*1.4 | 300 | 0 | 143424 | Reserve.
33 | Bramhangoan 100 MW PP (Aggreko) |  | IPP | 100 | 100 | 0 | 0 | Reserve.
34 | Aurahati 100MW PP (Aggreko) |  | IPP | 0.85*23+0.95*91 | 100 | 0 | 0 | Reserve.
35 | Kodda 149 MW PP Unit-1 (Summit) |  | IPP | 149 | 149 | 149 | 1487230
36 | Gazipur 100 MW PP |  | RPCL | 100 MW | 105 | 51 | 272400 | High Voltage.
37 | Meghnaghat 104 MW PP (OPCL) |  | IPP | 18.5*6 | 104 | 70 | 1468800 | High Voltage.
38 | Manikgonj 162MW PP(MPGL) |  | IPP | 9*18 | 162 | 162 | 3116160
39 | Spectra Solar Plant Ltd. |  | IPP | 35 | 35 | 0 | 150500
| Kanchan Purbachal Power Generation Ltd. |  | IPP | 55 | 0 | 55 | 415800
| Dhaka area Total |  |  |  | 5560 | 2219 | 39932513
40 | Chattogram TPP-1 |  | PDB | 1*210 | 180 | 0 | 0 | Gas shortage
| Chattogram TPP-2 |  | PDB | 1*210 | 180 | 150 | 3700000 | Gas shortage
41 | Raozan 25 MW PP |  | IPP | 3*8.9 | 25 | 0 | 0 | Reserve.
42 | Teknaf 20MW PP (Solartech) |  | Teknaf Solartech Energy Ltd. | 20 | 20 | 0 | 115560
43 | Patenga 50MW PP (Baraka) |  | IPP | 8*6.98 | 50 | 50 | 1126560
44 | Kaptai Hydro: Unit-1,2,3,4, 5 |  | PDB | 2*40+3*50 | 230 | 86 | 2036300 | Low water level
45 | Sikalbaha 225MW |  | PDB | 1*150+1*175 | 225 | 0 | 0 | Under maint.
46 | Sikalbaha Peaking GT |  | PDB | 1*150 | 150 | 0 | 0 | Under maint.
47 | Sikalbaha 105 MW PP (Baraka Sikalbaha) |  | IPP | 105 MW | 105 | 17 | 241708 | High Voltage.
48 | Hathazari 100 MW peaking PP |  | PDB | 11*8.9 | 98 | 0 | 0 | Under S/D
49 | Dohazari -Kalaish 100 MW Peaking |  | PDB | 6*17 | 102 | 51 | 200992 | Engine problem
50 | Juldah 100 MW Unit-1 (Acorn) |  | QRPP | 8*13.45 | 100 | 30 | 184680 | High Voltage.
51 | Juldah 100 MW PP Unit-3 (Acorn) |  | IPP | 0 | 100 | 87 | 1162560 | Engine problem
52 | Barabkunda 22 MW PP (Regent) |  | SIPP, PDB | 8*2.90 | 22 | 19 | 446256
* | Malancha, Ctg. EPZ (United) |  |  | 5*8.73+3*9.34 | 0 | 14 | 518400
53 | Chattogram 108 MW PP (ECPV) |  | IPP | 16*7 | 108 | 24 | 133440 | High Voltage.
54 | Kaptai 7 MW Solar PP |  | PDB | 7.4 MW | 7 | 0 | 21961
55 | Anwara 300 MW PP (United) |  | IPP | 300 MW | 300 | 260 | 5535782 | High Voltage.
56 | Jodiac Power |  | IPP | 3*18.55+1*3.6 | 54 | 36 | 1020364 | High Voltage.
57 | Karnaphuli Power Ltd. |  | IPP | 110 | 110 | 110 | 1335672
58 | Juldah unit-2 (Acorn) |  | IPP | 8*13.6 | 100 | 50 | 233280 | High Voltage.
59 | Anlima Energy Ltd. |  | IPP | 6*21.2 | 116 | 51 | 1067618 | High Voltage.
| Chattogram area Total |  |  |  | 2382 | 1035 | 19081133
60 | Ashuganj TPP Unit- 3 |  | APSCL | 1*150 | 135 | 0 | 0 | Contract Expired
| Ashuganj TPP Unit- 4 |  | APSCL | 1*150 | 129 | 0 | 0 | Gas shortage
| Ashuganj TPP Unit- 5 |  | APSCL | 1*150 | 134 | 100 | 2213978 | Gas shortage
61 | Ashuganj 225 MW CCPP |  | APSCL | 1*142+1*75 | 221 | 156 | 4408000 | #REF!
62 | Ashuganj 450 MW CCPP(North) |  | APSCL | 1*360 | 360 | 260 | 6458100 | gas shortage
63 | Ashuganj 450 MW CCPP(South) |  | APSCL | 1*360 | 360 | 330 | 2675000 | Gas shortage
64 | Ashuganj 50 MW PP |  | APSCL | 14*3.968 | 45 | 29 | 484344 | Gas shortage
65 | Ashuganj 55 MW PP (Precision) |  | RPP | 15*4 | 55 | 5 | 189600 | Gas shortage
66 | Ashuganj 195MW PP (APSCL-United) |  | IPP | 20*9.73+1*16 | 195 | 68 | 1940363 | Gas shortage
67 | Ashuganj 51 MW PP (Midland) |  | IPP | 6*9.34 | 51 | 51 | 1230068
68 | Ashuganj 150MW PP (Midland) |  | IPP | 23*7.015 | 150 | 132 | 2582690 | Engine problem
69 | Titas 50 MW Peaking PP |  | PDB | 6*8.92 | 52 | 50 | 216592
70 | Chandpur 150 MW CCPP |  | PDB | 1*106+1*57 | 163 | 141 | 3358150 | Engine problem
71 | Chandpur 200MW (Desh energy) |  | IPP | 0 | 200 | 0 | 0 | High Voltage.
72 | Feni 22MW PP (Doreen) |  | SIPP, PDB | 8*2.90 | 22 | 0 | 331344 | Engine problem
73 | Feni 11 MW PP (Doreen) |  | SIPP, REB | 4*2.90 | 11 | 5 | 112140 | Engine problem
** | Impoprt (Tripura) |  | Imported power | 0 | 160 | 84 | 1712640
74 | Jangalia 33MW PP (Summit) |  | SIPP, PDB | 4*8.73 | 33 | 33 | 758600
75 | Jangalia 52 MW PP (Lakdanavi) |  | IPP | 6*8.92 | 52 | 28 | 260688 | High Voltage.
76 | Cumilla 25 MW PP (Summit) |  | SIPP, PDB | 3*3.67+2*6.97 | 25 | 9 | 248590 | Engine problem
77 | Daudkandi 200 MW PP (B.Trac) |  | IPP | 154*1.4 | 200 | 0 | 0 | Reserve.
78 | Feni Lanka Power |  | IPP | 7*18.415+1*9.78 | 114 | 34 | 116280 | High Voltage.
79 | Chowmuhani 113 MW |  | IPP | 12*9.78+2*3.1 | 113 | 110 | 1397760
80 | Bhairob 54.5 MW |  | IPP | 3*18.2 | 54 | 17 | 438120 | 33 kV feeder O/L
| Chandpur 115(Doreen) |  | IPP | 115 | 0 | 0 | 0 | On test
| Cumilla Area Total |  |  |  | 3034 | 1642 | 31133047
81 | RPCL 210MW CCPP |  | IPP | 4*35+1*70 | 202 | 73 | 2280960 | Gas shortage
82 | Tangail 22 MW PP (Doreen) |  | SIPP, PDB | 8*2.90 | 22 | 17 | 358344 | Engine problem
83 | Jamalpur 95 MW PP(Powerpac) |  | IPP | 12*8.924 | 8 | 0 | 0 | Under maint.
84 | Sarishabari 3 MW Solar Plant |  | IPP | 1*3 | 3 | 0 | 9960
85 | Mymensingh 200 MW PP (United) |  | IPP | 200 | 200 | 127 | 751200 | High Voltage.
86 | Jamalpur 115 MW PP (United) |  | IPP | 115 MW | 115 | 115 | 1819200
87 | Sutiakhali 50 MW Solar PP |  | IPP | 50 | 50 | 0 | 246000
88 | Tangail Palli Power Gen 22 MW |  | IPP | 4*6.7 | 22 | 24 | 412560
| Mymensingh Area Total |  |  |  | 622 | 356 | 5878224
89 | Fenchugonj CCPP Phase-1 |  | PDB | 2*32+1*33 | 70 | 42 | 1009000 | Machine problem
90 | Fenchugonj CCPP Phase-2 |  | PDB | 2*35+1*35 | 90 | 42 | 990120 | Machine problem
91 | Kushiara 163 MW CCPP (KP) |  | IPP | 1*109+1*54 | 163 | 163 | 3816327
92 | Shajibazar 330 MW CCPP |  | PDB | 3*110 | 330 | 0 | 0 | Under maint.
93 | Fenchugonj 51 MW PP (Barakatullah) |  | RPP | 19*2.90 | 51 | 53 | 1234200
| Fenchuganj 44MW (Energyprima) |  | RPP | 12*3.3+5*2 | 0 | 0 | 0 | Contract Expired
94 | Hobiganj 11MW PP Cofidence-E |  | SIPP, REB | 4*2.90 | 11 | 11 | 183360
95 | Shahjibazar GTPP Unit- 8 & 9 |  | PDB | 2*35 | 66 | 64 | 1167264
96 | Shahjibazar 86MW PP (Shahjibazar) |  | RPP | 32*2.90 | 86 | 77 | 1823040
97 | Shahjibazar 100 MW GTPP |  | PDB | 1*100 | 100 | 0 | 1100491 | Machine problem
98 | Sylhet 225 MW CCPP |  | PDB | 1*142+1*89 | 231 | 137 | 3326660 | Machine problem
99 | Sylhet 20 MW GTPP |  | PDB | 1*20 | 20 | 18 | 422000
| Sylhet 50MW PP (EPL) |  | RPP | 27*2 | 0 | 0 | 0 | Contract Expired
100 | Shahjahanulla 25 MW PP |  | SIPP, REB | 3*9.34 | 25 | 23 | 487632
101 | Bibiana-II 341 MW CCPP (Summit) |  | IPP | 1*222+1*119 | 341 | 0 | 0 | Under maint.
102 | Bibiyana-III 400 MW CCPP |  | PDB | 400 MW | 400 | 0 | 0 | Under maint.
103 | Sylhet 10MW PP (Desh) |  | RPP | 6*1.95 | 10 | 10 | 252720
104 | Bibiyana South 400 MW |  | PDB | 400 MW | 383 | 400 | 9254000
| Sylhet Area Total |  |  |  | 2377 | 1040 | 25066814
105 | Bheramara GTPP Unit-3 |  | PDB | 1*20 | 16 | 0 | 0 | Reserve.
** | Bheramara (HVDC ) |  | Imported power | 2*500 | 1000 | 440 | 10274181
106 | Khulna 115 PP MW (KPCL-2) |  | QRPP | 7*17 | 0 | 0 | 0 | Contract Expired
107 | Faridpur 50 MW Peaking PP |  | PDB | 8*6.89 | 54 | 0 | 0 | Reserve.
108 | Khulna 225 MW CCPP |  | NWPGCL | 1*150+1*75 | 230 | 0 | 0 | Reserve.
109 | Gopalganj 100 MW Peaking PP |  | PDB | 16*6.98 | 109 | 4 | 10240 | High Voltage.
110 | Bheramara 410 MW CCPP |  | NWPGCL | 1*278+1*132 | 410 | 185 | 5463936 | Gas shortage
| Noapara 40 MW PP (Khanjahan Ali) |  | QRPP | 5*8.5 | 0 | 0 | 0 | Contract Expired
111 | Noapara 100 MW PP (Bangla Trac) |  | IPP | 70*1.4 | 100 | 0 | 90240 | Reserve.
112 | Rupsha 105 MW PP (Orion rupsha) |  | IPP | 6*18.445 | 105 | 90 | 1117920 | Engine problem
113 | Madhumati 100 MW PP |  | NWPGCL | 100 MW | 105 | 0 | 0 | Line O/L
| Mongla Orion 100 MW Solar PP |  | IPP | 100 | 0 | 0 | 358560 | On test
| Khulna Area Total |  |  |  | 2129 | 719 | 17315077
114 | Barisal 110 MW PP (Summit ) |  | IPP | 7*17.076 | 110 | 0 | 0 | Reserve.
115 | Bhola 33 MW PP (Venture) |  | RPP | 1*34.50 | 33 | 21 | 378700 | Engine problem
116 | Bhola 225 MW CCPP |  | PDB | 2*63+1*68 | 194 | 91 | 2203576 | Machine problem
117 | Bhola 95 MW PP (Aggreko) |  | QRPP | 96*1.10 | 95 | 11 | 275289 | Gas shortage
118 | Payra 1320 MW |  | BCPCL | 2*622 | 1244 | 400 | 8452700 | Line O/L
119 | Bhola Nutan Biddut BD LTD |  | IPP | 220 | 220 | 221 | 4267336
120 | United Payra Power Ltd. |  | IPP | 8*18.5+1*9.5 | 150 | 0 | 0 | High Voltage.
| Barisal Area Total |  |  |  | 2046 | 744 | 15577601
121 | Baghabari 71 MW GTPP |  | PDB | 1*71 | 71 | 0 | 0 | Gas shortage
| Baghabari 100 MW GTPP |  | PDB | 1*100 | 100 | 0 | 0 | Gas shortage
122 | Baghabari 50 MW Peaking PP |  | PDB | 6*8.9 | 52 | 43 | 217950
123 | Bera 70 MW Peaking PP |  | PDB | 9*8.29 | 71 | 5 | 79313 | Engine problem
124 | Amnura 50 MW PP(Sinha) |  | QRPP | 7*7.79 | 50 | 0 | 0 | Reserve.
125 | Katakhali 50 MW PP (Northern) |  | QRPP | 6*8.9 | 50 | 50 | 205383
126 | Katakhali 50 MW Peaking PP |  | PDB | 6*8.7 | 50 | 32 | 125065 | Engine problem
127 | Sirajgonj Unit-1 225MW |  | NWPGCL | 1*150+1*75 | 210 | 0 | 0 | Gas shortage
128 | Sirajgonj Unit-2 225MW |  | NWPGCL | 1*150+1*75 | 220 | 0 | 0 | Gas shortage
129 | Sirajgonj Unit-3 225MW |  | NWPGCL | 1*141 | 220 | 132 | 3967027 | Gas shortage
130 | Sirajgonj 400 MW CCPP Unit-4 |  | SNWPGCL | 1*282+1*132 | 414 | 414 | 8829500 | FGMO
131 | Santahar 50 MW Peaking PP |  | PDB | 6*8.7 | 50 | 35 | 122269 | Engine problem
132 | Bogra 22 MW PP (GBB) |  | RPP | 6*4 | 22 | 22 | 508800
133 | Bogura 20 MW PP (Energyprima) |  | RPP | 5*3.3+5*2 | 0 | 0 | 0 | Contract Expired
134 | Ullapara 11 MW PP (Summit) |  | SIPP, REB | 4*2.90 | 11 | 11 | 245900
135 | Natore 52 MW PP (Rajlanka) |  | IPP | 6*8.92 | 52 | 52 | 668160
136 | Chapainawabganj 100 MW Peaking PP |  | PDB | 12*8.924 | 104 | 60 | 384720 | Machine problem
137 | Baghabari 200 MW PP (Paramount) |  | IPP | 200 MW | 200 | 0 | 0 | Reserve.
138 | Bagura 113 MW PP (Confidence)-2 |  | IPP | 113 MW | 113 | 113 | 1952256
139 | Confidence Power Bogura Unit-1 113 MW |  | IPP | 6*18.55 | 113 | 113 | 1764672
140 | Sirajgonj 6.55 MW Solar |  | NWPGCL | 1*6 | 6 | 0 | 25860
| Rajshahi Area Total |  |  |  | 2179 | 1082 | 19096875
141 | Barapukuria TPP Unit-1 |  | PDB | 1*125 | 85 | 0 | 0 | Under maint.
| Barapukuria TPP Unit-2 |  | PDB | 1*125 | 85 | 0 | 0 | Under maint.
142 | Barapukuria 275 MW TPP Unit-3 |  | PDB | 1*275 | 274 | 200 | 4848500
143 | Rangpur 20 MW GTPP |  | PDB | 1*20 | 20 | 0 | 0 | Reserve.
144 | Saidpur 20 MW GTPP |  | PDB | 1*20 | 20 | 0 | 0 | Reserve.
145 | Rangpur 113 MW PP (Confidence) |  | IPP | 113 MW | 113 | 112 | 1626508
146 | Sympa Solar Power 8MW |  | IPP | 8 MW | 8 | 0 | 30625
| Energypac Power Venture Thakurgaon Ltd. |  | IPP | 115 | 0 | 0 | 0 | On test
| Rangpur Area Total |  |  |  | 605 | 312 | 6505633
| Total |  |  |  | 20934 | 9149 | 179586917
| Eastern Grid Total |  |  |  | 13975 | 6292 | 121091731
| Western Grid Total |  |  |  | 6959 | 2857 | 58495186
| National Grid Total |  |  |  | 20934 | 9149 | 179586917
*Data collected from respective power station over telephone.
Executive Engineer
Network Operation Division
Page- 3

## P3
POWER GRID COMPANY OF BANGLADESH LTD.
NATIONAL LOAD DESPATCH CENTER
MAXIMUM LOAD SERVED BY DIFFERENT GRID SUB-STATIONS
QF-LDC-09
Date: | 2021-12-26
(a) ENTIRE EASTERN GRID : |  | 5997 | MW | (b) ENTIRE WESTERN GRID : |  | 2755 | MW
i) Dhaka area |  | 3211 | MW | i) Khulna area |  | 1062 | MW
ii) Chittagong area |  | 1078 | MW | ii) Rajshahi area |  | 853 | MW
iii) Comilla area |  | 684 | MW | iii) Barisal area |  | 250 | MW
iv) Mymensingh area |  | 699 | MW | iv) Rangpur area |  | 590 | MW
v) Sylhet area |  | 325 | MW
| SYSTEM TOTAL DEMAND ( a + b ) = |  | 8752 | MW
MAXIMUM LOAD SERVED BY DIFFERENT SUB-STATIONS
Sub-station | Load (MW) | Hour | Sub-station | Load (MW) | Hour | Sub-station | Load (MW) | Hour
Siddhirganj | 86 | 12:00 | Tangail | 124 | 18:30 | Noapara | 36 | 18:30
Munsiganj | 62 | 20:00 | Mymensing | 150 | 18:30 | Jessore | 75 | 19:00
Sonargaon | 58 | 10:00 | Kishoreganj | 92 | 20:00 | Benapol | 36 | 18:00
Shyampur | 156 | 16:00 | Netrokona | 81 | 18:30 | Jhenida(Old) | 76 | 18:00
Bhulta | 162 | 10:00 | Jamalpur | 96 | 18:00 | Bottail | 93 | 18:00
Madanganj | 39 | 18:00 | Sherpur | 92 | 18:00 | G.K Project | 36 | 18:00
Shitalakhya | 99 | 12:00 | Srimongal | 33 | 18:30 | Faridpur | 96 | 20:00
Rahim steel | 28 | 17:00 | Shahjibazar | 76 | 20:00 | Rajbari | 38 | 18:00
Matuail | 48 | 10:00 | Fenchuganj | 25 | 17:00 | Madaripur | 64 | 18:30
Ghorasal | 59 | 18:00 | Kulawara | 26 | 18:00 | Sariatpur | 40 | 19:30
Narsingdi | 122 | 19:30 | Sylhet | 93 | 18:00 | Gopalganj | 66 | 19:30
Haripur (SBU) | 83 | 1:00 | Chatak | 13 | 18:00 | Bagerhat | 79 | 18:30
Sreenagar | 26 | 20:00 | Sunamganj | 29 | 18:30 | Mongla | 46 | 18:00
Ullon | 42 | 14:00 | Biani Bazar | 38 | 19:30 | Satkhira | 73 | 19:00
Hasnabad | 56 | 18:30 | Comilla (S) | 87 | 18:00 | Gallamari | 34 | 12:00
Magbazar | 61 | 13:00 | Comilla(N) | 81 | 18:00 | Magura | 38 | 18:00
Maniknagar | 44 | 18:00 | Chandpur | 47 | 20:00 | Norail | 33 | 19:30
Bangabhaban | 7 | 10:00 | Feni | 63 | 22:00 | Chuadanga | 60 | 18:30
Motijheel | 18 | 12:00 | Chowmuhani | 123 | 21:00 | Barisal(N) | 30 | 20:00
Narinda | 38 | 13:00 | Ashuganj | 20 | 1:00 | Barisal (S) | 76 | 21:00
Kazla | 67 | 18:00 | Daudkandi | 89 | 19:00 | Patuakhali | 75 | 20:00
Dhanmondi | 124 | 13:00 | B.Baria | 92 | 18:30 | Bhandaria | 40 | 20:00
Lalbag | 71 | 13:00 | Ramganj | 52 | 20:00 | Borguna | 12 | 19:00
Madartek | 43 | 21:00 | Chaddagram | 38 | 20:00 | Borhan Uddin | 28 | 21:00
Dhaka University | 21 | 13:00 | PHP | 3 | 18:00 | Ishurdi | 49 | 18:30
Aftabnagar | 11 | 18:30 | Kochua | 34 | 18:00 | Ruppur Paromanobik | 3 | 11:00
Fatullah | 45 | 11:00 | Madunaghat | 43 | 18:30 | Natore | 88 | 18:30
Nawabganj | 32 | 20:00 | Hathazari | 69 | 18:00 | Bogra | 103 | 18:30
Keraniganj | 46 | 13:00 | Khulshi | 143 | 18:30 | Noagaon | 77 | 20:00
Banani | 38 | 18:00 | Halishahar | 56 | 18:00 | Rajshahi | 92 | 19:30
Mirpur | 78 | 18:00 | Baraulia | 129 | 11:00 | Rajshahi New | 14 | 18:00
Kalyanpur | 63 | 18:00 | Sikalbaha | 22 | 19:30 | C.Nawabganj | 43 | 18:30
Gulshan | 68 | 6:00 | Dohazari | 56 | 18:00 | Amnura | 32 | 19:30
Uttara | 38 | 12:00 | Cox'sbazar | 80 | 18:00 | Pabna | 75 | 18:00
Uttara New | 20 | 13:00 | Chandraghona | 20 | 18:00 | Shahjadpur | 64 | 20:00
Kamrangirchar | 60 | 13:00 | Kaptai | 3.5 | 18:00 | Serajganj | 62 | 18:30
Savar | 127 | 12:00 | A. Khaer Stl. | 0 | 1:00 | Niyamatpur | 41 | 18:30
Bhasantec | 78 | 13:00 | Bakulia | 83 | 19:00 | Joypurhat | 41 | 18:30
Agargaon | 47 | 13:00 | Julda | 20 | 10:00 | Sherpur(Bogura) | 44 | 18:00
Satmosjid | 71 | 13:00 | TK chemical | 21.4 | 19:30 | Mohastangor | 40 | 18:00
Old Tongi | 93 | 13:00 | Modern Steel | 0 | 1:00 | Bhangura | 19 | 18:00
Kabirpur | 160 | 18:00 | Shahmirpur | 39 | 18:00 | Rangpur | 88 | 18:30
Bashundara | 129 | 18:30 | Khagrachhari | 20 | 8:00 | Lalmonirhat | 26 | 18:30
Manikgong | 59 | 21:00 | Matarbari | 24 | 18:00 | Saidpur | 80 | 18:30
Joydevpur | 111 | 18:30 | Baroiar Hat | 56 | 13:00 | Purbasadipur | 92 | 18:00
New Tongi | 64 | 12:00 | Rangamati | 10 | 18:00 | Thakurgaon | 56 | 18:00
Kodda | 233 | 18:00 | Abul Khair 230 | 131 | 22:00 | Palashbari | 70 | 18:30
Dhamrai | 74 | 18:00 | BSRM | 157 | 16:00 | Barapukuria | 43 | 19:00
Rajendrapur | 84 | 18:30 | GPH Ispat | 89 | 7:00 | Panchagar | 44 | 18:30
Purbachal | 89 | 7.00 | Agrabad | 54 | 18:00 | Joldhaka | 43 | 18:00
Tongi Millgate | 36 | 10:00 | Goalpara | 19 | 13:00 | Kurigram | 49 | 18:00
Valuka | 88 | 18:30 | Central S/S | 66 | 18:30 | Mithapukur | 30 | 18:00
Sub Divisional Engineer |  |  | Executive Engineer |  | Superintendent Engineer

## Voltage
e
MAXIMUM & MINIMUM VOLTAGES OF DIFFERENT GRID SUB-STATIONS:
| Date: | 2021-12-26 | [7 empty] | QF-LDC-10
| Sub-Station | Max Voltage | Hour | Min | Hour | Sub-Station | Maxm | Hour | Min | Hour
|  |  |  | Voltage |  |  | Voltage |  | Voltage
| 400 KV | KV | Hour | KV |  |  | KV |  | KV
| Bibiyana | 417 | 22:00 | 406 | 16:00 | Kaliakoir | 414 | 0.16667 | 402 | 0.66667
| Bheramara | 407 | 22:00 | 396 | 12:00 | Bhulta | 407 | 0.91667 | 387 | 0.66667
| Ashuganj(N) | 412 | 22:00 | 391 | 12:00 | Gopalganj | 419 | 0.625 | 410 | 0.8125
| Payra | 420 | 20:00 | 413 | 1:00
| 230 KV | KV |  | KV |  | 230 KV | KV |  | KV
| Ghorasal | 246 | 8:00 | 240 | 11:00 | Hathazari | 242 | 18:00 | 235 | 11:00
| Ishurdi | 244 | 1:00 | 240 | 9:00 | Megnaghat | 248 | 2:00 | 242 | 19:30
| Ashuganj | 252 | 1:00 | 245 | 12:00 | Fenchuganj | 247 | 1:00 | 242 | 16:00
| Serajganj | 242 | 1:00 | 239 | 11:00 | Siddhirganj | 243 | 4:00 | 235 | 12:00
| Baghabari | 243 | 22:00 | 236 | 8:00 | Maniknagar | 242 | 4:00 | 234 | 12:00
| Barapukuria | 239 | 22:00 | 234 | 18:00 | Agargaon | 243 | 4:00 | 234 | 12:00
| Bogra | 241 | 22:00 | 235 | 18:00 | Barisal | 247 | 8:00 | 240 | 19:30
| Rajshahi | 243 | 5:00 | 234 | 13:00 | Bhola 225 MW | 249 | 8:00 | 245 | 19:30
| Khulna South | 246 | 5:00 | 236 | 7:00 | AKSML | 245 | 8:00 | 232 | 5:00
| Rampura | 241 | 1:00 | 232 | 15:00 | BSRM | 243 | 8:00 | 233 | 11:00
| Haripur | 242 | 20:00 | 233 | 15:00 | Bibiyana | 250 | 8:00 | 242 | 16:00
| Hasnabad | 243 | 22:00 | 234 | 15:00 | Bhulta | 244 | 5:00 | 235 | 11:00
| Shyampur | 243 | 20:00 | 233 | 12:00 | Ashuganj (S) | 248 | 8:00 | 241 | 12:00
| Aminbazar | 245 | 1:00 | 236 | 2:00 | Kaliakoir | 242 | 20:00 | 233 | 16:00
| Tongi | 240 | 1:00 | 232 | 15:00 | GPH | 243 | 8:00 | 232 | 5:00
| Comilla (N) | 243 | 4:00 | 236 | 11:00 | Jhenaidah | 243 | 4:00 | 234 | 19:00
| 132 kV | KV |  | KV |  | 132 kV | KV |  | KV
| Siddhirganj | 141 | 21:00 | 136 | 11:00 | Kachua | 142 | 0.083333 | 139 | 0.45833
| Munsiganj | 144 | 20:00 | 135 | 12:00 | Madanhat | 143 | 0.20833 | 138 | 0.91667
| Sonargaon | 140 | 23:00 | 137 | 11:00 | Hathazari | 142 | 0.75 | 139 | 0.45833
| Shyampur | 140 | 20:00 | 133 | 12:00 | Khulshi | 140 | 0.33333 | 133 | 0.45833
| Bhulta | 136 | 2:00 | 130 | 12:00 | Halishahar | 141 | 0.33333 | 134 | 0.45833
| Madanganj | 141 | 18:30 | 134 | 12:00 | Baraulia | 143 | 0.875 | 136 | 0.45833
| Shitalakhya | 143 | 18:30 | 135 | 10:00 | Sikalbaha | 142 | 0.875 | 135 | 0.16667
| Rahim steal | 141 | 19:30 | 136 | 11:00 | Dohazari | 139 | 0.20833 | 132 | 0.375
| Matuail | 141 | 21:00 | 136 | 11:00 | Cox'sbazar | 128 | 0.375 | 120 | 0.75
| Ghorasal | 144 | 13:00 | 141 | 11:00 | Chandraghona | 142 | 0.875 | 136 | 0.41667
| Narsinghdi | 140 | 21:00 | 135 | 12:00 | Kaptai | 140 | 0.041667 | 138 | 0.29167
| Haripur (SBU) | 141 | 4:00 | 140 | 1:00 | A. Khaer Stl. | 140 | 0.125 | 135 | 0.41667
| Sreenagar | 138 | 1:00 | 132 | 12:00 | Bakulia | 141 | 0.25 | 135 | 0.45833
| Ullon | 138 | 1:00 | 131 | 12:00 | Julda | 142 | 0.75 | 136 | 0.45833
| Hasnabad | 142 | 1:00 | 138 | 11:00 | TK Chemical | 141 | 0.75 | 136 | 0.66667
| Magbazar | 139 | 4:00 | 132 | 12:00 | Modern Steel | 141 | 0.91667 | 138 | 0.083333
| Maniknagar | 142 | 1:00 | 137 | 11:00 | Shahmirpur | 140 | 0.75 | 136 | 0.41667
| Bangabhaban | 142 | 1:00 | 137 | 11:00 | Khagrachhari | 141 | 0.33333 | 137 | 0.20833
| Motijheel | 142 | 1:00 | 137 | 11:00 | Matarbari | 132 | 0.16667 | 129 | 0.041667
| Narinda | 142 | 1:00 | 137 | 11:00 | Baroiar Hat | 142 | 0:00 | 138 | 10:00
| Kazla | 142 | 1:00 | 137 | 11:00 | Rangamati | 142 | 8:00 | 136 | 11:00
| Dhanmondi | 141 | 1:00 | 135 | 12:00 | Agrabad | 140 | 6:00 | 133 | 0.77083
| Lalbag | 139 | 4:00 | 132 | 12:00 | Goalpara S/S | 141 | 1:00 | 135 | 0.79167
| Madartek | 138 | 1:00 | 131 | 12:00 | Khulna Central S/S | 140 | 5:00 | 135 | 0.66667
| Dhaka University | 137 | 1:00 | 132 | 12:00 | Noapara | 141 | 2:00 | 136 | 0.5
| Aftabnagar | 138 | 4:00 | 132 | 12:00 | Jessore | 140 | 0.16667 | 132 | 0.8125
| Fatullah | 141 | 20:00 | 134 | 12:00 | Benapol | 139 | 3:00 | 133 | 0.5
| Nawabganj | 139 | 6:00 | 133 | 11:00 | Jhenida(Old) | 139 | 0.041667 | 134 | 0.79167
| Keraniganj | 139 | 4:00 | 132 | 12:00 | Bottail | 140 | 0.16667 | 136 | 0.79167
| Banani | 138 | 1:00 | 131 | 12:00 | G.K Project | 142 | 0.041667 | 140 | 0.33333
| Mirpur | 141 | 2:00 | 136 | 10:00 | Faridpur | 140 | 0.083333 | 135 | 0.75
| Kalyanpur | 141 | 6:00 | 136 | 11:00 | Rajbari | 141 | 0.33333 | 136 | 0.75
| Gulshan | 138 | 6:00 | 131 | 12:00 | Madaripur | 145 | 5:00 | 141 | 0.66667
| Uttara | 141 | 22:00 | 134 | 12:00 | Shariyatpur S/S | 144 | 0.125 | 139 | 0.8125
| Uttara New | 140 | 2:00 | 136 | 10:00 | Gopalganj | 143 | 4:00 | 139 | 0.66667
| Kamrangirchar | 139 | 1:00 | 132 | 11:00 | Bagerhat | 140 | 6:00 | 134 | 0.66667
| Savar | 142 | 20:00 | 136 | 10:00 | Mongla | 138 | 6:00 | 131 | 19:00
| Bhasantec | 140 | 8:00 | 132 | 11:00 | Satkhira | 139 | 0.125 | 131 | 19:30
| Agargaon | 140 | 1:00 | 134 | 12:00 | Gallamari | 141 | 4:00 | 137 | 0.45833
| Satmosjid | 140 | 20:00 | 133 | 11:00 | Magura | 141 | 0.16667 | 134 | 0.8125
| Old Tongi | 143 | 19:30 | 135 | 18:00 | Narail | 140 | 6:00 | 131 | 0.8125
| Kabirpur | 138 | 23:00 | 133 | 18:29 | Chuadanga | 140 | 1:00 | 131 | 0.8125
| Bashundara | 140 | 21:00 | 132 | 16:00 | Barisal(N) | 145 | 2:00 | 140 | 18:30
| Manikgong | 134 | 7.00 | 131 | 16:00 | Barisal (S) | 143 | 0.083333 | 139 | 0.77083
| Joydevpur | 144 | 20:00 | 137 | 11:00 | Patuakhali(S) | 142 | 0.16667 | 135 | 0.8125
| New Tongi | 142 | 20:00 | 134 | 16:00 | Bhandaria | 144 | 0.16667 | 137 | 0.875
| Kodda | 140 | 18:30 | 130 | 16:00 | Borguna | 144 | 9:00 | 138 | 19:30
| Dhamrai | 141 | 1:00 | 134 | 18:30 | Jhenaidah(New) | 140 | 1:00 | 135 | 19:00
| Rajendrapur | 139 | 14:00 | 128 | 16:00 | Ishurdi | 141 | 1:00 | 138 | 12:00
| Purbachal | 138 | 1:00 | 132 | 12:00 | Ruppur Paromanobik | 142 | 5:00 | 138 | 8:00
| Tongi Millgate | 140 | 20:00 | 133 | 16:00 | Natore | 141 | 20:00 | 137 | 12:00
| Valuka | 135 | 14:00 | 128 | 7:00 | Bogra | 141 | 13:00 | 139 | 3:00
| Tangail | 137 | 22:00 | 130 | 9:00 | Noagaon | 138 | 17:00 | 130 | 13:00
| Mymensing | 136 | 17:00 | 129 | 7:00 | Rajshahi | 140 | 20:00 | 134 | 8:00
| Kishorganj | 137 | 17:00 | 132 | 8:00 | Rajshahi New | 139 | 20:00 | 134 | 12:00
| Netrokona | 134 | 17:00 | 131 | 2:00 | C.Nawabganj | 140 | 20:00 | 132 | 12:00
| Jamalpur | 140 | 21:00 | 126 | 6:00 | Amnura | 140 | 20:00 | 131 | 12:00
| Sherpur | 139 | 20:00 | 124 | 7:00 | Pabna | 141 | 4:00 | 137 | 12:00
| Srimongal | 140 | 1:00 | 138 | 18:30 | Shahjadpur | 145 | 1:00 | 144 | 7:00
| Shahjibazar | 138 | 1:00 | 137 | 3:00 | Serajganj | 141 | 2:00 | 138 | 16:00
| Fenchuganj | 139 | 6:00 | 136 | 10:00 | Niyamatpur | 137 | 6:00 | 132 | 8:00
| Khulawara | 138 | 1:00 | 136 | 15:00 | Joypurhat | 139 | 1:00 | 135 | 11:00
| Sylhet | 136 | 1:00 | 134 | 12:00 | Sherpur(Bogura) | 141 | 1:00 | 139 | 12:00
| Chatak | 137 | 6:00 | 135 | 11:00 | Mohastangor | 140 | 9:00 | 137 | 12:00
| Sunamganj | 135 | 1:00 | 133 | 12:00 | Bangura | 143 | 1:00 | 139 | 12:00
| Biani Bazar | 136 | 01:00 | 133 | 12:00 | Rangpur | 138 | 17:00 | 132 | 18:00
| Comilla(s) | 129 | 1:00 | 126 | 8:00 | Lalmonirhat | 137 | 17:00 | 132 | 17:00
| Comilla(n) | 146 | 2:00 | 141 | 11:00 | Saidpur | 136 | 23:00 | 130 | 18:00
| Chandpur | 142 | 5:00 | 140 | 9:00 | Purbasadipur | 135 | 23:00 | 128 | 18:00
| Feni | 143 | 21:00 | 138 | 12:00 | Thakurgaon | 134 | 23:00 | 125 | 18:00
| Chowmuhani | 140 | 1:00 | 137 | 12:00 | Palashbari | 139 | 23:00 | 135 | 5:00
| Ashuganj | 141 | 1:00 | 140 | 8:00 | Barapukuria | 139 | 0.91667 | 134 | 0.75
| Daudkandi | 143 | 21:00 | 138 | 11:00 | Panchagar | 137 | 0.95833 | 128 | 0.77083
| B.Baria | 138 | 5:00 | 136 | 7:00 | Joldhaka | 135 | 0.95833 | 128 | 0.77083
| Ramganj | 142 | 1:00 | 137 | 18:00 | Kurigram | 137 | 0.91667 | 131 | 0.77083
| Chaddagram | 144 | 8:00 | 139 | 11:00 | Mithapukur | 140 | 17:00 | 135 | 12:00
| PHP | 142 | 8:00 | 138 | 5:00

## L-Curve
Date | 2021-12-26
.
TIME | E-W INT.(Export) | EAST GRID | WEST GRID | TOTAL |  |  | DAILY LOAD CURVE
0:00 | 140 | 4948 | 2262 | 7210 |  |  |  | QF-LDC-11
0:30 | 157 | 4706 | 2197 | 6903 | Date: | 2021-12-26
1:00 | 174 | 4464 | 2132 | 6596
1:30 | 199 | 4318.5 | 2122.5 | 6441
2:00 | 224 | 4173 | 2113 | 6286
2:30 | 244 | 4085.5 | 2071 | 6156.5 | [5 empty] | Gen. at Eve. Peak | 9149 | 9149 MW (19:00 )
3:00 | 264 | 3998 | 2029 | 6027 | [6 empty] | 19:00
3:30 | 267 | 3947 | 1997.5 | 5944.5 | [5 empty] | Gen. at Day Peak | 7598 | 7598 MW (12:00 )
4:00 | 270 | 3896 | 1966 | 5862 | [6 empty] | 12:00
4:30 | 266 | 3862 | 1987.5 | 5849.5 | [5 empty] | Highest Generation | 9149
5:00 | 262 | 3828 | 2009 | 5837 | [6 empty] | 19:00
5:30 | 238 | 3913 | 2027.5 | 5940.5
6:00 | 214 | 3998 | 2046 | 6044
6:30 | 179 | 4132.5 | 2069 | 6201.5
7:00 | 144 | 4267 | 2092 | 6359
7:30 | 74 | 4411.5 | 2121 | 6532.5
8:00 | 4 | 4556 | 2150 | 6706
8:30 | 96 | 4742 | 2219.5 | 6961.5
9:00 | 188 | 4928 | 2289 | 7217
9:30 | 271.5 | 4958 | 2288 | 7246
10:00 | 355 | 4988 | 2287 | 7275
10:30 | 385 | 4987.5 | 2312.5 | 7300
11:00 | 415 | 4987 | 2338 | 7325
11:30 | 417.5 | 5074.5 | 2387 | 7461.5
12:00 | 420 | 5162 | 2436 | 7598
12:30 | 291 | 5238.5 | 2450 | 7688.5
13:00 | 162 | 5315 | 2464 | 7779
13:30 | 192.5 | 5220.5 | 2367 | 7587.5
14:00 | 223 | 5126 | 2270 | 7396
14:30 | 314 | 5066.5 | 2276.5 | 7343
15:00 | 405 | 5007 | 2283 | 7290
15:30 | 432.5 | 4956 | 2283.5 | 7239.5
16:00 | 460 | 4905 | 2284 | 7189
16:30 | 419 | 4990.5 | 2338.5 | 7329
17:00 | 378 | 5076 | 2393 | 7469
17:30 | 224 | 5541 | 2598 | 8139
18:00 | 70 | 6006 | 2803 | 8809
18:30 | 60 | 6149 | 2830 | 8979
19:00 | 50 | 6292 | 2857 | 9149
19:30 | 18 | 6157 | 2891 | 9048
20:00 | 42 | 6075 | 2860 | 8935 |  |  |  | Executive Engineer
20:30 | 81 | 5986.5 | 2877.5 | 8864 |  |  |  | Network Operation Division
21:00 | 120 | 5898 | 2895 | 8793
21:30 | 170 | 5696 | 2842.5 | 8538.5
22:00 | 220 | 5494 | 2790 | 8284 |  |  |  |  | Page 6 of 7
22:30 | 212 | 5313 | 2646 | 7959
23:00 | 204 | 5132 | 2502 | 7634
23:30 | 172 | 5040 | 2382 | 7422
24:00 | 140 | 4948 | 2262 | 7210
9149 MW (19:00 )
7598 MW (12:00 )

## En-Curve
DAILY ENERGY CURVE
Date | 2021-12-26 |  | Energy |  | 179586917
[13 empty] | 2021-12-26 | [5 empty] | QF-LDC-12
TIME | GAS | HVDC | P.GEN(GAS). | P.GEN(HSD) | P.GEN(HFO). | COAL | HYDRO | G.GEN(HSD) | G.GEN(HFO) | TRIPURA | SOLAR | SHORTAGE
0:00 | 2569 | 438 | 1637 | 0 | 1854 | 560 | 86 | 0 | 0 | 66 | 0 | 0
0:30 | 2777.5 | 422 | 1663.5 | 0 | 1332.5 | 554.5 | 86 | 0 | 0 | 67 | 0 | 0 | Date: | 2021-12-26
1:00 | 2986 | 406 | 1690 | 0 | 811 | 549 | 86 | 0 | 0 | 68 | 0 | 0
1:30 | 2964.5 | 393.5 | 1717.5 | 0 | 659.5 | 554 | 86 | 0 | 0 | 66 | 0 | 0 | [8 empty] | Total Energy | 179.5869 | Total Energy Gen 179.587 MKWHr Energy Not Served 0.000 MKWHr Energy Requirement 179.587 MKWHr
2:00 | 2943 | 381 | 1745 | 0 | 508 | 559 | 86 | 0 | 0 | 64 | 0 | 0 | [8 empty] | Energy not Served | 0
2:30 | 2904 | 381 | 1729 | 0 | 448.5 | 544 | 86 | 0 | 0 | 64 | 0 | 0 | [8 empty] | Energy Requirement | 179.5869
3:00 | 2865 | 381 | 1713 | 0 | 389 | 529 | 86 | 0 | 0 | 64 | 0 | 0
3:30 | 2862.5 | 381 | 1710.5 | 0 | 329 | 514 | 86 | 0 | 0 | 61.5 | 0 | 0 | [6 empty] | Shortage
4:00 | 2860 | 381 | 1708 | 0 | 269 | 499 | 86 | 0 | 0 | 59 | 0 | 0
4:30 | 2868.5 | 385 | 1705.5 | 0 | 251.5 | 494 | 86 | 0 | 0 | 59 | 0 | 0
5:00 | 2877 | 389 | 1703 | 0 | 234 | 489 | 86 | 0 | 0 | 59 | 0 | 0
5:30 | 2877.5 | 389.5 | 1743 | 0 | 295 | 489 | 86 | 0 | 0 | 60.5 | 0 | 0
6:00 | 2878 | 390 | 1783 | 0 | 356 | 489 | 86 | 0 | 0 | 62 | 0 | 0
6:30 | 2875 | 413.5 | 1726 | 0 | 554 | 484 | 86 | 0 | 0 | 61.5 | 1.5 | 0 |  |  |  |  | Coal
7:00 | 2872 | 437 | 1669 | 0 | 752 | 479 | 86 | 0 | 0 | 61 | 3 | 0
7:30 | 2889 | 437 | 1644 | 0 | 913 | 484 | 86 | 0 | 0 | 64 | 15.5 | 0 |  |  |  | Oil |  |  |  | ,
8:00 | 2906 | 437 | 1619 | 0 | 1074 | 489 | 86 | 0 | 0 | 67 | 28 | 0
8:30 | 2923.5 | 438.5 | 1593 | 0 | 1324 | 469 | 86 | 0 | 5 | 70.5 | 52 | 0
9:00 | 2941 | 440 | 1567 | 0 | 1574 | 449 | 86 | 0 | 10 | 74 | 76 | 0
9:30 | 2879.5 | 440 | 1551 | 0 | 1656.5 | 449.5 | 86 | 0 | 13 | 73 | 97.5 | 0
10:00 | 2818 | 440 | 1535 | 0 | 1739 | 450 | 86 | 0 | 16 | 72 | 119 | 0
10:30 | 2817.5 | 440 | 1569 | 0 | 1714.5 | 450 | 86 | 0 | 16 | 73.5 | 133.5 | 0
11:00 | 2817 | 440 | 1603 | 0 | 1690 | 450 | 86 | 0 | 16 | 75 | 148 | 0
11:30 | 2796.5 | 440 | 1668.5 | 0 | 1773.5 | 450 | 86 | 0 | 16 | 77.5 | 153.5 | 0
12:00 | 2776 | 440 | 1734 | 0 | 1857 | 450 | 86 | 0 | 16 | 80 | 159 | 0
12:30 | 2773 | 440 | 1695 | 0 | 1993.5 | 450 | 86 | 0 | 16 | 78.5 | 156.5 | 0
13:00 | 2770 | 440 | 1656 | 0 | 2130 | 450 | 86 | 0 | 16 | 77 | 154 | 0
13:30 | 2770 | 440 | 1656 | 0 | 2130 | 450 | 86 | 0 | 16 | 77 | 154 | 0
14:00 | 2770 | 440 | 1656 | 0 | 2130 | 450 | 86 | 0 | 16 | 77 | 154 | 0
14:30 | 2790.5 | 440 | 1650 | 0 | 1911 | 450 | 86 | 0 | 8 | 78 | 121 | 0
15:00 | 2811 | 440 | 1644 | 0 | 1692 | 450 | 86 | 0 | 0 | 79 | 88 | 0
15:30 | 2764.5 | 440 | 1674.5 | 0 | 1683 | 450 | 86 | 0 | 0 | 76 | 65.5 | 0
16:00 | 2718 | 440 | 1705 | 0 | 1674 | 450 | 86 | 0 | 0 | 73 | 43 | 0
16:30 | 2694.5 | 440 | 1649.5 | 0 | 1833.5 | 465 | 86 | 0 | 58.5 | 77 | 25 | 0
17:00 | 2671 | 440 | 1594 | 0 | 1993 | 480 | 86 | 0 | 117 | 81 | 7 | 0
17:30 | 2747.5 | 440 | 1691.5 | 4.5 | 2348.5 | 515 | 86 | 0 | 218.5 | 84 | 3.5 | 0
18:00 | 2824 | 440 | 1789 | 9 | 2704 | 550 | 86 | 0 | 320 | 87 | 0 | 0
18:30 | 2868.5 | 440 | 1786.5 | 4.5 | 2809 | 575 | 86 | 0 | 324 | 85.5 | 0 | 0
19:00 | 2913 | 440 | 1784 | 0 | 2914 | 600 | 86 | 0 | 328 | 84 | 0 | 0
19:30 | 2910 | 440 | 1789 | 0 | 2777 | 610 | 86 | 0 | 351 | 85 | 0 | 0
20:00 | 2559 | 440 | 1815 | 207 | 2799 | 610 | 86 | 0 | 335 | 84 | 0 | 0
20:30 | 2566.5 | 440 | 1808.5 | 116.5 | 2797.5 | 615 | 86 | 0 | 352.5 | 81.5 | 0 | 0
21:00 | 2574 | 440 | 1802 | 26 | 2796 | 620 | 86 | 0 | 370 | 79 | 0 | 0
21:30 | 2568.5 | 439.5 | 1768.5 | 13 | 2667.5 | 620 | 86 | 0 | 298 | 77.5 | 0 | 0
22:00 | 2563 | 439 | 1735 | 0 | 2539 | 620 | 86 | 0 | 226 | 76 | 0 | 0
22:30 | 2561 | 439 | 1702.5 | 0 | 2371 | 605 | 86 | 0 | 121 | 73.5 | 0 | 0
23:00 | 2559 | 439 | 1670 | 0 | 2203 | 590 | 86 | 0 | 16 | 71 | 0 | 0
23:30 | 2564 | 438.5 | 1653.5 | 0 | 2028.5 | 575 | 86 | 0 | 8 | 68.5 | 0 | 0 | Max Temp. in Dhaka |  | 24.7° C | 26.5° C
24:00 | 2569 | 438 | 1637 | 0 | 1854 | 560 | 86 | 0 | 0 | 66 | 0 | 0
Executive Engineer
Network Operation Division
Page 5 of 7
GAS
Oil
HVDC
COAL
HYDRO
SOLAR
Total Energy Gen 179.587 MKWHr Energy Not Served 0.000 MKWHr Energy Requirement 179.587 MKWHr
Note on W13: Author:

## Generation
g | 2021-12-26
Si No | Unit | 1:00 | 2:00 | 3:00 | 4:00 | 5:00 | 6:00 | 7:00 | 8:00 | 9:00 | 10:00 | 11:00 | 12:00 | 13:00 | 14:00 | 15:00 | 16:00 | 17:00 | 18:00 | 18:30 | 19:00 | 19:30 | 20:00 | 21:00 | 22:00 | 23:00 | 24:00 | KWH
1 | Karnaphuli Hydro PP Unit-1, 2 & 3 | 46 | 46 | 46 | 46 | 46 | 46 | 46 | 46 | 46 | 46 | 46 | 46 | 46 | 46 | 46 | 46 | 46 | 46 |  | 46 | 46 | 46 | 46 | 46 | 46 | 46 | 1068300
2 | Karnaphuli Hydro PP Unit-4 & 5 | 40 | 40 | 40 | 40 | 40 | 40 | 40 | 40 | 40 | 40 | 40 | 40 | 40 | 40 | 40 | 40 | 40 | 40 |  | 40 | 40 | 40 | 40 | 40 | 40 | 40 | 968000
3 | Chattogram TPP-1
4 | Chattogram TPP-2 | 150 | 150 | 150 | 150 | 150 | 150 | 150 | 150 | 150 | 150 | 150 | 150 | 150 | 150 | 150 | 150 | 150 | 150 |  | 150 | 150 | 150 | 150 | 150 | 150 | 150 | 3700000
5 | Raozan 25 MW PP | [25 empty] | 0 | 0
| Teknaf 20MW PP (Solartech) | [6 empty] | 1 | 4 | 12 | 16 | 18 | 18 | 18 | 15 | 10 | 5 | 0 | [9 empty] | 115560
6 | Sikalbaha 225MW CCPP (Gas)
7 | Sikalbaha 225MW CCPP(Oil)
8
9 | Sikalbaha 150MW GTPP
10 | Sikalbaha 150MW GTPP(Oil)
| Dohazari -Kalaish 100 MW Peaking | [17 empty] | 51 |  | 51 | 51 | 51 | 51 |  |  | 0 | 200992
12 | Hathazari 100 MW peaking PP
| Sikalbaha 105 MW PP (Baraka Sikalbaha) | [7 empty] | 6 | 17 | 17 | 17 | 17 | 34 | 17 | 17 | 17 | 17 | 17 |  | 17 | [5 empty] | 0 | 241708
| Daudkandi 200 MW PP (B.Trac) | [26 empty] | 0
14 | Titas 50 MW Peaking PP | [16 empty] | 35 | 50 |  | 50 | 50 | 50 | 50 |  |  | 0 | 216592
15 | 210 MW Siddhirgonj TPP
16 | Siddhirgonj 2*120 MW GTPP
17 | Siddhirganj 335 MW CCPP
18 | Kodda 300 MW PP Unit-2 (Summit) | 30 | [7 empty] | 77 | 95 | 95 | 95 | 126 | 95 | 55 | 55 | 95 | 222 |  | 274 | 277 | 277 | 277 | 277 | 230 | 160 | 2845308
19 | Ashuganj 195MW PP (APSCL-United) | 78 | 78 | 78 | 78 | 78 | 78 | 108 | 108 | 108 | 108 | 110 | 110 | 90 | 68 | 68 | 68 | 68 | 68 |  | 68 | 68 | 95 | 68 | 68 | 16 | 8 | 1940363
20 | Ghorasal TPP (Unit-1&2)
21 | Ghorasal Repowered CCPP:Unit-3 (GT
22 | Ghorasal Repowered CCPP Unit-4 | 90 | 92 | 90 | 90 | 90 | 90 | 82 | 80 | 90 | 89 | 95 | 88 | 90 | 95 | 88 | 92 | 91 | 90 |  | 100 | 101 | 100 | 100 | 100 | 105 | 100 | 2209000
23 | Ghorasal TPP Unit-5
24
25 | Ghorasal 365 MW CCPP Unit-7 | 230 | 230 | 230 | 230 | 230 | 230 | 230 | 230 | 230 | 230 | 230 | 230 | 230 | 230 | 230 | 230 | 230 | 230 |  | 230 | 230 | 230 | 230 | 230 | 230 | 230 | 5434973
26
28 | Ashuganj TPP Unit- 3
29 | Ashuganj TPP Unit- 4
30 | Ashuganj TPP Unit- 5 | 80 | 80 | 80 | 80 | 80 | 80 | 80 | 116 | 130 | 130 | 130 | 130 | 100 | 90 | 80 | 80 | 80 | 100 |  | 100 | 80 | 80 | 80 | 80 | 80 | 80 | 2213978
32 | Ashuganj 50 MW PP | 5 | 5 | 5 | 5 | 5 | 5 | 5 | 17 | 29 | 29 | 26 | 26 | 29 | 29 | 29 | 29 | 29 | 29 |  | 29 | 29 | 29 | 29 | 29 | 29 | 29 | 484344
33 | Ashuganj 225 MW CCPP | 186 | 208 | 222 | 222 | 222 | 206 | 195 | 184 | 185 | 162 | 195 | 154 | 168 | 195 | 224 | 212 | 161 | 189 |  | 156 | 145 | 157 | 144 | 123 | 133 | 147 | 4408000
34 | Ashuganj 450 MW CCPP(South) | 210 | 130 | 20 | 40 | 60 | 70 | 65 | 65 | 80 | 75 | 65 | 95 | 95 | 130 | 143 | 139 | 147 | 213 |  | 330 | 356 |  | 30 | 50 | 95 | 140 | 2675000
| Ashuganj 450 MW CCPP(North) | 280 | 280 | 280 | 280 | 280 | 300 | 320 | 320 | 310 | 280 | 210 | 200 | 200 | 180 | 180 | 190 | 254 | 257 |  | 260 | 250 | 265 | 267 | 260 | 270 | 220 | 6458100
35 | Ashuganj 55 MW PP (Precision) | 5 | 5 | 5 | 5 | 5 | 5 | 5 | 5 | 5 | 5 | 5 | 5 | 5 | 5 | 5 | 5 | 5 | 5 |  | 5 | 5 | 5 | 20 | 5 | 5 | 5 | 189600
36 | Chandpur 150 MW CCPP | 139 | 140 | 141 | 139 | 140 | 140 | 139 | 139 | 139 | 140 | 142 | 140 | 140 | 143 | 141 | 141 | 141 | 142 |  | 141 | 144 | 140 | 139 | 138 | 138 | 141 | 3358150
37 | Tongi 80 MW GTPP
38 | Haripur GTPP
39 | Haripur 412 MW CCPP
40 | Meghnaghat 450 MW CCPP(MPL) | 270 | 270 | 270 | 270 | 270 | 270 | 270 | 270 | 270 | 270 | 270 | 270 | 270 | 270 | 270 | 270 | 270 | 270 |  | 270 | 270 | 270 | 270 | 270 | 270 | 270 | 6411100
41 | Haripur 360MW CCPP(HPL) | 242 | 243 | 239 | 239 | 239 | 241 | 242 | 238 | 241 | 239 | 242 | 242 | 244 | 242 | 240 | 238 | 241 | 241 |  | 234 | 232 | 230 | 228 | 232 | 234 | 234 | 5746000
42 | RPCL 210MW CCPP | 128 | 130 | 142 | 142 | 142 | 142 | 137 | 115 | 73 | 73 | 73 | 73 | 73 | 73 | 73 | 73 | 73 | 73 |  | 73 | 85 | 86 | 85 | 85 | 87 | 86 | 2280960
43 | Sutiakhali 50 MW Solar PP | [6 empty] | 1 | 10 | 23 | 34 | 41 | 42 | 40 | 16 | 23 | 9 | 1 | [9 empty] | 246000
44 | Fenchugonj CCPP Phase-1 | 42 | 42 | 42 | 42 | 42 | 42 | 42 | 42 | 43 | 42 | 43 | 43 | 43 | 43 | 43 | 43 | 43 | 43 |  | 42 | 43 | 42 | 42 | 42 | 42 | 42 | 1009000
45 | Fenchugonj CCPP Phase-2 | 42 | 42 | 42 | 42 | 42 | 42 | 42 | 42 | 42 | 42 | 42 | 42 | 42 | 42 | 42 | 42 | 42 | 42 |  | 42 | 42 | 42 | 42 | 42 | 42 | 42 | 990120
46 | Shajibazar 330 MW CCPP
47 | Shahjibazar GTPP Unit- 8 & 9 | 40 | 40 | 40 | 40 | 41 | 40 | 40 | 40 | 40 | 40 | 40 | 40 | 40 | 40 | 40 | 40 | 63 | 64 |  | 64 | 63 | 65 | 65 | 73 | 72 | 72 | 1167264
48 | Shahjibazar 86MW PP (Shahjibazar) | 81 | 80 | 80 | 80 | 80 | 76 | 50 | 78 | 74 | 74 | 74 | 76 | 77 | 74 | 74 | 77 | 77 | 77 |  | 77 | 77 | 77 | 77 | 77 | 77 | 77 | 1823040
| Shahjibazar 100 MW GTPP | 87 | 87 | 87 | 87 | 85 | 85 | 85 | 75 | 75 | 75 | 75 | 75 | 75 | 75 | 75 | [10 empty] | 0 | 1100491
49 | Shahjibazar 50MW PP (EPL)
50 | Sylhet 225 MW CCPP | 137 | 137 | 137 | 137 | 137 | 137 | 137 | 137 | 137 | 137 | 137 | 137 | 137 | 137 | 137 | 137 | 137 | 137 |  | 137 | 137 | 137 | 137 | 131 | 120 | 120 | 3326660
51 | Sylhet 20 MW GTPP | 18 | 18 | 18 | 18 | 18 | 18 | 18 | 18 | 18 | 18 | 18 | 18 | 18 | 18 | 18 | 18 | 18 | 18 |  | 18 | 18 | 18 | 18 | 18 | 18 | 18 | 422000
52 | Sylhet 50MW PP (EPL)
53 | Sylhet 10MW PP (Desh) | 10 | 10 | 10 | 10 | 10 | 10 | 10 | 10 | 10 | 10 | 10 | 10 | 10 | 10 | 10 | 10 | 10 | 10 |  | 10 | 10 | 10 | 10 | 10 | 10 | 10 | 252720
54 | Hobiganj 11MW PP Cofidence-E | 11 | 8 | 8 | 8 | 8 | 8 | 8 | 8 | 8 | 5 | 5 | 2 | 2 | 2 | 2 | 2 | 2 | 11 |  | 11 | 11 | 11 | 11 | 11 | 11 | 11 | 183360
55 | Fenchugonj 51 MW PP (Barakatullah) | 51 | 51 | 51 | 51 | 51 | 51 | 51 | 51 | 48 | 48 | 48 | 50 | 53 | 53 | 53 | 51 | 51 | 53 |  | 53 | 53 | 53 | 53 | 53 | 53 | 53 | 1234200
56 | Shahjahanulla 25 MW PP | 18 | 18 | 18 | 18 | 18 | 18 | 18 | 18 | 18 | 21 | 21 | 21 | 21 | 21 | 21 | 21 | 21 | 23 |  | 23 | 23 | 23 | 23 | 23 | 21 | 20 | 487632
57 | Bibiana-II 341 MW CCPP (Summit)
| Bibiyana South 400 MW | 400 | 400 | 400 | 370 | 360 | 360 | 361 | 373 | 400 | 370 | 400 | 400 | 401 | 320 | 400 | 400 | 350 | 400 |  | 400 | 400 | 400 | 400 | 400 | 340 | 340 | 9254000
58 | Nababganj 55 MW PP (Southern power ) | [5 empty] | 5 | 17 | 28 | 35 | 35 | 17 | 35 | 35 | 35 | 35 | 35 | 35 | 35 |  | 35 | 35 | 35 | 35 | 35 | 35 | 35 | 624666
59 | Tangail Palli Power Gen 22 MW | [6 empty] | 4 | 6 | 24 | 24 | 24 | 24 | 24 | 24 | 24 | 24 | 24 | 24 |  | 24 | 24 | 25 | 24 | 24 | 24 | 24 | 412560
60 | Barabkunda 22 MW PP (Regent) | 19 | 19 | 19 | 19 | 19 | 19 | 19 | 19 | 19 | 19 | 19 | 19 | 19 | 19 | 19 | 19 | 19 | 19 |  | 19 | 19 | 19 | 19 | 19 | 19 | 19 | 446256
61 | Narshingdi 22 MW PP (Doreen) | 22 | 22 | 22 | 22 | 22 | 22 | 22 | 22 | 22 | 22 | 22 | 22 | 22 | 22 | 22 | 22 | 22 | 22 |  | 22 | 22 | 22 | 22 | 22 | 22 | 22 | 504900
62 | Tangail 22 MW PP (Doreen) | 17 | 17 | 17 | 17 | 17 | 17 | 17 | 17 | 14 | 14 | 14 | 14 | 14 | 14 | 14 | 14 | 14 | 17 |  | 17 | 17 | 17 | 17 | 17 | 17 | 17 | 358344
63 | Impoprt (Tripura) | 68 | 64 | 64 | 59 | 59 | 62 | 61 | 67 | 74 | 72 | 75 | 80 | 77 | 79 | 79 | 73 | 81 | 87 |  | 84 | 85 | 84 | 79 | 76 | 71 | 66 | 1712640
64 | Malancha, Ctg. EPZ (United) | 37 | 40 | 40 | 40 | 40 | 40 | 40 | 8 | 5 | 5 | 3 | 6 | 9 | 9 | 2 | 4 | 7 | 10 |  | 14 | 16 | 20 | 22 | 16 | 39 | 34 | 518400
65 | Feni 22MW PP (Doreen) | 21 | 21 | 21 | 21 | 21 | 21 | 21 | 21 | 21 | 21 | 21 | 21 | 20 | 20 | 20 | 20 | [9 empty] | 0 | 331344
66 | Feni 11 MW PP (Doreen) | 2 | 2 | 2 | 2 | 2 | 2 | 2 | 2 | 2 | 2 | 2 | 2 | 2 | 2 | 2 | 2 |  | 2 |  | 5 | 5 | 5 | 5 | 5 | 7 | 7 | 112140
67 | Jangalia 33MW PP (Summit) | 33 | 33 | 33 | 33 | 33 | 25 | 25 | 33 | 33 | 33 | 30 | 25 | 25 | 25 | 33 | 33 | 33 | 33 |  | 33 | 33 | 33 | 33 | 33 | 33 | 33 | 758600
68 | Cumilla 25 MW PP (Summit) | 9 | 9 | 9 | 9 | 9 | 9 | 9 | 9 | 9 | 9 | 9 | 9 | 9 | 9 | 9 | 9 | 9 | 9 |  | 9 | 9 | 9 | 9 | 9 | 9 | 9 | 248590
69 | Summit Ashulia | 25 | 25 | 25 | 25 | 25 | 25 | 25 | 25 | 25 | 25 | 25 | 25 | 25 | 25 | 25 | 25 | 25 | 25 |  | 25 | 25 | 25 | 25 | 25 | 25 | 25 | 600000
70 | Summit Madhabdi | 8 | 9 | 8 | 8 | 8 | 8 | 9 | 9 | 9 | 9 | 9 | 6 | 6 | 9 | 9 | 9 | 9 | 9 |  | 9 | 9 | 9 | 9 | 9 | 9 | 9 | 197640
71 | Maona 33 MW PP(Summit) | 16 | 16 | 16 | 16 | 16 | 16 | 16 | 16 | 16 | 16 | 16 | 16 | 16 | 16 | 16 | 16 | 16 | 16 |  | 16 | 16 | 16 | 16 | 16 | 16 | 16 | 608400
72 | Rupganj 33 MW PP(Summit) | 33 | 33 | 33 | 33 | 33 | 33 | 33 | 33 | 33 | 33 | 33 | 33 | 33 | 33 | 33 | 33 | 33 | 33 |  | 33 | 33 | 33 | 33 | 33 | 33 | 33 | 832900
73 | Ghorashal 108MW PP (Regent)
| Feni Lanka Power | [17 empty] | 17 |  | 34 | 34 | 34 | 34 |  |  | 0 | 116280
| Chowmuhani 113 MW | 35 | [9 empty] | 13 | 50 | 74 | 102 | 106 | 105 | 106 | 106 |  | 110 | 116 | 115 | 115 | 116 | 114 | 116 | 1397760
| Manikgonj 162MW PP(MPGL) | 72 | 35 | 35 | 35 | 35 | 35 | 68 | 108 | 160 | 162 | 162 | 162 | 162 | 162 | 162 | 162 | 162 | 162 |  | 162 | 162 | 162 | 162 | 162 | 162 | 162 | 3116160
77 | Siddhirganj 100 PP(Dutch Bangla)
78 | Gazipur 52 MW PP | [8 empty] | 8 | 22 | 24 | 24 | 24 | 24 | 24 | 24 | 24 | 24 |  | 24 | 24 | 36 | 51 |  | 16 | 0 | 385440
79 | Kodda 150MW PP | [8 empty] | 10 | 16 | 16 | 16 | 16 | 16 |  |  | 16 | 48 |  | 48 | 48 | 48 | 48 | 48 | 16 | 0 | 370080
80 | Jamalpur 95 MW PP(Powerpac)
81 | Jangalia 52 MW PP (Lakdanavi) | [12 empty] | 3 | 8 | 8 |  | 4 | 12 |  | 28 | 43 | 43 | 43 | 25 | 25 | 25 | 260688
| Gazipur 100 MW PP | [16 empty] | 6 | 34 |  | 51 | 51 | 51 | 51 | 51 |  | 0 | 272400
| Kaptai 7 MW Solar PP | [6 empty] | 0 | 0 | 1 | 3 | 4 | 4 | 4 | 3 | 2 | 1 | [10 empty] | 21961
| Jodiac Power | 54 | 54 | 54 | 54 | 54 | 54 | 37 | 36 | 36 | 36 | 35 | 36 | 36 | 36 | 36 | 36 | 36 | 36 |  | 36 | 36 | 36 | 36 | 36 | 36 | 36 | 1020364
| Karnaphuli Power Ltd. | 17 |  |  |  |  | 14 | 44 | 51 | 51 | 51 | 51 | 78 | 110 | 85 | 51 | 51 | 51 | 81 |  | 110 | 110 | 110 | 110 | 51 | 17 | 17 | 1335672
82 | Madanganj 102 PP(Summit)
83 | Pagla (DPA )
84 | B.Baria (Aggreko) 85MW
85 | Keraniganj 100 MW PP (Powerpac) | [8 empty] | 6 | 11 | 12 | 11 | 12 | 11 | 11 | 12 |  |  |  | 2 | [5 empty] | 0 | 97685
86 | Meghnaghat CCPP ( Summit) | 150 | 150 | 150 | 150 | 150 | 150 | 150 | 150 | 150 | 150 | 150 | 150 | 150 | 150 | 150 | 150 | 150 | 150 |  | 150 | 150 | 150 | 150 | 150 | 150 | 150 | 3679331
87 | Meghnaghat 100 MW(IEL)
| Meghnaghat 104 MW PP (OPCL) | 35 |  |  |  |  | 1 | 17 | 63 | 104 | 104 | 104 | 104 | 104 | 100 | 75 | 73 | 83 | 75 |  | 70 | 70 | 60 | 50 | 56 | 54 | 53 | 1468800
88 | Ghorashal 78.5 MW PP(MAX)
90 | Ashuganj 53MW PP (United)
91 | Juldah 100 MW Unit-1 (Acorn) | [7 empty] | 10 | 10 | 10 | 10 | 15 | 60 | 10 |  |  | 10 | 30 |  | 30 | [5 empty] | 0 | 184680
92 | Fenchuganj 44MW (Energyprima)
93 | Ashuganj 51 MW PP (Midland) | 51 | 51 | 51 | 51 | 51 | 51 | 51 | 51 | 51 | 51 | 51 | 51 | 51 | 51 | 51 | 51 | 51 | 51 |  | 51 | 51 | 51 | 51 | 51 | 51 | 51 | 1230068
94 | Gagnagar 102 MW PP (Digital Power) | [12 empty] | 32 | 7 | 7 | 7 | 58 | 102 |  | 102 | 102 | 102 | 102 | 102 | 40 | 40 | 714384
95 | Patenga 50MW PP (Baraka) | 50 | 38 | 38 | 38 | 38 | 38 | 38 | 42 | 46 | 47 | 47 | 50 | 50 | 50 | 50 | 50 | 50 | 50 |  | 50 | 50 | 50 | 50 | 50 | 50 | 50 | 1126560
96 | Chattogram 108 MW PP (ECPV) | [8 empty] | 2 | 5 | 5 | 5 | 25 | 16 |  |  | 12 | 27 |  | 24 | [5 empty] | 0 | 133440
97 | katpotti 52 MW | [11 empty] | 15 | 20 | 20 | 20 | 20 | 20 | 19 |  | 19 | [5 empty] | 0 | 157968
98 | Bosila 108MW PP(CLC)
99 | Madanganj-55 MW PP(Summit) | [16 empty] | 8 | 35 |  | 50 | 15 | 15 | 15 | 15 |  | 0 | 156139
100 | Manikganj 55 MW PP (Northern) | [7 empty] | 17 | 35 | 35 | 35 | 35 | 35 | 35 | 35 | 35 | 35 | 35 |  | 35 | 35 | 55 | 55 | 17 | 17 | 17 | 561765
101 | Kushiara 163 MW CCPP (KP) | 130 | 163 | 163 | 163 | 120 | 163 | 130 | 163 | 110 | 130 | 130 | 163 | 163 | 110 | 130 | 163 | 110 | 163 |  | 163 | 163 | 163 | 163 | 163 | 130 | 130 | 3816327
102 | Sarishabari 3 MW Solar Plant | [6 empty] | 0 | 0 | 1 | 2 | 2 | 2 | 2 |  | 1 | 0 | [10 empty] | 9960
103 | Kamalaghat 54 MW PP(Banco Energy) | [6 empty] | 17 | 35 | 35 | 35 | 35 | 35 | 17 | 35 | 54 | 54 | 54 | 54 |  | 54 | 54 | 54 | 54 | 35 | 35 | 54 | 740520
104 | Keranigonj 300 MW PP (APR) | [21 empty] | 200 | 26 |  |  | 0 | 143424
105 | Bramhangoan 100 MW PP (Aggreko)
106 | Mymensingh 200 MW PP (United) | [16 empty] | 17 | 70 |  | 127 | 130 | 130 | 130 | 100 | 70 | 55 | 751200
112 | Aurahati 100MW PP (Aggreko)
114 | Kodda 149 MW PP Unit-1 (Summit) | 17 | [6 empty] | 9 | 17 | 62 | 70 | 70 | 89 | 92 | 61 | 34 | 42 | 120 |  | 149 | 149 | 149 | 149 | 149 | 128 | 59 | 1487230
115 | Juldah 100 MW PP Unit-3 (Acorn) | [5 empty] | 30 | 30 | 50 | 90 | 60 | 30 | 50 | 76 | 60 | 30 | 30 | 60 | 80 |  | 87 | 87 | 87 | 87 | 87 | 70 | 70 | 1162560
116 | Chandpur 200MW (Desh energy) | [25 empty] | 0 | 0
117 | Ashuganj 150MW PP (Midland) | 138 | 80 | 30 |  |  | 38 | 100 | 105 | 120 | 125 | 123 | 128 |  | 125 | 125 | 130 | 123 | 130 |  | 132 | 135 | 135 | 128 | 130 | 130 | 125 | 2582690
118 | Bibiyana-III 400 MW CCPP
| Jamalpur 115 MW PP (United) | 35 | 8 | 8 | 8 | 8 | 8 | 8 | 17 | 40 | 80 | 80 | 80 | 115 | 115 | 108 | 115 | 115 | 115 |  | 115 | 115 | 115 | 115 | 115 | 115 | 115 | 1819200
| Anwara 300 MW PP (United) | 190 | 190 | 155 | 100 | 65 | 95 | 210 | 220 | 245 | 245 | 265 | 300 | 300 | 300 | 260 | 260 | 260 | 300 |  | 260 | 260 | 260 | 260 | 260 | 260 | 260 | 5535782
| Juldah unit-2 (Acorn) | [7 empty] | 10 | 10 | 10 | 10 | 12 | 50 | 10 |  |  | 10 | 50 |  | 50 | 10 | 10 | 10 |  |  | 0 | 233280
| Anlima Energy Ltd. | 17 | 17 | 17 | 17 | 17 | 20 | 51 | 51 | 51 | 51 | 51 | 51 | 51 | 51 | 51 | 51 | 51 | 56 |  | 51 | 51 | 51 | 51 | 51 | 51 | 51 | 1067618
| Bhairob 54.5 MW | 17 | 17 | 17 | 17 | 17 | 17 | 17 | 12 | 17 | 17 | 17 | 17 | 17 | 17 | 17 | 17 | 17 | 17 |  | 17 | 17 | 17 | 17 | 17 | 17 | 17 | 438120
| Spectra Solar Plant Ltd. | [6 empty] | 1 | 6 | 13 | 19 | 23 | 26 | 24 | 20 | 13 | 6 | 1 | [9 empty] | 150500
Chandpur 115(Doreen)
| Kanchan Purbachal Power Generation Ltd. | [16 empty] | 19 | 55 |  | 55 | 55 | 55 | 55 | 55 | 55 | 55 | 415800
120 | Eastern Zone Total | 4464 | 4173 | 3998 | 3896 | 3828 | 3998 | 4267 | 4556 | 4928 | 4988 | 4987 | 5162 | 5315 | 5126 | 5007 | 4905 | 5076 | 6006 |  | 6292 | 6157 | 6075 | 5898 | 5494 | 5132 | 4948 | 121091731
121
122
123 | Khulna 60MW
124 | Khulna 115 MW PP (KPCL-1 & 3)
125 | Khulna 115 PP MW (KPCL-2)
126
127 | Khulna (Aggreeco) 55MW
128 | Faridpur 50 MW Peaking PP
Khulna 225 MW CCPP
129 | Rupsha 105 MW PP (Orion rupsha) | [7 empty] | 5 | 20 | 53 | 53 | 53 | 70 | 70 | 35 | 35 | 70 | 90 |  | 90 | 90 | 90 | 90 | 90 | 90 | 53 | 1117920
130 | Mongla Orion 100 MW Solar PP | [7 empty] | 7 | 22 | 39 | 52 | 58 | 58 | 50 | 35 | 20 | 5 | [8 empty] | 0 | 358560
131
132 | United Payra Power Ltd. | [25 empty] | 0 | 0
133 | Bhola Nutan Biddut BD LTD (GAS) | 170 | 170 | 171 | 175 | 170 | 200 | 170 | 150 | 131 | 131 | 130 | 135 | 129 | 130 | 170 | 202 | 170 | 223 |  | 221 | 222 | 222 | 221 | 220 | 221 | 200 | 4267336
Bhola Nutan Biddut BD LTD (OIL)
Barisal 110 MW PP (Summit )
136 | Barisal GT PP Unit-1& 2
137 | Bhola 95 MW PP (Aggreko) | 11 | 11 | 11 | 11 | 11 | 11 | 11 | 11 | 11 | 11 | 11 | 11 | 11 | 11 | 11 | 11 | 11 | 11 |  | 11 | 11 | 11 | 11 | 11 | 11 | 11 | 275289
| Bhola 225 MW CCPP | 90 | 91 | 91 | 91 | 91 | 91 | 91 | 90 | 90 | 90 | 91 | 91 | 91 | 91 | 91 | 91 | 91 | 91 |  | 91 | 91 | 91 | 91 | 90 | 90 | 90 | 2203576
140 | Bhola 33 MW PP (Venture) | 20 | 17 | 16 | 16 | 15 | 17 | 15 | 14 | 11 | 11 | 11 | 12 | 12 | 12 | 12 | 14 | 16 | 21 |  | 21 | 21 | 22 | 22 | 21 | 20 | 19 | 378700
141 | Noapara 100 MW PP (Bangla Trac) | [9 empty] | 0 | [7 empty] | 9 |  |  |  | 7 |  |  |  | 0 | 90240
142 | Noapara 40 MW PP (Khanjahan Ali)
143 | Gopalganj 100 MW Peaking PP | [17 empty] | 10 |  | 4 | [6 empty] | 10240
144 | Bheramara GTPP Unit-3
145 | Madhumati 100 MW PP
146 | Bheramara HVDC | 406 | 381 | 381 | 381 | 389 | 390 | 437 | 437 | 440 | 440 | 440 | 440 | 440 | 440 | 440 | 440 | 440 | 440 |  | 440 | 440 | 440 | 440 | 439 | 439 | 438 | 10274181
147 | Bheramara 410 MW CCPP | 230 | 235 | 240 | 245 | 255 | 261 | 265 | 270 | 280 | 240 | 240 | 240 | 245 | 240 | 225 | 220 | 215 | 190 |  | 185 | 185 | 165 | 165 | 160 | 155 | 160 | 5463936
148 | Payra 1320 MW | 350 | 360 | 330 | 300 | 290 | 290 | 280 | 290 | 250 | 250 | 250 | 250 | 250 | 250 | 250 | 250 | 280 | 350 |  | 400 | 410 | 410 | 420 | 420 | 390 | 360 | 8452700
149
150 | Barapukuria TPP Unit-1
151 | Barapukuria TPP Unit-2
152 | Barapukuria 275 MW TPP Unit-3 | 199 | 199 | 199 | 199 | 199 | 199 | 199 | 199 | 199 | 200 | 200 | 200 | 200 | 200 | 200 | 200 | 200 | 200 |  | 200 | 200 | 200 | 200 | 200 | 200 | 200 | 4848500
153 | Baghabari 71 MW GTPP
156 | Baghabari 100 MW GTPP
| Baghabari 50 MW Peaking PP | [16 empty] | 21 | 43 |  | 43 | 43 | 43 | 43 | 43 |  |  | 217950
| Sirajgonj 6.55 MW Solar | [6 empty] | 0 | 0 | 2 | 3 | 4 | 4 | 4 | 3 | 1 | 0 | 0 | [9 empty] | 25860
157 | Sirajgonj 225MW CCPP Unit-1 (Gas)
158 | Sirajgonj 225MW CCPP Unit-1(Oil)
Sirajgonj 225 MW CCPP Unit-2 (Gas)
Sirajgonj 225 MW CCPP Unit-2 (Oil)
159 | Sirajgonj 225MW CCPP Unit-3 (Gas) | 160 | 166 | 169 | 171 | 168 | 158 | 156 | 163 | 163 | 169 | 178 | 178 | 178 | 173 | 166 | 155 | 142 | 136 |  | 132 | 128 | 129 | 127 | 129 | 130 | 130 | 3967027
Sirajgonj 225MW CCPP Unit-3 (Oil)
| Sirajgonj 400 MW CCPP Unit-4 | 362 | 384 | 356 | 347 | 391 | 398 | 344 | 290 | 320 | 270 | 336 | 422 | 360 | 285 | 377 | 370 | 336 | 414 |  | 414 | 418 | 414 | 414 | 369 | 362 | 363 | 8829500
160 | Sirajgonj 400MW CCPP Unit-4 (Oil)
161 | Bera 70 MW Peaking PP | [16 empty] | 4 | 5 |  | 5 | 17 | 19 | 31 | 26 |  |  | 79313
162 | Bogra 22 MW PP (GBB) | 22 | 22 | 22 | 22 | 22 | 22 | 22 | 22 | 22 | 22 | 22 | 21 | 22 | 22 | 21 | 21 | 21 | 22 |  | 22 | 22 | 22 | 22 | 19 | 21 | 22 | 508800
163 | Bogura 20 MW PP (Energyprima)
164 | Ullapara 11 MW PP (Summit) | 8 | 8 | 8 | 8 | 8 | 8 | 8 | 8 | 8 | 8 | 11 | 11 | 11 | 11 | 11 | 11 | 11 | 11 |  | 11 | 11 | 11 | 11 | 11 | 11 | 11 | 245900
165 | Amnura 50 MW PP(Sinha) | [26 empty] | 0
166 | Katakhali 50 MW PP (Northern) | [17 empty] | 34 |  | 50 | 50 | 50 | 50 | 43 |  | 0 | 205383
167 | Katakhali 50 MW Peaking PP | [16 empty] | 8 | 32 |  | 32 | 32 | 14 | 32 | 9 |  |  | 125065
168 | Santahar 50 MW Peaking PP | [16 empty] | 21 | 32 |  | 35 | 35 | 10 | 15 |  |  |  | 122269
169 | Natore 52 MW PP (Rajlanka) | [7 empty] | 9 | 28 | 52 | 52 | 52 | 52 | 25 | 25 | 25 | 34 | 52 |  | 52 | 52 | 52 | 52 | 52 | 24 | 0 | 668160
170 | Chapainawabganj 100 MW Peaking PP | [16 empty] | 12 | 49 |  | 60 | 75 | 100 | 100 | 100 |  |  | 384720
171 | Baghabari 200 MW PP (Paramount)
| Bagura 113 MW PP (Confidence)-2 | 35 | 35 | 35 |  |  | 1 | 30 | 67 | 110 | 113 | 113 | 113 | 113 | 113 | 70 | 70 | 87 | 113 |  | 113 | 113 | 113 | 113 | 113 | 113 | 70 | 1952256
172 | Confidence Power Bogura Unit-1 113 MW | 35 | [5 empty] | 30 | 70 | 90 | 70 | 70 | 70 | 114 | 70 | 100 | 113 | 113 | 113 |  | 113 | 113 | 113 | 113 | 113 | 113 | 70 | 1764672
173 | Rangpur 20 MW GTPP
175 | Saidpur 20 MW GTPP
176 | Rangpur 113 MW PP (Confidence) | 34 | 34 |  |  |  |  | 34 | 47 | 90 | 112 | 70 | 70 | 100 | 70 | 40 | 34 | 85 | 112 |  | 112 | 112 | 112 | 112 | 112 | 112 | 65 | 1626508
177 | Sympa Solar Power 8MW | [6 empty] | 0 | 1 | 2 | 3 | 4 | 5 | 4 | 4 | 3 | 2 | 0 | [9 empty] | 30625
178 | Energypac Power Venture Thakurgaon Ltd.
178