## Forecast
[5 empty] | Power Grid Company of Bangladesh Ltd. | [10 empty] | QF-LDC-07
|  |  | Report on forecasted generation & Demand of national grid on | [6 empty] | 2019-06-28 | Friday
|  | Date (day): | 2019-06-28 |  | Friday
| Probable Maximum |  | Generation : |  | (a) At Day Peak Hour : | 12898 | MW |  |  | (b) At Evening Peak Hour : |  | 14531 | MW
Sl. | [6 empty] | Present | Actual Generation |  | Forecasted Available Gen. on |  | Ev. Peak Gen.Shortage |  | Plants under |  | Probable
No. | Name of the Power Station |  | Fuel | Producer | Installed Capacity |  | Capacity | On | 2019-06-27 | 2019-06-28 | during | for Fuel | for plant. S/D | Shut down (date)/ |  | Start up
[8 empty] | Day Peak | Ev. Peak | Day Peak | Ev. Peak | Limitation | M/C Problem | Remarks |  | Date
[5 empty] | Unit No. X Capacity | MW | MW | MW | MW | MW | MW | MW | MW
1 | Ghorasal ST: Unit-1,2 |  | Gas | PDB | 2*55 | 110 | 85 | 70 | 70 | 70 | 70 |  | 15 | Engine problem
| Ghorasal GT: Unit-3 |  | Gas | PDB | 1*210 | 210 | 170 | 0 | 0 | 0 | 0 |  |  | Under maint.
| Ghorasal GT: Unit-4 |  | Gas | PDB | 1*210 | 210 | 180 | 209 | 210 | 200 | 200
| Ghorasal ST: Unit-5 |  | Gas | PDB | 1*210 | 210 | 190 | 190 | 190 | 190 | 190 | 0
2 | Ghorasal ST: Unit-7 |  | Gas | PDB | 1*243+1*122 | 365 | 365 | 0 | 0 | 0 | 0 |  | 365 | Under maint. |  | 28/06/2019
3 | Ghorashal 78MW (MAX) |  | Gas | QRPP | 2*40 | 78 | 78 | 30 | 71 | 70 | 70 | 8
4 | Ghorashal (Regent) |  | Gas | IPP | 34*3.35 | 108 | 108 | 102 | 101 | 108 | 108
5 | Haripur GT: Unit-1, 2 |  | Gas | SBU, PDB | 2*32 | 64 | 40 | 0 | 0 | 0 | 0 | 40 |  | Gas shortage
6 | Haripur 412 MW CCPP |  | Gas | EGCB | 1*273+1*139 | 412 | 412 | 350 | 332 | 412 | 412 |  |  | FGMO
7 | Haripur NEPC 110MW |  | HFO | IPP | 8*15 | 110 | 110 | 0 | 55 | 110 | 110
8 | Haripur Power CCPP 360MW |  | Gas | IPP | 1*235+1*125 | 360 | 360 | 349 | 350 | 360 | 360
9 | Meghnaghat CCPP 450MW |  | Gas | IPP | 2*150+1*150 | 450 | 450 | 330 | 400 | 450 | 450
10 | Meghnaghat (IEL) |  | HFO | QRPP | 12*8.9 | 100 | 100 | 100 | 100 | 100 | 100
11 | Meghnaghat CCPP(Summit) |  | Gas | IPP | 2*110+1*110 | 305 | 305 | 270 | 275 | 300 | 300
12 | Madanganj 102MW |  | HFO | QRPP | 6*17 | 102 | 100 | 0 | 48 | 100 | 100
13 | Madanganj-55 MW |  | HFO | (IPP) | 3*17.08+1*11.3 | 55 | 55 | 14 | 55 | 55 | 55
14 | Keraniganj (Powerpac) 100MW |  | HFO | QRPP | 8*13.45 | 100 | 100 | 0 | 70 | 100 | 100
15 | Narshingdi (Doreen) |  | Gas | SIPP, REB | 8*2.90 | 22 | 22 | 19 | 19 | 22 | 22
16 | Siddhirgonj ST 210MW |  | Gas | PDB | 1*210 | 210 | 115 | 0 | 0 | 0 | 0 | 115 |  | Gas shortage
17 | Siddhirgonj GT Unit-1& 2 |  | Gas | EGCB | 2*105 | 210 | 210 | 0 | 0 | 0 | 0 | 210 |  | Gas shortage
| Siddhirganj Desh |  | HSD | QRPP | 96*1.2 | 0 | 0 | 0 | 0 | 0 | 0 |  |  | Contract expired
18 | Siddhirganj (Dutch Bangla) |  | HFO | QRPP | 12*8.9 | 100 | 100 | 46 | 65 | 100 | 100
19 | Siddhirganj CCPP-335 MW |  | Gas | EGCB | 1*217 | 217 | 217 | 0 | 0 | 200 | 200
| Pagla (DPA ) |  | HSD | QRPP | 100*0.5 | 0 | 0 | 0 | 0 | 0 | 0 |  |  | Contract expired
20 | Gagnagar (Orion) |  | HFO | IPP | 12*8.924 | 102 | 102 | 16 | 101 | 102 | 102
21 | Katpotti 51 MW |  | HFO | IPP | 7*7.9 | 51 | 51 | 13 | 47 | 49 | 49
22 | Banco Energy 54MW |  | HFO | IPP | 3*18 | 54 | 54 | 54 | 54 | 54 | 54
23 | Kodda 149MW |  | HFO | BPDB-RPCL | 9*17.06 | 149 | 149 | 16 | 142 | 149 | 149
24 | Northern 55 MW |  | HFO | IPP | 3*19.3 | 55 | 55 | 31 | 55 | 55 | 55
25 | Southern 55MW |  | HFO | IPP | 3*19.3 | 55 | 55 | 17 | 35 | 55 | 55
26 | Bosila 108MW |  | HFO | IPP | 12*8.775+1*3.5 | 108 | 108 | 72 | 72 | 70 | 70 |  | 38 | Engine problem
27 | Summit Power,(Madhabdi+Ashulia) |  | Gas | SIPP,REB | 3*3.67+4*8.73 | 80 | 80 | 56 | 56 | 58 | 58 |  | 22 | Engine problem
28 | Summit Maona |  | Gas | SIPP,REB | 4*8.73 | 33 | 33 | 33 | 33 | 33 | 33
29 | Summit Rupganj |  | Gas | SIPP,REB | 4*8.73 | 33 | 33 | 33 | 33 | 33 | 33
30 | Gazipur (RPCL) |  | HFO | IPP | 6*8.9 | 52 | 52 | 8 | 49 | 50 | 50
31 | Tongi GT |  | Gas | PDB | 1* 105 | 105 | 105 | 0 | 0 | 0 | 0 | 105 |  | Gas shortage
32 | Summit Gazipur -2 |  | HFO | IPP | 18*17.076 | 300 | 300 | 0 | 112 | 100 | 300
33 | APR Energy , Keranigonj |  | HSD | IPP | 256*1.4 | 300 | 300 | 0 | 0 | 0 | 300
34 | Bramhangoan 100 MW (Aggreko) |  | HSD | IPP | 100 | 100 | 100 | 0 | 0 | 0 | 100
35 | Aggreko Aurahati 100MW |  | HSD | IPP | 0.85*23+0.95*91 | 100 | 100 | 0 | 0 | 0 | 100
36 | Summit Gazipur-1 150MW |  | HFO | IPP | 149 | 149 | 149 | 0 | 149 | 149 | 149
37 | Gazipur 100 MW |  | HFO | RPCL | 100 MW | 105 | 105 | 106 | 105 | 105 | 105
| Dhaka area Total |  |  |  |  | 6039 | 5803 | 2534 | 3454 | 4009 | 4709 | 478 | 440
38 | Chattogram ST-1 (Raozan) |  | Gas | PDB | 1*210 | 210 | 180 | 100 | 100 | 100 | 100 | 80 |  | Gas Shortage
| Chittgong ST-2 (Raozan) |  | Gas | PDB | 1*210 | 210 | 180 | 0 | 0 | 0 | 0 | 180 |  | Gas shortage
39 | Raozan 25 MW (RPCL) |  | HFO | IPP | 3*8.9 | 25 | 25 | 25 | 25 | 25 | 25
40 | Teknaf Solartech 20MW |  | Solar | Teknaf Solartech Energy Ltd. | 20 | 20 | 20 | 14.1 | 0 | 20 | 0
41 | Patenga 50MW |  | HFO | IPP | 8*6.98 | 50 | 50 | 34 | 46 | 46 | 46
42 | Kaptai Hydro: Unit-1,2,3,4, 5 |  | Hydro | PDB | 2*40+3*50 | 230 | 230 | 38 | 40 | 70 | 70 |  | 160 | Low water lavel
43 | Sikalbaha ST 60MW |  | Gas | PDB | 1*60 | 60 | 40 | 0 | 0 | 0 | 0 |  | 40 | Under S/D
44 | Sikalbaha 225MW |  | Gas/HSD | PDB | 1*150+1*175 | 225 | 225 | 213 | 205 | 220 | 225
45 | Sikalbaha Peaking GT |  | Gas/HSD | PDB | 1*150 | 150 | 150 | 137 | 100 | 130 | 130
46 | Sikalbaha (Energis) |  | HFO | RPP | 4*12.5+2*11.9+1*3+1*1.5 | 51 | 51 | 24 | 25 | 32 | 33 |  | 18 | Engine problem
47 | Baraka Sikalbaha PL |  | HFO | IPP | 105 MW | 105 | 105 | 0 | 35 | 105 | 105
48 | Hathazari peaking |  | HFO | PDB | 11*8.9 | 98 | 98 | 0 | 84 | 85 | 85
49 | Dohazari Peaking |  | HFO | PDB | 6*17 | 102 | 102 | 0 | 85 | 68 | 68
50 | Juldah (Acorn) |  | HFO | QRPP | 8*13.45 | 100 | 100 | 10 | 30 | 100 | 100
51 | Juldah 100 MW Unit-3 |  | HFO | IPP | 0 | 100 | 100 | 100 | 100 | 100 | 100
52 | Barabkunda (Regent) |  | Gas | SIPP, PDB | 8*2.90 | 22 | 22 | 16 | 19 | 21 | 21
* | Malancha, Ctg. EPZ (United) |  | Gas |  | 5*8.73+3*9.34 |  | 0 | 2 | 30 | 10 | 20
53 | Chattogram ECPV 108 MW |  | HFO | IPP | 16*7 | 108 | 108 | 12 | 97 | 100 | 100
| Kaptai Solar |  | Solar | PDB | 7.4 MW | 0 | 0 | 1.8 | 0 | 3 | 0
| Anwara United |  | HFO | United Group | 300 MW | 0 | 0 | 212 | 213 | 300 | 300
| Chattogram area Total |  |  |  |  | 1866 | 1786 | 938.9 | 1234 | 1535 | 1528 | 260 | 218
54 | Ashuganj ST: Unit- 3 |  | Gas | APSCL | 1*150 | 150 | 135 | 125 | 100 | 80 | 125 | 10
| Ashuganj ST: Unit- 4 |  | Gas | APSCL | 1*150 | 150 | 129 | 0 | 0 | 0 | 0 | 129 |  | Gas shortage
| Ashuganj ST: Unit- 5 |  | Gas | APSCL | 1*150 | 150 | 134 | 0 | 0 | 0 | 0 | 134 |  | Gas shortage
55 | Ashuganj CCPP 225 MW |  | Gas | APSCL | 1*142+1*75 | 221 | 221 | 204 | 182 | 221 | 221
56 | Ashuganj CCPP(North) |  | Gas | APSCL | 1*360 | 360 | 360 | 330 | 310 | 360 | 360
57 | Ashuganj CCPP(South) |  | Gas | APSCL | 1*360 | 360 | 360 | 334 | 305 | 360 | 360
58 | Ashuganj Engines TSK |  | Gas | APSCL | 14*3.968 | 53 | 45 | 0 | 0 | 0 | 0 |  | 45 | Gas Line problem.
59 | Ashuganj (Precision) 55MW |  | Gas | RPP | 15*4 | 55 | 55 | 52 | 54 | 55 | 55
60 | Ashuganj (United) 53MW |  | Gas | QRPP | 14*4 | 53 | 53 | 0 | 0 | 5 | 5 |  |  | Contract expired
61 | Ashuganj 195MW Modular |  | Gas | IPP | 20*9.73+1*16 | 195 | 195 | 73 | 73 | 8 | 8 | 187 |  | Gas shortage
62 | Ashuganj (Midland) 51MW |  | Gas | IPP | 6*9.34 | 51 | 51 | 35 | 35 | 40 | 40 |  | 11 | Engine problem
63 | Midland 150MW |  | HFO | IPP | 23*7.015 | 150 | 150 | 52 | 150 | 0 | 150
64 | B.Baria (Aggreko) 85MW |  | Gas | QRPP | 86*1.10 | 85 | 85 | 0 | 0 | 0 | 0 |  |  | Contract expired
65 | Daudkandi Peaking 52MW |  | HFO | PDB | 6*8.92 | 52 | 52 | 0 | 0 | 0 | 50
66 | Chandpur CCPP |  | Gas | PDB | 1*106+1*57 | 163 | 163 | 40 | 90 | 100 | 100
67 | Chandpur Desh 200MW |  | HFO | IPP | 0 | 200 | 200 | 105 | 195 | 200 | 200
68 | Feni (Doreen) 22MW |  | Gas | SIPP, PDB | 8*2.90 | 22 | 22 | 21 | 22 | 22 | 22
69 | Feni, Mohipal (Doreen) |  | Gas | SIPP, REB | 4*2.90 | 11 | 11 | 8 | 11 | 11 | 11
** | Tripura |  |  | Imported power | 0 | 160 | 160 | 154 | 174 | 147 | 189
70 | Jangalia (Summit) 33MW |  | Gas | SIPP, PDB | 4*8.73 | 33 | 33 | 33 | 25 | 25 | 25
71 | Lakdhanvi 52 MW |  | HFO | IPP | 6*8.92 | 52 | 52 | 52 | 52 | 52 | 52
72 | Summit Cumilla 25MW |  | Gas | SIPP, PDB | 3*3.67+2*6.97 | 25 | 25 | 17 | 20 | 20 | 20
73 | Daudkandi bangla trak |  | HSD | IPP | 154*1.4 | 200 | 200 | 0 | 0 | 0 | 200
| Cumilla Area Total |  |  |  |  | 2951 | 2891 | 1635 | 1798 | 1706 | 2193 | 460 | 56
74 | Mymensingh RPCL 210MW |  | Gas | IPP | 4*35+1*70 | 210 | 202 | 98 | 101 | 150 | 150 | 52 |  | GT-1 Under maint.
75 | Tangail (Doreen) 22MW |  | Gas | SIPP, PDB | 8*2.90 | 22 | 22 | 22 | 22 | 22 | 22
76 | Jamalpur 95MW |  | HFO | IPP | 12*8.924 | 95 | 95 | 8 | 85 | 85 | 85 |  | 10 | Engine problem
77 | Sarishabari (Solar) |  | Solar | IPP | 1*3 | 3 | 3 | 1.1 | 0 | 2 | 0
78 | United Mymensingh PPL |  | HFO | IPP | 200 | 200 | 200 | 0 | 150 | 200 | 200
79 | United Jamalpur PPL |  | HFO | IPP | 115 MW | 115 | 115 | 96 | 97 | 100 | 100 |  | 15 | Engine problem
| Mymensingh Area Total |  |  |  |  | 645 | 637 | 225.1 | 455 | 559 | 557 | 52 | 10
80 | Fenchugonj CCPP-1 |  | Gas | PDB | 2*32+1*33 | 97 | 70 | 54 | 54 | 54 | 54
81 | Fenchugonj CCPP-2 |  | Gas | PDB | !F71 | 104 | 90 | 57 | 57 | 70 | 70
82 | Kushiara 163 MW CCPP GT |  | Gas | IPP | 1*109+1*54 | 163 | 163 | 0 | 0 | 0 | 0 |  |  | Under S/D |  | 29/06/2019
83 | Shajibazar 330 MW |  | Gas | PDB | 3*110 | 330 | 330 | 196 | 192 | 300 | 330
84 | Fenchugonj (Barakatullah) 51MW |  | Gas | RPP | 19*2.90 | 51 | 51 | 42 | 53 | 51 | 51
85 | Fenchuganj (EPL) 44MW |  | Gas | RPP | 12*3.3+5*2 | 44 | 44 | 50 | 50 | 44 | 44
86 | Hobiganj 11MW |  | Gas | SIPP, REB | 4*2.90 | 11 | 11 | 8 | 11 | 11 | 11
87 | Shahjibazar GT: Unit- 8, 9 |  | Gas | PDB | 2*35 | 70 | 66 | 60 | 63 | 66 | 66 |  |  | FGMO
88 | Shahjibazar 86MW |  | Gas | RPP | 32*2.90 | 86 | 86 | 72 | 82 | 86 | 86
89 | Shahjibazar (EPL) 50MW |  | Gas | RPP | 27*2.0 | 50 | 50 | 45 | 45 | 46 | 46
90 | Sylhet GT 150 MW |  | Gas | PDB | 1*142 | 142 | 142 | 121 | 94 | 120 | 130
91 | Sylhet GT 20 MW |  | Gas | PDB | 1*20 | 20 | 20 | 0 | 0 | 0 | 19
92 | Sylhet (EPL) 50MW |  | Gas | RPP | 27*2 | 50 | 50 | 46 | 48 | 47 | 47
93 | Shahjahanulla 25 MW |  | Gas | SIPP, REB | 3*9.34 | 25 | 25 | 24 | 24 | 25 | 25
94 | Summit Bibiana- 2 |  | Gas | IPP | 1*222+1*119 | 341 | 341 | 335 | 300 | 341 | 341
| Bibiyana-3 285 MW |  | Gas | PDB | 285 MW | 0 | 0 | 299 | 240 | 285 | 285 |  |  | On test
95 | Sylhet (Desh) 10MW |  | Gas | RPP | 6*1.95 | 10 | 10 | 5 | 10 | 10 | 10
| Sylhet Area Total |  |  |  |  | 1594 | 1549 | 1414 | 1323 | 1556 | 1615 | 0 | 0
96 | Bheramara GT-1,2,3 |  | HSD | PDB | 3*20 | 60 | 46 | 0 | 0 | 0 | 46
** | Bheramara (HVDC ) |  | 0 | Imported power | 2*500 | 1000 | 1000 | 918 | 927 | 938 | 938
| Khulna (KPCL-1 & 3) |  | HFO | IPP | 19*6.5 | 0 | 0 | 0 | 0 | 0 | 0 |  |  | Contract expired
97 | Khulna (KPCL-2) |  | HFO | QRPP | 7*17 | 115 | 115 | 49 | 115 | 115 | 115
98 | Faridpur Peaking |  | HFO | PDB | 8*6.89 | 54 | 54 | 0 | 41 | 0 | 40
99 | Khulna CCPP 225MW |  | HSD | NWPGCL | 1*150+1*75 | 230 | 230 | 50 | 50 | 0 | 0
100 | Gopalganj Peaking |  | HFO | PDB | 16*6.98 | 109 | 109 | 0 | 48 | 0 | 60
101 | Bheramara 360 MW |  | Gas | NWPGCL | 1*278+1*132 | 410 | 410 | 0 | 0 | 0 | 0 |  | 410 | Under maint.
102 | Noapara (KZA) 40MW |  | HFO | QRPP | 5*8.5 | 40 | 40 | 0 | 32 | 40 | 40
| Khulna (Aggreeco) 55MW |  | HSD | QRPP | 71*0.85 | 0 | 0 | 0 | 0 | 0 | 0 |  |  | Contract Expired
103 | Bangla Trak Noapara |  | HSD | IPP | 70*1.4 | 100 | 100 | 0 | 100 | 0 | 100
104 | Labon Chora 105 MW |  | HFO | IPP | 6*18.445 | 105 | 105 | 0 | 53 | 105 | 105
105 | Madhumati Power Plant |  | HFO | IPP | 100 MW | 105 | 105 | 16 | 86 | 105 | 105
| Khulna Area Total |  |  |  |  | 2328 | 2314 | 1033 | 1452 | 1303 | 1549 | 0 | 410
106 | Summit Barisal 110 MW |  | HFO | IPP | 7*17.076 | 110 | 110 | 0 | 110 | 110 | 110
107 | Barisal GT: Unit-1, 2 |  | HSD | PDB | 2*20 | 40 | 30 | 0 | 0 | 0 | 26
108 | Bhola (Venture) 33MW |  | Gas | RPP | 1*34.50 | 33 | 33 | 11 | 34 | 33 | 33
109 | Bhola CCPP 194MW |  | Gas | PDB | 2*63+1*68 | 194 | 194 | 99 | 170 | 144 | 144 |  | 74 | ST-1 & 2 Under maint.
110 | Bhola Aggreko 95MW |  | Gas | QRPP | 96*1.10 | 95 | 95 | 91 | 97 | 95 | 95
| Barisal Area Total |  |  |  |  | 472 | 462 | 201 | 411 | 382 | 408 | 0 | 74
111 | Baghabari GT 71MW |  | Gas | PDB | 1*71 | 71 | 71 | 60 | 60 | 60 | 60
| Baghabari GT 100MW |  | Gas | PDB | 1*100 | 100 | 100 | 0 | 0 | 0 | 0 |  | 100 | Under maint.
112 | Baghabari Peaking 50MW |  | HFO | PDB | 6*8.9 | 52 | 52 | 0 | 50 | 50 | 50
113 | Bera Peaking |  | HFO | PDB | 9*8.29 | 71 | 71 | 0 | 27 | 0 | 35
114 | Amnura 50MW |  | HFO | QRPP | 7*7.79 | 50 | 50 | 12 | 40 | 40 | 40 |  | 17 | Engine problem
115 | Katakhali (Northern) |  | HFO | QRPP | 6*8.9 | 50 | 50 | 0 | 32 | 32 | 43 |  | 10 | Engine problem
116 | Katakhali Peaking |  | HFO | PDB | 6*8.7 | 50 | 50 | 0 | 44 | 40 | 47
117 | Sirajgonj Unit-1 225MW |  | Gas/HSD | NWPGCL | 1*150+1*75 | 210 | 210 | 200 | 191 | 0 | 0 |  |  | Under maint.
118 | Sirajgonj Unit-2 225MW |  | Gas/HSD | NWPGCL | 1*150+1*75 | 220 | 220 | 198 | 185 | 220 | 220 |  |  | FGMO
119 | Sirajgonj Unit-3 225MW |  | Gas/HSD | NWPGCL | 1*141 | 220 | 220 | 211 | 197 | 220 | 220 |  |  | FGMO
120 | Sirajgonj Unit-4 414 MW(Gas) |  | Gas | SNWPGCL | 1*282+1*132 | 414 | 414 | 410 | 414 | 414 | 414
121 | Santahar Peaking |  | HFO | PDB | 6*8.7 | 50 | 50 | 0 | 34 | 0 | 36
122 | Bogra (GBB) |  | Gas | RPP | 6*4 | 22 | 22 | 22 | 22 | 22 | 22
123 | Bogra (EPL) |  | Gas | RPP | 5*3.3+5*2 | 20 | 10 | 8 | 13 | 14 | 14
124 | Ullapara (Summit) |  | Gas | SIPP, REB | 4*2.90 | 11 | 11 | 3 | 11 | 11 | 11
125 | Rajlanka 52 MW |  | HFO | IPP | 52 | 52 | 52 | 0 | 52 | 52 | 52
126 | Chapainawabganj-100 MW |  | HFO | PDB | 104 | 104 | 104 | 0 | 95 | 100 | 100
127 | Paramount Baghabari |  | HSD | IPP | 200 MW | 200 | 200 | 0 | 0 | 200 | 200
128 | Confidence Bogura-2 (CPBL) |  | HFO | IPP | 113 MW | 113 | 113 | 0 | 35 | 100 | 100
| Rajshahi Area Total |  |  |  |  | 2080 | 2070 | 1124 | 1502 | 1575 | 1664 | 0 | 127
129 | Barapukuria Unit-1 |  | Coal | PDB | 1*125 | 125 | 85 | 0 | 0 | 0 | 0 |  | 85 | Under overhauling
| Barapukuria Unit-2 |  | Coal | PDB | 1*125 | 125 | 85 | 0 | 0 | 0 | 0 |  |  | Under maint.
130 | Barapukuria Unit-3 |  | Coal | PDB | 1*275 | 274 | 274 | 277 | 250 | 250 | 250
131 | Rangpur GT |  | HSD | PDB | 1*20 | 20 | 20 | 0 | 0 | 0 | 17
132 | Saidpur GT |  | HSD | PDB | 1*20 | 20 | 20 | 0 | 18 | 0 | 18
| Confidence Rangpur |  | HFO | IPP | 113 MW | 0 | 0 | 0 | 0 | 23 | 23
| Rangpur Area Total |  |  |  |  | 564 | 484 | 277 | 268 | 273 | 308 | 0 | 85
| Total |  |  |  |  | 18539 | 17996 | 9382 | 11897 | 12898 | 14531 | 1250 | 1420
| Usable load at Substation end after deducting Auxiliary use & Transmission loss | [6 empty] | 8854.4251 | 11228 | 12172.7111 | 13713.8832
A. |  | 2019-06-27 | (Yesterday) |  |  |  |  | Thursday
1 | Highest Generation : |  |  | 11897 | MW at | 21:00 | hrs | 11 Evening Peak Hour : | [5 empty] | 21:00 | hrs.
2 | Minimum Generation : |  |  | 7351.9 | MW at | 7:00 | hrs | 12 Max. Demand (Generation end) at evening peak hour : | [5 empty] | 11897 | MW
3 | Day peak Generation : |  |  | 9382 | MW at | 12:00 | hrs | 13 Max. Demand (Substation end) at evening peak hour : | [5 empty] | 11228 | MW
4 | Evening peak Generation : |  |  | 11897 | MW at | 21:00 | hrs | 14 Load Shed (Substation end) at evening peak hour : | [5 empty] | 0 | MW
5 | Total Energy Generation : |  | 241.7617 | MKWHr | By Solar | 0.12334 | MKWHr | 15. Area wise Demand (S/S end), Supply (S/S end) & | [5 empty] | 16 Hourly Load Shed during
| By Gas: | 146.5464 | MKWHr |  | By Oil: | 62.6346 | MKWHr | Load Shed (S/S end) at Evening peak hour in MW : | [5 empty] | Evening Peak hours :
| By Coal: | 5.9902 | MKWHr |  | By Hydro: | 0.89046 | MKWHr | Area | Demand | Supply |  | Loadshed |  | Time |  | Loadshed
6 | Generation Shortfall : |  | For Fuel Limitation = |  |  | 1250 | MW | Dhaka | 4238 | 4238 |  | 0
|  |  | For Plants S/D or M/C prob = |  |  | 1420 | MW | Chittagong | 1096 | 1096 |  | 0 |  | 18:00 |  | 0
|  |  | Total = |  |  | 2670 | MW | Khulna | 1461 | 1461 |  | 0 |  | 18:30 |  | 0
7 | Total Gas Supplied : |  |  | 1312.69 | MMCFD |  |  | Rajshahi | 1231 | 1231 |  | 0 |  | 19:00 |  | 0
8 | Fuel Cost : | i) Gas : | Taka | 99425314.676 | ii) Oil : | Taka | 439466881.49 | Comilla | 1097 | 1097 |  | 0 |  | 19:30 |  | 0
|  | iii) Coal : | Taka | 23122172 | Total | Taka | 562014368.166 | Mymensingh | 871 | 871 |  | 0 |  | 20:00 |  | 0
9 | Power flow through E-W Interconnectors : |  |  |  | i) Energy | 0.5845 | MKWHr. | Sylhet | 406 | 406 |  | 0 |  | 21:00 |  | 0
| ii) During Peak Demand : |  |  | -200 | MW (E to W) at | 21:00 | hrs | Barisal | 336 | 336 |  | 0 |  | 22:00 |  | 0
| iii) Maximum : |  |  | -280 | MW at | 24:00 | hrs | Rangpur | 492 | 492 |  | 0 |  | 23:00 |  | 0
10 | Maximum Temperature in Dhaka was |  |  |  | 36.2° C |  |  | Total | 11228 | 11228 |  | 0
B. |  | 2019-06-28 | (Today) |  |  |  | Friday |  |  | Probable max. temperature in Dhaka |  |  | 36.2° C
Forecast
1 | Maximum Demand* Evening (Generation end) |  |  |  | 11400 | MW |  | 6 Total Load Shed forecast (Substation end) : |  |  |  |  | 0 | MW
2 | Maximum Generation (Generation end) |  |  |  | 14531 | MW |  | 7 Area wise Load Shed forecast (Substation end) :
3 | Maximum Demand* Day (Generation end) |  |  |  | 8300 | MW
4 | Reserve(Generation end) |  |  |  | 3131 | MW |  | Dhaka | Chittagong | Khulna | Rajshahi | Comilla | Mymensingh | Sylhet | Barisal | Rangpur
5 | Total Energy Generation |  |  |  | 231.6621 | MKWHr |  | MW | MW | MW | MW | MW | MW | MW | MW | MW
6 | Actual Minimum Generation up to 8:00 hrs. |  |  |  | 7915.8 | MW at | 8:00 | 0 | 0 | 0 | 0 | 0 | 0 | 0 | 0 | 0
* Import Through HVDC C/B Interconnector : |  |  |  |  | i) Energy | 22.0938 | MKWHr. | ii) HVDC Flow at Peak Time |  | 927 | MW at | 21:00 | hrs.
* Import Through Comilla C/B Interconnector : |  |  |  |  | i) Energy | 3.4829 | MKWHr. | iii) Maximum HVDC Flow : |  | 927 | MW at | 19:00 | hrs.
*Cost for HVDC, Tripura & Solar energy is not usually included in the total fuel cost.
Water Level of Kaptai Lake at 06:00 hr (ft): |  |  |  |  | (a) Yesterday : | 77.45 |  | (b) Today: | 77.47 |  | (c) Rule Curve: |  | 83.19
.
|  |  |  | Sub Divisional Engineer | [6 empty] | Executive Engineer
|  |  |  | Network Operation Division | [6 empty] | Network Operation Division

## YesterdayGen
2019-06-27
Plant Name | Ghorasal ST: Unit-1,2 | Ghorasal GT: Unit-3 | Ghorasal GT: Unit-4 | Ghorasal ST: Unit-5 | Ghorasal ST: Unit-7 | Ghorashal (Regent) | Ghorashal 78MW (MAX) | Haripur 412 MW CCPP | Haripur Power CCPP 360MW | Haripur NEPC 110MW | Haripur GT: Unit-1, 2 | Meghnaghat CCPP 450MW | Meghnaghat CCPP(Summit) | Meghnaghat (IEL) | Madanganj 102MW | Madanganj-55 MW | Siddhirganj CCPP-335 MW | Siddhirgonj ST 210MW | Siddhirgonj GT Unit-1& 2 | Siddhirganj Desh | Siddhirganj (Dutch Bangla) | Gagnagar (Orion) | Kodda 149MW | Keraniganj (Powerpac) 100MW | Bosila 108MW | Pagla (DPA ) | Katpotti 51 MW | Banco Energy 54MW | Northern 55 MW | Southern 55MW | Narshingdi (Doreen) | Summit Ashulia | Summit Madhabdi | Summit Maona | Summit Rupganj | Gazipur (RPCL) | Tongi GT | Kaptai Unit-1, 2 & 3 | Kaptai Unit-4 & 5 | Chattogram ST-1 (Raozan) | Chittgong ST-2 (Raozan) | Raozan 25 MW (RPCL) | Sikalbaha 225MW (Gas) | Sikalbaha 225MW (Oil) | Sikalbaha GT 150MW (Gas) | Sikalbaha GT 150MW (Oil) | Sikalbaha ST 60MW | Sikalbaha (Energis) | Hathazari peaking | Dohazari Peaking | Juldah (Acorn) | Chattogram ECPV 108 MW | Patenga 50MW | Barabkunda (Regent) | Malancha, Ctg. EPZ (United) | Ashuganj ST: Unit- 3 | Ashuganj ST: Unit- 4 | Ashuganj ST: Unit- 5 | Ashuganj CCPP(North) | Ashuganj CCPP(South) | Ashuganj CCPP 225 MW | Ashuganj 195MW Modular | Chandpur CCPP | Ashuganj Engines TSK | Ashuganj (Precision) 55MW | Ashuganj (United) 53MW | Ashuganj (Midland) 51MW | B.Baria (Aggreko) 85MW | Daudkandi Peaking 52MW | Lakdhanvi 52 MW | Feni (Doreen) 22MW | Feni, Mohipal (Doreen) | Jangalia (Summit) 33MW | Summit Cumilla 25MW | Tripura | Mymensingh RPCL 210MW | Jamalpur 95MW | Tangail (Doreen) 22MW | Sarishabari (Solar) | Fenchugonj CCPP-1 | Fenchugonj CCPP-2 | Fenchugonj (Barakatullah) 51MW | Fenchuganj (EPL) 44MW | Kushiara 163 MW CCPP GT | Shajibazar 330 MW | Shahjibazar GT: Unit- 8, 9 | Shahjibazar 86MW | Shahjibazar (EPL) 50MW | Sylhet GT 150 MW | Sylhet GT 20 MW | Sylhet (EPL) 50MW | Sylhet (Desh) 10MW | Summit Bibiana- 2 | Shahjahanulla 25 MW | Hobiganj 11MW | Daudkandi bangla trak | Summit Gazipur -2 | APR Energy , Keranigonj | Bramhangoan 100 MW (Aggreko) | United Mymensingh PPL | Aggreko Aurahati 100MW | Summit Gazipur-1 150MW | Teknaf Solartech 20MW | Juldah 100 MW Unit-3 | Chandpur Desh 200MW | Midland 150MW | Bibiyana-3 285 MW | United Jamalpur PPL | Gazipur 100 MW | Baraka Sikalbaha PL | Kaptai Solar | Anwara United | EasternBlank | Bheramara (HVDC ) | Bheramara GT-1,2,3 | Bheramara 360 MW | Khulna (KPCL-1 & 3) | Khulna (KPCL-2) | Khulna CCPP 225MW | Khulna 60MW | Khulna (Aggreeco) 55MW | Faridpur Peaking | Gopalganj Peaking | Noapara (KZA) 40MW | Bhola CCPP 194MW | Bhola (Venture) 33MW | Summit Barisal 110 MW | Barisal GT: Unit-1, 2 | Baghabari GT 100MW | Baghabari GT 71MW | Baghabari Peaking 50MW | Bera Peaking | Chapainawabganj-100 MW | Amnura 50MW | Katakhali (Northern) | Katakhali Peaking | Rajlanka 52 MW | Santahar Peaking | Bogra (GBB) | Bogra (EPL) | Ullapara (Summit) | Barapukuria Unit-1 | Barapukuria Unit-2 | Barapukuria Unit-3 | Rangpur GT | Saidpur GT | Sirajgonj Unit-1 225MW (Gas) | Sirajgonj Unit-1 225MW (Oil) | Sirajgonj Unit-2 225MW (Gas) | Sirajgonj Unit-2 225MW (Oil) | Bhola Aggreko 95MW | Bangla Trak Noapara | Sirajgonj Unit-3 225 MW(Gas) | Sirajgonj Unit-3 225 MW(Oil) | Sirajgonj Unit-4 414 MW(Gas) | Labon Chora 105 MW | Paramount Baghabari | Confidence Bogura-2 (CPBL) | Madhumati Power Plant | Confidence Rangpur | WesternBlank | Eastern Grid Total | Western Grid Total | Total (MW) | Gas (Public) | HVDC | Gas (Private) | Oil (Private) | Coal | Hydro | Oil (Public) | Tripura | Solar | Shortage | Water Level
1:00 | 70 | 0 | 210 | 190 | 0 | 107 | 71 | 330 | 351 | 82 | 0 | 340 | 285 | 55 | 30 | 55 | 0 | 0 | 0 | 0 | 65 | 101 | 142 | 10 | 72 | 0 | 6 | 54 | 55 | 55 | 0 | 25 | 27 | 25 | 33 | 50 | 0 | 40 | 0 | 100 | 0 | 25 | 204 | 0 | 130 | 0 | 0 | 33 | 50 | 51 | 10 | 50 | 46 | 18 | 31 | 125 | 0 | 0 | 310 | 360 | 192 | 78 | 50 | 0 | 57 | 0 | 35 | 0 | 0 | 52 | 22 | 11 | 25 | 20 | 162 | 101 | 86 | 22 | 0 | 54 | 57 | 47 | 50 | 0 | 191 | 64 | 83 | 45 | 115 | 0 | 48 | 9 | 310 | 24 | 11 | 0 | 45 | 0 | 0 | 40 | 0 | 149 | 0 | 100 | 200 | 50 | 200 | 98 | 106 | 34 | 0 | 212 |  | 915 | 0 | 0 | 0 | 99 | 120 | 0 | 0 | 23 | 67 | 40 | 144 | 36 | 110 | 0 | 0 | 60 | 0 | 0 | 82 | 40 | 43 | 0 | 50 | 27 | 22 | 14 | 11 | 0 | 0 | 230 | 17 | 18 | 186 | 0 | 184 | 0 | 94 | 100 | 193 | 0 | 360 | 72 | 0 | 53 | 84 | 0 |  | 7734 | 3494 | 11228 | 4094 | 915 | 2188 | 3002 | 230 | 40 | 597 | 162 | 0 | 0 | 77.45
2:00 | 70 | 0 | 210 | 190 | 0 | 104 | 71 | 330 | 352 | 55 | 0 | 380 | 275 | 55 | 30 | 30 | 0 | 0 | 0 | 0 | 32 | 50 | 98 | 10 | 72 | 0 | 6 | 54 | 55 | 55 | 0 | 25 | 27 | 25 | 33 | 50 | 0 | 41 | 0 | 100 | 0 | 25 | 204 | 0 | 130 | 0 | 0 | 33 | 24 | 51 | 10 | 51 | 46 | 18 | 31 | 125 | 0 | 0 | 310 | 360 | 182 | 78 | 50 | 0 | 57 | 0 | 35 | 0 | 0 | 52 | 22 | 11 | 25 | 20 | 160 | 102 | 85 | 22 | 0 | 54 | 57 | 47 | 50 | 0 | 190 | 64 | 83 | 45 | 109 | 0 | 47 | 9 | 300 | 24 | 11 | 0 | 15 | 0 | 0 | 40 | 0 | 120 | 0 | 100 | 200 | 50 | 200 | 98 | 106 | 34 | 0 | 213 |  | 917 | 0 | 0 | 0 | 99 | 90 | 0 | 0 | 40 | 60 | 40 | 143 | 36 | 110 | 0 | 0 | 60 | 0 | 0 | 82 | 25 | 25 | 0 | 25 | 27 | 22 | 14 | 11 | 0 | 0 | 230 | 17 | 18 | 188 | 0 | 185 | 0 | 97 | 60 | 195 | 0 | 360 | 72 | 0 | 108 | 84 | 0 |  | 7470 | 3440 | 10910 | 4082 | 917 | 2218 | 2755 | 230 | 41 | 507 | 160 | 0 | 0 | 77.45
3:00 | 70 | 0 | 210 | 190 | 0 | 104 | 71 | 332 | 351 | 55 | 0 | 380 | 280 | 55 | 15 | 30 | 0 | 0 | 0 | 0 | 7 | 24 | 95 | 0 | 72 | 0 | 6 | 54 | 36 | 35 | 22 | 25 | 27 | 25 | 33 | 50 | 0 | 42 | 0 | 100 | 0 | 25 | 204 | 0 | 130 | 0 | 0 | 25 | 0 | 17 | 10 | 51 | 46 | 18 | 31 | 125 | 0 | 0 | 310 | 360 | 183 | 78 | 50 | 0 | 56 | 0 | 35 | 0 | 0 | 52 | 22 | 11 | 25 | 20 | 158 | 101 | 86 | 22 | 0 | 54 | 57 | 47 | 50 | 0 | 190 | 64 | 83 | 45 | 110 | 0 | 47 | 9 | 320 | 24 | 11 | 0 | 0 | 0 | 0 | 40 | 0 | 118 | 0 | 100 | 200 | 50 | 200 | 97 | 106 | 34 | 0 | 210 |  | 918 | 0 | 0 | 0 | 99 | 50 | 0 | 0 | 40 | 55 | 40 | 144 | 34 | 80 | 0 | 0 | 60 | 0 | 0 | 42 | 12 | 0 | 0 | 25 | 27 | 22 | 14 | 11 | 0 | 0 | 230 | 0 | 0 | 187 | 0 | 184 | 0 | 95 | 30 | 194 | 0 | 360 | 72 | 0 | 108 | 84 | 0 |  | 7313 | 3217 | 10530 | 4105 | 918 | 2232 | 2519 | 230 | 42 | 326 | 158 | 0 | 0 | 77.45
4:00 | 70 | 0 | 210 | 190 | 0 | 104 | 70 | 328 | 351 | 55 | 0 | 380 | 285 | 55 | 15 | 0 | 0 | 0 | 0 | 0 | 0 | 7 | 62 | 0 | 72 | 0 | 6 | 54 | 36 | 35 | 22 | 25 | 27 | 25 | 33 | 50 | 0 | 42 | 0 | 100 | 0 | 25 | 204 | 0 | 130 | 0 | 0 | 24 | 0 | 0 | 10 | 51 | 46 | 18 | 40 | 125 | 0 | 0 | 310 | 300 | 182 | 78 | 50 | 0 | 55 | 0 | 35 | 0 | 0 | 52 | 22 | 11 | 25 | 20 | 0 | 101 | 86 | 22 | 0 | 54 | 57 | 47 | 50 | 0 | 188 | 64 | 83 | 45 | 117 | 0 | 47 | 9 | 310 | 24 | 11 | 0 | 0 | 0 | 0 | 40 | 0 | 74 | 0 | 100 | 200 | 50 | 199 | 97 | 106 | 34 | 0 | 212 |  | 917 | 0 | 0 | 0 | 99 | 50 | 0 | 0 | 40 | 44 | 40 | 143 | 32 | 80 | 0 | 0 | 60 | 0 | 0 | 0 | 0 | 0 | 0 | 0 | 0 | 22 | 13 | 11 | 0 | 0 | 230 | 0 | 0 | 182 | 0 | 180 | 0 | 94 | 0 | 183 | 0 | 360 | 72 | 0 | 108 | 84 | 0 |  | 6949 | 3044 | 9993 | 4023 | 917 | 2225 | 2360 | 230 | 42 | 196 | 0 | 0 | 0 | 77.45
5:00 | 70 | 0 | 210 | 190 | 0 | 104 | 71 | 330 | 303 | 10 | 0 | 380 | 250 | 55 | 0 | 0 | 0 | 0 | 0 | 0 | 0 | 7 | 16 | 0 | 72 | 0 | 6 | 54 | 36 | 35 | 22 | 25 | 27 | 25 | 33 | 50 | 0 | 40 | 0 | 100 | 0 | 25 | 203 | 0 | 130 | 0 | 0 | 24 | 0 | 0 | 10 | 51 | 46 | 18 | 41 | 125 | 0 | 0 | 310 | 300 | 182 | 78 | 50 | 0 | 56 | 0 | 35 | 0 | 0 | 8 | 22 | 11 | 25 | 20 | 100 | 101 | 50 | 22 | 0 | 54 | 57 | 47 | 50 | 0 | 188 | 64 | 83 | 45 | 117 | 0 | 48 | 8 | 290 | 24 | 11 | 0 | 0 | 0 | 0 | 7 | 0 | 48 | 0 | 100 | 200 | 10 | 199 | 97 | 106 | 34 | 0 | 213 |  | 917 | 0 | 0 | 0 | 99 | 50 | 0 | 0 | 11 | 0 | 40 | 144 | 31 | 80 | 0 | 0 | 60 | 0 | 0 | 0 | 0 | 0 | 0 | 0 | 0 | 21 | 0 | 0 | 0 | 0 | 230 | 0 | 0 | 166 | 0 | 163 | 0 | 94 | 0 | 170 | 0 | 300 | 72 | 0 | 53 | 83 | 0 |  | 6664 | 2784 | 9448 | 3968 | 917 | 2085 | 2031 | 230 | 40 | 77 | 100 | 0 | 0 | 77.45
6:00 | 70 | 0 | 213 | 190 | 0 | 51 | 50 | 327 | 274 | 0 | 0 | 320 | 250 | 20 | 0 | 0 | 0 | 0 | 0 | 0 | 0 | 0 | 0 | 0 | 8 | 0 | 6 | 54 | 18 | 17 | 22 | 25 | 27 | 25 | 33 | 50 | 0 | 40 | 0 | 100 | 0 | 8 | 203 | 0 | 100 | 0 | 0 | 24 | 0 | 0 | 10 | 12 | 36 | 19 | 42 | 125 | 0 | 0 | 310 | 270 | 182 | 78 | 50 | 0 | 55 | 0 | 35 | 0 | 0 | 0 | 22 | 0 | 25 | 20 | 94 | 101 | 8 | 0 | 0 | 54 | 57 | 47 | 10 | 0 | 188 | 63 | 83 | 45 | 73 | 0 | 20 | 8 | 280 | 16 | 11 | 0 | 0 | 0 | 0 | 7 | 0 | 31 | 0 | 40 | 71 | 0 | 199 | 97 | 106 | 0 | 0.3 | 213 |  | 917 | 0 | 0 | 0 | 32 | 50 | 0 | 0 | 0 | 0 | 0 | 143 | 24 | 0 | 0 | 0 | 60 | 0 | 0 | 0 | 0 | 0 | 0 | 0 | 0 | 21 | 5 | 0 | 0 | 0 | 230 | 0 | 0 | 154 | 0 | 145 | 0 | 95 | 0 | 156 | 0 | 300 | 72 | 0 | 17 | 84 | 0 |  | 5738.3 | 2505 | 8243.3 | 3778 | 917 | 1843 | 1291 | 230 | 40 | 50 | 94 | 0.3 | 0 | 77.45
7:00 | 70 | 0 | 210 | 190 | 0 | 12 | 20 | 331 | 274 | 0 | 0 | 320 | 295 | 0 | 0 | 0 | 0 | 0 | 0 | 0 | 0 | 0 | 0 | 0 | 8 | 0 | 6 | 17 | 18 | 17 | 0 | 25 | 27 | 25 | 33 | 8 | 0 | 40 | 0 | 100 | 0 | 8 | 204 | 0 | 100 | 0 | 0 | 25 | 0 | 0 | 10 | 12 | 26 | 19 | 33 | 80 | 0 | 0 | 310 | 270 | 166 | 16 | 50 | 0 | 20 | 0 | 5 | 0 | 0 | 0 | 22 | 8 | 25 | 20 | 96 | 101 | 8 | 0 | 0 | 55 | 57 | 11 | 10 | 0 | 192 | 40 | 10 | 20 | 79 | 0 | 10 | 8 | 290 | 16 | 11 | 0 | 0 | 0 | 0 | 0 | 0 | 0 | 3.6 | 20 | 50 | 0 | 199 | 8 | 106 | 0 | 1.3 | 181 |  | 918 | 0 | 0 | 0 | 16 | 50 | 0 | 0 | 0 | 0 | 0 | 144 | 22 | 0 | 0 | 0 | 60 | 0 | 0 | 0 | 0 | 0 | 0 | 0 | 0 | 5 | 8 | 3 | 0 | 0 | 230 | 0 | 18 | 160 | 0 | 151 | 0 | 53 | 0 | 162 | 0 | 260 | 18 | 0 | 0 | 16 | 0 |  | 5057.9 | 2294 | 7351.9 | 3715 | 918 | 1407 | 873 | 230 | 40 | 68 | 96 | 4.9 | 0 | 77.45
8:00 | 70 | 0 | 211 | 190 | 0 | 13 | 20 | 337 | 350 | 0 | 0 | 390 | 285 | 0 | 0 | 0 | 0 | 0 | 0 | 0 | 0 | 0 | 0 | 0 | 8 | 0 | 6 | 17 | 18 | 17 | 0 | 25 | 27 | 25 | 33 | 8 | 0 | 39 | 0 | 93 | 0 | 8 | 220 | 0 | 130 | 0 | 0 | 24 | 0 | 0 | 10 | 12 | 26 | 19 | 12 | 80 | 0 | 0 | 330 | 300 | 198 | 16 | 50 | 0 | 20 | 0 | 5 | 0 | 0 | 0 | 22 | 8 | 0 | 20 | 92 | 101 | 8 | 0 | 0.1 | 54 | 57 | 11 | 10 | 0 | 195 | 52 | 10 | 20 | 119 | 0 | 10 | 9 | 320 | 16 | 11 | 0 | 0 | 0 | 0 | 0 | 0 | 0 | 10 | 20 | 32 | 0 | 249 | 8 | 106 | 0 | 2.6 | 162 |  | 918 | 0 | 0 | 0 | 16 | 50 | 0 | 0 | 0 | 0 | 0 | 144 | 20 | 0 | 0 | 0 | 60 | 0 | 0 | 0 | 0 | 0 | 0 | 0 | 0 | 0 | 5 | 3 | 0 | 0 | 230 | 17 | 17 | 165 | 0 | 156 | 0 | 51 | 0 | 167 | 0 | 300 | 17 | 0 | 0 | 16 | 0 |  | 5376.7 | 2352 | 7728.7 | 3937 | 918 | 1592 | 824 | 230 | 39 | 84 | 92 | 12.7 | 0 | 0
9:00 | 70 | 0 | 210 | 190 | 0 | 80 | 20 | 365 | 355 | 0 | 0 | 330 | 290 | 0 | 0 | 0 | 0 | 0 | 0 | 0 | 0 | 0 | 0 | 0 | 8 | 0 | 9 | 17 | 18 | 17 | 0 | 25 | 27 | 25 | 33 | 8 | 0 | 38 | 0 | 100 | 0 | 8 | 213 | 0 | 144 | 0 | 0 | 24 | 0 | 0 | 10 | 12 | 26 | 19 | 2 | 125 | 0 | 0 | 330 | 350 | 219 | 16 | 50 | 0 | 20 | 0 | 5 | 0 | 0 | 0 | 22 | 8 | 25 | 20 | 124 | 101 | 8 | 20 | 0.5 | 54 | 57 | 35 | 24 | 0 | 190 | 62 | 10 | 44 | 120 | 0 | 47 | 9 | 330 | 24 | 3 | 0 | 0 | 0 | 0 | 0 | 0 | 0 | 9.2 | 20 | 34 | 0 | 296 | 8 | 106 | 0 | 3.8 | 178 |  | 918 | 0 | 0 | 0 | 16 | 50 | 0 | 0 | 0 | 0 | 0 | 144 | 10 | 0 | 0 | 0 | 60 | 0 | 0 | 0 | 12 | 0 | 0 | 0 | 0 | 18 | 5 | 3 | 0 | 0 | 230 | 0 | 0 | 183 | 0 | 179 | 0 | 57 | 0 | 178 | 0 | 400 | 17 | 0 | 0 | 16 | 0 |  | 5800.5 | 2496 | 8296.5 | 4244 | 918 | 1817 | 862 | 230 | 38 | 50 | 124 | 13.5 | 0 | 0
10:00 | 70 | 0 | 214 | 190 | 0 | 95 | 30 | 328 | 358 | 0 | 0 | 330 | 245 | 59 | 0 | 0 | 0 | 0 | 0 | 0 | 0 | 0 | 0 | 0 | 71 | 0 | 9 | 35 | 18 | 17 | 0 | 25 | 20 | 25 | 33 | 8 | 0 | 39 | 0 | 100 | 0 | 11 | 205 | 0 | 136 | 0 | 0 | 24 | 0 | 0 | 10 | 12 | 31 | 19 | 2 | 125 | 0 | 0 | 310 | 350 | 182 | 73 | 50 | 0 | 48 | 0 | 25 | 0 | 0 | 35 | 21 | 8 | 22 | 17 | 112 | 101 | 8 | 20 | 0.5 | 54 | 57 | 44 | 50 | 0 | 191 | 54 | 40 | 45 | 109 | 0 | 10 | 7 | 280 | 24 | 3 | 0 | 0 | 0 | 0 | 0 | 0 | 0 | 5.8 | 60 | 95 | 21 | 200 | 42 | 106 | 0 | 5.6 | 211 |  | 918 | 0 | 0 | 0 | 49 | 50 | 0 | 0 | 0 | 0 | 0 | 144 | 10 | 0 | 0 | 0 | 60 | 0 | 0 | 0 | 12 | 0 | 0 | 0 | 0 | 22 | 8 | 3 | 0 | 0 | 250 | 0 | 0 | 206 | 0 | 180 | 0 | 84 | 0 | 172 | 0 | 300 | 0 | 0 | 0 | 16 | 0 |  | 5990.9 | 2484 | 8474.9 | 4028 | 918 | 1861 | 1205 | 250 | 39 | 50 | 112 | 11.9 | 0 | 0
11:00 | 70 | 0 | 210 | 190 | 0 | 98 | 30 | 330 | 353 | 0 | 0 | 330 | 265 | 100 | 0 | 0 | 0 | 0 | 0 | 0 | 8 | 0 | 0 | 0 | 72 | 0 | 13 | 54 | 18 | 17 | 19 | 25 | 30 | 33 | 33 | 8 | 0 | 38 | 0 | 100 | 0 | 25 | 214 | 0 | 133 | 0 | 0 | 24 | 0 | 0 | 10 | 12 | 36 | 19 | 3 | 125 | 0 | 0 | 330 | 327 | 200 | 73 | 50 | 0 | 50 | 0 | 35 | 0 | 0 | 52 | 21 | 8 | 25 | 17 | 136 | 100 | 8 | 22 | 1.2 | 54 | 57 | 42 | 50 | 0 | 192 | 61 | 40 | 45 | 119 | 0 | 10 | 9 | 315 | 24 | 8 | 0 | 0 | 0 | 0 | 0 | 0 | 0 | 5.6 | 100 | 105 | 50 | 200 | 93 | 106 | 0 | 2.4 | 212 |  | 918 | 0 | 0 | 0 | 49 | 50 | 0 | 0 | 0 | 0 | 0 | 124 | 10 | 0 | 0 | 0 | 60 | 0 | 0 | 0 | 12 | 0 | 0 | 0 | 0 | 22 | 8 | 0 | 0 | 0 | 280 | 0 | 0 | 191 | 0 | 186 | 0 | 91 | 0 | 178 | 0 | 300 | 0 | 0 | 0 | 16 | 0 |  | 6400.2 | 2495 | 8895.2 | 4085 | 918 | 1914 | 1465 | 280 | 38 | 50 | 136 | 9.2 | 0 | 0
12:00 | 70 | 0 | 209 | 190 | 0 | 102 | 30 | 350 | 349 | 0 | 0 | 330 | 270 | 100 | 0 | 14 | 0 | 0 | 0 | 0 | 46 | 16 | 16 | 0 | 72 | 0 | 13 | 54 | 31 | 17 | 19 | 25 | 31 | 33 | 33 | 8 | 0 | 38 | 0 | 100 | 0 | 25 | 213 | 0 | 137 | 0 | 0 | 24 | 0 | 0 | 10 | 12 | 34 | 16 | 2 | 125 | 0 | 0 | 330 | 334 | 204 | 73 | 40 | 0 | 52 | 0 | 35 | 0 | 0 | 52 | 21 | 8 | 33 | 17 | 154 | 98 | 8 | 22 | 1.1 | 54 | 57 | 42 | 50 | 0 | 196 | 60 | 72 | 45 | 121 | 0 | 46 | 5 | 335 | 24 | 8 | 0 | 0 | 0 | 0 | 0 | 0 | 0 | 14.1 | 100 | 105 | 52 | 299 | 96 | 106 | 0 | 1.8 | 212 |  | 918 | 0 | 0 | 0 | 49 | 50 | 0 | 0 | 0 | 0 | 0 | 99 | 11 | 0 | 0 | 0 | 60 | 0 | 0 | 0 | 12 | 0 | 0 | 0 | 0 | 22 | 8 | 3 | 0 | 0 | 277 | 0 | 0 | 200 | 0 | 198 | 0 | 91 | 0 | 211 | 0 | 410 | 0 | 0 | 0 | 16 | 0 |  | 6747 | 2635 | 9382 | 4248 | 918 | 2110 | 1554 | 277 | 38 | 66 | 154 | 17 | 0 | 0
13:00 | 70 | 0 | 210 | 190 | 0 | 104 | 30 | 350 | 352 | 0 | 0 | 420 | 245 | 100 | 0 | 24 | 0 | 0 | 0 | 0 | 50 | 32 | 46 | 0 | 72 | 0 | 13 | 54 | 55 | 35 | 16 | 25 | 30 | 33 | 33 | 27 | 0 | 39 | 0 | 100 | 0 | 25 | 205 | 0 | 132 | 0 | 0 | 16 | 0 | 0 | 10 | 21 | 33 | 16 | 5 | 125 | 0 | 0 | 310 | 305 | 183 | 73 | 40 | 0 | 53 | 0 | 35 | 0 | 0 | 52 | 22 | 0 | 33 | 17 | 162 | 99 | 8 | 20 | 1.3 | 54 | 57 | 48 | 50 | 0 | 192 | 63 | 78 | 45 | 108 | 0 | 48 | 9 | 320 | 24 | 8 | 0 | 18 | 0 | 0 | 0 | 0 | 31 | 4.7 | 100 | 130 | 100 | 300 | 98 | 106 | 0 | 2.7 | 209 |  | 917 | 0 | 0 | 0 | 83 | 50 | 0 | 0 | 0 | 0 | 24 | 98 | 11 | 0 | 0 | 0 | 60 | 0 | 0 | 0 | 12 | 0 | 0 | 27 | 0 | 22 | 8 | 3 | 0 | 0 | 274 | 0 | 0 | 196 | 0 | 198 | 0 | 95 | 0 | 209 | 0 | 384 | 0 | 0 | 0 | 61 | 0 |  | 6959.7 | 2732 | 9691.7 | 4134 | 917 | 2190 | 1871 | 274 | 39 | 96 | 162 | 8.7 | 0 | 0
14:00 | 70 | 0 | 210 | 190 | 0 | 42 | 30 | 334 | 347 | 0 | 0 | 340 | 250 | 100 | 0 | 55 | 0 | 0 | 0 | 0 | 58 | 64 | 48 | 0 | 72 | 0 | 13 | 54 | 55 | 35 | 16 | 25 | 30 | 33 | 33 | 50 | 0 | 39 | 0 | 100 | 0 | 25 | 211 | 0 | 131 | 0 | 0 | 16 | 0 | 17 | 10 | 55 | 33 | 16 | 4 | 125 | 0 | 0 | 330 | 320 | 198 | 73 | 40 | 0 | 50 | 0 | 35 | 0 | 0 | 52 | 22 | 8 | 33 | 17 | 154 | 98 | 24 | 20 | 1.6 | 54 | 57 | 48 | 10 | 0 | 194 | 60 | 81 | 45 | 121 | 0 | 48 | 9 | 310 | 24 | 11 | 0 | 45 | 0 | 0 | 0 | 0 | 80 | 5.5 | 100 | 197 | 100 | 241 | 97 | 106 | 0 | 3 | 214 |  | 918 | 0 | 0 | 0 | 99 | 50 | 0 | 0 | 0 | 0 | 24 | 150 | 23 | 0 | 0 | 0 | 60 | 0 | 0 | 0 | 25 | 8 | 0 | 50 | 0 | 22 | 8 | 5 | 0 | 0 | 260 | 0 | 0 | 189 | 0 | 187 | 0 | 93 | 0 | 201 | 0 | 340 | 0 | 0 | 0 | 67 | 0 |  | 7072.1 | 2779 | 9851.1 | 4164 | 918 | 1958 | 2233 | 260 | 39 | 115 | 154 | 10.1 | 0 | 0
15:00 | 70 | 0 | 210 | 190 | 0 | 72 | 40 | 353 | 345 | 0 | 0 | 340 | 230 | 100 | 0 | 55 | 0 | 0 | 0 | 0 | 65 | 72 | 62 | 0 | 72 | 0 | 13 | 54 | 55 | 35 | 19 | 25 | 22 | 33 | 33 | 49 | 0 | 39 | 0 | 100 | 0 | 25 | 214 | 0 | 130 | 0 | 0 | 16 | 0 | 16 | 10 | 51 | 33 | 16 | 2 | 125 | 0 | 0 | 325 | 320 | 198 | 73 | 50 | 0 | 51 | 0 | 35 | 0 | 0 | 52 | 22 | 8 | 33 | 17 | 166 | 98 | 33 | 20 | 0.8 | 54 | 57 | 48 | 24 | 0 | 193 | 59 | 80 | 45 | 120 | 0 | 47 | 9 | 325 | 23 | 11 | 0 | 45 | 0 | 0 | 12 | 0 | 82 | 13.3 | 100 | 196 | 150 | 279 | 97 | 106 | 0 | 3 | 214 |  | 921 | 0 | 0 | 0 | 99 | 50 | 0 | 0 | 0 | 0 | 40 | 167 | 24 | 32 | 0 | 0 | 60 | 0 | 0 | 0 | 25 | 8 | 0 | 52 | 0 | 22 | 8 | 5 | 0 | 0 | 260 | 0 | 0 | 200 | 0 | 198 | 0 | 93 | 0 | 208 | 0 | 340 | 0 | 0 | 27 | 66 | 0 |  | 7285.1 | 2905 | 10190.1 | 4265 | 921 | 2023 | 2371 | 260 | 39 | 128 | 166 | 17.1 | 0 | 0
16:00 | 70 | 0 | 210 | 190 | 0 | 72 | 69 | 340 | 345 | 0 | 0 | 340 | 240 | 100 | 0 | 55 | 0 | 0 | 0 | 0 | 65 | 72 | 62 | 0 | 72 | 0 | 13 | 54 | 55 | 35 | 19 | 25 | 22 | 33 | 33 | 49 | 0 | 39 | 0 | 100 | 0 | 25 | 208 | 0 | 130 | 0 | 0 | 16 | 0 | 16 | 10 | 55 | 33 | 18 | 2 | 125 | 0 | 0 | 320 | 360 | 201 | 73 | 40 | 0 | 52 | 0 | 35 | 0 | 0 | 52 | 22 | 8 | 33 | 17 | 162 | 98 | 63 | 20 | 0.7 | 54 | 57 | 44 | 50 | 0 | 190 | 60 | 79 | 44 | 120 | 0 | 47 | 7 | 320 | 24 | 11 | 0 | 45 | 0 | 0 | 50 | 0 | 80 | 4.5 | 100 | 194 | 150 | 280 | 97 | 105 | 0 | 2 | 214 |  | 925 | 0 | 0 | 0 | 99 | 50 | 0 | 0 | 0 | 10 | 40 | 171 | 25 | 32 | 0 | 0 | 60 | 0 | 0 | 0 | 25 | 32 | 0 | 52 | 0 | 22 | 11 | 5 | 0 | 0 | 260 | 0 | 0 | 199 | 0 | 193 | 0 | 95 | 0 | 206 | 0 | 340 | 0 | 0 | 35 | 66 | 0 |  | 7402.2 | 2953 | 10355.2 | 4272 | 925 | 2072 | 2480 | 260 | 39 | 138 | 162 | 7.2 | 0 | 0
17:00 | 70 | 0 | 210 | 190 | 0 | 72 | 60 | 337 | 347 | 0 | 0 | 340 | 253 | 55 | 0 | 55 | 0 | 0 | 0 | 0 | 65 | 72 | 62 | 0 | 72 | 0 | 28 | 54 | 55 | 35 | 19 | 25 | 22 | 33 | 33 | 49 | 0 | 40 | 0 | 100 | 0 | 25 | 205 | 0 | 130 | 0 | 0 | 16 | 0 | 16 | 10 | 60 | 36 | 18 | 6 | 125 | 0 | 0 | 310 | 310 | 183 | 73 | 90 | 0 | 53 | 0 | 35 | 0 | 0 | 52 | 20 | 8 | 33 | 17 | 166 | 99 | 86 | 20 | 0.3 | 54 | 57 | 49 | 50 | 0 | 192 | 62 | 81 | 10 | 110 | 0 | 48 | 7 | 310 | 24 | 11 | 0 | 45 | 0 | 0 | 50 | 0 | 80 | 1.7 | 100 | 196 | 150 | 280 | 97 | 105 | 0 | 0.9 | 214 |  | 925 | 0 | 0 | 0 | 100 | 50 | 0 | 0 | 0 | 16 | 40 | 171 | 22 | 32 | 0 | 0 | 60 | 0 | 5 | 0 | 25 | 32 | 0 | 50 | 0 | 22 | 11 | 5 | 0 | 0 | 250 | 0 | 0 | 191 | 0 | 189 | 0 | 96 | 0 | 201 | 0 | 340 | 0 | 0 | 35 | 66 | 0 |  | 7339.9 | 2934 | 10273.9 | 4214 | 925 | 2032 | 2495 | 250 | 40 | 149 | 166 | 2.9 | 0 | 0
18:00 | 70 | 0 | 210 | 190 | 0 | 72 | 50 | 326 | 278 | 0 | 0 | 340 | 255 | 50 | 0 | 55 | 0 | 0 | 0 | 0 | 65 | 72 | 62 | 0 | 72 | 0 | 45 | 54 | 55 | 35 | 19 | 25 | 22 | 33 | 33 | 49 | 0 | 40 | 0 | 100 | 0 | 25 | 205 | 0 | 100 | 0 | 0 | 24 | 0 | 16 | 10 | 62 | 42 | 18 | 2 | 120 | 0 | 0 | 280 | 309 | 182 | 73 | 90 | 0 | 30 | 0 | 35 | 0 | 0 | 52 | 20 | 8 | 33 | 17 | 152 | 99 | 85 | 22 | 0.1 | 54 | 57 | 17 | 10 | 0 | 191 | 53 | 40 | 10 | 95 | 0 | 10 | 9 | 290 | 24 | 11 | 0 | 45 | 0 | 0 | 50 | 0 | 80 | 0.5 | 100 | 196 | 150 | 201 | 97 | 105 | 0 | 0.3 | 213 |  | 926 | 0 | 0 | 0 | 115 | 50 | 0 | 0 | 38 | 22 | 30 | 171 | 17 | 32 | 0 | 0 | 60 | 0 | 10 | 0 | 40 | 32 | 0 | 52 | 0 | 22 | 11 | 5 | 0 | 0 | 250 | 0 | 0 | 165 | 0 | 157 | 0 | 52 | 0 | 170 | 0 | 300 | 0 | 0 | 35 | 70 | 0 |  | 6896.9 | 2832 | 9728.9 | 3945 | 926 | 1668 | 2549 | 250 | 40 | 198 | 152 | 0.9 | 0 | 0
18:30 | 0 | 0 | 0 | 0 | 0 | 0 | 0 | 0 | 0 | 0 | 0 | 0 | 0 | 0 | 0 | 0 | 0 | 0 | 0 | 0 | 0 | 0 | 0 | 0 | 0 | 0 | 0 | 0 | 0 | 0 | 0 | 0 | 0 | 0 | 0 | 0 | 0 | 0 | 0 | 0 | 0 | 0 | 0 | 0 | 0 | 0 | 0 | 0 | 0 | 0 | 0 | 0 | 0 | 0 | 0 | 0 | 0 | 0 | 0 | 0 | 0 | 0 | 0 | 0 | 0 | 0 | 0 | 0 | 0 | 0 | 0 | 0 | 0 | 0 | 0 | 0 | 0 | 0 | 0 | 0 | 0 | 0 | 0 | 0 | 0 | 0 | 0 | 0 | 0 | 0 | 0 | 0 | 0 | 0 | 0 | 0 | 0 | 0 | 0 | 0 | 0 | 0 | 0 | 0 | 0 | 0 | 0 | 0 | 0 | 0 | 0 | 0 |  | 0 | 0 | 0 | 0 | 0 | 0 | 0 | 0 | 0 | 0 | 0 | 0 | 0 | 0 | 0 | 0 | 0 | 0 | 0 | 0 | 0 | 0 | 0 | 0 | 0 | 0 | 0 | 0 | 0 | 0 | 0 | 0 | 0 | 0 | 0 | 0 | 0 | 0 | 0 | 0 | 0 | 0 | 0 | 0 | 0 | 0 | 0 |  | 0 | 0 | 0 | 0 | 0 | 0 | 0 | 0 | 0 | 0 | 0 | 0 | 0 | 0
19:00 | 70 | 0 | 210 | 190 | 0 | 76 | 50 | 300 | 268 | 40 | 0 | 340 | 265 | 62 | 15 | 55 | 0 | 0 | 0 | 0 | 65 | 72 | 130 | 30 | 72 | 0 | 48 | 35 | 55 | 35 | 19 | 25 | 25 | 33 | 33 | 49 | 0 | 40 | 0 | 100 | 0 | 25 | 207 | 0 | 100 | 0 | 0 | 25 | 84 | 68 | 30 | 72 | 46 | 18 | 11 | 100 | 0 | 0 | 295 | 320 | 195 | 73 | 90 | 0 | 30 | 0 | 35 | 0 | 50 | 52 | 21 | 8 | 25 | 20 | 184 | 100 | 85 | 22 | 0 | 54 | 57 | 36 | 18 | 0 | 192 | 61 | 75 | 10 | 102 | 0 | 46 | 10 | 290 | 24 | 11 | 0 | 50 | 0 | 0 | 77 | 0 | 90 | 0 | 100 | 195 | 150 | 200 | 97 | 105 | 3 | 0 | 214 |  | 927 | 0 | 0 | 0 | 115 | 50 | 0 | 0 | 40 | 38 | 40 | 171 | 29 | 110 | 0 | 0 | 60 | 50 | 33 | 61 | 40 | 32 | 45 | 52 | 25 | 22 | 11 | 5 | 0 | 0 | 250 | 17 | 17 | 154 | 0 | 146 | 0 | 55 | 0 | 155 | 0 | 300 | 53 | 0 | 35 | 86 | 0 |  | 7465 | 3224 | 10689 | 3918 | 927 | 1785 | 2877 | 250 | 40 | 708 | 184 | 0 | 0 | 0
19:30 | 70 | 0 | 210 | 190 | 0 | 103 | 71 | 330 | 268 | 55 | 0 | 400 | 270 | 100 | 48 | 55 | 0 | 0 | 0 | 0 | 65 | 72 | 142 | 70 | 72 | 0 | 48 | 54 | 55 | 35 | 19 | 25 | 31 | 33 | 33 | 49 | 0 | 40 | 0 | 100 | 0 | 25 | 205 | 0 | 100 | 0 | 0 | 25 | 84 | 85 | 30 | 93 | 46 | 18 | 19 | 100 | 0 | 0 | 310 | 300 | 185 | 73 | 90 | 0 | 53 | 0 | 35 | 0 | 50 | 52 | 22 | 11 | 33 | 20 | 164 | 99 | 85 | 22 | 0 | 54 | 57 | 53 | 23 | 0 | 190 | 61 | 79 | 36 | 95 | 0 | 48 | 10 | 320 | 24 | 11 | 0 | 80 | 0 | 0 | 150 | 0 | 149 | 0 | 100 | 195 | 150 | 240 | 97 | 105 | 35 | 0 | 213 |  | 927 | 0 | 0 | 0 | 115 | 50 | 0 | 0 | 42 | 62 | 40 | 171 | 32 | 110 | 0 | 0 | 60 | 50 | 28 | 95 | 40 | 32 | 47 | 52 | 35 | 22 | 11 | 11 | 0 | 0 | 250 | 0 | 18 | 190 | 0 | 189 | 0 | 97 | 12 | 200 | 0 | 350 | 53 | 0 | 35 | 85 | 0 |  | 8122 | 3511 | 11633 | 4109 | 927 | 2103 | 3252 | 250 | 40 | 788 | 164 | 0 | 0 | 0
20:00 | 70 | 0 | 210 | 190 | 0 | 104 | 71 | 325 | 268 | 55 | 0 | 400 | 253 | 100 | 45 | 55 | 0 | 0 | 0 | 0 | 65 | 101 | 142 | 70 | 72 | 0 | 48 | 54 | 55 | 35 | 19 | 25 | 31 | 33 | 33 | 49 | 0 | 40 | 0 | 100 | 0 | 25 | 205 | 0 | 100 | 0 | 0 | 24 | 84 | 85 | 30 | 96 | 46 | 18 | 23 | 100 | 0 | 0 | 310 | 305 | 182 | 73 | 90 | 0 | 55 | 0 | 35 | 0 | 50 | 52 | 22 | 11 | 33 | 20 | 164 | 100 | 85 | 22 | 0 | 54 | 57 | 53 | 50 | 0 | 188 | 63 | 79 | 45 | 94 | 0 | 48 | 10 | 310 | 24 | 11 | 0 | 110 | 0 | 0 | 150 | 0 | 149 | 0 | 100 | 196 | 150 | 240 | 97 | 105 | 21 | 0 | 212 |  | 927 | 0 | 0 | 0 | 115 | 50 | 0 | 0 | 42 | 55 | 40 | 171 | 31 | 110 | 0 | 0 | 60 | 50 | 27 | 95 | 40 | 32 | 45 | 52 | 34 | 22 | 11 | 11 | 0 | 0 | 250 | 0 | 0 | 186 | 0 | 184 | 0 | 96 | 53 | 196 | 0 | 350 | 53 | 0 | 35 | 85 | 0 |  | 8179 | 3508 | 11687 | 4093 | 927 | 2134 | 3320 | 250 | 40 | 759 | 164 | 0 | 0 | 0
21:00 | 70 | 0 | 210 | 190 | 0 | 101 | 71 | 332 | 350 | 55 | 0 | 400 | 275 | 100 | 48 | 55 | 0 | 0 | 0 | 0 | 65 | 101 | 142 | 70 | 72 | 0 | 47 | 54 | 55 | 35 | 19 | 25 | 31 | 33 | 33 | 49 | 0 | 40 | 0 | 100 | 0 | 25 | 205 | 0 | 100 | 0 | 0 | 25 | 84 | 85 | 30 | 97 | 46 | 19 | 30 | 100 | 0 | 0 | 310 | 305 | 182 | 73 | 90 | 0 | 54 | 0 | 35 | 0 | 0 | 52 | 22 | 11 | 25 | 20 | 174 | 101 | 85 | 22 | 0 | 54 | 57 | 53 | 50 | 0 | 192 | 63 | 82 | 45 | 94 | 0 | 48 | 10 | 300 | 24 | 11 | 0 | 112 | 0 | 0 | 150 | 0 | 149 | 0 | 100 | 195 | 150 | 240 | 97 | 105 | 35 | 0 | 213 |  | 927 | 0 | 0 | 0 | 115 | 50 | 0 | 0 | 41 | 48 | 32 | 170 | 34 | 110 | 0 | 0 | 60 | 50 | 27 | 95 | 40 | 32 | 44 | 52 | 34 | 22 | 13 | 11 | 0 | 0 | 250 | 0 | 18 | 191 | 0 | 185 | 0 | 97 | 100 | 197 | 0 | 414 | 53 | 0 | 35 | 86 | 0 |  | 8264 | 3633 | 11897 | 4104 | 927 | 2282 | 3402 | 250 | 40 | 718 | 174 | 0 | 0 | 0
22:00 | 70 | 0 | 210 | 190 | 0 | 101 | 71 | 327 | 322 | 55 | 0 | 360 | 275 | 100 | 48 | 55 | 0 | 0 | 0 | 0 | 65 | 94 | 142 | 70 | 72 | 0 | 47 | 54 | 55 | 35 | 0 | 25 | 31 | 33 | 33 | 49 | 0 | 40 | 0 | 100 | 0 | 25 | 205 | 0 | 100 | 0 | 0 | 25 | 76 | 68 | 30 | 97 | 46 | 19 | 37 | 100 | 0 | 0 | 310 | 305 | 183 | 73 | 90 | 0 | 54 | 0 | 35 | 0 | 0 | 52 | 21 | 11 | 25 | 20 | 188 | 101 | 85 | 22 | 0 | 54 | 57 | 53 | 50 | 0 | 189 | 62 | 82 | 45 | 93 | 0 | 48 | 10 | 310 | 24 | 11 | 0 | 112 | 0 | 0 | 150 | 0 | 149 | 0 | 100 | 196 | 150 | 240 | 97 | 105 | 35 | 0 | 213 |  | 926 | 0 | 0 | 0 | 115 | 100 | 0 | 0 | 41 | 45 | 40 | 171 | 33 | 110 | 0 | 0 | 60 | 50 | 27 | 95 | 40 | 32 | 0 | 52 | 34 | 22 | 13 | 11 | 0 | 0 | 250 | 0 | 18 | 182 | 0 | 180 | 0 | 96 | 100 | 192 | 0 | 370 | 53 | 0 | 35 | 85 | 6 |  | 8167 | 3584 | 11751 | 4057 | 926 | 2185 | 3409 | 250 | 40 | 696 | 188 | 0 | 0 | 0
23:00 | 70 | 0 | 210 | 190 | 0 | 103 | 71 | 327 | 303 | 55 | 0 | 330 | 294 | 96 | 30 | 55 | 0 | 0 | 0 | 0 | 58 | 100 | 140 | 70 | 72 | 0 | 47 | 54 | 55 | 35 | 0 | 25 | 31 | 33 | 33 | 49 | 0 | 40 | 0 | 100 | 0 | 25 | 202 | 0 | 100 | 0 | 0 | 25 | 0 | 68 | 30 | 97 | 46 | 19 | 39 | 100 | 0 | 0 | 310 | 310 | 188 | 73 | 90 | 0 | 54 | 0 | 35 | 0 | 0 | 52 | 21 | 11 | 25 | 20 | 186 | 101 | 85 | 22 | 0 | 54 | 57 | 53 | 50 | 0 | 190 | 62 | 82 | 45 | 98 | 0 | 48 | 10 | 300 | 8 | 11 | 0 | 112 | 0 | 0 | 150 | 0 | 149 | 0 | 100 | 200 | 150 | 240 | 97 | 105 | 35 | 0 | 215 |  | 927 | 0 | 0 | 0 | 115 | 160 | 0 | 0 | 41 | 45 | 40 | 171 | 33 | 110 | 0 | 0 | 60 | 50 | 27 | 95 | 40 | 32 | 0 | 50 | 34 | 22 | 13 | 11 | 0 | 0 | 250 | 0 | 0 | 181 | 0 | 178 | 0 | 94 | 100 | 191 | 0 | 370 | 35 | 0 | 35 | 85 | 3 |  | 8031 | 3598 | 11629 | 4050 | 927 | 2128 | 3388 | 250 | 40 | 660 | 186 | 0 | 0 | 0
24:00 | 70 | 0 | 210 | 190 | 0 | 105 | 71 | 328 | 302 | 55 | 0 | 330 | 285 | 100 | 13 | 55 | 0 | 0 | 0 | 0 | 65 | 100 | 140 | 70 | 72 | 0 | 47 | 54 | 55 | 35 | 19 | 25 | 31 | 33 | 33 | 50 | 0 | 40 | 0 | 100 | 0 | 25 | 205 | 0 | 130 | 0 | 0 | 25 | 0 | 68 | 30 | 97 | 46 | 19 | 39 | 100 | 0 | 0 | 310 | 310 | 182 | 73 | 90 | 0 | 55 | 0 | 35 | 0 | 0 | 52 | 22 | 11 | 25 | 20 | 184 | 105 | 85 | 22 | 0 | 54 | 57 | 53 | 50 | 0 | 190 | 62 | 82 | 45 | 97 | 0 | 48 | 10 | 300 | 24 | 11 | 0 | 112 | 0 | 0 | 150 | 0 | 149 | 0 | 100 | 200 | 150 | 240 | 97 | 105 | 35 | 0 | 215 |  | 926 | 0 | 0 | 0 | 99 | 50 | 0 | 0 | 41 | 45 | 40 | 171 | 34 | 110 | 0 | 0 | 60 | 50 | 16 | 95 | 40 | 8 | 0 | 50 | 34 | 22 | 13 | 11 | 0 | 0 | 250 | 0 | 0 | 184 | 0 | 181 | 0 | 97 | 100 | 194 | 0 | 370 | 0 | 0 | 35 | 85 | 0 |  | 8084 | 3411 | 11495 | 4126 | 926 | 2134 | 3296 | 250 | 40 | 539 | 184 | 0 | 0 | 0
KWH | 1639000 | 0 | 5045000 | 4504500 | 0 | 1900636 | 1277920 | 8142850 | 7749000 | 534700 | 0 | 8460250 | 6486836 | 1695360 | 357840 | 777463 | 0 | 0 | 0 | 0 | 972480 | 1258848 | 1585440 | 464855 | 1452480 | 0 | 509808 | 1159560 | 989979 | 817860 | 291456 | 600000 | 633780 | 682500 | 803800 | 944532 | 0 | 890460 | 0 | 2400000 | 0 | 518539 | 5010565 | 0 | 2871552 | 0 | 0 | 571200 | 433136 | 652331 | 363480 | 1211520 | 943200 | 435120 | 447360 | 2468080 | 0 | 0 | 7893500 | 7820500 | 4588000 | 1639272 | 1397660 | 0 | 1176120 | 0 | 701580 | 0 | 84992 | 1016131 | 507600 | 199980 | 652900 | 440600 | 3482880 | 2372600 | 1319040 | 411588 | 9150 | 1278000 | 1368960 | 994800 | 991512 | 0 | 4390000 | 1420512 | 1653120 | 903240 | 2610150 | 0 | 910520 | 208980 | 7561500 | 550416 | 240960 | 0 | 991090 | 0 | 0 | 1269600 | 0 | 1838880 | 81675 | 2086080 | 3860160 | 2049090 | 5592000 | 2008800 | 2558400 | 358800 | 32520 | 4985383 |  | 22093818 | 0 | 0 | 0 | 1985280 | 1583040 | 0 | 0 | 406224 | 526720 | 575250 | 3663713 | 579374 | 1239360 | 0 | 0 | 1435000 | 300040 | 150186 | 755712 | 563000 | 372386 | 133823 | 671040 | 281233 | 468720 | 229356 | 138798 | 0 | 0 | 5990200 | 62000 | 119000 | 4685173 | 0 | 4474527 | 0 | 2097785 | 721920 | 4651964 | 0 | 8282090 | 705120 | 0 | 822336 | 1521504 | 11526 |  | 169464517 | 72297218 | 241761735 | 98313304 | 22093818 | 48233135 | 55560716 | 5990200 | 890460 | 7073877 | 3482880 | 123345 | 0
Fuel Cost | 1409540 | 0 | 4338700 | 3873870 | 0 | 1539515.16 | 1201244.8 | 4967138.5 | 4726890 | 5138467 | 0 | 5668367.5 | 98535038.84 | 10646860.8 | 2390371.2 | 4750298.93 | 0 | 0 | 0 | 0 | 6078000 | 8295808.32 | 15331204.8 | 2961126.35 | 8700355.2 | 0 | 3400419.36 | 8267662.8 | 6187368.75 | 5127982.2 | 218592 | 450000 | 0 | 0 | 0 | 8935272.72 | 0 | 0 | 0 | 2640000 | 0 | 4910564.33 | 3306972.9 | 0 | 3302284.8 | 0 | 0 | 5020848 | 4664874.72 | 6347180.63 | 2249941.2 | 7826419.2 | 6168528 | 369852 | 0 | 2245952.8 | 0 | 0 | 4893970 | 5396145 | 3211600 | 1131097.68 | 1341753.6 | 0 | 1011463.2 | 0 | 575295.6 | 0 | 921313.28 | 7539692.02 | 390852 | 149985 | 502733 | 330450 | 23822899.2 | 1779450 | 12121977.6 | 316922.76 | 0 | 1329120 | 1423718.4 | 955008 | 892360.8 | 0 | 3073000 | 1619383.68 | 1768838.4 | 993564 | 2975571 | 0 | 846783.6 | 194351.4 | 4839360 | 412812 | 183129.6 | 0 | 7195313.4 | 0 | 0 | 9077640 | 0 | 0 | 0 | 0 | 36053894.4 | 19138500.6 | 4865040 | 0 | 0 | 0 | 0 | 0 |  | 112678471.8 | 0 | 0 | 0 | 16457971.2 | 25455283.2 | 0 | 0 | 4574082.24 | 6204761.6 | 4532970 | 2527961.97 | 573580.26 | 9171264 | 0 | 0 | 1506750 | 3435458 | 1609993.92 | 6771179.52 | 4869950 | 3314235.4 | 1425214.95 | 6656716.8 | 3310112.41 | 515592 | 215594.64 | 105070.086 | 0 | 0 | 23122172 | 1998260 | 3185630 | 3185917.64 | 0 | 3132168.9 | 0 | 0 | 12510873.6 | 0 | 0 | 0 | 0 | 0 | 0 | 0 | 0 |  | 435468503.03 | 263047236.136 | 698515739.166 | 71776407.636 | 112678471.8 | 27648907.04 | 354232332.22 | 23122172 | 0 | 85234549.27 | 23822899.2 | 0 | 0
Yesterday Day Peak | 70 | 0 | 209 | 190 | 0 | 102 | 30 | 350 | 349 | 0 | 0 | 330 | 270 | 100 | 0 | 14 | 0 | 0 | 0 | 0 | 46 | 16 | 16 | 0 | 72 | 0 | 13 | 54 | 31 | 17 | 19 | 25 | 31 | 33 | 33 | 8 | 0 | 38 | 0 | 100 | 0 | 25 | 213 | 0 | 137 | 0 | 0 | 24 | 0 | 0 | 10 | 12 | 34 | 16 | 2 | 125 | 0 | 0 | 330 | 334 | 204 | 73 | 40 | 0 | 52 | 0 | 35 | 0 | 0 | 52 | 21 | 8 | 33 | 17 | 154 | 98 | 8 | 22 | 1.1 | 54 | 57 | 42 | 50 | 0 | 196 | 60 | 72 | 45 | 121 | 0 | 46 | 5 | 335 | 24 | 8 | 0 | 0 | 0 | 0 | 0 | 0 | 0 | 14.1 | 100 | 105 | 52 | 299 | 96 | 106 | 0 | 1.8 | 212 |  | 918 | 0 | 0 | 0 | 49 | 50 | 0 | 0 | 0 | 0 | 0 | 99 | 11 | 0 | 0 | 0 | 60 | 0 | 0 | 0 | 12 | 0 | 0 | 0 | 0 | 22 | 8 | 3 | 0 | 0 | 277 | 0 | 0 | 200 | 0 | 198 | 0 | 91 | 0 | 211 | 0 | 410 | 0 | 0 | 0 | 16 | 0 |  | 9382 | DayPeak
Yesterday Evening Peak | 70 | 0 | 210 | 190 | 0 | 101 | 71 | 332 | 350 | 55 | 0 | 400 | 275 | 100 | 48 | 55 | 0 | 0 | 0 | 0 | 65 | 101 | 142 | 70 | 72 | 0 | 47 | 54 | 55 | 35 | 19 | 25 | 31 | 33 | 33 | 49 | 0 | 40 | 0 | 100 | 0 | 25 | 205 | 0 | 100 | 0 | 0 | 25 | 84 | 85 | 30 | 97 | 46 | 19 | 30 | 100 | 0 | 0 | 310 | 305 | 182 | 73 | 90 | 0 | 54 | 0 | 35 | 0 | 0 | 52 | 22 | 11 | 25 | 20 | 174 | 101 | 85 | 22 | 0 | 54 | 57 | 53 | 50 | 0 | 192 | 63 | 82 | 45 | 94 | 0 | 48 | 10 | 300 | 24 | 11 | 0 | 112 | 0 | 0 | 150 | 0 | 149 | 0 | 100 | 195 | 150 | 240 | 97 | 105 | 35 | 0 | 213 |  | 927 | 0 | 0 | 0 | 115 | 50 | 0 | 0 | 41 | 48 | 32 | 170 | 34 | 110 | 0 | 0 | 60 | 50 | 27 | 95 | 40 | 32 | 44 | 52 | 34 | 22 | 13 | 11 | 0 | 0 | 250 | 0 | 18 | 191 | 0 | 185 | 0 | 97 | 100 | 197 | 0 | 414 | 53 | 0 | 35 | 86 | 0 |  | 11897 | EvPeak
Forecast for Evening | 70 | 0 | 200 | 190 | 0 | 108 | 70 | 412 | 360 | 110 | 0 | 450 | 300 | 100 | 100 | 55 | 200 | 0 | 0 | 0 | 100 | 102 | 149 | 100 | 70 | 0 | 49 | 54 | 55 | 55 | 22 | 25 | 33 | 33 | 33 | 50 | 0 | 40 | 30 | 100 | 0 | 25 | 225 | 0 | 130 | 0 | 0 | 33 | 85 | 68 | 100 | 100 | 46 | 21 | 20 | 125 | 0 | 0 | 360 | 360 | 221 | 8 | 100 | 0 | 55 | 5 | 40 | 0 | 50 | 52 | 22 | 11 | 25 | 20 | 189 | 150 | 85 | 22 | 0 | 54 | 70 | 51 | 44 | 0 | 330 | 66 | 86 | 46 | 130 | 19 | 47 | 10 | 341 | 25 | 11 | 200 | 300 | 300 | 100 | 200 | 100 | 149 | 0 | 100 | 200 | 150 | 285 | 100 | 105 | 105 |  | 300 |  | 938 | 46 | 0 | 0 | 115 | 0 | 0 | 0 | 40 | 60 | 40 | 144 | 33 | 110 | 26 | 0 | 60 | 50 | 35 | 100 | 40 | 43 | 47 | 52 | 36 | 22 | 14 | 11 | 0 | 0 | 250 | 17 | 18 | 0 | 0 | 220 | 0 | 95 | 100 | 220 | 0 | 414 | 105 | 200 | 100 | 105 | 23
Forecast for Day | 70 | 0 | 200 | 190 | 0 | 108 | 70 | 412 | 360 | 110 | 0 | 450 | 300 | 100 | 100 | 55 | 200 | 0 | 0 | 0 | 100 | 102 | 149 | 100 | 70 | 0 | 49 | 54 | 55 | 55 | 22 | 25 | 33 | 33 | 33 | 50 | 0 | 40 | 30 | 100 | 0 | 25 | 220 | 0 | 130 | 0 | 0 | 32 | 85 | 68 | 100 | 100 | 46 | 21 | 10 | 80 | 0 | 0 | 360 | 360 | 221 | 8 | 100 | 0 | 55 | 5 | 40 | 0 | 0 | 52 | 22 | 11 | 25 | 20 | 147 | 150 | 85 | 22 | 2 | 54 | 70 | 51 | 44 | 0 | 300 | 66 | 86 | 46 | 120 | 0 | 47 | 10 | 341 | 25 | 11 | 0 | 100 | 0 | 0 | 200 | 0 | 149 | 20 | 100 | 200 | 0 | 285 | 100 | 105 | 105 | 3 | 300 |  | 938 | 0 | 0 | 0 | 115 | 0 | 0 | 0 | 0 | 0 | 40 | 144 | 33 | 110 | 0 | 0 | 60 | 50 | 0 | 100 | 40 | 32 | 40 | 52 | 0 | 22 | 14 | 11 | 0 | 0 | 250 | 0 | 0 | 0 | 0 | 220 | 0 | 95 | 0 | 220 | 0 | 414 | 105 | 0 | 100 | 105 | 23
Generation at 08:00(Today) | 70 | 0 | 211 | 190 | 0 | 107 | 70 | 329 | 304 | 0 | 0 | 340 | 270 | 0 | 0 | 0 | 0 | 0 | 0 | 0 | 0 | 0 | 0 | 0 | 8 | 0 | 47 | 17 | 55 | 0 | 0 | 25 | 30 | 33 | 33 | 8 | 0 | 40 | 0 | 100 | 0 | 0 | 204 | 0 | 130 | 0 | 0 | 16 | 0 | 0 | 10 | 12 | 20 | 16 | 23 | 100 | 0 | 0 | 310 | 310 | 183 | 73 | 90 | 0 | 55 | 0 | 35 | 0 | 0 | 0 | 22 | 11 | 33 | 20 | 128 | 150 | 8 | 22 | 0.5 | 54 | 57 | 53 | 46 | 0 | 192 | 62 | 82 | 46 | 103 | 0 | 47 | 10 | 300 | 16 | 11 | 0 | 0 | 0 | 0 | 7 | 0 | 0 | 7.5 | 70 | 17 | 0 | 240 | 48 | 89 | 0 | 2.8 | 34 | 0 | 680 | 0 | 0 | 0 | 0 | 0 | 0 | 0 | 0 | 0 | 0 | 172 | 20 | 0 | 0 | 0 | 60 | 0 | 0 | 0 | 0 | 0 | 0 | 0 | 0 | 22 | 14 | 8 | 0 | 0 | 250 | 0 | 0 | 0 | 0 | 183 | 0 | 94 | 0 | 192 | 0 | 300 | 0 | 0 | 0 | 52 | 6 | 0
199
| Minimum Generation |  | 7351.9 | 7:00
| Highest Generation |  | 11897 | 21:00
| Day Peak Generation |  | 9382 | 12:00
| Evening Peak Generation |  | 11897 | 21:00
| HVDC Max Flow |  | 927 | 19:00
| HVDC EvPeak Flow |  | 927 | 21:00
| Load factor L.F |  | 84.67%

## P1
POWER GRID COMPANY OF BANGLADESH LTD.
|  |  | NATIONAL LOAD DESPATCH CENTER |  |  |  |  | QF-LDC-08
|  |  | DAILY REPORT |  |  |  |  | Page -1
[6 empty] | Reporting Date : | 2019-06-28
Till now the maximum generation is : - |  |  | 12893 MW | 21:00 | Hrs on | 2019-05-29
The Summary of Yesterday's |  | 2019-06-27 | Generation & Demand |  | Today's Actual Min Gen. & Probable Gen. & Demand
Day Peak Generation : |  | 9382 | MW Hour : | 12:00 | Min. Gen. at | 8:00 | 7915.8 | MW
Evening Peak Generation : |  | 11897 | MW Hour : | 21:00 | Available Max Generation : |  | 14531 | MW
E.P. Demand (at gen end) : |  | 11897 | MW Hour : | 21:00 | Max Demand (Evening) : |  | 11400 | MW
Maximum Generation : |  | 11897 | MW Hour : | 21:00 | Reserve(Generation end) |  | 3131 | MW
Total Gen. (MKWH) : |  | 241.7617 | System Load Factor : | 84.67% | Load Shed : |  | 0 | MW
EXPORT / IMPORT THROUGH EAST-WEST INTERCONNECTOR
Export from East grid to West grid :- Maximum |  |  | -280 | MW at | 24:00 | Energy |  | MKWHR.
Import from West grid to East grid :- Maximum |  |  | - | MW at | - | Energy | - | MKWHR.
| Water Level of Kaptai Lake at 6:00 A M on |  | 2019-06-28
Actual : | 77.47 | Ft.(MSL) , | Rule curve : | 83.19 | Ft.( MSL )
Gas Consumed : | Total = | 1312.69 | MMCFD. | Oil Consumed (PDB) :
[6 empty] | HSD : |  | Liter
[6 empty] | FO : |  | Liter
Cost of the Consumed Fuel (PDB+Pvt) : |  | Gas : | 99425314.676
|  | Coal : | 23122172 | Oil : | 439466881.49 | Total : | 562014368.166
Load Shedding & Other Information
Area | Yesterday |  |  |  | Today
|  |  | Estimated Demand (S/S end) |  | Estimated Shedding (S/S end) |  | Rates of Shedding
| MW |  | MW |  |  | MW | (On Estimated Demand)
Dhaka | 0 | 0:00 | 4006.1523 |  |  | 0 | 0%
Chittagong Area | 0 | 0:00 | 1362.7355 |  |  | 0 | 0%
Khulna Area | 0 | 0:00 | 1221.0411 |  |  | 0 | 0%
Rajshahi Area | 0 | 0:00 | 1103.3403 |  |  | 0 | 0%
Comilla Area | 0 | 0:00 | 997.0579 |  |  | 0 | 0%
Mymensingh Area | 0 | 0:00 | 804.5915 |  |  | 0 | 0%
Sylhet Area | 0 | 0:00 | 449.3449 |  |  | 0 | 0%
Barisal Area | 0 | 0:00 | 207.1463 |  |  | 0 | 0%
Rangpur Area | 0 | 0:00 | 620.5435 |  |  | 0 | 0%
Total | 0 |  | 10771.9535 |  |  | 0
Information of the Generating Units under shut down.
| Planned Shut- Down |  |  | Forced Shut- Down
|  |  |  | 1) Barapukuria ST: Unit-1 & 2. | 7) Baghabari 100 MW
|  |  |  | 2) Khulna ST 110 MW | 8) Ghorasal Unit-7 & 3.
|  |  |  | 3) Sikalbaha ST 60 MW | 9) Kushira 163 MW
|  |  |  | 4) Bheramara 410 MW. | 10) Sirajganj Unit-1
5) Siddhirganj ST
6) Ashuganj #4,5
Additional Information of Machines, lines, Interruption / Forced Load shed etc.
|  | Description |  |  | Comments on Power Interruption
a) Hathazari 230 kV 825 breaker was shut down at 08:35 for C/M.
b) Bhulta-Haripur 132 kV was switched on at 08:19.
c) Tangail-RPCL Mymensingh 132 kV Ckt was switched on at 16:22.
d) Narshingdi 132 kV Bus-1 was under shut down from 10:19 to 15:10 for C/M.
e) Tangail-Mymensingh RPCL 132 kV Ckt-1 was switched on at 16:22.
f) Manikganj 132/33 kV GT-2 was under shut down from 16:41 to 17:30 for maintenance work.
g) Purbasadipur 132/33 kV T3 transformer was under shut down form 14:50 to 17:12 for red hot maintenance. |  |  |  |  | About 22 MW power interruption occurred under Purbasadipur S/S
h) Saidpur-Barapukuria 132 kV Ckt-2 tripped at 19:28 from both end showing dist.relay and was switched on at |  |  |  |  | area from 14:50 to 17:12 (28/06/2019).
20:12.
i) Rangpur-Saidpur 132 kV Ckt-1 & 2 tripped at 19:38 showing dist.relay and were switched on at 20:12.
j) Saidpur 132/33 kV T5 transformer tripped at 19:28 showing E/F relay and was switched on at 20:50.
k) Mymensingh-Valuka 132 kV Ckt-1 tripped at 22:20 from Valuka end showing dist.relay and was |  |  |  |  | About 100 MW power interruption occurred under Valuka S/S
switched on at 22:46. |  |  |  |  | area from 22:20 to 22:46.
l) Mymensingh-Valuka 132 kV Ckt-2 tripped at 22:20 from both end showing dist.relay and was switched on
22:47.
m) Rangpur-Polashbari 132 kV Ckt-1 & 2 were under shut down from 23:50 to 01:30 (28/06/2019) for removing
corrugated tin.
n) Ashuganj S/S - Ashuganj United P/S 230 kV Ckt was switched on at 00:50 (28/06/2019).
o) Rangpur 132/33 kV T2 transformer was under shut down from 02:55 to 03:10 (28/06/2019) for red hot
maintenance.
p) Rampura 230/132 kV T2 transformer was under shut down from 05:12 to 11:25 (28/06/2019) for C/M.
q) Bheramara HVDC-Bheramara 400 kV Ckt-2 was shut down at 06:01 (28/06/2019) for D/W.
r) Chapainawabganj 132/33 kV T1 transformer was under shut down from 06:01 to 11:43 (28/06/2019) for D/W. |  |  |  |  | About 40 MW power interruption occurred under Chapainawabganj S/S
area from 06:01 to 11:43(28/06/2019).
s) Aminbazar-Savar 132 kV Ckt-2 was shut down at 06:06 (28/06/2019) for C/M.
t) Savar main Bus was shut down at 06:30 (28/06/2019) for C/M.
u) Gopalganj-NWCCPP 132 kV Ckt was shut down at 06:34 (28/06/2019) for C/M.
v) Faridpur-Madaripur 132 kV Ckt-2 was shut down at 06:49 (28/06/2019) for C/M.
w) Narshingdi 132/33 kV T2 transformer was under shut down from 07:32 to 12:50 (28/06/2019) for C/M. |  |  |  |  | About 40 MW power interruption occurred under Narshingdi S/S
area from 07:32 to 12:50 (28/06/2019).
x) Hasnabad-Lalbag 132 kV Ckt was shut down at 07:44 (28/06/2019) for C/M.
y) Hasnabad-Kamrangirchar 132 kV Ckt was shut down at 06:31 (28/06/2019) for C/M.
z) Sirajganj Unit-1 CCPP GT was ST & GT were shut down at 06:31 & 06:44 respectively (28/06/2019) for air
filter replacement work.

## P2
EVENING PEAK GENERATION AND DAY LONG ENERGY DATA OF POWER STATIONS
| Date : | 2019-06-27 | [5 empty] | Page -2
Sl. |  |  |  |  | Present | Peak | Energy
No. | Name of the Power Stations |  | Producer | Installed Capacity | Capacity | Hour | Generated | Remarks
Generation
|  |  |  | Unit No. X Capacity | MW | MW | MW
1 | Ghorasal ST: Unit-1,2 |  | PDB | 2*55 | 85 | 70 | 1639000
| Ghorasal GT: Unit-3 |  | PDB | 1*210 | 170 | 0 | 0 | Machine problem
| Ghorasal GT: Unit-4 |  | PDB | 1*210 | 180 | 210 | 5045000
| Ghorasal ST: Unit-5 |  | PDB | 1*210 | 190 | 190 | 4504500
2 | Ghorasal ST: Unit-7 |  | PDB | 1*243+1*122 | 365 | 0 | 0 | Under maint.
3 | Ghorashal 78MW (MAX) |  | QRPP | 2*40 | 78 | 71 | 1277920
4 | Ghorashal (Regent) |  | IPP | 34*3.35 | 108 | 101 | 1900636
5 | Haripur GT: Unit-1, 2 |  | SBU, PDB | 2*32 | 40 | 0 | 0 | Gas shortage
6 | Haripur 412 MW CCPP |  | EGCB | 1*273+1*139 | 412 | 332 | 8142850 | FGMO
7 | Haripur NEPC 110MW |  | IPP | 8*15 | 110 | 55 | 534700 | Low demand
8 | Haripur Power CCPP 360MW |  | IPP | 1*235+1*125 | 360 | 350 | 7749000
9 | Meghnaghat CCPP 450MW |  | IPP | 2*150+1*150 | 450 | 400 | 8460250 | Frequency control
10 | Meghnaghat (IEL) |  | QRPP | 12*8.9 | 100 | 100 | 1695360
11 | Meghnaghat CCPP(Summit) |  | IPP | 2*110+1*110 | 305 | 275 | 6486836 | FGMO
12 | Madanganj 102MW |  | QRPP | 6*17 | 100 | 48 | 357840 | Low demand
13 | Madanganj-55 MW |  | (IPP) | 3*17.08+1*11.3 | 55 | 55 | 777463
14 | Keraniganj (Powerpac) 100MW |  | QRPP | 8*13.45 | 100 | 70 | 464855 | Low demand
15 | Narshingdi (Doreen) |  | SIPP, REB | 8*2.90 | 22 | 19 | 291456
16 | Siddhirgonj ST 210MW |  | PDB | 1*210 | 115 | 0 | 0 | Gas shortage
17 | Siddhirgonj GT Unit-1& 2 |  | EGCB | 2*105 | 210 | 0 | 0 | Gas shortage
| Siddhirganj Desh |  | QRPP | 96*1.2 | 0 | 0 | 0 | Contract Expired
18 | Siddhirganj (Dutch Bangla) |  | QRPP | 12*8.9 | 100 | 65 | 972480 | Low demand
19 | Siddhirganj CCPP-335 MW |  | EGCB | 1*217 | 217 | 0 | 0
| Pagla (DPA ) |  | QRPP | 100*0.5 | 0 | 0 | 0 | Contract Expired
20 | Gagnagar (Orion) |  | IPP | 12*8.924 | 102 | 101 | 1258848
21 | Katpotti 51 MW |  | IPP | 7*7.9 | 51 | 47 | 509808
22 | Banco Energy 54MW |  | IPP | 3*18 | 54 | 54 | 1159560
23 | Kodda 149MW |  | BPDB-RPCL | 9*17.06 | 149 | 142 | 1585440 | Engine problem
24 | Northern 55 MW |  | IPP | 3*19.3 | 55 | 55 | 989979
25 | Southern 55MW |  | IPP | 3*19.3 | 55 | 35 | 817860 | Engine problem
26 | Bosila 108MW |  | IPP | 12*8.775+1*3.5 | 108 | 72 | 1452480 | Engine problem
27 | Summit Power,(Madhabdi+Ashulia) |  | SIPP,REB | 3*3.67+4*8.73 | 80 | 56 | 1233780 | Engine problem
28 | Summit Maona |  | SIPP,REB | 4*8.73 | 33 | 33 | 682500
29 | Summit Rupganj |  | SIPP,REB | 4*8.73 | 33 | 33 | 803800
30 | Gazipur (RPCL) |  | IPP | 6*8.9 | 52 | 49 | 944532
31 | Tongi GT |  | PDB | 1* 105 | 105 | 0 | 0 | Gas shortage
32 | Summit Gazipur -2 |  | IPP | 18*17.076 | 300 | 112 | 991090 | Low demand
33 | APR Energy , Keranigonj |  | IPP | 256*1.4 | 300 | 0 | 0 | Reserve.
34 | Bramhangoan 100 MW (Aggreko) |  | IPP | 100 | 100 | 0 | 0 | Reserve.
35 | Aggreko Aurahati 100MW |  | IPP | 0.85*23+0.95*91 | 100 | 0 | 0 | Reserve.
36 | Summit Gazipur-1 150MW |  | IPP | 149 | 149 | 149 | 1838880
37 | Gazipur 100 MW |  | RPCL | 100 MW | 105 | 105 | 2558400
| Dhaka area Total |  |  |  | 5803 | 3454 | 67127103
38 | Chattogram ST-1 (Raozan) |  | PDB | 1*210 | 180 | 100 | 2400000 | Gas shortage
| Chittgong ST-2 (Raozan) |  | PDB | 1*210 | 180 | 0 | 0 | Gas shortage
39 | Raozan 25 MW (RPCL) |  | IPP | 3*8.9 | 25 | 25 | 518539
40 | Teknaf Solartech 20MW |  | Teknaf Solartech Energy Ltd. | 20 | 20 | 0 | 81675
41 | Patenga 50MW |  | IPP | 8*6.98 | 50 | 46 | 943200
42 | Kaptai Hydro: Unit-1,2,3,4, 5 |  | PDB | 2*40+3*50 | 230 | 40 | 890460 | Low water level
43 | Sikalbaha ST 60MW |  | PDB | 1*60 | 40 | 0 | 0 | Under maint.
44 | Sikalbaha 225MW |  | PDB | 1*150+1*175 | 225 | 205 | 5010565 | FGMO
45 | Sikalbaha Peaking GT |  | PDB | 1*150 | 150 | 100 | 2871552
46 | Sikalbaha (Energis) |  | RPP | 4*12.5+2*11.9+1*3+1*1.5 | 51 | 25 | 571200 | Engine problem
47 | Baraka Sikalbaha PL |  | IPP | 105 MW | 105 | 35 | 358800 | Low demand
48 | Hathazari peaking |  | PDB | 11*8.9 | 98 | 84 | 433136
49 | Dohazari Peaking |  | PDB | 6*17 | 102 | 85 | 652331
50 | Juldah (Acorn) |  | QRPP | 8*13.45 | 100 | 30 | 363480 | Low demand
51 | Juldah 100 MW Unit-3 |  | IPP | 0 | 100 | 100 | 2086080
52 | Barabkunda (Regent) |  | SIPP, PDB | 8*2.90 | 22 | 19 | 435120
* | Malancha, Ctg. EPZ (United) |  |  | 5*8.73+3*9.34 | 0 | 30 | 447360
53 | Chattogram ECPV 108 MW |  | IPP | 16*7 | 108 | 97 | 1211520 | Engine problem
| Kaptai Solar |  | PDB | 7.4 MW | 0 | 0 | 32520
| Anwara United |  | United Group | 300 MW | 0 | 213 | 4985383 | on test
| Chattogram area Total |  |  |  | 1786 | 1234 | 24292921
54 | Ashuganj ST: Unit- 3 |  | APSCL | 1*150 | 135 | 100 | 2468080 | Gas shortage
| Ashuganj ST: Unit- 4 |  | APSCL | 1*150 | 129 | 0 | 0 | Gas shortage
| Ashuganj ST: Unit- 5 |  | APSCL | 1*150 | 134 | 0 | 0 | Gas shortage
55 | Ashuganj CCPP 225 MW |  | APSCL | 1*142+1*75 | 221 | 182 | 4588000 | FGMO
56 | Ashuganj CCPP(North) |  | APSCL | 1*360 | 360 | 310 | 7893500 | FGMO
57 | Ashuganj CCPP(South) |  | APSCL | 1*360 | 360 | 305 | 7820500 | Frequency control
58 | Ashuganj Engines TSK |  | APSCL | 14*3.968 | 45 | 0 | 0 | Gas Line maint.
59 | Ashuganj (Precision) 55MW |  | RPP | 15*4 | 55 | 54 | 1176120
60 | Ashuganj (United) 53MW |  | QRPP | 14*4 | 53 | 0 | 0 | Contract Expired
61 | Ashuganj 195MW Modular |  | IPP | 20*9.73+1*16 | 195 | 73 | 1639272 | Gas shortage
62 | Ashuganj (Midland) 51MW |  | IPP | 6*9.34 | 51 | 35 | 701580 | Machine problem
63 | Midland 150MW |  | IPP | 23*7.015 | 150 | 150 | 2049090
64 | B.Baria (Aggreko) 85MW |  | QRPP | 86*1.10 | 85 | 0 | 0 | Contract Expired
65 | Daudkandi Peaking 52MW |  | PDB | 6*8.92 | 52 | 0 | 84992 | Reserve
66 | Chandpur CCPP |  | PDB | 1*106+1*57 | 163 | 90 | 1397660
67 | Chandpur Desh 200MW |  | IPP | 0 | 200 | 195 | 3860160
68 | Feni (Doreen) 22MW |  | SIPP, PDB | 8*2.90 | 22 | 22 | 507600
69 | Feni, Mohipal (Doreen) |  | SIPP, REB | 4*2.90 | 11 | 11 | 199980
** | Tripura |  | Imported power | 0 | 160 | 174 | 3482880
70 | Jangalia (Summit) 33MW |  | SIPP, PDB | 4*8.73 | 33 | 25 | 652900
71 | Lakdhanvi 52 MW |  | IPP | 6*8.92 | 52 | 52 | 1016131
72 | Summit Cumilla 25MW |  | SIPP, PDB | 3*3.67+2*6.97 | 25 | 20 | 440600
73 | Daudkandi bangla trak |  | IPP | 154*1.4 | 200 | 0 | 0 | Reserve.
| Cumilla Area Total |  |  |  | 2891 | 1798 | 39979045
74 | Mymensingh RPCL 210MW |  | IPP | 4*35+1*70 | 202 | 101 | 2372600 | GT-1 under maint.
75 | Tangail (Doreen) 22MW |  | SIPP, PDB | 8*2.90 | 22 | 22 | 411588
76 | Jamalpur 95MW |  | IPP | 12*8.924 | 95 | 85 | 1319040 | Engine problem
77 | Sarishabari (Solar) |  | IPP | 1*3 | 3 | 0 | 9150
78 | United Mymensingh PPL |  | IPP | 200 | 200 | 150 | 1269600 | Engine problem
79 | United Jamalpur PPL |  | IPP | 115 MW | 115 | 97 | 2008800 | Engine problem
| Mymensingh Area Total |  |  |  | 637 | 455 | 7390778
80 | Fenchugonj CCPP-1 |  | PDB | 2*32+1*33 | 70 | 54 | 1278000
81 | Fenchugonj CCPP-2 |  | PDB | 2*35+1*35 | 90 | 57 | 1368960
82 | Kushiara 163 MW CCPP GT |  | IPP | 1*109+1*54 | 163 | 0 | 0 | Under maint.
83 | Shajibazar 330 MW |  | PDB | 3*110 | 330 | 192 | 4390000 | FGMO & ST Under maint
84 | Fenchugonj (Barakatullah) 51MW |  | RPP | 19*2.90 | 51 | 53 | 994800
85 | Fenchuganj (EPL) 44MW |  | RPP | 12*3.3+5*2 | 44 | 50 | 991512
86 | Hobiganj 11MW |  | SIPP, REB | 4*2.90 | 11 | 11 | 240960
87 | Shahjibazar GT: Unit- 8, 9 |  | PDB | 2*35 | 66 | 63 | 1420512 | FGMO
88 | Shahjibazar 86MW |  | RPP | 32*2.90 | 86 | 82 | 1653120
89 | Shahjibazar (EPL) 50MW |  | RPP | 27*2.0 | 50 | 45 | 903240 | Engine problem
90 | Sylhet GT 150 MW |  | PDB | 1*142 | 142 | 94 | 2610150 | FGMO
91 | Sylhet GT 20 MW |  | PDB | 1*20 | 20 | 0 | 0 | Engine problem
92 | Sylhet (EPL) 50MW |  | RPP | 27*2 | 50 | 48 | 910520
93 | Shahjahanulla 25 MW |  | SIPP, REB | 3*9.34 | 25 | 24 | 550416
94 | Summit Bibiana- 2 |  | IPP | 1*222+1*119 | 341 | 300 | 7561500 | FGMO
| Bibiyana-3 285 MW |  | PDB | 285 MW | 0 | 240 | 5592000 | On test
95 | Sylhet (Desh) 10MW |  | RPP | 6*1.95 | 10 | 10 | 208980
| Sylhet Area Total |  |  |  | 1549 | 1323 | 30674670
96 | Bheramara GT-1,2,3 |  | PDB | 3*20 | 46 | 0 | 0 | Reserve.
** | Bheramara (HVDC ) |  | Imported power | 2*500 | 1000 | 927 | 22093818
| Khulna (KPCL-1 & 3) |  | IPP | 19*6.5 | 0 | 0 | 0 | Contract Expired
97 | Khulna (KPCL-2) |  | QRPP | 7*17 | 115 | 115 | 1985280
98 | Faridpur Peaking |  | PDB | 8*6.89 | 54 | 41 | 406224
99 | Khulna CCPP 225MW |  | NWPGCL | 1*150+1*75 | 230 | 50 | 1583040 | Low demand
100 | Gopalganj Peaking |  | PDB | 16*6.98 | 109 | 48 | 526720
101 | Bheramara 360 MW |  | NWPGCL | 1*278+1*132 | 410 | 0 | 0 | Under maint.
102 | Noapara (KZA) 40MW |  | QRPP | 5*8.5 | 40 | 32 | 575250 | Engine problem
| Khulna (Aggreeco) 55MW |  | QRPP | 71*0.85 | 0 | 0 | 0 | Contract Expired
103 | Bangla Trak Noapara |  | IPP | 70*1.4 | 100 | 100 | 721920
104 | Labon Chora 105 MW |  | IPP | 6*18.445 | 105 | 53 | 705120 | Low demand
105 | Madhumati Power Plant |  | IPP | 100 MW | 105 | 86 | 1521504 | Engine problem
| Khulna Area Total |  |  |  | 2314 | 1452 | 30118876
106 | Summit Barisal 110 MW |  | IPP | 7*17.076 | 110 | 110 | 1239360
107 | Barisal GT: Unit-1, 2 |  | PDB | 2*20 | 30 | 0 | 0 | Reserve
108 | Bhola (Venture) 33MW |  | RPP | 1*34.50 | 33 | 34 | 579374
109 | Bhola CCPP 194MW |  | PDB | 2*63+1*68 | 194 | 170 | 3663713 | FGMO
110 | Bhola Aggreko 95MW |  | QRPP | 96*1.10 | 95 | 97 | 2097785
| Barisal Area Total |  |  |  | 462 | 411 | 7580232
111 | Baghabari GT 71MW |  | PDB | 1*71 | 71 | 60 | 1435000
| Baghabari GT 100MW |  | PDB | 1*100 | 100 | 0 | 0 | Under maint.
112 | Baghabari Peaking 50MW |  | PDB | 6*8.9 | 52 | 50 | 300040
113 | Bera Peaking |  | PDB | 9*8.29 | 71 | 27 | 150186
114 | Amnura 50MW |  | QRPP | 7*7.79 | 50 | 40 | 563000 | Engine problem
115 | Katakhali (Northern) |  | QRPP | 6*8.9 | 50 | 32 | 372386 | Engine problem
116 | Katakhali Peaking |  | PDB | 6*8.7 | 50 | 44 | 133823
117 | Sirajgonj Unit-1 225MW |  | NWPGCL | 1*150+1*75 | 210 | 191 | 4685173 | FGMO
118 | Sirajgonj Unit-2 225MW |  | NWPGCL | 1*150+1*75 | 220 | 185 | 4474527 | FGMO
119 | Sirajgonj Unit-3 225MW |  | NWPGCL | 1*141 | 220 | 197 | 4651964 | FGMO
120 | Sirajgonj Unit-4 414 MW(Gas) |  | SNWPGCL | 1*282+1*132 | 414 | 414 | 8282090 | Frequency control
121 | Santahar Peaking |  | PDB | 6*8.7 | 50 | 34 | 281233
122 | Bogra (GBB) |  | RPP | 6*4 | 22 | 22 | 468720
123 | Bogra (EPL) |  | RPP | 5*3.3+5*2 | 10 | 13 | 229356
124 | Ullapara (Summit) |  | SIPP, REB | 4*2.90 | 11 | 11 | 138798
125 | Rajlanka 52 MW |  | IPP | 6*8.92 | 52 | 52 | 671040
126 | Chapainawabganj-100 MW |  | PDB | 12*8.924 | 104 | 95 | 755712
127 | Paramount Baghabari |  | IPP | 200 MW | 200 | 0 | 0 | Reserve
128 | Confidence Bogura-2 (CPBL) |  | IPP | 113 MW | 113 | 35 | 822336 | Low demand
| Rajshahi Area Total |  |  |  | 2070 | 1502 | 28415384
129 | Barapukuria Unit-1 |  | PDB | 1*125 | 85 | 0 | 0 | Under overhauling
| Barapukuria Unit-2 |  | PDB | 1*125 | 85 | 0 | 0 | Under maint.
130 | Barapukuria Unit-3 |  | PDB | 1*275 | 274 | 250 | 5990200
131 | Rangpur GT |  | PDB | 1*20 | 20 | 0 | 62000 | Reserve
132 | Saidpur GT |  | PDB | 1*20 | 20 | 18 | 119000
| Confidence Rangpur |  | IPP | 113 MW | 0 | 0 | 11526 | On test
| Rangpur Area Total |  |  |  | 484 | 268 | 6182726
| Total |  |  |  | 17996 | 11897 | 241761735
| Eastern Grid Total |  |  |  | 12666 | 8264 | 169464517
| Western Grid Total |  |  |  | 5330 | 3633 | 72297218
| National Grid Total |  |  |  | 17996 | 11897 | 241761735
*Data collected from respective power station over telephone.
Executive Engineer
Network Operation Division
Page- 3

## P3
MAXIMUM LOAD SERVED BY DIFFERENT GRID SUB-STATIONS
| Date: | 2019-06-27
| (a) ENTIRE EASTERN GRID : |  | 7708 | MW | (b) ENTIRE WESTERN GRID : |  | 3520 | MW
| i) Dhaka area |  | 4238 | MW | i) Khulna area |  | 1461 | MW
| ii) Chittagong area |  | 1096 | MW | ii) Rajshahi area |  | 1231 | MW
| iii) Comilla area |  | 1097 | MW | iii) Barisal area |  | 336 | MW
| iv) Mymensingh area |  | 871 | MW | iv) Rangpur area |  | 492 | MW
| v) Sylhet area |  | 406 | MW
|  | SYSTEM TOTAL DEMAND ( a + b ) = |  | 11228 | MW
MAXIMUM LOAD SERVED BY DIFFERENT SUB-STATIONS
SL NO | Sub-station | Load (MW) | Hour | Sub-station | Load (MW) | Hour | Sub-station | Load (MW) | Hour
1 | Siddhirganj | 128 | 1500 | Jamalpur | 118 | 2200 | Jessore | 122 | 2000
2 | Munsiganj | 118 | 100 | Sherpur | 88 | 2200 | Benapol | 43 | 2200
3 | Sonargaon | 81 | 2200 | Srimongal | 36 | 1930 | Jhenida | 108 | 2100
4 | Shyampur | 204 | 2400 | Shahjibazar | 117 | 2100 | Bottail | 130 | 2000
5 | Bhulta | 198 | 2300 | Fenchuganj | 43 | 2000 | G.K Project | 54 | 1930
6 | Madanganj | 52 | 100 | Kulawara | 41 | 2000 | Faridpur | 174 | 1930
7 | Shitalakhya | 109 | 1500 | Sylhet | 114 | 2100 | Madaripur | 118 | 2100
8 | Rahim steel | 15 | 1000 | Chatak | 25 | 1930 | Sariatpur | 31 | 1930
9 | Matuail | 99 | 1000 | Sunamganj | 26 | 2000 | Gopalganj | 95 | 2000
10 | Ghorasal | 82 | 2200 | Biani Bazar | 34 | 1900 | Bagerhat | 84 | 2300
11 | Narsingdi | 132 | 2100 | Comilla (S) | 188 | 2200 | Mongla | 36 | 1000
12 | Haripur (SBU) | 98 | 1500 | Comilla(N) | 121 | 2000 | Satkhira | 105 | 2200
13 | Ullon | 90 | 100 | Chandpur | 99 | 2100 | Gallamari | 51 | 100
14 | Hasnabad | 211 | 100 | Feni | 129 | 1900 | Magura | 46 | 1930
15 | Magbazar | 140 | 1500 | Chowmuhani | 180 | 1930 | Chuadanga | 85 | 2200
16 | Maniknagar | 106 | 1900 | Ashuganj | 60 | 2300 | Barisal | 112 | 2000
17 | Bangabhaban | 36 | 1300 | Daudkandi | 140 | 2100 | Barisal (N) | 41 | 1930
18 | Narinda | 100 | 1600 | B.Baria | 140 | 2200 | Patuakhali | 100 | 2100
19 | Dhanmondi | 157 | 1300 | Ramganj | 98 | 1930 | Bhandaria | 56 | 2300
20 | Lalbag | 98 | 1700 | Madunaghat | 62.5 | 1900 | Borhan Uddin | 38 | 2000
21 | Madartek | 60 | 2100 | Hathazari | 100 | 2100 | Ishurdi | 64 | 2000
22 | Mirpur | 110 | 1900 | Khulshi | 206 | 1000 | Ruppur Paromanobik | 2 | 2000
23 | Kalyanpur | 120 | 2100 | Halishahar | 147 | 1700 | Natore | 129 | 2000
24 | Gulshan | 166 | 1500 | Baraulia | 164 | 1400 | Bogra | 229 | 2000
25 | Uttara | 86 | 1900 | Sikalbaha | 36 | 1930 | Noagaon | 127 | 2000
26 | Uttara New | 18 | 1100 | Dohazari | 92 | 1900 | Rajshahi | 154 | 1930
27 | Kamrangirchar | 74 | 1700 | Cox'sbazar | 95 | 1900 | C.Nawabganj | 84 | 100
28 | Savar | 138 | 1700 | Chandraghona | 28 | 2000 | Amnura | 39 | 2000
29 | Bhasantec | 171 | 1500 | Kaptai | 4 | 2100 | Pabna | 116 | 2000
30 | Agargaon | 61 | 1500 | A. Khaer Stl. | 0 | 0 | Shahjadpur | 95 | 2000
31 | Satmosjid | 113 | 600 | Bakulia | 117 | 1700 | Serajganj | 97 | 2000
32 | Tongi | 167 | 1500 | Julda | 20 | 900 | Niyamatpur | 62 | 2000
33 | Kabirpur | 211 | 2100 | TK chemical | 0.6 | 100 | Joypurhat | 46 | 1930
34 | Basundhara | 136 | 1900 | Modern Steel | 13 | 300 | Mohastangor | 16 | 1900
35 | Manikganj | 100 | 2000 | Shahmirpur | 28 | 1100 | Rangpur | 106 | 100
36 | Joydevpur | 221 | 1930 | Khagrachhari | 20 | 1930 | Lalmonirhat | 71 | 1900
37 | New Tongi | 107 | 1500 | Matarbari | 30 | 2000 | Saidpur | 90 | 200
38 | Korda | 246 | 1900 | Baroiar Hat | 36 | 1900 | Purbasadipur | 96 | 100
39 | Dhamrai | 60 | 2000 | Rangamati | 12 | 1900 | Thakurgaon | 70 | 2000
40 | Valuka | 102 | 2100 | Abul Khair 230 | 115 | 300 | Palashbari | 110 | 2000
41 | Tangail | 197 | 2100 | BSRM | 132 | 800 | Barapukuria | 54 | 2000
42 | Mymensing | 214 | 2100 | Goalpara | 27 | 2000 | Panchagar | 45 | 2000
43 | Kishorganj | 100 | 2000 | Central (S) | 96 | 1930 | Joldhaka | 14 | 100
44 | Netrokona | 83 | 1930 | Noapara | 99 | 2200
| Sub Divisional Engineer |  |  | Executive Engineer |  | Superintendent Engineer
| Network Operation Division |  |  | Network Operation Division |  | Load Despatch Circle
| (1) Honbl. State Minister |  |  | (8) Executive Director (O & M) PGCB. |  | (18) C.E. Transmission (1 & 2) PGCB.
| Ministry of Power,Energy & Mineral |  |  | (9) Member,Generation,PDB. |  | (19) S.E. System Protection,PGCB.
| Resources, GOB. |  |  | (10) Member,Distribution,PDB. |  | (20) Director,Public Relation,PDB.
| (2) Secy (Power Divn.)Ministry of |  |  | (11) Member,Transmission & |  | (21) Director Program, PDB.
| Power,Energy & Mineral Resources. |  |  | System Operation,PDB. |  | (22) S.E. Consumer Affairs,PDB.
| (3) Director General,Power cell |  |  | (12) Member,P&D,PDB. |  | (23) Director,Project Planning,PDB.
| (4) Chairman,BERC |  |  | (13) C.E (P & D), PGCB. |  | (24) Director,System Planning,PDB.

## Voltage
MAXIMUM & MINIMUM VOLTAGES OF DIFFERENT GRID SUB-STATIONS:
| Date: | 2019-06-27
| Sub-Station | Max Voltage | Hour | Min | Hour | Sub-Station | Maxm | Hour | Min
|  |  |  | Voltage |  |  | Voltage |  | Voltage
SL NO | 400 KV | KV |  | KV |  |  | KV |  | 126
1 | Bibiyana | 388 | 6:00 | 376 | 9:00 | Kaliakoir | 370 | 7:00 | 352
2 | Bheramara | 396 | 7:00 | 386 | 24:00 | Bhulta | 385 | 24:00 | 370
3 | Ashuganj(N) | 390 | 22:00 | 376 | 9:00
SL NO | 230 KV | KV |  | KV |  | 230 KV | KV |  | 9:00
1 | Ghorasal | 230 | 1:00 | 226 | 14:00 | Hathazari | 222 | 22:00 | 214
2 | Ishurdi | 236 | 3:00 | 225 | 9:00 | Megnaghat | 224 | 23:00 | 212
3 | Ashuganj | 237 | 23:00 | 230 | 8:00 | Fenchuganj | 232 | 4:00 | 227
4 | Serajganj | 234 | 5:00 | 230 | 1:00 | Siddhirganj | 222 | 23:00 | 213
5 | Baghabari | 231 | 3:00 | 225 | 9:00 | Maniknagar | 220 | 23:00 | 211
6 | Barapukuria | 237 | 6:00 | 218 | 12:00 | Old Airport | 219 | 24:00 | 208
7 | Bogra | 228 | 6:00 | 217 | 13:00 | Barisal | 234 | 6:00 | 224
8 | Khulna South | 234 | 5:00 | 219 | 12:00 | AKSML | 219 | 18:00 | 209
9 | Rampura | 222 | 7:00 | 213 | 12:00 | BSRM | 221 | 18:00 | 210
10 | Haripur | 220 | 1:00 | 213 | 11:00 | Bibiyana | 229 | 3:00 | 224
11 | Hasnabad | 220 | 7:00 | 212 | 10:00 | Bhulta | 223 | 23:00 | 214
12 | Aminbazar | 221 | 24:00 | 210 | 12:00 | Ashuganj (S) | 236 | 24:00 | 226
13 | Tongi | 224 | 24:00 | 210 | 11:00 | Kaliakoir | 224 | 24:00 | 211
14 | Comilla (N) | 228 | 20:00 | 219 | 9:00
SL NO | 132 kV | KV |  | KV |  | 132 kV | KV |  | KV
1 | Siddhirganj | 131 | 2400 | 125 | 1000 | Hathazari | 132 | 2000 | 126
2 | Munsiganj | 133 | 1930 | 123 | 900 | Khulshi | 130 | 2100 | 124
3 | Megnaghat | 132 | 2000 | 127 | 1000 | Halishahar | 134 | 2100 | 126
4 | Shyampur | 133 | 2300 | 126 | 900 | Baraulia | 131 | 2100 | 125
5 | Bhulta | 125 | 1830 | 117 | 900 | Sikalbaha | 135 | 2100 | 129
6 | Madanganj | 134 | 2200 | 120 | 900 | Dohazari | 135 | 2100 | 126
7 | Shitalakhya | 136 | 2200 | 123 | 900 | Cox'sbazar | 125 | 1800 | 118
8 | Rahim steal | 131 | 1900 | 126 | 1000 | Chandraghona | 131 | 1800 | 127
9 | Matuail | 130 | 2000 | 122 | 900 | Kaptai | 132 | 1800 | 129
10 | Ghorasal | 138 | 700 | 130 | 100 | A. Khaer Stl. | 130 | 400 | 125
11 | Narsinghdi | 126 | 1900 | 122 | 100 | Bakulia | 133 | 2100 | 126
12 | Haripur (SBU) | 131 | 1900 | 124 | 900 | Julda | 134 | 2100 | 126
13 | Ullon | 134 | 600 | 126 | 1200 | TK Chemical | 136 | 2000 | 128
14 | Hasnabad | 130 | 600 | 125 | 1500 | Modern Steel | 131 | 1400 | 127
15 | Magbazar | 135 | 700 | 126 | 1200 | Shahmirpur | 133 | 2000 | 126
16 | Maniknagar | 134 | 600 | 126 | 1200 | Khagrachhari | 131 | 2100 | 126
17 | Bangabhaban | 134 | 600 | 126 | 1200 | Matarbari | 128 | 2100 | 120
18 | Narinda | 134 | 600 | 126 | 1200 | Baroiar Hat | 131 | 1800 | 121
19 | Dhanmondi | 134 | 600 | 126 | 1200 | Rangamati | 131 | 1800 | 126
20 | Lalbag | 130 | 600 | 120 | 1600 | Goalpara | 137 | 1700 | 130
21 | Madartek | 134 | 500 | 126 | 1200 | Central s/s | 136 | 1700 | 127
22 | Mirpur | 134 | 500 | 123 | 1700 | Noapara | 134 | 1800 | 123
23 | Kalyanpur | 134 | 600 | 127 | 1000 | Jessore | 130 | 1800 | 116
24 | Gulshan | 134 | 700 | 125 | 1200 | Benapol | 134 | 600 | 121
25 | Uttara | 131 | 500 | 123 | 1600 | Jhenida | 130 | 600 | 113
26 | Uttara New | 132 | 300 | 121 | 1200 | Bottail | 136 | 600 | 122
27 | Kamrangirchar | 131 | 300 | 121 | 1200 | G.K Project | 139 | 400 | 132
28 | Savar | 131 | 300 | 124 | 1600 | Faridpur | 132 | 800 | 120
29 | Bhasantec | 134 | 300 | 126 | 1200 | Madaripur | 135 | 600 | 124
30 | Agargaon | 136 | 700 | 128 | 1200 | Sariatpur | 134 | 600 | 121
31 | Satmosjid | 135 | 400 | 127 | 1200 | Gopalganj | 140 | 600 | 129
32 | Tongi | 136 | 2400 | 124 | 1200 | Bagerhat | 135 | 300 | 124
33 | Kabirpur | 135 | 600 | 124 | 1600 | Mongla | 133 | 500 | 122
34 | Basundhara | 135 | 2400 | 126 | 1300 | Satkhira | 136 | 1800 | 126
35 | Manikganj | 140 | 600 | 126 | 1200 | Gallamari | 137 | 1800 | 123
36 | Joydevpur | 138 | 100 | 131 | 700 | Magura | 127 | 900 | 108
37 | New Tongi | 135 | 600 | 122 | 1200 | Chuadanga | 129 | 800 | 103
38 | Kodda | 138 | 2400 | 121 | 1100 | Barisal | 137 | 1800 | 130
39 | Dhamrai | 135 | 700 | 125 | 1500 | Barisal (N) | 138 | 1700 | 131
40 | Valuka | 128 | 600 | 112 | 1400 | Patuakhali | 135 | 200 | 125
41 | Tangail | 136 | 600 | 122 | 2100 | Bhandaria | 135 | 1800 | 126
42 | Mymensing | 133 | 700 | 117 | 1400 | Ishurdi | 139 | 1900 | 131
43 | Kishorganj | 132 | 400 | 122 | 2000 | Ruppur Paromanobik | 139 | 200 | 131
44 | Netrokona | 133 | 700 | 120 | 2000 | Natore | 136 | 400 | 124
45 | Jamalpur | 138 | 600 | 120 | 1400 | Bogra | 136 | 400 | 125
46 | Sherpur | 136 | 2400 | 119 | 1400 | Noagaon | 131 | 600 | 119
47 | Srimongal | 138 | 500 | 132 | 1700 | Rajshahi | 133 | 1800 | 117
48 | Shahjibazar | 136 | 600 | 131 | 1500 | C.Nawabganj | 129 | 1900 | 114
49 | Fenchuganj | 135 | 600 | 132 | 1000 | Amnura | 132 | 1830 | 116
50 | Khulawara | 134 | 500 | 132 | 1100 | Pabna | 139 | 500 | 128
51 | Sylhet | 134 | 100 | 133 | 800 | Shahjadpur | 141 | 600 | 133
52 | Chatak | 135 | 500 | 132 | 1800 | Serajganj | 135 | 700 | 128
53 | Sunamganj | 134 | 500 | 130 | 2000 | Niyamatpur | 131 | 600 | 114
54 | Biani Bazar | 134 | 100 | 131 | 1900 | Joypurhat | 132 | 600 | 116
55 | Comilla(s) | 125 | 700 | 119 | 1600 | Mohastangor | 134 | 600 | 124
56 | Comilla(n) | 136 | 1830 | 130 | 900 | Rangpur | 129 | 300 | 113
57 | Chandpur | 135 | 1830 | 125 | 600 | Lalmonirhat | 125 | 500 | 110
58 | Feni | 128 | 1800 | 122 | 900 | Saidpur | 131 | 1900 | 107
59 | Chowmuhani | 125 | 1400 | 119 | 2200 | Purbasadipur | 132 | 2000 | 108
60 | Ashuganj | 135 | 100 | 132 | 1500 | Thakurgaon | 125 | 1830 | 104
61 | Daudkandi | 130 | 1830 | 122 | 900 | Palashbari | 131 | 600 | 117
62 | B.Baria | 132 | 700 | 126 | 1300 | Barapukuria | 137 | 600 | 118

## L-Curve
Date | 2019-06-27
.
TIME | E-W INT.(Export) | EAST GRID | WEST GRID | TOTAL |  |  | DAILY LOAD CURVE
0:00 | 280 | 8084 | 3411 | 11495 |  |  |  | QF-LDC-12
0:30 | 220 | 7909 | 3452.5 | 11361.5 | Date: | 2019-06-27
1:00 | 160 | 7734 | 3494 | 11228
1:30 | 150 | 7602 | 3467 | 11069
2:00 | 140 | 7470 | 3440 | 10910
2:30 | 115 | 7391.5 | 3328.5 | 10720 | [5 empty] | Gen. at Eve. Peak | 11897 | 11897 MW (21:00 )
3:00 | 90 | 7313 | 3217 | 10530 | [6 empty] | 21:00
3:30 | 115 | 7131 | 3130.5 | 10261.5 | [5 empty] | Gen. at Day Peak | 9382 | 9382 MW (12:00 )
4:00 | 140 | 6949 | 3044 | 9993 | [6 empty] | 12:00
4:30 | 190 | 6806.5 | 2914 | 9720.5 | [5 empty] | Highest Generation | 11897
5:00 | 240 | 6664 | 2784 | 9448 | [6 empty] | 21:00
5:30 | 280 | 6201.15 | 2644.5 | 8845.65
6:00 | 320 | 5738.3 | 2505 | 8243.3
6:30 | 355 | 5398.1 | 2399.5 | 7797.6
7:00 | 390 | 5057.9 | 2294 | 7351.9
7:30 | 355 | 5217.3 | 2323 | 7540.3
8:00 | 320 | 5376.7 | 2352 | 7728.7
8:30 | 340 | 5588.6 | 2424 | 8012.6
9:00 | 360 | 5800.5 | 2496 | 8296.5
9:30 | 310 | 5895.7 | 2490 | 8385.7
10:00 | 260 | 5990.9 | 2484 | 8474.9
10:30 | 250 | 6195.55 | 2489.5 | 8685.05
11:00 | 240 | 6400.2 | 2495 | 8895.2
11:30 | 210 | 6573.6 | 2565 | 9138.6
12:00 | 180 | 6747 | 2635 | 9382
12:30 | 125 | 6853.35 | 2683.5 | 9536.85
13:00 | 70 | 6959.7 | 2732 | 9691.7
13:30 | 50 | 7015.9 | 2755.5 | 9771.4
14:00 | 30 | 7072.1 | 2779 | 9851.1
14:30 | 25 | 7178.6 | 2842 | 10020.6
15:00 | 20 | 7285.1 | 2905 | 10190.1
15:30 | 30 | 7343.65 | 2929 | 10272.65
16:00 | 40 | 7402.2 | 2953 | 10355.2
16:30 | 30 | 7371.05 | 2943.5 | 10314.55
17:00 | 20 | 7339.9 | 2934 | 10273.9
17:30 | 115 | 7118.4 | 2883 | 10001.4
18:00 | 210 | 6896.9 | 2832 | 9728.9
18:30 | 120 | 7180.95 | 3028 | 10208.95
19:00 | 30 | 7465 | 3224 | 10689
19:30 | 120 | 8122 | 3511 | 11633
20:00 | 120 | 8179 | 3508 | 11687 |  |  |  | Executive Engineer
20:30 | 160 | 8221.5 | 3570.5 | 11792 |  |  |  | Network Operation Division
21:00 | 200 | 8264 | 3633 | 11897
21:30 | 210 | 8215.5 | 3608.5 | 11824
22:00 | 220 | 8167 | 3584 | 11751 |  |  |  |  | Page 6 of 7
22:30 | 195 | 8099 | 3591 | 11690
23:00 | 170 | 8031 | 3598 | 11629
23:30 | 225 | 8057.5 | 3504.5 | 11562
24:00 | 280 | 8084 | 3411 | 11495
11897 MW (21:00 )
9382 MW (12:00 )

## En-Curve
DAILY ENERGY CURVE
Date | 2019-06-27 |  | Energy | 241761735
[10 empty] | 2019-06-27 | [5 empty] | QF-LDC-11
TIME | GAS | HVDC | P.GEN(GAS). | P.GEN(OIL). | COAL | HYDRO | OIL | SHORTAGE | TRIPURA
0:00 | 4126 | 926 | 2134 | 3296 | 250 | 40 | 539 | 0 | 184
0:30 | 4110 | 920.5 | 2161 | 3149 | 240 | 40 | 568 | 0 | 173 | Date: | 2019-06-27
1:00 | 4094 | 915 | 2188 | 3002 | 230 | 40 | 597 | 0 | 162
1:30 | 4088 | 916 | 2203 | 2878.5 | 230 | 40.5 | 552 | 0 | 161 | [7 empty] | Total Energy | 241.7617 | Total Energy Gen 165.409 MKWHr Energy Not Served 0.000 MKWHr Energy Requirement 165.409 MKWHr
2:00 | 4082 | 917 | 2218 | 2755 | 230 | 41 | 507 | 0 | 160 | [7 empty] | Energy not Served | 0
2:30 | 4093.5 | 917.5 | 2225 | 2637 | 230 | 41.5 | 416.5 | 0 | 159 | [7 empty] | Energy Requirement | 241.7617
3:00 | 4105 | 918 | 2232 | 2519 | 230 | 42 | 326 | 0 | 158
3:30 | 4064 | 917.5 | 2228.5 | 2439.5 | 230 | 42 | 261 | 0 | 79 | [6 empty] | Shortage
4:00 | 4023 | 917 | 2225 | 2360 | 230 | 42 | 196 | 0 | 0
4:30 | 3995.5 | 917 | 2155 | 2195.5 | 230 | 41 | 136.5 | 0 | 50
5:00 | 3968 | 917 | 2085 | 2031 | 230 | 40 | 77 | 0 | 100
5:30 | 3873 | 917 | 1964 | 1661 | 230 | 40 | 63.5 | 0 | 97
6:00 | 3778 | 917 | 1843 | 1291 | 230 | 40 | 50 | 0 | 94
6:30 | 3746.5 | 917.5 | 1625 | 1082 | 230 | 40 | 59 | 0 | 95 |  |  |  |  | Coal
7:00 | 3715 | 918 | 1407 | 873 | 230 | 40 | 68 | 0 | 96
7:30 | 3826 | 918 | 1499.5 | 848.5 | 230 | 39.5 | 76 | 0 | 94 |  |  |  | Oil |  |  |  | ,
8:00 | 3937 | 918 | 1592 | 824 | 230 | 39 | 84 | 0 | 92
8:30 | 4090.5 | 918 | 1704.5 | 843 | 230 | 38.5 | 67 | 0 | 108
9:00 | 4244 | 918 | 1817 | 862 | 230 | 38 | 50 | 0 | 124
9:30 | 4136 | 918 | 1839 | 1033.5 | 240 | 38.5 | 50 | 0 | 118
10:00 | 4028 | 918 | 1861 | 1205 | 250 | 39 | 50 | 0 | 112
10:30 | 4056.5 | 918 | 1887.5 | 1335 | 265 | 38.5 | 50 | 0 | 124
11:00 | 4085 | 918 | 1914 | 1465 | 280 | 38 | 50 | 0 | 136
11:30 | 4166.5 | 918 | 2012 | 1509.5 | 278.5 | 38 | 58 | 0 | 145
12:00 | 4248 | 918 | 2110 | 1554 | 277 | 38 | 66 | 0 | 154
12:30 | 4191 | 917.5 | 2150 | 1712.5 | 275.5 | 38.5 | 81 | 0 | 158
13:00 | 4134 | 917 | 2190 | 1871 | 274 | 39 | 96 | 0 | 162
13:30 | 4134 | 917 | 2190 | 1871 | 274 | 39 | 96 | 0 | 162
14:00 | 4134 | 917 | 2190 | 1871 | 274 | 39 | 96 | 0 | 162
14:30 | 4199.5 | 919 | 2106.5 | 2121 | 267 | 39 | 112 | 0 | 164
15:00 | 4265 | 921 | 2023 | 2371 | 260 | 39 | 128 | 0 | 166
15:30 | 4268.5 | 923 | 2047.5 | 2425.5 | 260 | 39 | 133 | 0 | 164
16:00 | 4272 | 925 | 2072 | 2480 | 260 | 39 | 138 | 0 | 162
16:30 | 4243 | 925 | 2052 | 2487.5 | 255 | 39.5 | 143.5 | 0 | 164
17:00 | 4214 | 925 | 2032 | 2495 | 250 | 40 | 149 | 0 | 166
17:30 | 4079.5 | 925.5 | 1850 | 2522 | 250 | 40 | 173.5 | 0 | 159
18:00 | 3945 | 926 | 1668 | 2549 | 250 | 40 | 198 | 0 | 152
18:30 | 3931.5 | 926.5 | 1726.5 | 2713 | 250 | 40 | 453 | 0 | 168
19:00 | 3918 | 927 | 1785 | 2877 | 250 | 40 | 708 | 0 | 184
19:30 | 4109 | 927 | 2103 | 3252 | 250 | 40 | 788 | 0 | 164
20:00 | 4093 | 927 | 2134 | 3320 | 250 | 40 | 759 | 0 | 164
20:30 | 4098.5 | 927 | 2208 | 3361 | 250 | 40 | 738.5 | 0 | 169
21:00 | 4104 | 927 | 2282 | 3402 | 250 | 40 | 718 | 0 | 174
21:30 | 4080.5 | 926.5 | 2233.5 | 3405.5 | 250 | 40 | 707 | 0 | 181
22:00 | 4057 | 926 | 2185 | 3409 | 250 | 40 | 696 | 0 | 188
22:30 | 4053.5 | 926.5 | 2156.5 | 3398.5 | 250 | 40 | 678 | 0 | 187
23:00 | 4050 | 927 | 2128 | 3388 | 250 | 40 | 660 | 0 | 186
23:30 | 4088 | 926.5 | 2131 | 3342 | 250 | 40 | 599.5 | 0 | 185 | Max Temp. in Dhaka |  | 36.2° C
24:00 | 4126 | 926 | 2134 | 3296 | 250 | 40 | 539 | 0 | 184
Executive Engineer
Network Operation Division
Page 5 of 7
GAS
Oil
HVDC
COAL
HYDRO
Total Energy Gen 165.409 MKWHr Energy Not Served 0.000 MKWHr Energy Requirement 165.409 MKWHr
Note on W13: Author:

## Generation
2019-06-27
Si No | Unit | 1:00 | 2:00 | 3:00 | 4:00 | 5:00 | 6:00 | 7:00 | 8:00 | 9:00 | 10:00 | 11:00 | 12:00 | 13:00 | 14:00 | 15:00 | 16:00 | 17:00 | 18:00 | 18:30 | 19:00 | 19:30 | 20:00 | 21:00 | 22:00 | 23:00 | 24:00 | KWH
1 | Kaptai Unit-1, 2 & 3 | 40 | 41 | 42 | 42 | 40 | 40 | 40 | 39 | 38 | 39 | 38 | 38 | 39 | 39 | 39 | 39 | 40 | 40 |  | 40 | 40 | 40 | 40 | 40 | 40 | 40 | 890460
2 | Kaptai Unit-4 & 5
3 | Chattogram ST-1 (Raozan) | 100 | 100 | 100 | 100 | 100 | 100 | 100 | 93 | 100 | 100 | 100 | 100 | 100 | 100 | 100 | 100 | 100 | 100 |  | 100 | 100 | 100 | 100 | 100 | 100 | 100 | 2400000
4 | Chittgong ST-2 (Raozan)
5 | Raozan 25 MW (RPCL) | 25 | 25 | 25 | 25 | 25 | 8 | 8 | 8 | 8 | 11 | 25 | 25 | 25 | 25 | 25 | 25 | 25 | 25 |  | 25 | 25 | 25 | 25 | 25 | 25 | 25 | 518539
| Teknaf Solartech 20MW | [5 empty] | 0 | 3.6 | 10 | 9.2 | 5.8 | 5.6 | 14.1 | 4.7 | 5.5 | 13.3 | 4.5 | 1.7 | 0.5 |  | 0 | 0 | 0 | 0 |  |  |  | 81675
6 | Sikalbaha 225MW (Gas) | 204 | 204 | 204 | 204 | 203 | 203 | 204 | 220 | 213 | 205 | 214 | 213 | 205 | 211 | 214 | 208 | 205 | 205 |  | 207 | 205 | 205 | 205 | 205 | 202 | 205 | 5010565
7 | Sikalbaha 225MW (Oil)
8 | Sikalbaha ST 60MW
9 | Sikalbaha GT 150MW (Gas) | 130 | 130 | 130 | 130 | 130 | 100 | 100 | 130 | 144 | 136 | 133 | 137 | 132 | 131 | 130 | 130 | 130 | 100 |  | 100 | 100 | 100 | 100 | 100 | 100 | 130 | 2871552
10 | Sikalbaha GT 150MW (Oil)
| Dohazari Peaking | 51 | 51 | 17 | 0 | [9 empty] | 17 | 16 | 16 | 16 | 16 |  | 68 | 85 | 85 | 85 | 68 | 68 | 68 | 652331
12 | Hathazari peaking | 50 | 24 | 0 | [16 empty] | 84 | 84 | 84 | 84 | 76 | 0 |  | 433136
| Baraka Sikalbaha PL | 34 | 34 | 34 | 34 | 34 | 0 | 0 | [10 empty] | 0 |  | 3 | 35 | 21 | 35 | 35 | 35 | 35 | 358800
Daudkandi bangla trak
14 | Daudkandi Peaking 52MW | [19 empty] | 50 | 50 | 50 | 0 | 0 |  |  | 84992
15 | Siddhirgonj ST 210MW
16 | Siddhirgonj GT Unit-1& 2
17 | Siddhirganj CCPP-335 MW
18 | Summit Gazipur -2 | 45 | 15 | 0 | [8 empty] | 0 | 18 | 45 | 45 | 45 | 45 | 45 |  | 50 | 80 | 110 | 112 | 112 | 112 | 112 | 991090
19 | Ashuganj 195MW Modular | 78 | 78 | 78 | 78 | 78 | 78 | 16 | 16 | 16 | 73 | 73 | 73 | 73 | 73 | 73 | 73 | 73 | 73 |  | 73 | 73 | 73 | 73 | 73 | 73 | 73 | 1639272
20 | Ghorasal ST: Unit-1,2 | 70 | 70 | 70 | 70 | 70 | 70 | 70 | 70 | 70 | 70 | 70 | 70 | 70 | 70 | 70 | 70 | 70 | 70 |  | 70 | 70 | 70 | 70 | 70 | 70 | 70 | 1639000
21 | Ghorasal GT: Unit-3
22 | Ghorasal GT: Unit-4 | 210 | 210 | 210 | 210 | 210 | 213 | 210 | 211 | 210 | 214 | 210 | 209 | 210 | 210 | 210 | 210 | 210 | 210 |  | 210 | 210 | 210 | 210 | 210 | 210 | 210 | 5045000
23 | Ghorasal ST: Unit-5 | 190 | 190 | 190 | 190 | 190 | 190 | 190 | 190 | 190 | 190 | 190 | 190 | 190 | 190 | 190 | 190 | 190 | 190 |  | 190 | 190 | 190 | 190 | 190 | 190 | 190 | 4504500
24
25 | Ghorasal ST: Unit-7
26
28 | Ashuganj ST: Unit- 3 | 125 | 125 | 125 | 125 | 125 | 125 | 80 | 80 | 125 | 125 | 125 | 125 | 125 | 125 | 125 | 125 | 125 | 120 |  | 100 | 100 | 100 | 100 | 100 | 100 | 100 | 2468080
29 | Ashuganj ST: Unit- 4
30 | Ashuganj ST: Unit- 5
32 | Ashuganj Engines TSK
33 | Ashuganj CCPP 225 MW | 192 | 182 | 183 | 182 | 182 | 182 | 166 | 198 | 219 | 182 | 200 | 204 | 183 | 198 | 198 | 201 | 183 | 182 |  | 195 | 185 | 182 | 182 | 183 | 188 | 182 | 4588000
34 | Ashuganj CCPP(South) | 360 | 360 | 360 | 300 | 300 | 270 | 270 | 300 | 350 | 350 | 327 | 334 | 305 | 320 | 320 | 360 | 310 | 309 |  | 320 | 300 | 305 | 305 | 305 | 310 | 310 | 7820500
| Ashuganj CCPP(North) | 310 | 310 | 310 | 310 | 310 | 310 | 310 | 330 | 330 | 310 | 330 | 330 | 310 | 330 | 325 | 320 | 310 | 280 |  | 295 | 310 | 310 | 310 | 310 | 310 | 310 | 7893500
35 | Ashuganj (Precision) 55MW | 57 | 57 | 56 | 55 | 56 | 55 | 20 | 20 | 20 | 48 | 50 | 52 | 53 | 50 | 51 | 52 | 53 | 30 |  | 30 | 53 | 55 | 54 | 54 | 54 | 55 | 1176120
36 | Chandpur CCPP | 50 | 50 | 50 | 50 | 50 | 50 | 50 | 50 | 50 | 50 | 50 | 40 | 40 | 40 | 50 | 40 | 90 | 90 |  | 90 | 90 | 90 | 90 | 90 | 90 | 90 | 1397660
37 | Tongi GT
38 | Haripur GT: Unit-1, 2
39 | Haripur 412 MW CCPP | 330 | 330 | 332 | 328 | 330 | 327 | 331 | 337 | 365 | 328 | 330 | 350 | 350 | 334 | 353 | 340 | 337 | 326 |  | 300 | 330 | 325 | 332 | 327 | 327 | 328 | 8142850
40 | Meghnaghat CCPP 450MW | 340 | 380 | 380 | 380 | 380 | 320 | 320 | 390 | 330 | 330 | 330 | 330 | 420 | 340 | 340 | 340 | 340 | 340 |  | 340 | 400 | 400 | 400 | 360 | 330 | 330 | 8460250
41 | Haripur Power CCPP 360MW | 351 | 352 | 351 | 351 | 303 | 274 | 274 | 350 | 355 | 358 | 353 | 349 | 352 | 347 | 345 | 345 | 347 | 278 |  | 268 | 268 | 268 | 350 | 322 | 303 | 302 | 7749000
42 | Mymensingh RPCL 210MW | 101 | 102 | 101 | 101 | 101 | 101 | 101 | 101 | 101 | 101 | 100 | 98 | 99 | 98 | 98 | 98 | 99 | 99 |  | 100 | 99 | 100 | 101 | 101 | 101 | 105 | 2372600
43 | Haripur NEPC 110MW | 82 | 55 | 55 | 55 | 10 | 0 | [13 empty] | 40 | 55 | 55 | 55 | 55 | 55 | 55 | 534700
44 | Fenchugonj CCPP-1 | 54 | 54 | 54 | 54 | 54 | 54 | 55 | 54 | 54 | 54 | 54 | 54 | 54 | 54 | 54 | 54 | 54 | 54 |  | 54 | 54 | 54 | 54 | 54 | 54 | 54 | 1278000
45 | Fenchugonj CCPP-2 | 57 | 57 | 57 | 57 | 57 | 57 | 57 | 57 | 57 | 57 | 57 | 57 | 57 | 57 | 57 | 57 | 57 | 57 |  | 57 | 57 | 57 | 57 | 57 | 57 | 57 | 1368960
46 | Shajibazar 330 MW | 191 | 190 | 190 | 188 | 188 | 188 | 192 | 195 | 190 | 191 | 192 | 196 | 192 | 194 | 193 | 190 | 192 | 191 |  | 192 | 190 | 188 | 192 | 189 | 190 | 190 | 4390000
47 | Shahjibazar GT: Unit- 8, 9 | 64 | 64 | 64 | 64 | 64 | 63 | 40 | 52 | 62 | 54 | 61 | 60 | 63 | 60 | 59 | 60 | 62 | 53 |  | 61 | 61 | 63 | 63 | 62 | 62 | 62 | 1420512
48 | Shahjibazar 86MW | 83 | 83 | 83 | 83 | 83 | 83 | 10 | 10 | 10 | 40 | 40 | 72 | 78 | 81 | 80 | 79 | 81 | 40 |  | 75 | 79 | 79 | 82 | 82 | 82 | 82 | 1653120
49 | Shahjibazar (EPL) 50MW | 45 | 45 | 45 | 45 | 45 | 45 | 20 | 20 | 44 | 45 | 45 | 45 | 45 | 45 | 45 | 44 | 10 | 10 |  | 10 | 36 | 45 | 45 | 45 | 45 | 45 | 903240
50 | Sylhet GT 150 MW | 115 | 109 | 110 | 117 | 117 | 73 | 79 | 119 | 120 | 109 | 119 | 121 | 108 | 121 | 120 | 120 | 110 | 95 |  | 102 | 95 | 94 | 94 | 93 | 98 | 97 | 2610150
51 | Sylhet GT 20 MW
52 | Sylhet (EPL) 50MW | 48 | 47 | 47 | 47 | 48 | 20 | 10 | 10 | 47 | 10 | 10 | 46 | 48 | 48 | 47 | 47 | 48 | 10 |  | 46 | 48 | 48 | 48 | 48 | 48 | 48 | 910520
53 | Sylhet (Desh) 10MW | 9 | 9 | 9 | 9 | 8 | 8 | 8 | 9 | 9 | 7 | 9 | 5 | 9 | 9 | 9 | 7 | 7 | 9 |  | 10 | 10 | 10 | 10 | 10 | 10 | 10 | 208980
54 | Hobiganj 11MW | 11 | 11 | 11 | 11 | 11 | 11 | 11 | 11 | 3 | 3 | 8 | 8 | 8 | 11 | 11 | 11 | 11 | 11 |  | 11 | 11 | 11 | 11 | 11 | 11 | 11 | 240960
55 | Fenchugonj (Barakatullah) 51MW | 47 | 47 | 47 | 47 | 47 | 47 | 11 | 11 | 35 | 44 | 42 | 42 | 48 | 48 | 48 | 44 | 49 | 17 |  | 36 | 53 | 53 | 53 | 53 | 53 | 53 | 994800
56 | Shahjahanulla 25 MW | 24 | 24 | 24 | 24 | 24 | 16 | 16 | 16 | 24 | 24 | 24 | 24 | 24 | 24 | 23 | 24 | 24 | 24 |  | 24 | 24 | 24 | 24 | 24 | 8 | 24 | 550416
57 | Summit Bibiana- 2 | 310 | 300 | 320 | 310 | 290 | 280 | 290 | 320 | 330 | 280 | 315 | 335 | 320 | 310 | 325 | 320 | 310 | 290 |  | 290 | 320 | 310 | 300 | 310 | 300 | 300 | 7561500
58 | Southern 55MW | 55 | 55 | 35 | 35 | 35 | 17 | 17 | 17 | 17 | 17 | 17 | 17 | 35 | 35 | 35 | 35 | 35 | 35 |  | 35 | 35 | 35 | 35 | 35 | 35 | 35 | 817860
59 | Sikalbaha (Energis) | 33 | 33 | 25 | 24 | 24 | 24 | 25 | 24 | 24 | 24 | 24 | 24 | 16 | 16 | 16 | 16 | 16 | 24 |  | 25 | 25 | 24 | 25 | 25 | 25 | 25 | 571200
60 | Barabkunda (Regent) | 18 | 18 | 18 | 18 | 18 | 19 | 19 | 19 | 19 | 19 | 19 | 16 | 16 | 16 | 16 | 18 | 18 | 18 |  | 18 | 18 | 18 | 19 | 19 | 19 | 19 | 435120
61 | Narshingdi (Doreen) | 0 | 0 | 22 | 22 | 22 | 22 | 0 | 0 |  | 0 | 19 | 19 | 16 | 16 | 19 | 19 | 19 | 19 |  | 19 | 19 | 19 | 19 | 0 | 0 | 19 | 291456
62 | Tangail (Doreen) 22MW | 22 | 22 | 22 | 22 | 22 | 0 | 0 | 0 | 20 | 20 | 22 | 22 | 20 | 20 | 20 | 20 | 20 | 22 |  | 22 | 22 | 22 | 22 | 22 | 22 | 22 | 411588
63 | Tripura | 162 | 160 | 158 | 0 | 100 | 94 | 96 | 92 | 124 | 112 | 136 | 154 | 162 | 154 | 166 | 162 | 166 | 152 |  | 184 | 164 | 164 | 174 | 188 | 186 | 184 | 3482880
64 | Malancha, Ctg. EPZ (United) | 31 | 31 | 31 | 40 | 41 | 42 | 33 | 12 | 2 | 2 | 3 | 2 | 5 | 4 | 2 | 2 | 6 | 2 |  | 11 | 19 | 23 | 30 | 37 | 39 | 39 | 447360
65 | Feni (Doreen) 22MW | 22 | 22 | 22 | 22 | 22 | 22 | 22 | 22 | 22 | 21 | 21 | 21 | 22 | 22 | 22 | 22 | 20 | 20 |  | 21 | 22 | 22 | 22 | 21 | 21 | 22 | 507600
66 | Feni, Mohipal (Doreen) | 11 | 11 | 11 | 11 | 11 | 0 | 8 | 8 | 8 | 8 | 8 | 8 | 0 | 8 | 8 | 8 | 8 | 8 |  | 8 | 11 | 11 | 11 | 11 | 11 | 11 | 199980
67 | Jangalia (Summit) 33MW | 25 | 25 | 25 | 25 | 25 | 25 | 25 | 0 | 25 | 22 | 25 | 33 | 33 | 33 | 33 | 33 | 33 | 33 |  | 25 | 33 | 33 | 25 | 25 | 25 | 25 | 652900
68 | Summit Cumilla 25MW | 20 | 20 | 20 | 20 | 20 | 20 | 20 | 20 | 20 | 17 | 17 | 17 | 17 | 17 | 17 | 17 | 17 | 17 |  | 20 | 20 | 20 | 20 | 20 | 20 | 20 | 440600
69 | Summit Ashulia | 25 | 25 | 25 | 25 | 25 | 25 | 25 | 25 | 25 | 25 | 25 | 25 | 25 | 25 | 25 | 25 | 25 | 25 |  | 25 | 25 | 25 | 25 | 25 | 25 | 25 | 600000
70 | Summit Madhabdi | 27 | 27 | 27 | 27 | 27 | 27 | 27 | 27 | 27 | 20 | 30 | 31 | 30 | 30 | 22 | 22 | 22 | 22 |  | 25 | 31 | 31 | 31 | 31 | 31 | 31 | 633780
71 | Summit Maona | 25 | 25 | 25 | 25 | 25 | 25 | 25 | 25 | 25 | 25 | 33 | 33 | 33 | 33 | 33 | 33 | 33 | 33 |  | 33 | 33 | 33 | 33 | 33 | 33 | 33 | 682500
72 | Summit Rupganj | 33 | 33 | 33 | 33 | 33 | 33 | 33 | 33 | 33 | 33 | 33 | 33 | 33 | 33 | 33 | 33 | 33 | 33 |  | 33 | 33 | 33 | 33 | 33 | 33 | 33 | 803800
73 | Ghorashal (Regent) | 107 | 104 | 104 | 104 | 104 | 51 | 12 | 13 | 80 | 95 | 98 | 102 | 104 | 42 | 72 | 72 | 72 | 72 |  | 76 | 103 | 104 | 101 | 101 | 103 | 105 | 1900636
76 | Siddhirganj Desh
77 | Siddhirganj (Dutch Bangla) | 65 | 32 | 7 | 0 | [5 empty] | 0 | 8 | 46 | 50 | 58 | 65 | 65 | 65 | 65 |  | 65 | 65 | 65 | 65 | 65 | 58 | 65 | 972480
78 | Gazipur (RPCL) | 50 | 50 | 50 | 50 | 50 | 50 | 8 | 8 | 8 | 8 | 8 | 8 | 27 | 50 | 49 | 49 | 49 | 49 |  | 49 | 49 | 49 | 49 | 49 | 49 | 50 | 944532
79 | Kodda 149MW | 142 | 98 | 95 | 62 | 16 | 0 | 0 | 0 |  |  | 0 | 16 | 46 | 48 | 62 | 62 | 62 | 62 |  | 130 | 142 | 142 | 142 | 142 | 140 | 140 | 1585440
80 | Jamalpur 95MW | 86 | 85 | 86 | 86 | 50 | 8 | 8 | 8 | 8 | 8 | 8 | 8 | 8 | 24 | 33 | 63 | 86 | 85 |  | 85 | 85 | 85 | 85 | 85 | 85 | 85 | 1319040
81 | Lakdhanvi 52 MW | 52 | 52 | 52 | 52 | 8 | 0 |  |  | 0 | 35 | 52 | 52 | 52 | 52 | 52 | 52 | 52 | 52 |  | 52 | 52 | 52 | 52 | 52 | 52 | 52 | 1016131
| Gazipur 100 MW | 106 | 106 | 106 | 106 | 106 | 106 | 106 | 106 | 106 | 106 | 106 | 106 | 106 | 106 | 106 | 105 | 105 | 105 |  | 105 | 105 | 105 | 105 | 105 | 105 | 105 | 2558400
| Kaptai Solar |  |  |  |  | 0 | 0.3 | 1.3 | 2.6 | 3.8 | 5.6 | 2.4 | 1.8 | 2.7 | 3 | 3 | 2 | 0.9 | 0.3 |  | 0 | 0 | 0 | 0 |  |  |  | 32520
82 | Madanganj 102MW | 30 | 30 | 15 | 15 | 0 | [14 empty] | 15 | 48 | 45 | 48 | 48 | 30 | 13 | 357840
83 | Pagla (DPA )
84 | B.Baria (Aggreko) 85MW
85 | Keraniganj (Powerpac) 100MW | 10 | 10 | 0 | [14 empty] | 0 |  | 30 | 70 | 70 | 70 | 70 | 70 | 70 | 464855
86 | Meghnaghat CCPP(Summit) | 285 | 275 | 280 | 285 | 250 | 250 | 295 | 285 | 290 | 245 | 265 | 270 | 245 | 250 | 230 | 240 | 253 | 255 |  | 265 | 270 | 253 | 275 | 275 | 294 | 285 | 6486836
87 | Meghnaghat (IEL) | 55 | 55 | 55 | 55 | 55 | 20 |  |  | 0 | 59 | 100 | 100 | 100 | 100 | 100 | 100 | 55 | 50 |  | 62 | 100 | 100 | 100 | 100 | 96 | 100 | 1695360
88 | Ghorashal 78MW (MAX) | 71 | 71 | 71 | 70 | 71 | 50 | 20 | 20 | 20 | 30 | 30 | 30 | 30 | 30 | 40 | 69 | 60 | 50 |  | 50 | 71 | 71 | 71 | 71 | 71 | 71 | 1277920
90 | Ashuganj (United) 53MW
91 | Juldah (Acorn) | 10 | 10 | 10 | 10 | 10 | 10 | 10 | 10 | 10 | 10 | 10 | 10 | 10 | 10 | 10 | 10 | 10 | 10 |  | 30 | 30 | 30 | 30 | 30 | 30 | 30 | 363480
92 | Fenchuganj (EPL) 44MW | 50 | 50 | 50 | 50 | 50 | 10 | 10 | 10 | 24 | 50 | 50 | 50 | 50 | 10 | 24 | 50 | 50 | 10 |  | 18 | 23 | 50 | 50 | 50 | 50 | 50 | 991512
93 | Ashuganj (Midland) 51MW | 35 | 35 | 35 | 35 | 35 | 35 | 5 | 5 | 5 | 25 | 35 | 35 | 35 | 35 | 35 | 35 | 35 | 35 |  | 35 | 35 | 35 | 35 | 35 | 35 | 35 | 701580
94 | Gagnagar (Orion) | 101 | 50 | 24 | 7 | 7 | 0 | [5 empty] | 16 | 32 | 64 | 72 | 72 | 72 | 72 |  | 72 | 72 | 101 | 101 | 94 | 100 | 100 | 1258848
95 | Patenga 50MW | 46 | 46 | 46 | 46 | 46 | 36 | 26 | 26 | 26 | 31 | 36 | 34 | 33 | 33 | 33 | 33 | 36 | 42 |  | 46 | 46 | 46 | 46 | 46 | 46 | 46 | 943200
96 | Chattogram ECPV 108 MW | 50 | 51 | 51 | 51 | 51 | 12 | 12 | 12 | 12 | 12 | 12 | 12 | 21 | 55 | 51 | 55 | 60 | 62 |  | 72 | 93 | 96 | 97 | 97 | 97 | 97 | 1211520
97 | Katpotti 51 MW | 6 | 6 | 6 | 6 | 6 | 6 | 6 | 6 | 9 | 9 | 13 | 13 | 13 | 13 | 13 | 13 | 28 | 45 |  | 48 | 48 | 48 | 47 | 47 | 47 | 47 | 509808
98 | Bosila 108MW | 72 | 72 | 72 | 72 | 72 | 8 | 8 | 8 | 8 | 71 | 72 | 72 | 72 | 72 | 72 | 72 | 72 | 72 |  | 72 | 72 | 72 | 72 | 72 | 72 | 72 | 1452480
99 | Madanganj-55 MW | 55 | 30 | 30 | 0 | [7 empty] | 14 | 24 | 55 | 55 | 55 | 55 | 55 |  | 55 | 55 | 55 | 55 | 55 | 55 | 55 | 777463
100 | Northern 55 MW | 55 | 55 | 36 | 36 | 36 | 18 | 18 | 18 | 18 | 18 | 18 | 31 | 55 | 55 | 55 | 55 | 55 | 55 |  | 55 | 55 | 55 | 55 | 55 | 55 | 55 | 989979
101 | Kushiara 163 MW CCPP GT
102 | Sarishabari (Solar) | [6 empty] | 0 | 0.1 | 0.5 | 0.5 | 1.2 | 1.1 | 1.3 | 1.6 | 0.8 | 0.7 | 0.3 | 0.1 |  | 0 | 0 | 0 | 0 |  |  |  | 9150
103 | Banco Energy 54MW | 54 | 54 | 54 | 54 | 54 | 54 | 17 | 17 | 17 | 35 | 54 | 54 | 54 | 54 | 54 | 54 | 54 | 54 |  | 35 | 54 | 54 | 54 | 54 | 54 | 54 | 1159560
104 | APR Energy , Keranigonj
105 | Bramhangoan 100 MW (Aggreko)
106 | United Mymensingh PPL | 40 | 40 | 40 | 40 | 7 | 7 | 0 | 0 | [6 empty] | 12 | 50 | 50 | 50 |  | 77 | 150 | 150 | 150 | 150 | 150 | 150 | 1269600
112 | Aggreko Aurahati 100MW
114 | Summit Gazipur-1 150MW | 149 | 120 | 118 | 74 | 48 | 31 | 0 | 0 |  |  |  | 0 | 31 | 80 | 82 | 80 | 80 | 80 |  | 90 | 149 | 149 | 149 | 149 | 149 | 149 | 1838880
115 | Juldah 100 MW Unit-3 | 100 | 100 | 100 | 100 | 100 | 40 | 20 | 20 | 20 | 60 | 100 | 100 | 100 | 100 | 100 | 100 | 100 | 100 |  | 100 | 100 | 100 | 100 | 100 | 100 | 100 | 2086080
116 | Chandpur Desh 200MW | 200 | 200 | 200 | 200 | 200 | 71 | 50 | 32 | 34 | 95 | 105 | 105 | 130 | 197 | 196 | 194 | 196 | 196 |  | 195 | 195 | 196 | 195 | 196 | 200 | 200 | 3860160
117 | Midland 150MW | 50 | 50 | 50 | 50 | 10 | 0 | 0 | 0 | 0 | 21 | 50 | 52 | 100 | 100 | 150 | 150 | 150 | 150 |  | 150 | 150 | 150 | 150 | 150 | 150 | 150 | 2049090
118 | Bibiyana-3 285 MW | 200 | 200 | 200 | 199 | 199 | 199 | 199 | 249 | 296 | 200 | 200 | 299 | 300 | 241 | 279 | 280 | 280 | 201 |  | 200 | 240 | 240 | 240 | 240 | 240 | 240 | 5592000
| United Jamalpur PPL | 98 | 98 | 97 | 97 | 97 | 97 | 8 | 8 | 8 | 42 | 93 | 96 | 98 | 97 | 97 | 97 | 97 | 97 |  | 97 | 97 | 97 | 97 | 97 | 97 | 97 | 2008800
| Anwara United | 212 | 213 | 210 | 212 | 213 | 213 | 181 | 162 | 178 | 211 | 212 | 212 | 209 | 214 | 214 | 214 | 214 | 213 |  | 214 | 213 | 212 | 213 | 213 | 215 | 215 | 4985383
120 | Eastern Zone Total | 7734 | 7470 | 7313 | 6949 | 6664 | 5738.3 | 5057.9 | 5376.7 | 5800.5 | 5990.9 | 6400.2 | 6747 | 6959.7 | 7072.1 | 7285.1 | 7402.2 | 7339.9 | 6896.9 |  | 7465 | 8122 | 8179 | 8264 | 8167 | 8031 | 8084 | 169464517
121
122
123 | Khulna 60MW
124 | Khulna (KPCL-1 & 3)
125 | Khulna (KPCL-2) | 99 | 99 | 99 | 99 | 99 | 32 | 16 | 16 | 16 | 49 | 49 | 49 | 83 | 99 | 99 | 99 | 100 | 115 |  | 115 | 115 | 115 | 115 | 115 | 115 | 99 | 1985280
126
127 | Khulna (Aggreeco) 55MW
128 | Faridpur Peaking | 23 | 40 | 40 | 40 | 11 | 0 | [11 empty] | 38 |  | 40 | 42 | 42 | 41 | 41 | 41 | 41 | 406224
| Khulna CCPP 225MW | 120 | 90 | 50 | 50 | 50 | 50 | 50 | 50 | 50 | 50 | 50 | 50 | 50 | 50 | 50 | 50 | 50 | 50 |  | 50 | 50 | 50 | 50 | 100 | 160 | 50 | 1583040
129 | Labon Chora 105 MW | 72 | 72 | 72 | 72 | 72 | 72 | 18 | 17 | 17 | 0 | [9 empty] | 53 | 53 | 53 | 53 | 53 | 35 | 0 | 705120
130
131
132
133
| Summit Barisal 110 MW | 110 | 110 | 80 | 80 | 80 | 0 | [8 empty] | 32 | 32 | 32 | 32 |  | 110 | 110 | 110 | 110 | 110 | 110 | 110 | 1239360
136 | Barisal GT: Unit-1, 2
137 | Bhola Aggreko 95MW | 94 | 97 | 95 | 94 | 94 | 95 | 53 | 51 | 57 | 84 | 91 | 91 | 95 | 93 | 93 | 95 | 96 | 52 |  | 55 | 97 | 96 | 97 | 96 | 94 | 97 | 2097785
| Bhola CCPP 194MW | 144 | 143 | 144 | 143 | 144 | 143 | 144 | 144 | 144 | 144 | 124 | 99 | 98 | 150 | 167 | 171 | 171 | 171 |  | 171 | 171 | 171 | 170 | 171 | 171 | 171 | 3663713
140 | Bhola (Venture) 33MW | 36 | 36 | 34 | 32 | 31 | 24 | 22 | 20 | 10 | 10 | 10 | 11 | 11 | 23 | 24 | 25 | 22 | 17 |  | 29 | 32 | 31 | 34 | 33 | 33 | 34 | 579374
141 | Bangla Trak Noapara | 100 | 60 | 30 | 0 | [15 empty] | 0 | 12 | 53 | 100 | 100 | 100 | 100 | 721920
142 | Noapara (KZA) 40MW | 40 | 40 | 40 | 40 | 40 | 0 | [5 empty] | 0 | 24 | 24 | 40 | 40 | 40 | 30 |  | 40 | 40 | 40 | 32 | 40 | 40 | 40 | 575250
143 | Gopalganj Peaking | 67 | 60 | 55 | 44 | 0 | [10 empty] | 10 | 16 | 22 |  | 38 | 62 | 55 | 48 | 45 | 45 | 45 | 526720
144 | Bheramara GT-1,2,3
145 | Madhumati Power Plant | 84 | 84 | 84 | 84 | 83 | 84 | 16 | 16 | 16 | 16 | 16 | 16 | 61 | 67 | 66 | 66 | 66 | 70 |  | 86 | 85 | 85 | 86 | 85 | 85 | 85 | 1521504
146 | Bheramara HVDC | 915 | 917 | 918 | 917 | 917 | 917 | 918 | 918 | 918 | 918 | 918 | 918 | 917 | 918 | 921 | 925 | 925 | 926 |  | 927 | 927 | 927 | 927 | 926 | 927 | 926 | 22093818
147 | Bheramara 360 MW
148
149
150 | Barapukuria Unit-1
151 | Barapukuria Unit-2
152 | Barapukuria Unit-3 | 230 | 230 | 230 | 230 | 230 | 230 | 230 | 230 | 230 | 250 | 280 | 277 | 274 | 260 | 260 | 260 | 250 | 250 |  | 250 | 250 | 250 | 250 | 250 | 250 | 250 | 5990200
153 | Baghabari GT 71MW | 60 | 60 | 60 | 60 | 60 | 60 | 60 | 60 | 60 | 60 | 60 | 60 | 60 | 60 | 60 | 60 | 60 | 60 |  | 60 | 60 | 60 | 60 | 60 | 60 | 60 | 1435000
156 | Baghabari GT 100MW
| Baghabari Peaking 50MW | 0 | [16 empty] | 0 |  | 50 | 50 | 50 | 50 | 50 | 50 | 50 | 300040
157 | Sirajgonj Unit-1 225MW (Gas) | 186 | 188 | 187 | 182 | 166 | 154 | 160 | 165 | 183 | 206 | 191 | 200 | 196 | 189 | 200 | 199 | 191 | 165 |  | 154 | 190 | 186 | 191 | 182 | 181 | 184 | 4685173
158 | Sirajgonj Unit-1 225MW (Oil)
| Sirajgonj Unit-2 225MW (Gas) | 184 | 185 | 184 | 180 | 163 | 145 | 151 | 156 | 179 | 180 | 186 | 198 | 198 | 187 | 198 | 193 | 189 | 157 |  | 146 | 189 | 184 | 185 | 180 | 178 | 181 | 4474527
Sirajgonj Unit-2 225MW (Oil)
159 | Sirajgonj Unit-3 225 MW(Gas) | 193 | 195 | 194 | 183 | 170 | 156 | 162 | 167 | 178 | 172 | 178 | 211 | 209 | 201 | 208 | 206 | 201 | 170 |  | 155 | 200 | 196 | 197 | 192 | 191 | 194 | 4651964
Sirajgonj Unit-3 225 MW(Oil)
160 | Sirajgonj Unit-4 414 MW(Gas) | 360 | 360 | 360 | 360 | 300 | 300 | 260 | 300 | 400 | 300 | 300 | 410 | 384 | 340 | 340 | 340 | 340 | 300 |  | 300 | 350 | 350 | 414 | 370 | 370 | 370 | 8282090
161 | Bera Peaking | [16 empty] | 5 | 10 |  | 33 | 28 | 27 | 27 | 27 | 27 | 16 | 150186
162 | Bogra (GBB) | 22 | 22 | 22 | 22 | 21 | 21 | 5 | 0 | 18 | 22 | 22 | 22 | 22 | 22 | 22 | 22 | 22 | 22 |  | 22 | 22 | 22 | 22 | 22 | 22 | 22 | 468720
163 | Bogra (EPL) | 14 | 14 | 14 | 13 | 0 | 5 | 8 | 5 | 5 | 8 | 8 | 8 | 8 | 8 | 8 | 11 | 11 | 11 |  | 11 | 11 | 11 | 13 | 13 | 13 | 13 | 229356
164 | Ullapara (Summit) | 11 | 11 | 11 | 11 | 0 |  | 3 | 3 | 3 | 3 | 0 | 3 | 3 | 5 | 5 | 5 | 5 | 5 |  | 5 | 11 | 11 | 11 | 11 | 11 | 11 | 138798
165 | Amnura 50MW | 40 | 25 | 12 | 0 | 0 | 0 |  |  | 12 | 12 | 12 | 12 | 12 | 25 | 25 | 25 | 25 | 40 |  | 40 | 40 | 40 | 40 | 40 | 40 | 40 | 563000
166 | Katakhali (Northern) | 43 | 25 | 0 | 0 | 0 | 0 | [7 empty] | 8 | 8 | 32 | 32 | 32 |  | 32 | 32 | 32 | 32 | 32 | 32 | 8 | 372386
167 | Katakhali Peaking | [17 empty] | 0 |  | 45 | 47 | 45 | 44 | 0 |  |  | 133823
168 | Santahar Peaking | 27 | 27 | 27 | 0 | 0 | 0 | [11 empty] | 0 |  | 25 | 35 | 34 | 34 | 34 | 34 | 34 | 281233
169 | Rajlanka 52 MW | 50 | 25 | 25 | 0 | 0 | 0 | [5 empty] | 0 | 27 | 50 | 52 | 52 | 50 | 52 |  | 52 | 52 | 52 | 52 | 52 | 50 | 50 | 671040
170 | Chapainawabganj-100 MW | 82 | 82 | 42 | 0 | 0 | 0 | [11 empty] | 0 |  | 61 | 95 | 95 | 95 | 95 | 95 | 95 | 755712
171 | Paramount Baghabari
172 | Confidence Bogura-2 (CPBL) | 53 | 108 | 108 | 108 | 53 | 17 | 0 | 0 | [5 empty] | 0 | 27 | 35 | 35 | 35 |  | 35 | 35 | 35 | 35 | 35 | 35 | 35 | 822336
173 | Rangpur GT | 17 | 17 | 0 |  |  |  |  | 17 | 0 | [8 empty] | 0 |  | 17 | 0 | 0 |  |  |  |  | 62000
175 | Saidpur GT | 18 | 18 |  |  |  | 0 | 18 | 17 | 0 | [8 empty] | 0 |  | 17 | 18 | 0 | 18 | 18 | 0 |  | 119000
176 | Confidence Rangpur | [23 empty] | 6 | 3 | 0 | 11526
177
178
178 | Western Zone Total | 3494 | 3440 | 3217 | 3044 | 2784 | 2505 | 2294 | 2352 | 2496 | 2484 | 2495 | 2635 | 2732 | 2779 | 2905 | 2953 | 2934 | 2832 | 0 | 3224 | 3511 | 3508 | 3633 | 3584 | 3598 | 3411 | 72297218