## Forecast
[5 empty] | Power Grid Company of Bangladesh Ltd. | [10 empty] | QF-LDC-07
|  |  | Report on Forecasted Generation & Demand of national grid on | [6 empty] | 2021-12-29 | Wednesday
|  | Date (day): | 2021-12-29 |  | Wednesday
| Probable Maximum |  | Generation : |  | (a) At Day Peak Hour : | 11382.6 | MW |  |  | (b) At Evening Peak Hour : |  | 12253 | MW
Sl. | [6 empty] | Present | Actual Generation |  | Forecasted Available Gen. on |  | Ev. Peak Gen.Shortage |  | Plants under |  | Probable
No. | Name of the Power Station |  | Fuel | Producer | Installed Capacity |  | Capacity | On | 2021-12-28 | 2021-12-29 | during | for Fuel | for plant. S/D | Shut down (date)/ |  | Start up
[8 empty] | Day Peak | Ev. Peak | Day Peak | Ev. Peak | Limitation | M/C Problem | Remarks |  | Date
[5 empty] | Unit No. X Capacity | MW | MW | MW | MW | MW | MW | MW | MW
1 | Ghorasal Repowered CCPP:Unit-3 (GT |  | Gas | PDB | 1*260 | 260 | 260 | 0 | 0 | 0 | 0 |  | 260 | Under maint.
2 | Ghorasal Repowered CCPP Unit-4 |  | Gas | PDB | 1*210 | 210 | 180 | 98 | 95 | 110 | 110 | 70 |  | Gas shortage
| Ghorasal TPP Unit-5 |  | Gas | PDB | 1*210 | 210 | 190 | 0 | 0 | 0 | 0 |  | 190 | Under maint.
3 | Ghorasal 365 MW CCPP Unit-7 |  | Gas | PDB | 1*243+1*122 | 365 | 365 | 230 | 230 | 230 | 230 | 135 |  | Gas shortage
| Ghorashal 78.5 MW PP(MAX) |  | Gas | QRPP | 2*40 | 0 | 0 | 0 | 0 | 0 | 0 |  |  | Contract Expired
4 | Ghorashal 108MW PP (Regent) |  | Gas | IPP | 34*3.35 | 108 | 108 | 0 | 0 | 0 | 0 | 108 |  | Gas shortage
5 | Haripur GTPP |  | Gas | SBU, PDB | 2*32 | 32 | 20 | 0 | 0 | 0 | 0 |  | 20 | Under maint.
6 | Haripur 412 MW CCPP |  | Gas | EGCB | 1*273+1*139 | 412 | 412 | 0 | 0 | 0 | 0 | 412 |  | Gas shortage
7 | Haripur 360MW CCPP(HPL) |  | Gas | IPP | 1*235+1*125 | 360 | 360 | 220 | 201 | 250 | 250 | 110 |  | Gas shortage
8 | Meghnaghat 450 MW CCPP(MPL) |  | Gas | IPP | 2*150+1*150 | 450 | 450 | 260 | 260 | 270 | 270 | 180 |  | Gas shortage
9 | Meghnaghat 100 MW(IEL) |  | HFO | QRPP | 12*8.9 | 100 | 0 | 0 | 0 | 0 | 0 |  |  | Contract Expired
10 | Meghnaghat CCPP(Summit) |  | Gas | IPP | 2*110+1*110 | 305 | 305 | 0 | 0 | 150 | 150 | 155 |  | Gas shortage
11 | Madanganj 102 PP(Summit) |  | HFO | QRPP | 6*17 | 102 | 0 | 0 | 0 | 0 | 0
12 | Madanganj-55 MW PP(Summit) |  | HFO | (IPP) | 3*17.08+1*11.3 | 55 | 55 | 30 | 55 | 55 | 55
13 | Keraniganj 100 MW PP (Powerpac) |  | HFO | QRPP | 8*13.45 | 100 | 100 | 11 | 11 | 11 | 11 |  | 89 | Engine problem
14 | Narshingdi 22 MW PP (Doreen) |  | Gas | SIPP, REB | 8*2.90 | 22 | 22 | 19 | 19 | 22 | 22
15 | 210 MW Siddhirgonj TPP |  | Gas | PDB | 1*210 | 210 | 115 | 0 | 0 | 0 | 0 |  | 115 | Under maint.
16 | Siddhirgonj 2*120 MW GTPP |  | Gas | EGCB | 2*105 | 210 | 210 | 0 | 0 | 0 | 0 | 210 |  | Gas shortage
17 | Siddhirganj 100 PP(Dutch Bangla) |  | HFO | QRPP | 12*8.9 | 100 | 0 | 0 | 0 | 0 | 0 |  |  | Contract Expired
18 | Siddhirganj 335 MW CCPP |  | Gas | EGCB | 1*217+118 | 335 | 335 | 0 | 0 | 0 | 0 |  | 335 | Gas shortage
19 | Gagnagar 102 MW PP (Digital Power) |  | HFO | IPP | 12*8.924 | 102 | 102 | 102 | 102 | 102 | 102
20 | Katpotti 52 MW PP (Sinha) |  | HFO | IPP | 7*7.9 | 51 | 0 | 15 | 20 | 0 | 20
21 | Kamalaghat 54 MW PP(Banco Energy) |  | HFO | IPP | 3*18 | 54 | 54 | 35 | 35 | 35 | 35
22 | Kodda 150MW PP |  | HFO | BPDB-RPCL | 9*17.06 | 149 | 149 | 64 | 150 | 149 | 149
23 | Manikganj 55 MW PP (Northern) |  | HFO | IPP | 3*19.3 | 55 | 55 | 55 | 55 | 55 | 55
24 | Nababganj 55 MW PP (Southern power ) |  | HFO | IPP | 3*19.3 | 55 | 55 | 17 | 17 | 35 | 35 |  | 20 | Engine problem
25 | Bosila 108MW PP(CLC) |  | HFO | IPP | 12*8.775+1*3.5 | 108 | 0 | 0 | 0 | 0 | 0
26 | Summit Power,(Madhabdi+Ashulia) |  | Gas | SIPP,REB | 3*3.67+4*8.73 | 80 | 80 | 31 | 34 | 35 | 35 |  | 45 | Engine problem
27 | Maona 33 MW PP(Summit) |  | Gas | SIPP,REB | 4*8.73 | 33 | 33 | 16 | 25 | 16 | 16 |  | 17 | Engine problem
28 | Rupganj 33 MW PP(Summit) |  | Gas | SIPP,REB | 4*8.73 | 33 | 33 | 25 | 25 | 33 | 33
29 | Gazipur 52 MW PP |  | HFO | RPCL | 6*8.9 | 52 | 52 | 32 | 42 | 51 | 51
30 | Tongi 80 MW GTPP |  | Gas | PDB | 1* 105 | 105 | 105 | 0 | 0 | 0 | 0 |  | 105 | Under maint.
31 | Kodda 300 MW PP Unit-2 (Summit) |  | HFO | IPP | 18*17.076 | 300 | 300 | 265 | 281 | 300 | 300
32 | Keranigonj 300 MW PP (APR) |  | HSD | IPP | 256*1.4 | 300 | 300 | 112 | 215 | 300 | 300
33 | Bramhangoan 100 MW PP (Aggreko) |  | HSD | IPP | 100 | 100 | 100 | 0 | 70 | 100 | 100
34 | Aurahati 100MW PP (Aggreko) |  | HSD | IPP | 0.85*23+0.95*91 | 100 | 100 | 0 | 70 | 50 | 100
35 | Kodda 149 MW PP Unit-1 (Summit) |  | HFO | IPP | 149 | 149 | 149 | 50 | 149 | 149 | 149
36 | Gazipur 100 MW PP |  | HFO | RPCL | 100 MW | 105 | 105 | 90 | 90 | 105 | 105
37 | Meghnaghat 104 MW PP (OPCL) |  | HFO | IPP | 18.5*6 | 104 | 104 | 104 | 104 | 104 | 104
38 | Manikgonj 162MW PP(MPGL) |  | HFO | IPP | 9*18 | 162 | 162 | 162 | 162 | 162 | 162
39 | Spectra Solar Plant Ltd. |  | Solar | IPP | 35 | 35 | 35 | 25 | 0 | 30 | 0
| Kanchan Purbachal Power Generation Ltd. |  | HFO | IPP | 55 | 0 | 0 | 55 | 55 | 55 | 55
| Dhaka area Total |  |  |  |  | 6178 | 5560 | 2123 | 2572 | 2964 | 3004 | 1380 | 1196
40 | Chattogram TPP-1 |  | Gas | PDB | 1*210 | 210 | 180 | 0 | 0 | 0 | 0 |  | 180 | Under maint.
| Chattogram TPP-2 |  | Gas | PDB | 1*210 | 210 | 180 | 0 | 0 | 0 | 0 | 180 |  | Under maint.
41 | Raozan 25 MW PP |  | HFO | IPP | 3*8.9 | 25 | 25 | 0 | 17 | 25 | 25
42 | Teknaf 20MW PP (Solartech) |  | Solar | Teknaf Solartech Energy Ltd. | 20 | 20 | 20 | 18 | 0 | 20 | 0
43 | Patenga 50MW PP (Baraka) |  | HFO | IPP | 8*6.98 | 50 | 50 | 50 | 48 | 50 | 50
44 | Karnaphuli Hydro PP Unit-1,2,3,4, 5 |  | Hydro | PDB | 2*40+3*50 | 230 | 230 | 40 | 80 | 84 | 86 |  | 144 | Low Water Level & Unit 4 & 5 U/M.
45 | Sikalbaha 225MW CCPP |  | Gas/HSD | PDB | 1*150+1*175 | 225 | 225 | 0 | 0 | 0 | 0 |  | 225 | Under maint
46 | Sikalbaha Peaking GT |  | Gas/HSD | PDB | 1*150 | 150 | 150 | 0 | 0 | 0 | 0 |  | 150 | Under maint
47 | Sikalbaha 105 MW PP (Baraka Sikalbaha) |  | HFO | IPP | 105 MW | 105 | 105 | 91 | 105 | 105 | 105
48 | Hathazari 100 MW peaking PP |  | HFO | PDB | 11*8.9 | 98 | 98 | 0 | 0 | 0 | 0 |  | 98 | Under S/D.
49 | Dohazari -Kalaish 100 MW Peaking |  | HFO | PDB | 6*17 | 102 | 102 | 0 | 85 | 51 | 70 |  | 32 | Engine problem
50 | Juldah 100 MW Unit-1 (Acorn) |  | HFO | QRPP | 8*13.45 | 100 | 100 | 50 | 100 | 100 | 100
51 | Juldah 100 MW PP Unit-3 (Acorn) |  | HFO | IPP | 0 | 100 | 100 | 77 | 90 | 77 | 77 |  | 23 | Engine problem
52 | Barabkunda 22 MW PP (Regent) |  | Gas | SIPP, PDB | 8*2.90 | 22 | 22 | 19 | 19 | 19 | 19
* | Malancha, Ctg. EPZ (United) |  | Gas |  | 5*8.73+3*9.34 |  | 0 | 5 | 3 | 5 | 5
53 | Chattogram 108 MW PP (ECPV) |  | HFO | IPP | 16*7 | 108 | 108 | 80 | 80 | 90 | 90 |  | 18 | Engine problem
54 | Kaptai 7 MW Solar PP |  | Solar | PDB | 7.4 MW | 7 | 7 | 4 | 0 | 5 | 0
55 | Anwara 300 MW PP (United) |  | HFO | IPP | 300 MW | 300 | 300 | 140 | 130 | 300 | 300
56 | Jodiac Power |  | HFO | IPP | 3*18.55+1*3.6 | 54 | 54 | 36 | 36 | 54 | 54
57 | Karnaphuli Power Ltd. |  | HFO | IPP | 110 | 110 | 110 | 95 | 110 | 110 | 110
58 | Juldah unit-2 (Acorn) |  | HFO | IPP | 8*13.6 | 100 | 100 | 90 | 100 | 100 | 100
59 | Anlima Energy Ltd. |  | HFO | IPP | 6*21.2 | 116 | 116 | 51 | 51 | 116 | 116
| Chattogram area Total |  |  |  |  | 2442 | 2382 | 846 | 1054 | 1311 | 1307 | 180 | 870
60 | Ashuganj TPP Unit- 3 |  | Gas | APSCL | 1*150 | 150 | 135 | 0 | 0 | 0 | 0 | 135 |  | Gas shortage
| Ashuganj TPP Unit- 4 |  | Gas | APSCL | 1*150 | 150 | 129 | 0 | 0 | 0 | 0 | 129 |  | Gas shortage
| Ashuganj TPP Unit- 5 |  | Gas | APSCL | 1*150 | 150 | 134 | 80 | 80 | 90 | 90 | 44 |  | Gas shortage
61 | Ashuganj 225 MW CCPP |  | Gas | APSCL | 1*142+1*75 | 221 | 221 | 127 | 178 | 200 | 220 |  |  | FGMO
62 | Ashuganj 450 MW CCPP(North) |  | Gas | APSCL | 1*360 | 360 | 360 | 140 | 140 | 250 | 250 |  |  | FGMO,ST S/D due to gas shortage.
63 | Ashuganj 450 MW CCPP(South) |  | Gas | APSCL | 1*360 | 360 | 360 | 280 | 270 | 350 | 350 |  | 10 | FGMO
64 | Ashuganj 50 MW PP |  | Gas | APSCL | 14*3.968 | 53 | 45 | 29 | 29 | 30 | 30 |  | 15 | Engine problem
65 | Ashuganj 55 MW PP (Precision) |  | Gas | RPP | 15*4 | 55 | 55 | 5 | 20 | 10 | 10 | 45 |  | Gas shortage
66 | Ashuganj 195MW PP (APSCL-United) |  | Gas | IPP | 20*9.73+1*16 | 195 | 195 | 8 | 8 | 8 | 8 | 187 |  | Gas shortage
67 | Ashuganj 51 MW PP (Midland) |  | Gas | IPP | 6*9.34 | 51 | 51 | 51 | 51 | 51 | 51
68 | Ashuganj 150MW PP (Midland) |  | HFO | IPP | 23*7.015 | 150 | 150 | 107 | 130 | 135 | 137 |  | 13 | Engine problem
69 | Titas 50 MW Peaking PP |  | HFO | PDB | 6*8.92 | 52 | 52 | 44 | 50 | 50 | 50
70 | Chandpur 150 MW CCPP |  | Gas | PDB | 1*106+1*57 | 163 | 163 | 132 | 130 | 141 | 141 |  | 22 | Machine problem.
71 | Chandpur 200MW (Desh energy) |  | HFO | IPP | 0 | 200 | 200 | 0 | 0 | 200 | 200
72 | Feni 22MW PP (Doreen) |  | Gas | SIPP, PDB | 8*2.90 | 22 | 22 | 20 | 20 | 22 | 22
73 | Feni 11 MW PP (Doreen) |  | Gas | SIPP, REB | 4*2.90 | 11 | 11 | 11 | 11 | 11 | 11
** | Impoprt (Tripura) |  |  | Imported power | 0 | 160 | 160 | 80 | 91 | 138 | 164
74 | Jangalia 33MW PP (Summit) |  | Gas | SIPP, PDB | 4*8.73 | 33 | 33 | 16 | 25 | 33 | 33
75 | Jangalia 52 MW PP (Lakdanavi) |  | HFO | IPP | 6*8.92 | 52 | 52 | 52 | 52 | 52 | 52
76 | Cumilla 25 MW PP (Summit) |  | Gas | SIPP, PDB | 3*3.67+2*6.97 | 25 | 25 | 9 | 9 | 9 | 9
77 | Daudkandi 200 MW PP (B.Trac) |  | HSD | IPP | 154*1.4 | 200 | 200 | 0 | 0 | 0 | 200
78 | Feni Lanka Power |  | HFO | IPP | 7*18.415+1*9.78 | 114 | 114 | 0 | 17 | 114 | 114
79 | Chowmuhani 113 MW |  | HFO | IPP | 12*9.78+2*3.1 | 113 | 113 | 78 | 118 | 113 | 113
80 | Bhairob 54.5 MW |  | HFO | IPP | 3*18.2 | 54 | 54 | 17 | 17 | 17 | 17 |  | 37 | 33 kV feeder fault
| Chandpur 115(Doreen) |  | HFO | IPP | 115 | 0 | 0 | 0 | 0 | 0 | 0 |  |  | On test
| Cumilla Area Total |  |  |  |  | 3094 | 3034 | 1286 | 1446 | 2024 | 2272 | 540 | 97
81 | RPCL 210MW CCPP |  | Gas | IPP | 4*35+1*70 | 210 | 202 | 69 | 52 | 120 | 120 | 82 |  | Gas shortage
82 | Tangail 22 MW PP (Doreen) |  | Gas | SIPP, PDB | 8*2.90 | 22 | 22 | 17 | 17 | 17 | 17 |  | 5 | Engine problem
83 | Jamalpur 95 MW PP(Powerpac) |  | HFO | IPP | 12*8.924 | 95 | 8 | 0 | 0 | 0 | 0 |  | 8 | Under maint.
84 | Sarishabari 3 MW Solar Plant |  | Solar | IPP | 1*3 | 3 | 3 | 2 | 0 | 1.6 | 0
85 | Mymensingh 200 MW PP (United) |  | HFO | IPP | 200 | 200 | 200 | 182 | 185 | 200 | 200
86 | Jamalpur 115 MW PP (United) |  | HFO | IPP | 115 MW | 115 | 115 | 16 | 104 | 115 | 115
87 | Sutiakhali 50 MW Solar PP |  | Solar | IPP | 50 | 50 | 50 | 41 | 0 | 50 | 0
88 | Tangail Palli Power Gen 22 MW |  | HFO | IPP | 4*6.7 | 22 | 22 | 23 | 24 | 22 | 22
| Mymensingh Area Total |  |  |  |  | 717 | 622 | 350 | 382 | 525.6 | 474 | 82 | 13
89 | Fenchugonj CCPP Phase-1 |  | Gas | PDB | 2*32+1*33 | 97 | 70 | 43 | 43 | 42 | 43 |  | 27 | Machine problem.
90 | Fenchugonj CCPP Phase-2 |  | Gas | PDB | 2*35+1*35 | 104 | 90 | 32 | 30 | 43 | 43 |  | 47 | Machine problem.
91 | Kushiara 163 MW CCPP (KP) |  | Gas | IPP | 1*109+1*54 | 163 | 163 | 163 | 163 | 163 | 163
92 | Shajibazar 330 MW CCPP |  | Gas | PDB | 3*110 | 330 | 330 | 0 | 0 | 0 | 0 |  | 330 | Under maint.
93 | Fenchugonj 51 MW PP (Barakatullah) |  | Gas | RPP | 19*2.90 | 51 | 51 | 53 | 53 | 51 | 51
| Fenchuganj 44MW (Energyprima) |  | Gas | RPP | 12*3.3+5*2 | 0 | 0 | 0 | 0 | 0 | 0 |  |  | Contract Expired
94 | Hobiganj 11MW PP Cofidence-E |  | Gas | SIPP, REB | 4*2.90 | 11 | 11 | 5 | 11 | 11 | 11
95 | Shahjibazar GTPP Unit- 8 & 9 |  | Gas | PDB | 2*35 | 70 | 66 | 68 | 72 | 72 | 72
96 | Shahjibazar 86MW PP (Shahjibazar) |  | Gas | RPP | 32*2.90 | 86 | 86 | 74 | 81 | 80 | 80
97 | Shahjibazar 100 MW GTPP |  | Gas | PDB | 1*100 | 100 | 100 | 0 | 0 | 75 | 75 |  | 25
98 | Sylhet 225 MW CCPP |  | Gas | PDB | 1*142+1*89 | 231 | 231 | 89 | 88 | 200 | 200 |  | 31
99 | Sylhet 20 MW GTPP |  | Gas | PDB | 1*20 | 20 | 20 | 18 | 18 | 18 | 18
| Sylhet 50MW PP (EPL) |  | Gas | RPP | 27*2 | 0 | 0 | 0 | 0 | 0 | 0 |  |  | Contract Expired
100 | Shahjahanulla 25 MW PP |  | Gas | SIPP, REB | 3*9.34 | 25 | 25 | 21 | 24 | 24 | 24
101 | Bibiana-II 341 MW CCPP (Summit) |  | Gas | IPP | 1*222+1*119 | 341 | 341 | 0 | 0 | 0 | 0 |  | 341 | Under maint
102 | Bibiyana-III 400 MW CCPP |  | Gas | PDB | 400 MW | 400 | 400 | 0 | 0 | 0 | 0 |  | 400 | Under maint
103 | Sylhet 10MW PP (Desh) |  | Gas | RPP | 6*1.95 | 10 | 10 | 9 | 9 | 10 | 10
104 | Bibiyana South 400 MW |  | Gas | PDB | 400 MW | 383 | 383 | 400 | 411 | 400 | 400
| Sylhet Area Total |  |  |  |  | 2422 | 2377 | 975 | 1003 | 1189 | 1190 | 0 | 1201
105 | Bheramara GTPP Unit-3 |  | HSD | PDB | 1*20 | 20 | 16 | 0 | 0 | 0 | 0
** | Bheramara (HVDC ) |  | 0 | Imported power | 2*500 | 1000 | 1000 | 438 | 436 | 440 | 440
106 | Khulna 115 PP MW (KPCL-2) |  | HFO | QRPP | 7*17 | 115 | 0 | 0 | 0 | 0 | 0 |  |  | Contract Expired
107 | Faridpur 50 MW Peaking PP |  | HFO | PDB | 8*6.89 | 54 | 54 | 0 | 7 | 0 | 30 |  | 24 | Engine problem
108 | Khulna 225 MW CCPP |  | HSD | NWPGCL | 1*150+1*75 | 230 | 230 | 0 | 0 | 0 | 220
109 | Gopalganj 100 MW Peaking PP |  | HFO | PDB | 16*6.98 | 109 | 109 | 0 | 8 | 0 | 40 |  | 69 | Engine problem
110 | Bheramara 410 MW CCPP |  | Gas | NWPGCL | 1*278+1*132 | 410 | 410 | 50 | 45 | 0 | 0 | 410 |  | Gas shortage
| Noapara 40 MW PP (Khanjahan Ali) |  | HFO | QRPP | 5*8.5 | 0 | 0 | 0 | 0 | 0 | 0 |  |  | Contract Expired
111 | Noapara 100 MW PP (Bangla Trac) |  | HSD | IPP | 70*1.4 | 100 | 100 | 0 | 95 | 50 | 100
112 | Rupsha 105 MW PP (Orion rupsha) |  | HFO | IPP | 6*18.445 | 105 | 105 | 105 | 105 | 105 | 105
113 | Madhumati 100 MW PP |  | HFO | NWPGCL | 100 MW | 105 | 105 | 0 | 0 | 0 | 100
| Mongla Orion 100 MW Solar PP |  | Solar | IPP | 100 | 0 | 0 | 64 | 0 | 10 | 0
| Khulna Area Total |  |  |  |  | 2248 | 2129 | 657 | 696 | 605 | 1035 | 410 | 93
114 | Barisal 110 MW PP (Summit ) |  | HFO | IPP | 7*17.076 | 110 | 110 | 0 | 0 | 110 | 110
115 | Bhola 33 MW PP (Venture) |  | Gas | RPP | 1*34.50 | 33 | 33 | 16 | 21 | 20 | 22 |  | 11 | Engine problem
116 | Bhola 225 MW CCPP |  | Gas | PDB | 2*63+1*68 | 194 | 194 | 90 | 90 | 90 | 90 | 104 |  | Gas shortage
117 | Bhola 95 MW PP (Aggreko) |  | Gas | QRPP | 96*1.10 | 95 | 95 | 11 | 11 | 11 | 11 | 84 |  | Gas shortage
118 | Payra 1320 MW |  | Coal | BCPCL | 2*622 | 1244 | 1244 | 320 | 480 | 620 | 620
119 | Bhola Nutan Biddut BD LTD |  | Gas | IPP | 220 | 220 | 220 | 180 | 220 | 200 | 220
120 | United Payra Power Ltd. |  | HFO | IPP | 8*18.5+1*9.5 | 150 | 150 | 0 | 0 | 0 | 150
| Barisal Area Total |  |  |  |  | 2046 | 2046 | 617 | 822 | 1051 | 1223 | 188 | 11
121 | Baghabari 71 MW GTPP |  | Gas | PDB | 1*71 | 71 | 71 | 0 | 0 | 0 | 0 | 70 |  | Gas shortage
| Baghabari 100 MW GTPP |  | Gas | PDB | 1*100 | 100 | 100 | 0 | 0 | 0 | 0 | 100 |  | Gas shortage
122 | Baghabari 50 MW Peaking PP |  | HFO | PDB | 6*8.9 | 52 | 52 | 50 | 50 | 50 | 50
123 | Bera 70 MW Peaking PP |  | HFO | PDB | 9*8.29 | 71 | 71 | 5 | 28 | 30 | 30 |  | 41 | Engine problem
124 | Amnura 50 MW PP(Sinha) |  | HFO | QRPP | 7*7.79 | 50 | 50 | 0 | 0 | 25 | 25 |  | 25 | Engine problem
125 | Katakhali 50 MW PP (Northern) |  | HFO | QRPP | 6*8.9 | 50 | 50 | 50 | 50 | 50 | 50
126 | Katakhali 50 MW Peaking PP |  | HFO | PDB | 6*8.7 | 50 | 50 | 16 | 33 | 30 | 33 |  | 17 | Engine problem
127 | Sirajgonj 225MW CCPP Unit-1 |  | Gas/HSD | NWPGCL | 1*150+1*75 | 210 | 210 | 0 | 0 | 0 | 0 | 210 |  | Gas shortage
128 | Sirajgonj 225MW CCPP Unit-2 |  | Gas/HSD | NWPGCL | 1*150+1*75 | 220 | 220 | 0 | 0 | 0 | 0 | 220 |  | Gas shortage
129 | Sirajgonj 225MW CCPP Unit-3 |  | Gas/HSD | NWPGCL | 1*141 | 220 | 220 | 122 | 118 | 200 | 200 |  |  | FGMO
130 | Sirajgonj 400 MW CCPP Unit-4 |  | Gas/HSD | SNWPGCL | 1*282+1*132 | 414 | 414 | 207 | 210 | 400 | 400 |  |  | FGMO
131 | Santahar 50 MW Peaking PP |  | HFO | PDB | 6*8.7 | 50 | 50 | 30 | 28 | 0 | 36 |  | 14 | Engine problem
132 | Bogra 22 MW PP (GBB) |  | Gas | RPP | 6*4 | 22 | 22 | 17 | 22 | 22 | 22
133 | Bogura 20 MW PP (Energyprima) |  | Gas | RPP | 5*3.3+5*2 | 20 | 0 | 0 | 0 | 0 | 0 |  |  | Contract Expired
134 | Ullapara 11 MW PP (Summit) |  | Gas | SIPP, REB | 4*2.90 | 11 | 11 | 11 | 11 | 11 | 11
135 | Natore 52 MW PP (Rajlanka) |  | HFO | IPP | 52 | 52 | 52 | 52 | 52 | 52 | 52
136 | Chapainawabganj 100 MW Peaking PP |  | HFO | PDB | 104 | 104 | 104 | 0 | 100 | 90 | 100
137 | Baghabari 200 MW PP (Paramount) |  | HSD | IPP | 200 MW | 200 | 200 | 0 | 150 | 200 | 200
138 | Bagura 113 MW PP (Confidence)-2 |  | HFO | IPP | 113 MW | 113 | 113 | 94 | 100 | 113 | 113
139 | Confidence Power Bogura Unit-1 113 MW |  | HFO | IPP | 6*18.55 | 113 | 113 | 113 | 113 | 113 | 113
140 | Sirajgonj 6.55 MW Solar |  | Solar | NWPGCL | 1*6 | 6 | 6 | 4 | 0 | 6 | 0
| Rajshahi Area Total |  |  |  |  | 2199 | 2179 | 771 | 1065 | 1392 | 1435 | 600 | 97
141 | Barapukuria TPP Unit-1 |  | Coal | PDB | 1*125 | 125 | 85 | 0 | 0 | 0 | 0 |  | 85 | Under maint.
| Barapukuria TPP Unit-2 |  | Coal | PDB | 1*125 | 125 | 85 | 0 | 0 | 0 | 0 |  | 85 | Under maint.
142 | Barapukuria 275 MW TPP Unit-3 |  | Coal | PDB | 1*275 | 274 | 274 | 200 | 199 | 200 | 200 | 74 |  | Coal shortage
143 | Rangpur 20 MW GTPP |  | HSD | PDB | 1*20 | 20 | 20 | 0 | 17 | 0 | 0 |  | 20
144 | Saidpur 20 MW GTPP |  | HSD | PDB | 1*20 | 20 | 20 | 0 | 0 | 0 | 0 |  | 20
145 | Rangpur 113 MW PP (Confidence) |  | HFO | IPP | 113 MW | 113 | 113 | 112 | 112 | 113 | 113
146 | Sympa Solar Power 8MW |  | Solar | IPP | 8 MW | 8 | 8 | 5 | 0 | 8 | 0
| Energypac Power Venture Thakurgaon Ltd. |  | HFO | IPP | 115 | 0 | 0 | 0 | 0 | 0 | 0
| Rangpur Area Total |  |  |  |  | 685 | 605 | 317 | 328 | 321 | 313 | 74 | 210
| Total |  |  |  |  | 22031 | 20934 | 7942 | 9368 | 11382.6 | 12253 | 3454 | 3788
| Usable load at Substation end after deducting Auxiliary use & Transmission loss | [6 empty] | 7633.4082 | 9004 | 10940.3213 | 11776.9014
A. |  | 2021-12-28 | (Yesterday) |  |  |  |  | Tuesday
1 | Highest Generation : |  |  | 9368 | MW at | 19:00 | hrs | 11 Evening Peak Hour : | [5 empty] | 19:00 | hrs.
2 | Minimum Generation : |  |  | 5991 | MW at | 4:00 | hrs | 12 Max. Demand (Generation end) at evening peak hour : | [5 empty] | 9368 | MW
3 | Day peak Generation : |  |  | 7942 | MW at | 12:00 | hrs | 13 Max. Demand (Substation end) at evening peak hour : | [5 empty] | 9004 | MW
4 | Evening peak Generation : |  |  | 9368 | MW at | 19:00 | hrs | 14 Load Shed (Substation end) at evening peak hour : | [5 empty] | 0 | MW
5 | Total Energy Generation : |  | 185.4935 | MKWHr | By Solar | 0.97291 | MKWHr | 15. Area wise Demand (S/S end), Supply (S/S end) & | [5 empty] | 16 Hourly Load Shed during
| By Gas : | 90.5725 | MKWHr |  | By Oil: | 65.994 | MKWHr | Load Shed (S/S end) at Evening peak hour in MW : | [5 empty] | Evening Peak hours :
| By Coal : | 14.2346 | MKWHr |  | By Hydro: | 1.894 | MKWHr | Area | Demand | Supply |  | Loadshed |  | Time |  | Loadshed
6 | Generation Shortfall : |  | For Fuel Limitation = |  |  | 3454 | MW | Dhaka | 3339 | 3339 |  | 0
|  |  | For Plants S/D or M/C prob = |  |  | 3788 | MW | Chittagong | 1038 | 1038 |  | 0 |  | 18:00 |  | 0
|  |  | Total = |  |  | 7242 | MW | Khulna | 1056 | 1056 |  | 0 |  | 18:30 |  | 0
7 | Total Gas Supplied : |  |  | 728.82 | MMCFD |  |  | Rajshahi | 902 | 902 |  | 0 |  | 19:00 |  | 0
8 | Fuel Cost : | i) Gas : | Taka | 89431900.032 | ii) Oil : | Taka | 508580713.22 | Comilla | 735 | 735 |  | 0 |  | 19:30 |  | 0
|  | iii) Coal : |  | 67513101 | Total | Taka | 665525714.252 | Mymensingh | 735 | 735 |  | 0 |  | 20:00 |  | 0
9 | Power flow through E-W Interconnectors : |  | Taka |  | i) Energy | 0.138 | MKWHr. | Sylhet | 332 | 332 |  | 0 |  | 21:00 |  | 0
| ii) During Peak Demand : |  |  | -96 | MW (E to W) at | 19:00 | hrs | Barisal | 255 | 255 |  | 0 |  | 22:00 |  | 0
| iii) Maximum : |  |  | -166 | MW at | 18:00 | hrs | Rangpur | 612 | 612 |  | 0 |  | 23:00 |  | 0
10 | Maximum Temperature in Dhaka was |  |  |  | 26.1° C |  |  | Total | 9004 | 9004 |  | 0
B. |  | 2021-12-29 | (Today) |  |  |  | Wednesday |  |  | Probable max. temperature in Dhaka |  |  | 23.9° C
Forecast
1 | Maximum Demand* Evening (Generation end) |  |  |  | 9500 | MW |  | 6 Total Load Shed forecast (Substation end) : |  |  |  |  | 0 | MW
2 | Maximum Generation (Generation end) |  |  |  | 12253 | MW |  | 7 Area wise Load Shed forecast (Substation end) :
3 | Maximum Demand* Day (Generation end) |  |  |  | 8000 | MW
4 | Reserve(Generation end) |  |  |  | 2753 | MW |  | Dhaka | Chittagong | Khulna | Rajshahi | Comilla | Mymensingh | Sylhet | Barisal | Rangpur
5 | Total Energy Generation |  |  |  | 188.1072 | MKWHr |  | MW | MW | MW | MW | MW | MW | MW | MW | MW
6 | Actual Minimum Generation up to 8:00 hrs. |  |  |  | 5943 | MW at | 4:00 | 0 | 0 | 0 | 0 | 0 | 0 | 0 | 0 | 0
* Import Through HVDC C/B Interconnector : |  |  |  |  | i) Energy | 10.2415 | MKWHr. | ii) HVDC Flow at Peak Time |  | 436 | MW at | 19:00 | hrs.
* Import Through Comilla C/B Interconnector : |  |  |  |  | i) Energy | 1.584 | MKWHr. | iii) Maximum HVDC Flow : |  | 438 | MW at | 7:00 | hrs.
*Cost for HVDC, Tripura & Solar energy is not usually included in the total fuel cost.
Water Level of Kaptai Lake at 06:00 hr (ft): |  |  |  |  | (a) Yesterday : | 98.87 |  | (b) Today: | 98.75 |  | (c) Rule Curve: |  | 103.3
.
|  |  |  | Sub Divisional Engineer | [6 empty] | Executive Engineer
|  |  |  | Network Operation Division | [6 empty] | Network Operation Division

## YesterdayGen
2021-12-28
Plant Name | Ghorasal TPP (Unit-1&2) | Ghorasal Repowered CCPP:Unit-3 (GT | Ghorasal Repowered CCPP Unit-4 | Ghorasal TPP Unit-5 | Ghorasal 365 MW CCPP Unit-7 | Ghorashal 108MW PP (Regent) | Ghorashal 78.5 MW PP(MAX) | Haripur 412 MW CCPP | Haripur 360MW CCPP(HPL) | Plant Removed | Haripur GTPP | Meghnaghat 450 MW CCPP(MPL) | Meghnaghat CCPP(Summit) | Meghnaghat 100 MW(IEL) | Madanganj 102 PP(Summit) | Madanganj-55 MW PP(Summit) | Siddhirganj 335 MW CCPP | 210 MW Siddhirgonj TPP | Siddhirgonj 2*120 MW GTPP | Siddhirganj 100 PP(Dutch Bangla) | Gagnagar 102 MW PP (Digital Power) | Kodda 150MW PP | Keraniganj 100 MW PP (Powerpac) | Bosila 108MW PP(CLC) | Pagla (DPA ) | Katpotti 52 MW PP (Sinha) | Kamalaghat 54 MW PP(Banco Energy) | Manikganj 55 MW PP (Northern) | Nababganj 55 MW PP (Southern power ) | Narshingdi 22 MW PP (Doreen) | Summit Ashulia | Summit Madhabdi | Maona 33 MW PP(Summit) | Rupganj 33 MW PP(Summit) | Gazipur 52 MW PP | Tongi 80 MW GTPP | Karnaphuli Hydro PP Unit-1, 2 & 3 | Karnaphuli Hydro PP Unit-4 & 5 | Chattogram TPP-1 | Chattogram TPP-2 | Raozan 25 MW PP | Sikalbaha 225MW CCPP (Gas) | Sikalbaha 225MW CCPP(Oil) | Sikalbaha 150MW GTPP | Sikalbaha 150MW GTPP(Oil) | Plant Removed | Tangail Palli Power Gen 22 MW | Hathazari 100 MW peaking PP | Dohazari -Kalaish 100 MW Peaking | Juldah 100 MW Unit-1 (Acorn) | Chattogram 108 MW PP (ECPV) | Patenga 50MW PP (Baraka) | Barabkunda 22 MW PP (Regent) | Malancha, Ctg. EPZ (United) | Ashuganj TPP Unit- 3 | Ashuganj TPP Unit- 4 | Ashuganj TPP Unit- 5 | Ashuganj 450 MW CCPP(North) | Ashuganj 450 MW CCPP(South) | Ashuganj 225 MW CCPP | Ashuganj 195MW PP (APSCL-United) | Chandpur 150 MW CCPP | Ashuganj 50 MW PP | Ashuganj 55 MW PP (Precision) | Ashuganj 53MW PP (United) | Ashuganj 51 MW PP (Midland) | B.Baria (Aggreko) 85MW | Titas 50 MW Peaking PP | Jangalia 52 MW PP (Lakdanavi) | Feni 22MW PP (Doreen) | Feni 11 MW PP (Doreen) | Jangalia 33MW PP (Summit) | Cumilla 25 MW PP (Summit) | Impoprt (Tripura) | RPCL 210MW CCPP | Jamalpur 95 MW PP(Powerpac) | Tangail 22 MW PP (Doreen) | Sarishabari 3 MW Solar Plant | Fenchugonj CCPP Phase-1 | Fenchugonj CCPP Phase-2 | Fenchugonj 51 MW PP (Barakatullah) | Fenchuganj 44MW (Energyprima) | Kushiara 163 MW CCPP (KP) | Shajibazar 330 MW CCPP | Shahjibazar GTPP Unit- 8 & 9 | Shahjibazar 86MW PP (Shahjibazar) | Shahjibazar 50MW PP (EPL) | Sylhet 225 MW CCPP | Sylhet 20 MW GTPP | Sylhet 50MW PP (EPL) | Sylhet 10MW PP (Desh) | Bibiana-II 341 MW CCPP (Summit) | Shahjahanulla 25 MW PP | Hobiganj 11MW PP Cofidence-E | Daudkandi 200 MW PP (B.Trac) | Kodda 300 MW PP Unit-2 (Summit) | Keranigonj 300 MW PP (APR) | Bramhangoan 100 MW PP (Aggreko) | Mymensingh 200 MW PP (United) | Aurahati 100MW PP (Aggreko) | Kodda 149 MW PP Unit-1 (Summit) | Teknaf 20MW PP (Solartech) | Juldah 100 MW PP Unit-3 (Acorn) | Chandpur 200MW (Desh energy) | Ashuganj 150MW PP (Midland) | Bibiyana-III 400 MW CCPP | Jamalpur 115 MW PP (United) | Gazipur 100 MW PP | Sikalbaha 105 MW PP (Baraka Sikalbaha) | Kaptai 7 MW Solar PP | Anwara 300 MW PP (United) | Jodiac Power | Karnaphuli Power Ltd. | Feni Lanka Power | Chowmuhani 113 MW | Juldah unit-2 (Acorn) | Bibiyana South 400 MW | Meghnaghat 104 MW PP (OPCL) | Sutiakhali 50 MW Solar PP | Manikgonj 162MW PP(MPGL) | Anlima Energy Ltd. | Shahjibazar 100 MW GTPP | Bhairob 54.5 MW | Spectra Solar Plant Ltd. | Chandpur 115(Doreen) | Kanchan Purbachal Power Generation Ltd. | EasternBlank | Bheramara (HVDC ) | Bheramara GTPP Unit-3 | Bheramara 410 MW CCPP | Khulna 115 MW PP (KPCL-1 & 3) | Khulna 115 PP MW (KPCL-2) | Khulna 225 MW CCPP | Khulna 60MW | Khulna (Aggreeco) 55MW | Faridpur 50 MW Peaking PP | Gopalganj 100 MW Peaking PP | Noapara 40 MW PP (Khanjahan Ali) | Bhola 225 MW CCPP | Bhola 33 MW PP (Venture) | Barisal 110 MW PP (Summit ) | Barisal GT PP Unit-1& 2 | Baghabari 100 MW GTPP | Baghabari 71 MW GTPP | Baghabari 50 MW Peaking PP | Bera 70 MW Peaking PP | Chapainawabganj 100 MW Peaking PP | Amnura 50 MW PP(Sinha) | Katakhali 50 MW PP (Northern) | Katakhali 50 MW Peaking PP | Natore 52 MW PP (Rajlanka) | Santahar 50 MW Peaking PP | Bogra 22 MW PP (GBB) | Bogura 20 MW PP (Energyprima) | Ullapara 11 MW PP (Summit) | Barapukuria TPP Unit-1 | Barapukuria TPP Unit-2 | Barapukuria 275 MW TPP Unit-3 | Rangpur 20 MW GTPP | Saidpur 20 MW GTPP | Sirajgonj 225MW CCPP Unit-1 (Gas) | Sirajgonj 225MW CCPP Unit-1(Oil) | Sirajgonj 225 MW CCPP Unit-2 (Gas) | Sirajgonj 225 MW CCPP Unit-2 (Oil) | Bhola 95 MW PP (Aggreko) | Noapara 100 MW PP (Bangla Trac) | Sirajgonj 225MW CCPP Unit-3 (Gas) | Sirajgonj 225MW CCPP Unit-3 (Oil) | Sirajgonj 400 MW CCPP Unit-4 | Rupsha 105 MW PP (Orion rupsha) | Baghabari 200 MW PP (Paramount) | Bagura 113 MW PP (Confidence)-2 | Madhumati 100 MW PP | Rangpur 113 MW PP (Confidence) | Sirajgonj 400MW CCPP Unit-4 (Oil) | Sympa Solar Power 8MW | Confidence Power Bogura Unit-1 113 MW | Payra 1320 MW | Bhola Nutan Biddut BD LTD (GAS) | Bhola Nutan Biddut BD LTD (OIL) | United Payra Power Ltd. | Sirajgonj 6.55 MW Solar | Mongla Orion 100 MW Solar PP | Energypac Power Venture Thakurgaon Ltd. | WesternBlank | Eastern Grid Total | Western Grid Total | Total (MW) | Gas (Public) | HVDC | Gas (Private) | HSD (Private) | HFO (Private) | Coal | Hydro | HSD (Public) | HFO (Public) | Tripura | Solar | Shortage | Water Level
1:00 | 0 | 0 | 100 | 0 | 230 | 0 | 0 | 0 | 203 |  | 0 | 250 | 0 | 0 | 0 | 0 | 0 | 0 | 0 | 0 | 32 | 0 | 0 | 0 | 0 | 0 | 54 | 17 | 17 | 22 | 25 | 9 | 16 | 28 | 0 | 0 | 46 | 40 | 0 | 0 | 0 | 0 | 0 | 0 | 0 |  | 24 | 0 | 0 | 0 | 80 | 25 | 19 | 33 | 0 | 0 | 80 | 150 | 300 | 156 | 8 | 130 | 29 | 5 | 0 | 51 | 0 | 0 | 34 | 0 | 11 | 33 | 9 | 54 | 92 | 0 | 17 | 0 | 42 | 32 | 51 | 0 | 163 | 0 | 73 | 77 | 0 | 88 | 18 | 0 | 10 | 0 | 20 | 11 | 0 | 210 | 0 | 0 | 130 | 0 | 0 | 0 | 77 | 0 | 128 | 0 | 0 | 70 | 17 | 0 | 30 | 36 | 110 | 0 | 75 | 30 | 400 | 86 | 0 | 72 | 51 | 0 | 17 | 0 | 0 | 55 |  | 425 | 0 | 110 | 0 | 0 | 0 | 0 | 0 | 0 | 0 | 0 | 90 | 18 | 0 | 0 | 0 | 0 | 0 | 0 | 50 | 0 | 0 | 0 | 52 | 0 | 19 | 0 | 8 | 0 | 0 | 198 | 0 | 0 | 0 | 0 | 0 | 0 | 11 | 0 | 120 | 0 | 286 | 35 | 0 | 35 | 0 | 112 | 0 | 0 | 70 | 340 | 220 | 0 | 0 | 0 | 0 | 0 |  | 4608 | 2199 | 6807 | 2468 | 425 | 1405 | 0 | 1781 | 538 | 86 | 0 | 50 | 54 | 0 | 0 | 98.89
2:00 | 0 | 0 | 100 | 0 | 230 | 0 | 0 | 0 | 203 |  | 0 | 250 | 0 | 0 | 0 | 0 | 0 | 0 | 0 | 0 | 32 | 0 | 0 | 0 | 0 | 0 | 54 | 17 | 17 | 22 | 25 | 9 | 16 | 28 | 0 | 0 | 46 | 40 | 0 | 0 | 0 | 0 | 0 | 0 | 0 |  | 24 | 0 | 0 | 0 | 80 | 25 | 19 | 40 | 0 | 0 | 80 | 150 | 300 | 158 | 8 | 131 | 29 | 5 | 0 | 51 | 0 | 0 | 16 | 17 | 11 | 33 | 9 | 52 | 95 | 0 | 17 | 0 | 42 | 32 | 51 | 0 | 163 | 0 | 73 | 77 | 0 | 88 | 18 | 0 | 10 | 0 | 20 | 11 | 0 | 180 | 0 | 0 | 75 | 0 | 0 | 0 | 77 | 0 | 133 | 0 | 0 | 35 | 17 | 0 | 15 | 36 | 34 | 0 | 45 | 10 | 370 | 75 | 0 | 54 | 51 | 0 | 17 | 0 | 0 | 55 |  | 390 | 0 | 110 | 0 | 0 | 0 | 0 | 0 | 0 | 0 | 0 | 90 | 17 | 0 | 0 | 0 | 0 | 0 | 0 | 50 | 0 | 0 | 0 | 52 | 0 | 18 | 0 | 8 | 0 | 0 | 199 | 0 | 0 | 0 | 0 | 0 | 0 | 11 | 0 | 122 | 0 | 284 | 32 | 0 | 35 | 0 | 112 | 0 | 0 | 70 | 320 | 205 | 0 | 0 | 0 | 0 | 0 |  | 4303 | 2125 | 6428 | 2463 | 390 | 1393 | 0 | 1475 | 519 | 86 | 0 | 50 | 52 | 0 | 0 | 98.89
3:00 | 0 | 0 | 100 | 0 | 230 | 0 | 0 | 0 | 204 |  | 0 | 260 | 0 | 0 | 0 | 0 | 0 | 0 | 0 | 0 | 7 | 0 | 0 | 0 | 0 | 0 | 54 | 17 | 17 | 22 | 25 | 9 | 16 | 28 | 0 | 0 | 46 | 40 | 0 | 0 | 0 | 0 | 0 | 0 | 0 |  | 24 | 0 | 0 | 0 | 80 | 25 | 19 | 40 | 0 | 0 | 80 | 150 | 300 | 163 | 8 | 130 | 29 | 5 | 0 | 51 | 0 | 0 | 16 | 18 | 11 | 33 | 9 | 51 | 106 | 0 | 17 | 0 | 42 | 32 | 51 | 0 | 130 | 0 | 73 | 77 | 0 | 88 | 18 | 0 | 10 | 0 | 20 | 11 | 0 | 180 | 0 | 0 | 75 | 0 | 0 | 0 | 77 | 0 | 133 | 0 | 0 | 35 | 17 | 0 | 15 | 36 | 34 | 0 | 45 | 10 | 370 | 72 | 0 | 54 | 0 | 0 | 17 | 0 | 0 | 55 |  | 390 | 0 | 115 | 0 | 0 | 0 | 0 | 0 | 0 | 0 | 0 | 86 | 16 | 0 | 0 | 0 | 0 | 0 | 0 | 0 | 0 | 0 | 0 | 52 | 0 | 17 | 0 | 8 | 0 | 0 | 199 | 0 | 0 | 0 | 0 | 0 | 0 | 11 | 0 | 124 | 0 | 284 | 0 | 0 | 35 | 0 | 107 | 0 | 0 | 70 | 300 | 200 | 0 | 0 | 0 | 0 | 0 |  | 4217 | 2014 | 6231 | 2482 | 390 | 1364 | 0 | 1359 | 499 | 86 | 0 | 0 | 51 | 0 | 0 | 98.88
4:00 | 0 | 0 | 106 | 0 | 230 | 0 | 0 | 0 | 204 |  | 0 | 260 | 0 | 0 | 0 | 0 | 0 | 0 | 0 | 0 | 0 | 0 | 0 | 0 | 0 | 0 | 54 | 17 | 17 | 22 | 25 | 9 | 16 | 29 | 0 | 0 | 46 | 40 | 0 | 0 | 0 | 0 | 0 | 0 | 0 |  | 25 | 0 | 0 | 0 | 80 | 25 | 19 | 40 | 0 | 0 | 80 | 150 | 300 | 163 | 8 | 130 | 29 | 5 | 0 | 51 | 0 | 0 | 16 | 18 | 11 | 33 | 9 | 49 | 105 | 0 | 17 | 0 | 42 | 32 | 51 | 0 | 130 | 0 | 73 | 77 | 0 | 88 | 18 | 0 | 10 | 0 | 20 | 8 | 0 | 110 | 0 | 0 | 45 | 0 | 0 | 0 | 77 | 0 | 130 | 0 | 0 | 0 | 17 | 0 | 15 | 36 | 34 | 0 | 45 | 10 | 370 | 73 | 0 | 17 | 0 | 0 | 17 | 0 | 0 | 0 |  | 390 | 0 | 120 | 0 | 0 | 0 | 0 | 0 | 0 | 0 | 0 | 90 | 16 | 0 | 0 | 0 | 0 | 0 | 0 | 0 | 0 | 0 | 0 | 52 | 0 | 17 | 0 | 8 | 0 | 0 | 199 | 0 | 0 | 0 | 0 | 0 | 0 | 11 | 0 | 129 | 0 | 301 | 0 | 0 | 35 | 0 | 70 | 0 | 0 | 70 | 300 | 200 | 0 | 0 | 0 | 0 | 0 |  | 3983 | 2008 | 5991 | 2499 | 390 | 1381 | 0 | 1087 | 499 | 86 | 0 | 0 | 49 | 0 | 0 | 98.88
5:00 | 0 | 0 | 103 | 0 | 230 | 0 | 0 | 0 | 221 |  | 0 | 260 | 0 | 0 | 0 | 0 | 0 | 0 | 0 | 0 | 0 | 0 | 0 | 0 | 0 | 0 | 54 | 17 | 17 | 22 | 25 | 9 | 16 | 25 | 0 | 0 | 46 | 40 | 0 | 0 | 0 | 0 | 0 | 0 | 0 |  | 24 | 0 | 0 | 0 | 80 | 25 | 19 | 40 | 0 | 0 | 80 | 150 | 300 | 175 | 8 | 131 | 26 | 5 | 0 | 51 | 0 | 0 | 16 | 18 | 11 | 33 | 9 | 49 | 106 | 0 | 17 | 0 | 42 | 32 | 51 | 0 | 130 | 0 | 73 | 77 | 0 | 88 | 18 | 0 | 9 | 0 | 20 | 8 | 0 | 110 | 0 | 0 | 53 | 0 | 0 | 0 | 77 | 0 | 135 | 0 | 0 | 0 | 17 | 0 | 15 | 36 | 34 | 0 | 45 | 35 | 400 | 48 | 0 | 0 | 0 | 0 | 17 | 0 | 0 | 0 |  | 391 | 0 | 120 | 0 | 0 | 0 | 0 | 0 | 0 | 0 | 0 | 90 | 16 | 0 | 0 | 0 | 0 | 0 | 0 | 0 | 0 | 0 | 0 | 52 | 0 | 18 | 0 | 8 | 0 | 0 | 199 | 0 | 0 | 0 | 0 | 0 | 0 | 11 | 0 | 130 | 0 | 312 | 0 | 0 | 0 | 0 | 90 | 0 | 0 | 35 | 300 | 200 | 0 | 0 | 0 | 0 | 0 |  | 4028 | 1972 | 6000 | 2534 | 391 | 1409 | 0 | 1032 | 499 | 86 | 0 | 0 | 49 | 0 | 0 | 98.87
6:00 | 0 | 0 | 81 | 0 | 230 | 0 | 0 | 0 | 221 |  | 0 | 260 | 0 | 0 | 0 | 0 | 0 | 0 | 0 | 0 | 16 | 0 | 0 | 0 | 0 | 0 | 54 | 35 | 17 | 22 | 25 | 9 | 16 | 25 | 0 | 0 | 46 | 40 | 0 | 0 | 0 | 0 | 0 | 0 | 0 |  | 25 | 0 | 0 | 0 | 80 | 25 | 19 | 40 | 0 | 0 | 80 | 150 | 300 | 182 | 8 | 129 | 26 | 5 | 0 | 51 | 0 | 0 | 17 | 18 | 11 | 33 | 9 | 51 | 106 | 0 | 17 | 0 | 42 | 32 | 51 | 0 | 130 | 0 | 73 | 77 | 0 | 88 | 18 | 0 | 10 | 0 | 20 | 8 | 0 | 110 | 0 | 0 | 89 | 0 | 1 | 0 | 77 | 0 | 125 | 0 | 0 | 1 | 17 | 0 | 15 | 36 | 42 | 0 | 45 | 70 | 401 | 44 | 0 | 2 | 32 | 0 | 17 | 0 | 0 | 0 |  | 390 | 0 | 130 | 0 | 0 | 0 | 0 | 0 | 0 | 0 | 0 | 90 | 17 | 0 | 0 | 0 | 0 | 0 | 0 | 0 | 0 | 0 | 0 | 52 | 0 | 18 | 0 | 8 | 0 | 0 | 200 | 0 | 0 | 0 | 0 | 0 | 0 | 11 | 0 | 130 | 0 | 319 | 7 | 0 | 0 | 0 | 105 | 0 | 0 | 80 | 310 | 200 | 0 | 0 | 0 | 0 | 0 |  | 4152 | 2067 | 6219 | 2528 | 390 | 1418 | 0 | 1236 | 510 | 86 | 0 | 0 | 51 | 0 | 0 | 98.87
7:00 | 0 | 0 | 95 | 0 | 230 | 0 | 0 | 0 | 224 |  | 0 | 260 | 0 | 0 | 0 | 0 | 0 | 0 | 0 | 0 | 16 | 0 | 1 | 0 | 0 | 0 | 54 | 55 | 17 | 22 | 25 | 9 | 16 | 30 | 0 | 0 | 46 | 40 | 0 | 0 | 0 | 0 | 0 | 0 | 0 |  | 24 | 0 | 0 | 0 | 80 | 25 | 19 | 36 | 0 | 0 | 80 | 150 | 300 | 188 | 8 | 130 | 29 | 5 | 0 | 51 | 0 | 0 | 34 | 18 | 11 | 33 | 9 | 53 | 100 | 0 | 17 | 0 | 42 | 32 | 51 | 0 | 130 | 0 | 71 | 77 | 0 | 88 | 18 | 0 | 9 | 0 | 20 | 8 | 0 | 138 | 0 | 0 | 110 | 0 | 14 | 1 | 77 | 0 | 122 | 0 | 0 | 18 | 34 | 0 | 0 | 36 | 85 | 0 | 25 | 60 | 400 | 73 | 1 | 35 | 52 | 0 | 17 | 1 | 0 | 0 |  | 438 | 0 | 130 | 0 | 0 | 0 | 0 | 0 | 0 | 0 | 0 | 90 | 16 | 0 | 0 | 0 | 0 | 0 | 0 | 0 | 0 | 0 | 0 | 52 | 0 | 22 | 0 | 8 | 0 | 0 | 200 | 0 | 0 | 0 | 0 | 0 | 0 | 11 | 0 | 134 | 0 | 326 | 17 | 0 | 1 | 0 | 106 | 0 | 0 | 113 | 320 | 220 | 0 | 0 | 0 | 0 | 0 |  | 4385 | 2204 | 6589 | 2552 | 438 | 1446 | 0 | 1491 | 520 | 86 | 0 | 0 | 53 | 3 | 0 | 98.86
8:00 | 0 | 0 | 111 | 0 | 230 | 0 | 0 | 0 | 220 |  | 0 | 260 | 0 | 0 | 0 | 7 | 0 | 0 | 0 | 0 | 48 | 0 | 11 | 0 | 0 | 0 | 54 | 55 | 17 | 22 | 25 | 9 | 16 | 30 | 10 | 0 | 46 | 40 | 0 | 0 | 0 | 0 | 0 | 0 | 0 |  | 25 | 0 | 0 | 20 | 80 | 25 | 19 | 7 | 0 | 0 | 80 | 135 | 350 | 160 | 8 | 132 | 29 | 5 | 0 | 51 | 0 | 0 | 41 | 18 | 11 | 33 | 9 | 62 | 98 | 0 | 17 | 0 | 42 | 32 | 51 | 0 | 130 | 0 | 72 | 77 | 0 | 88 | 18 | 0 | 10 | 0 | 20 | 8 | 0 | 165 | 155 | 0 | 141 | 0 | 28 | 6 | 77 | 0 | 120 | 0 | 0 | 34 | 45 | 1 | 30 | 36 | 93 | 0 | 34 | 77 | 400 | 72 | 8 | 100 | 51 | 0 | 17 | 6 | 0 | 0 |  | 437 | 0 | 125 | 0 | 0 | 0 | 0 | 0 | 0 | 0 | 0 | 90 | 15 | 0 | 0 | 0 | 0 | 0 | 0 | 0 | 0 | 34 | 0 | 52 | 0 | 22 | 0 | 11 | 0 | 0 | 200 | 0 | 0 | 0 | 0 | 0 | 0 | 11 | 0 | 133 | 0 | 333 | 35 | 0 | 36 | 0 | 112 | 0 | 0 | 113 | 320 | 180 | 0 | 0 | 0 | 7 | 0 |  | 4870 | 2266 | 7136 | 2573 | 437 | 1380 | 155 | 1895 | 520 | 86 | 0 | 0 | 62 | 28 | 0 | 98.86
9:00 | 0 | 0 | 91 | 0 | 230 | 0 | 0 | 0 | 223 |  | 0 | 260 | 0 | 0 | 0 | 15 | 0 | 0 | 0 | 0 | 84 | 52 | 11 | 0 | 0 | 0 | 54 | 55 | 17 | 22 | 25 | 9 | 16 | 25 | 22 | 0 | 0 | 40 | 0 | 0 | 0 | 0 | 0 | 0 | 0 |  | 25 | 0 | 0 | 30 | 79 | 30 | 19 | 2 | 0 | 0 | 75 | 130 | 350 | 133 | 8 | 138 | 29 | 5 | 0 | 51 | 0 | 0 | 52 | 18 | 0 | 22 | 9 | 73 | 73 | 0 | 17 | 1 | 43 | 32 | 48 | 0 | 130 | 0 | 72 | 77 | 0 | 88 | 18 | 0 | 10 | 0 | 21 | 8 | 0 | 238 | 62 | 0 | 158 | 0 | 33 | 11 | 77 | 0 | 123 | 0 | 0 | 56 | 97 | 2 | 150 | 36 | 110 | 0 | 75 | 90 | 333 | 72 | 21 | 134 | 51 | 0 | 12 | 14 | 0 | 26 |  | 438 | 0 | 90 | 0 | 0 | 0 | 0 | 0 | 0 | 0 | 0 | 84 | 14 | 0 | 0 | 0 | 0 | 0 | 0 | 0 | 0 | 50 | 6 | 52 | 0 | 19 | 0 | 11 | 0 | 0 | 200 | 0 | 0 | 0 | 0 | 0 | 0 | 11 | 17 | 132 | 0 | 311 | 86 | 35 | 69 | 0 | 112 | 0 | 2 | 113 | 320 | 168 | 0 | 0 | 2 | 31 | 0 |  | 5148 | 2373 | 7521 | 2363 | 438 | 1337 | 114 | 2494 | 520 | 40 | 0 | 58 | 73 | 84 | 0 | 98.85
10:00 | 0 | 0 | 90 | 0 | 230 | 0 | 0 | 0 | 219 |  | 0 | 260 | 0 | 0 | 0 | 15 | 0 | 0 | 0 | 0 | 102 | 64 | 11 | 0 | 0 | 0 | 54 | 55 | 17 | 22 | 25 | 9 | 16 | 25 | 32 | 0 | 40 | 40 | 0 | 0 | 0 | 0 | 0 | 0 | 0 |  | 23 | 0 | 0 | 30 | 80 | 50 | 19 | 2 | 0 | 0 | 80 | 130 | 280 | 140 | 8 | 138 | 29 | 5 | 0 | 51 | 0 | 0 | 52 | 20 | 11 | 16 | 9 | 75 | 72 | 0 | 17 | 1 | 43 | 32 | 48 | 0 | 130 | 0 | 71 | 77 | 0 | 88 | 18 | 0 | 9 | 0 | 21 | 8 | 0 | 248 | 0 | 0 | 189 | 0 | 35 | 15 | 77 | 0 | 112 | 0 | 0 | 90 | 85 | 3 | 150 | 36 | 85 | 0 | 55 | 100 | 350 | 70 | 32 | 162 | 51 | 0 | 17 | 20 | 0 | 55 |  | 438 | 0 | 85 | 0 | 0 | 0 | 0 | 0 | 0 | 0 | 0 | 84 | 14 | 0 | 0 | 0 | 0 | 43 | 0 | 0 | 0 | 50 | 16 | 52 | 0 | 18 | 0 | 11 | 0 | 0 | 200 | 0 | 0 | 0 | 0 | 0 | 0 | 11 | 0 | 129 | 0 | 297 | 105 | 0 | 94 | 0 | 112 | 0 | 4 | 113 | 320 | 180 | 0 | 0 | 3 | 48 | 0 |  | 5246 | 2427 | 7673 | 2318 | 438 | 1329 | 0 | 2664 | 520 | 80 | 0 | 123 | 75 | 126 | 0 | 98.85
11:00 | 0 | 0 | 90 | 0 | 230 | 0 | 0 | 0 | 219 |  | 0 | 260 | 0 | 0 | 0 | 15 | 0 | 0 | 0 | 0 | 102 | 64 | 12 | 0 | 0 | 0 | 35 | 55 | 17 | 19 | 25 | 9 | 16 | 25 | 32 | 0 | 0 | 40 | 0 | 0 | 0 | 0 | 0 | 0 | 0 |  | 22 | 0 | 0 | 20 | 80 | 50 | 19 | 2 | 0 | 0 | 80 | 140 | 280 | 145 | 8 | 130 | 29 | 5 | 0 | 51 | 0 | 29 | 52 | 20 | 11 | 16 | 9 | 76 | 72 | 0 | 17 | 2 | 43 | 32 | 51 | 0 | 163 | 0 | 69 | 74 | 0 | 89 | 18 | 0 | 9 | 0 | 21 | 5 | 0 | 258 | 0 | 0 | 179 | 0 | 35 | 18 | 77 | 0 | 102 | 0 | 2 | 90 | 85 | 4 | 135 | 36 | 85 | 0 | 63 | 100 | 400 | 60 | 39 | 162 | 51 | 0 | 17 | 24 | 0 | 55 |  | 438 | 0 | 60 | 0 | 0 | 0 | 0 | 0 | 0 | 0 | 0 | 90 | 16 | 0 | 0 | 0 | 0 | 50 | 0 | 0 | 0 | 50 | 16 | 52 | 17 | 18 | 0 | 11 | 0 | 0 | 200 | 0 | 0 | 0 | 0 | 0 | 0 | 11 | 0 | 123 | 0 | 279 | 105 | 0 | 94 | 0 | 112 | 0 | 4 | 113 | 310 | 180 | 0 | 0 | 4 | 49 | 0 |  | 5281 | 2402 | 7683 | 2343 | 438 | 1346 | 0 | 2610 | 510 | 40 | 0 | 176 | 76 | 144 | 0 | 98.84
12:00 | 0 | 0 | 98 | 0 | 230 | 0 | 0 | 0 | 220 |  | 0 | 260 | 0 | 0 | 0 | 30 | 0 | 0 | 0 | 0 | 102 | 64 | 11 | 0 | 0 | 15 | 35 | 55 | 17 | 19 | 25 | 6 | 16 | 25 | 32 | 0 | 0 | 40 | 0 | 0 | 0 | 0 | 0 | 0 | 0 |  | 23 | 0 | 0 | 50 | 80 | 50 | 19 | 5 | 0 | 0 | 80 | 140 | 280 | 127 | 8 | 132 | 29 | 5 | 0 | 51 | 0 | 44 | 52 | 20 | 11 | 16 | 9 | 80 | 69 | 0 | 17 | 2 | 43 | 32 | 53 | 0 | 163 | 0 | 68 | 74 | 0 | 89 | 18 | 0 | 9 | 0 | 21 | 5 | 0 | 265 | 112 | 0 | 182 | 0 | 50 | 18 | 77 | 0 | 107 | 0 | 16 | 90 | 91 | 4 | 140 | 36 | 95 | 0 | 78 | 90 | 400 | 104 | 41 | 162 | 51 | 0 | 17 | 25 | 0 | 55 |  | 438 | 0 | 50 | 0 | 0 | 0 | 0 | 0 | 0 | 0 | 0 | 90 | 16 | 0 | 0 | 0 | 0 | 50 | 5 | 0 | 0 | 50 | 16 | 52 | 30 | 17 | 0 | 11 | 0 | 0 | 200 | 0 | 0 | 0 | 0 | 0 | 0 | 11 | 0 | 122 | 0 | 207 | 105 | 0 | 94 | 0 | 112 | 0 | 5 | 113 | 320 | 180 | 0 | 0 | 4 | 64 | 0 |  | 5580 | 2362 | 7942 | 2317 | 438 | 1279 | 112 | 2784 | 520 | 40 | 0 | 209 | 80 | 163 | 0 | 98.84
13:00 | 0 | 0 | 95 | 0 | 230 | 0 | 0 | 0 | 193 |  | 0 | 260 | 0 | 0 | 0 | 30 | 0 | 0 | 0 | 0 | 102 | 64 | 12 | 0 | 0 | 20 | 35 | 55 | 17 | 19 | 25 | 9 | 25 | 25 | 32 | 0 | 40 | 40 | 0 | 0 | 0 | 0 | 0 | 0 | 0 |  | 23 | 0 | 0 | 50 | 80 | 50 | 19 | 8 | 0 | 0 | 80 | 140 | 270 | 180 | 8 | 132 | 10 | 5 | 0 | 51 | 0 | 50 | 52 | 20 | 8 | 16 | 9 | 78 | 66 | 0 | 17 | 2 | 43 | 32 | 53 | 0 | 163 | 0 | 69 | 80 | 0 | 89 | 18 | 0 | 9 | 0 | 21 | 8 | 0 | 278 | 101 | 0 | 184 | 26 | 70 | 17 | 77 | 0 | 102 | 0 | 32 | 90 | 105 | 4 | 170 | 36 | 110 | 0 | 87 | 90 | 400 | 104 | 38 | 162 | 51 | 0 | 17 | 23 | 0 | 55 |  | 438 | 0 | 55 | 0 | 0 | 0 | 0 | 0 | 0 | 0 | 0 | 90 | 19 | 0 | 0 | 0 | 0 | 50 | 10 | 0 | 0 | 50 | 16 | 52 | 29 | 18 | 0 | 11 | 0 | 0 | 200 | 0 | 0 | 0 | 0 | 0 | 0 | 11 | 35 | 121 | 0 | 213 | 105 | 40 | 94 | 0 | 112 | 0 | 4 | 113 | 320 | 170 | 0 | 0 | 4 | 58 | 3 |  | 5766 | 2441 | 8207 | 2352 | 438 | 1261 | 202 | 2907 | 520 | 80 | 0 | 219 | 78 | 150 | 0 | 98.83
14:00 | 0 | 0 | 95 | 0 | 230 | 0 | 0 | 0 | 180 |  | 0 | 260 | 0 | 0 | 0 | 30 | 0 | 0 | 0 | 0 | 102 | 64 | 11 | 0 | 0 | 20 | 35 | 55 | 17 | 19 | 25 | 9 | 25 | 25 | 32 | 0 | 40 | 40 | 0 | 0 | 0 | 0 | 0 | 0 | 0 |  | 24 | 0 | 0 | 10 | 80 | 50 | 19 | 6 | 0 | 0 | 80 | 140 | 270 | 176 | 8 | 130 | 10 | 5 | 0 | 51 | 0 | 50 | 52 | 20 | 8 | 16 | 9 | 80 | 34 | 0 | 17 | 2 | 43 | 43 | 53 | 0 | 110 | 0 | 68 | 80 | 0 | 89 | 18 | 0 | 9 | 0 | 21 | 8 | 0 | 278 | 11 | 0 | 183 | 25 | 81 | 14 | 77 | 0 | 108 | 0 | 32 | 90 | 105 | 3 | 155 | 36 | 110 | 0 | 86 | 100 | 355 | 104 | 32 | 162 | 51 | 0 | 17 | 19 | 0 | 55 |  | 438 | 0 | 55 | 0 | 0 | 0 | 0 | 0 | 0 | 0 | 0 | 90 | 16 | 0 | 0 | 0 | 0 | 50 | 24 | 40 | 0 | 50 | 16 | 52 | 29 | 18 | 0 | 11 | 0 | 0 | 200 | 0 | 0 | 0 | 0 | 0 | 0 | 11 | 10 | 119 | 0 | 213 | 105 | 10 | 94 | 0 | 112 | 0 | 4 | 113 | 280 | 165 | 0 | 0 | 4 | 48 | 0 |  | 5492 | 2377 | 7869 | 2277 | 438 | 1185 | 56 | 2874 | 480 | 80 | 0 | 273 | 80 | 126 | 0 | 98.83
15:00 | 0 | 0 | 100 | 0 | 230 | 0 | 0 | 0 | 194 |  | 0 | 260 | 0 | 0 | 0 | 30 | 0 | 0 | 0 | 0 | 102 | 16 | 12 | 0 | 0 | 20 | 35 | 55 | 17 | 19 | 25 | 9 | 25 | 28 | 32 | 0 | 40 | 40 | 0 | 0 | 0 | 0 | 0 | 0 | 0 |  | 22 | 0 | 0 | 10 | 80 | 50 | 19 | 4 | 0 | 0 | 80 | 140 | 270 | 151 | 8 | 129 | 10 | 5 | 0 | 51 | 0 | 48 | 52 | 20 | 8 | 20 | 9 | 69 | 47 | 0 | 17 | 1 | 43 | 43 | 50 | 0 | 130 | 0 | 40 | 80 | 0 | 90 | 18 | 0 | 9 | 0 | 16 | 8 | 0 | 278 | 12 | 0 | 183 | 0 | 72 | 0 | 77 | 0 | 110 | 0 | 52 | 90 | 85 | 2 | 120 | 36 | 85 | 0 | 85 | 100 | 350 | 104 | 21 | 162 | 51 | 0 | 17 | 13 | 0 | 55 |  | 436 | 0 | 45 | 0 | 0 | 0 | 0 | 0 | 0 | 0 | 0 | 89 | 14 | 0 | 0 | 0 | 0 | 50 | 28 | 49 | 0 | 50 | 16 | 52 | 29 | 18 | 0 | 11 | 0 | 0 | 199 | 0 | 0 | 0 | 0 | 0 | 0 | 11 | 0 | 119 | 0 | 213 | 90 | 0 | 94 | 0 | 111 | 0 | 2 | 113 | 290 | 170 | 0 | 0 | 1 | 16 | 0 |  | 5296 | 2316 | 7612 | 2228 | 436 | 1217 | 12 | 2789 | 489 | 80 | 0 | 236 | 69 | 56 | 0 | 98.82
16:00 | 0 | 0 | 90 | 0 | 230 | 0 | 0 | 0 | 196 |  | 0 | 260 | 0 | 0 | 0 | 30 | 0 | 0 | 0 | 0 | 102 | 40 | 12 | 0 | 0 | 20 | 20 | 55 | 17 | 16 | 25 | 9 | 25 | 33 | 36 | 0 | 40 | 40 | 0 | 0 | 0 | 0 | 0 | 0 | 0 |  | 24 | 0 | 0 | 32 | 80 | 50 | 19 | 4 | 0 | 0 | 80 | 140 | 320 | 213 | 8 | 133 | 10 | 5 | 0 | 15 | 0 | 50 | 52 | 20 | 8 | 25 | 9 | 69 | 47 | 0 | 17 | 0 | 43 | 30 | 14 | 0 | 163 | 0 | 40 | 40 | 0 | 88 | 18 | 0 | 9 | 0 | 16 | 8 | 0 | 273 | 12 | 0 | 184 | 0 | 72 | 5 | 77 | 0 | 102 | 0 | 67 | 90 | 88 | 1 | 120 | 36 | 94 | 0 | 87 | 100 | 370 | 80 | 9 | 162 | 51 | 0 | 17 | 6 | 0 | 55 |  | 436 | 0 | 30 | 0 | 0 | 0 | 0 | 0 | 5 | 0 | 0 | 90 | 13 | 0 | 0 | 0 | 0 | 50 | 28 | 49 | 0 | 8 | 16 | 52 | 29 | 18 | 0 | 11 | 0 | 0 | 199 | 0 | 0 | 0 | 0 | 0 | 0 | 11 | 0 | 118 | 0 | 200 | 105 | 0 | 94 | 0 | 111 | 0 | 1 | 113 | 290 | 170 | 0 | 0 | 0 | 16 | 7 |  | 5353 | 2270 | 7623 | 2331 | 436 | 1126 | 12 | 2775 | 489 | 80 | 0 | 267 | 69 | 38 | 0 | 98.82
17:00 | 0 | 0 | 95 | 0 | 230 | 0 | 0 | 0 | 192 |  | 0 | 260 | 0 | 0 | 0 | 38 | 0 | 0 | 0 | 0 | 102 | 82 | 11 | 0 | 0 | 20 | 35 | 55 | 17 | 19 | 25 | 9 | 25 | 33 | 36 | 0 | 40 | 40 | 0 | 0 | 3 | 0 | 0 | 0 | 0 |  | 24 | 0 | 51 | 60 | 80 | 50 | 19 | 5 | 0 | 0 | 80 | 140 | 270 | 185 | 8 | 130 | 29 | 5 | 0 | 23 | 0 | 50 | 52 | 20 | 8 | 28 | 9 | 69 | 51 | 0 | 17 | 0 | 43 | 30 | 20 | 0 | 110 | 0 | 40 | 50 | 0 | 89 | 18 | 0 | 9 | 0 | 21 | 8 | 0 | 258 | 27 | 25 | 160 | 25 | 138 | 0 | 77 | 0 | 112 | 0 | 95 | 70 | 105 | 0 | 155 | 36 | 110 | 0 | 113 | 100 | 332 | 98 | 2 | 162 | 51 | 0 | 17 | 1 | 0 | 55 |  | 436 | 0 | 45 | 0 | 0 | 0 | 0 | 0 | 6 | 0 | 0 | 89 | 12 | 0 | 0 | 0 | 0 | 50 | 28 | 64 | 0 | 50 | 16 | 52 | 29 | 19 | 0 | 11 | 0 | 0 | 199 | 0 | 0 | 0 | 0 | 0 | 0 | 11 | 0 | 118 | 0 | 212 | 105 | 0 | 94 | 0 | 111 | 0 | 0 | 113 | 310 | 179 | 0 | 0 | 0 | 2 | 0 |  | 5592 | 2361 | 7953 | 2266 | 436 | 1115 | 77 | 3020 | 509 | 80 | 0 | 376 | 69 | 5 | 0 | 98.81
18:00 | 0 | 0 | 95 | 0 | 230 | 0 | 0 | 0 | 200 |  | 0 | 260 | 0 | 0 | 0 | 45 | 0 | 0 | 0 | 0 | 102 | 150 | 11 | 0 | 0 | 20 | 35 | 55 | 17 | 19 | 25 | 9 | 25 | 17 | 36 | 0 | 40 | 40 | 0 | 0 | 15 | 0 | 0 | 0 | 0 |  | 24 | 0 | 102 | 88 | 80 | 50 | 19 | 5 | 0 | 0 | 80 | 140 | 320 | 170 | 8 | 130 | 29 | 20 | 0 | 51 | 0 | 50 | 52 | 20 | 11 | 23 | 9 | 82 | 51 | 0 | 17 | 0 | 43 | 30 | 50 | 0 | 163 | 0 | 69 | 77 | 0 | 89 | 18 | 0 | 9 | 0 | 24 | 11 | 30 | 281 | 300 | 40 | 175 | 99 | 149 | 0 | 90 | 0 | 127 | 0 | 95 | 90 | 105 | 0 | 170 | 36 | 110 | 7 | 115 | 100 | 411 | 104 | 0 | 162 | 51 | 0 | 17 | 0 | 0 | 55 |  | 436 | 0 | 45 | 0 | 0 | 0 | 0 | 0 | 7 | 3 | 0 | 90 | 20 | 0 | 0 | 0 | 0 | 50 | 28 | 100 | 0 | 50 | 32 | 52 | 29 | 20 | 0 | 11 | 0 | 0 | 199 | 0 | 0 | 0 | 0 | 0 | 0 | 11 | 30 | 118 | 0 | 210 | 105 | 100 | 94 | 0 | 112 | 0 | 0 | 113 | 380 | 220 | 0 | 0 | 0 | 0 | 0 |  | 6579 | 2665 | 9244 | 2398 | 436 | 1324 | 599 | 3195 | 579 | 80 | 0 | 551 | 82 | 0 | 0 | 98.81
18:30 | 0 | 0 | 0 | 0 | 0 | 0 | 0 | 0 | 0 |  | 0 | 0 | 0 | 0 | 0 | 0 | 0 | 0 | 0 | 0 | 0 | 0 | 0 | 0 | 0 | 0 | 0 | 0 | 0 | 0 | 0 | 0 | 0 | 0 | 0 | 0 | 0 | 0 | 0 | 0 | 0 | 0 | 0 | 0 | 0 |  | 0 | 0 | 0 | 0 | 0 | 0 | 0 | 0 | 0 | 0 | 0 | 0 | 0 | 0 | 0 | 0 | 0 | 0 | 0 | 0 | 0 | 0 | 0 | 0 | 0 | 0 | 0 | 0 | 0 | 0 | 0 | 0 | 0 | 0 | 0 | 0 | 0 | 0 | 0 | 0 | 0 | 0 | 0 | 0 | 0 | 0 | 0 | 0 | 0 | 0 | 0 | 0 | 0 | 0 | 0 | 0 | 0 | 0 | 0 | 0 | 0 | 0 | 0 | 0 | 0 | 0 | 0 | 0 | 0 | 0 | 0 | 0 | 0 | 0 | 0 | 0 | 0 | 0 | 0 | 0 |  | 0 | 0 | 0 | 0 | 0 | 0 | 0 | 0 | 0 | 0 | 0 | 0 | 0 | 0 | 0 | 0 | 0 | 0 | 0 | 0 | 0 | 0 | 0 | 0 | 0 | 0 | 0 | 0 | 0 | 0 | 0 | 0 | 0 | 0 | 0 | 0 | 0 | 0 | 0 | 0 | 0 | 0 | 0 | 0 | 0 | 0 | 0 | 0 | 0 | 0 | 0 | 0 | 0 | 0 | 0 | 0 | 0 |  | 0 | 0 | 0 | 0 | 0 | 0 | 0 | 0 | 0 | 0 | 0 | 0 | 0 | 0 | 0 | 0
19:00 | 0 | 0 | 95 | 0 | 230 | 0 | 0 | 0 | 201 |  | 0 | 260 | 0 | 0 | 0 | 55 | 0 | 0 | 0 | 0 | 102 | 150 | 11 | 0 | 0 | 20 | 35 | 55 | 17 | 19 | 25 | 9 | 25 | 25 | 42 | 0 | 40 | 40 | 0 | 0 | 17 | 0 | 0 | 0 | 0 |  | 24 | 0 | 85 | 100 | 80 | 48 | 19 | 3 | 0 | 0 | 80 | 140 | 270 | 178 | 8 | 130 | 29 | 20 | 0 | 51 | 0 | 50 | 52 | 20 | 11 | 25 | 9 | 91 | 52 | 0 | 17 | 0 | 43 | 30 | 53 | 0 | 163 | 0 | 72 | 81 | 0 | 88 | 18 | 0 | 9 | 0 | 24 | 11 | 0 | 281 | 215 | 70 | 185 | 70 | 149 | 0 | 90 | 0 | 130 | 0 | 104 | 90 | 105 | 0 | 130 | 36 | 110 | 17 | 118 | 100 | 411 | 104 | 0 | 162 | 51 | 0 | 17 | 0 | 0 | 55 |  | 436 | 0 | 45 | 0 | 0 | 0 | 0 | 0 | 7 | 8 | 0 | 90 | 21 | 0 | 0 | 0 | 0 | 50 | 28 | 100 | 0 | 50 | 33 | 52 | 28 | 22 | 0 | 11 | 0 | 0 | 199 | 17 | 0 | 0 | 0 | 0 | 0 | 11 | 95 | 118 | 0 | 210 | 105 | 150 | 100 | 0 | 112 | 0 | 0 | 113 | 480 | 220 | 0 | 0 | 0 | 0 | 0 |  | 6457 | 2911 | 9368 | 2369 | 436 | 1333 | 600 | 3224 | 679 | 80 | 17 | 539 | 91 | 0 | 0 | 98.79
19:30 | 0 | 0 | 100 | 0 | 230 | 0 | 0 | 0 | 189 |  | 0 | 260 | 0 | 0 | 0 | 55 | 0 | 0 | 0 | 0 | 102 | 150 | 11 | 0 | 0 | 0 | 35 | 55 | 17 | 19 | 25 | 9 | 25 | 25 | 42 | 0 | 40 | 40 | 0 | 0 | 17 | 0 | 0 | 0 | 0 |  | 24 | 0 | 85 | 100 | 80 | 50 | 19 | 2 | 0 | 0 | 80 | 140 | 275 | 173 | 8 | 133 | 29 | 20 | 0 | 51 | 0 | 50 | 52 | 20 | 11 | 25 | 9 | 91 | 53 | 0 | 17 | 0 | 43 | 30 | 53 | 0 | 163 | 0 | 71 | 81 | 0 | 88 | 18 | 0 | 9 | 0 | 24 | 11 | 0 | 281 | 204 | 40 | 185 | 40 | 149 | 0 | 90 | 0 | 133 | 0 | 104 | 90 | 105 | 0 | 100 | 36 | 110 | 17 | 118 | 100 | 411 | 104 | 0 | 162 | 51 | 0 | 0 | 0 | 0 | 55 |  | 436 | 0 | 45 | 0 | 0 | 0 | 0 | 0 | 7 | 0 | 0 | 90 | 21 | 0 | 0 | 0 | 0 | 50 | 28 | 100 | 0 | 50 | 33 | 52 | 29 | 22 | 0 | 11 | 0 | 0 | 199 | 17 | 8 | 0 | 0 | 0 | 0 | 11 | 98 | 118 | 0 | 210 | 105 | 150 | 113 | 0 | 112 | 0 | 0 | 113 | 490 | 220 | 0 | 0 | 0 | 0 | 0 |  | 6319 | 2938 | 9257 | 2377 | 436 | 1320 | 532 | 3175 | 689 | 80 | 25 | 532 | 91 | 0 | 0 | 0
20:00 | 0 | 0 | 100 | 0 | 230 | 0 | 0 | 0 | 190 |  | 0 | 250 | 0 | 0 | 0 | 55 | 0 | 0 | 0 | 0 | 102 | 150 | 12 | 0 | 0 | 0 | 35 | 55 | 17 | 19 | 25 | 9 | 25 | 25 | 42 | 0 | 40 | 40 | 0 | 0 | 17 | 0 | 0 | 0 | 0 |  | 24 | 0 | 85 | 100 | 80 | 50 | 19 | 3 | 0 | 0 | 80 | 140 | 270 | 173 | 8 | 130 | 29 | 20 | 0 | 51 | 0 | 50 | 52 | 20 | 11 | 25 | 9 | 89 | 53 | 0 | 17 | 0 | 43 | 30 | 53 | 0 | 163 | 0 | 72 | 81 | 0 | 89 | 18 | 0 | 9 | 0 | 24 | 11 | 0 | 281 | 202 | 40 | 185 | 40 | 149 | 0 | 90 | 0 | 133 | 0 | 75 | 90 | 105 | 0 | 100 | 36 | 110 | 17 | 117 | 100 | 410 | 104 | 0 | 162 | 51 | 0 | 11 | 0 | 0 | 55 |  | 436 | 0 | 45 | 0 | 0 | 0 | 0 | 0 | 7 | 0 | 0 | 90 | 24 | 0 | 0 | 0 | 0 | 50 | 28 | 100 | 0 | 50 | 33 | 52 | 28 | 22 | 0 | 11 | 0 | 0 | 199 | 17 | 8 | 0 | 0 | 0 | 0 | 11 | 99 | 119 | 0 | 211 | 105 | 150 | 113 | 0 | 112 | 0 | 0 | 113 | 490 | 220 | 0 | 0 | 0 | 0 | 0 |  | 6282 | 2943 | 9225 | 2371 | 436 | 1316 | 531 | 3157 | 689 | 80 | 25 | 531 | 89 | 0 | 0 | 98.8
21:00 | 0 | 0 | 100 | 0 | 230 | 0 | 0 | 0 | 193 |  | 0 | 250 | 0 | 0 | 0 | 55 | 0 | 0 | 0 | 0 | 102 | 150 | 11 | 0 | 0 | 0 | 35 | 55 | 17 | 19 | 25 | 9 | 25 | 25 | 42 | 0 | 40 | 40 | 0 | 0 | 0 | 0 | 0 | 0 | 0 |  | 24 | 0 | 51 | 80 | 80 | 50 | 19 | 14 | 0 | 0 | 80 | 140 | 270 | 193 | 8 | 130 | 29 | 5 | 0 | 51 | 0 | 50 | 52 | 21 | 11 | 33 | 9 | 87 | 53 | 0 | 17 | 0 | 43 | 30 | 53 | 0 | 163 | 0 | 72 | 82 | 0 | 89 | 18 | 0 | 9 | 0 | 24 | 11 | 0 | 281 | 101 | 25 | 185 | 25 | 149 | 0 | 90 | 0 | 133 | 0 | 75 | 105 | 105 | 0 | 65 | 36 | 110 | 0 | 117 | 100 | 411 | 104 | 0 | 162 | 51 | 0 | 17 | 0 | 0 | 55 |  | 436 | 0 | 50 | 0 | 0 | 0 | 0 | 0 | 16 | 0 | 0 | 90 | 24 | 0 | 0 | 0 | 0 | 50 | 28 | 100 | 0 | 50 | 32 | 52 | 29 | 22 | 0 | 11 | 0 | 0 | 199 | 0 | 0 | 0 | 0 | 0 | 0 | 11 | 60 | 122 | 0 | 225 | 105 | 100 | 113 | 0 | 112 | 0 | 0 | 113 | 510 | 220 | 0 | 0 | 0 | 0 | 0 |  | 6076 | 2880 | 8956 | 2409 | 436 | 1330 | 311 | 3088 | 709 | 80 | 0 | 506 | 87 | 0 | 0 | 98.79
22:00 | 0 | 0 | 100 | 0 | 230 | 0 | 0 | 0 | 195 |  | 0 | 250 | 0 | 0 | 0 | 55 | 0 | 0 | 0 | 0 | 102 | 98 | 11 | 0 | 0 | 0 | 35 | 55 | 17 | 19 | 25 | 9 | 18 | 33 | 42 | 0 | 40 | 40 | 0 | 0 | 0 | 0 | 0 | 0 | 0 |  | 24 | 0 | 0 | 80 | 80 | 50 | 19 | 20 | 0 | 0 | 80 | 140 | 270 | 195 | 8 | 130 | 29 | 5 | 0 | 51 | 0 | 50 | 53 | 21 | 11 | 33 | 10 | 82 | 53 | 0 | 17 | 0 | 42 | 30 | 50 | 0 | 163 | 0 | 72 | 82 | 0 | 89 | 18 | 0 | 9 | 0 | 22 | 11 | 0 | 281 | 0 | 0 | 195 | 0 | 132 | 0 | 90 | 0 | 137 | 0 | 55 | 105 | 68 | 0 | 65 | 36 | 110 | 0 | 116 | 100 | 410 | 81 | 0 | 162 | 51 | 0 | 17 | 0 | 0 | 55 |  | 436 | 0 | 60 | 0 | 0 | 0 | 0 | 0 | 24 | 0 | 0 | 90 | 23 | 0 | 0 | 0 | 0 | 50 | 28 | 100 | 0 | 50 | 32 | 52 | 29 | 22 | 0 | 11 | 0 | 0 | 199 | 0 | 0 | 0 | 0 | 0 | 0 | 11 | 0 | 128 | 0 | 272 | 105 | 0 | 113 | 0 | 112 | 0 | 0 | 113 | 430 | 220 | 0 | 0 | 0 | 0 | 0 |  | 5739 | 2710 | 8449 | 2425 | 436 | 1381 | 0 | 3005 | 629 | 80 | 0 | 411 | 82 | 0 | 0 | 98.79
23:00 | 0 | 0 | 100 | 0 | 230 | 0 | 0 | 0 | 194 |  | 0 | 250 | 0 | 0 | 0 | 40 | 0 | 0 | 0 | 0 | 82 | 32 | 11 | 0 | 0 | 0 | 35 | 55 | 17 | 19 | 25 | 9 | 18 | 33 | 42 | 0 | 40 | 40 | 0 | 0 | 0 | 0 | 0 | 0 | 0 |  | 24 | 0 | 0 | 10 | 81 | 50 | 19 | 40 | 0 | 0 | 80 | 140 | 265 | 188 | 8 | 136 | 29 | 5 | 0 | 51 | 0 | 0 | 52 | 21 | 11 | 33 | 9 | 75 | 53 | 0 | 17 | 0 | 42 | 30 | 51 | 0 | 163 | 0 | 72 | 81 | 0 | 88 | 18 | 0 | 9 | 0 | 22 | 11 | 0 | 280 | 0 | 0 | 195 | 0 | 114 | 0 | 90 | 0 | 142 | 0 | 55 | 105 | 34 | 0 | 45 | 36 | 110 | 0 | 95 | 80 | 410 | 72 | 0 | 126 | 51 | 0 | 17 | 0 | 0 | 55 |  | 436 | 0 | 45 | 0 | 0 | 0 | 0 | 0 | 0 | 0 | 0 | 90 | 22 | 0 | 0 | 0 | 0 | 50 | 0 | 59 | 0 | 0 | 0 | 52 | 0 | 22 | 0 | 11 | 0 | 0 | 200 | 0 | 0 | 0 | 0 | 0 | 0 | 11 | 0 | 132 | 0 | 294 | 70 | 0 | 70 | 0 | 112 | 0 | 0 | 113 | 380 | 220 | 0 | 0 | 0 | 0 | 0 |  | 5368 | 2389 | 7757 | 2406 | 436 | 1421 | 0 | 2618 | 580 | 80 | 0 | 141 | 75 | 0 | 0 | 98.79
24:00 | 0 | 0 | 101 | 0 | 230 | 0 | 0 | 0 | 191 |  | 0 | 250 | 0 | 0 | 0 | 15 | 0 | 0 | 0 | 0 | 82 | 0 | 0 | 0 | 0 | 0 | 35 | 55 | 17 | 19 | 25 | 9 | 18 | 33 | 0 | 0 | 40 | 40 | 0 | 0 | 0 | 0 | 0 | 0 | 0 |  | 25 | 0 | 0 | 0 | 81 | 50 | 19 | 40 | 0 | 0 | 80 | 140 | 305 | 183 | 8 | 138 | 29 | 5 | 0 | 51 | 0 | 0 | 52 | 21 | 11 | 33 | 9 | 68 | 53 | 0 | 17 | 0 | 40 | 30 | 51 | 0 | 163 | 0 | 71 | 81 | 0 | 88 | 18 | 0 | 9 | 0 | 22 | 11 | 0 | 280 | 0 | 0 | 195 | 0 | 57 | 0 | 90 | 0 | 143 | 0 | 35 | 105 | 34 | 0 | 15 | 36 | 110 | 0 | 45 | 60 | 411 | 73 | 0 | 35 | 51 | 0 | 17 | 0 | 0 | 55 |  | 436 | 0 | 0 | 0 | 0 | 0 | 0 | 0 | 0 | 0 | 0 | 90 | 22 | 0 | 0 | 0 | 0 | 0 | 0 | 59 | 0 | 0 | 0 | 52 | 0 | 22 | 0 | 8 | 0 | 0 | 200 | 0 | 0 | 0 | 0 | 0 | 0 | 11 | 0 | 132 | 0 | 314 | 35 | 0 | 35 | 0 | 112 | 0 | 0 | 113 | 340 | 221 | 0 | 0 | 0 | 0 | 0 |  | 5009 | 2202 | 7211 | 2394 | 436 | 1439 | 0 | 2195 | 540 | 80 | 0 | 59 | 68 | 0 | 0 | 98.78
KWH | 0 | 0 | 2322000 | 0 | 5459209 | 0 | 0 | 0 | 4902000 |  | 0 | 6200750 | 0 | 0 | 0 | 609916 | 0 | 0 | 0 | 0 | 1701360 | 1251840 | 188535 | 0 | 0 | 166032 | 1045800 | 1113146 | 431428 | 458820 | 600000 | 204300 | 588200 | 671600 | 586560 | 0 | 918000 | 976000 | 0 | 0 | 58282 | 0 | 0 | 0 | 0 |  | 589440 | 0 | 368097 | 756120 | 1931520 | 992160 | 438192 | 435840 | 0 | 0 | 1943492 | 3634900 | 7058000 | 4138000 | 200727 | 3151930 | 589464 | 191520 | 0 | 1171680 | 0 | 519584 | 1063584 | 437004 | 229680 | 659900 | 246670 | 1584000 | 1680000 | 0 | 381348 | 10400 | 1010000 | 752160 | 1164600 | 0 | 3722236 | 0 | 1622400 | 1824960 | 0 | 2104760 | 421000 | 0 | 224280 | 0 | 506640 | 215280 | 32064 | 5642943 | 1446752 | 241663 | 3619200 | 273193 | 1571620 | 107190 | 1905600 | 2400 | 2959054 | 0 | 838800 | 1718400 | 1700319 | 24840 | 2130218 | 909123 | 2249818 | 39900 | 1937040 | 1830720 | 9269900 | 2057280 | 244380 | 2856960 | 1121564 | 23200 | 431640 | 149527 | 0 | 1085040 |  | 10241454 | 0 | 1859328 | 0 | 0 | 0 | 0 | 0 | 65280 | 6400 | 0 | 2169214 | 405300 | 0 | 0 | 0 | 0 | 675215 | 248750 | 951888 | 0 | 603788 | 260868 | 1263360 | 330827 | 460080 | 0 | 246636 | 0 | 0 | 4876900 | 27000 | 11000 | 0 | 0 | 0 | 0 | 272144 | 423360 | 3234564 | 0 | 6314500 | 1777440 | 579286 | 1700448 | 0 | 2601158 | 0 | 28932 | 2480352 | 9357700 | 4754100 | 0 | 0 | 27480 | 380160 | 12864 |  | 126845694 | 58647776 | 185493470 | 58327791 | 10241454 | 32244717 | 2996318 | 58280932 | 14234600 | 1894000 | 38000 | 4678749 | 1584000 | 972909 | 0
Fuel Cost | 0 | 0 | 3390120 | 0 | 6059721.99 | 0 | 0 | 0 | 5049060 |  | 0 | 6758817.5 | 0 | 0 | 0 | 5159889.36 | 0 | 0 | 0 | 0 | 15516403.2 | 12318105.6 | 1738292.7 | 0 | 0 | 1509230.88 | 7634340 | 8604618.58 | 4253880.08 | 344115 | 450000 | 0 | 0 | 0 | 5672035.2 | 0 | 247860 | 263520 | 0 | 0 | 541439.78 | 0 | 0 | 0 | 0 |  | 0 | 0 | 3570540.9 | 7220946 | 16804224 | 7857907.2 | 552121.92 | 1294444.8 | 0 | 0 | 2856933.24 | 2689826 | 7058000 | 3806960 | 258937.83 | 3624719.5 | 666094.32 | 268128 | 0 | 2003572.8 | 0 | 5247798.4 | 10157227.2 | 554995.08 | 172260 | 1154825 | 185002.5 | 11880000 | 1780800 | 0 | 484311.96 | 165776 | 1656400 | 1203456 | 2072988 | 0 | 4243349.04 | 0 | 3196128 | 3485673.6 | 0 | 3641234.8 | 921990 | 0 | 457531.2 | 0 | 379980 | 163612.8 | 545408.64 | 42660649.08 | 24565848.96 | 4040605.36 | 18819840 | 4567786.96 | 15464740.8 | 1253051.1 | 15530640 | 26040 | 20861330.7 | 0 | 7649856 | 16238880 | 14809778.49 | 0 | 16104448.08 | 7918461.33 | 19775900.22 | 398202 | 16600432.8 | 12192595.2 | 0 | 0 | 0 | 0 | 0 | 0 | 0 | 0 | 0 | 0 |  | 58990775.04 | 0 | 1952294.4 | 0 | 0 | 0 | 0 | 0 | 684787.2 | 67072 | 0 | 2451211.82 | 628215 | 0 | 0 | 0 | 0 | 6644115.6 | 2527300 | 8424208.8 | 0 | 8163213.76 | 2527810.92 | 12241958.4 | 3209021.9 | 883353.6 | 0 | 186703.452 | 0 | 0 | 26432798 | 935550 | 313830 | 0 | 0 | 0 | 0 | 408216 | 7201353.6 | 3784439.88 | 0 | 6251355 | 18556473.6 | 9853654.86 | 16137251.52 | 0 | 20184986.08 | 0 | 319698.6 | 18329801.28 | 41080303 | 0 | 0 | 0 | 0 | 0 | 0 |  | 459274641.68 | 279371753.312 | 738646394.992 | 55368257.662 | 58990775.04 | 34063642.37 | 50774658.38 | 411335913.52 | 67513101 | 511380 | 1249380 | 45220761.32 | 11880000 | 1738525.7 | 0
Yesterday Day Peak | 0 | 0 | 98 | 0 | 230 | 0 | 0 | 0 | 220 |  | 0 | 260 | 0 | 0 | 0 | 30 | 0 | 0 | 0 | 0 | 102 | 64 | 11 | 0 | 0 | 15 | 35 | 55 | 17 | 19 | 25 | 6 | 16 | 25 | 32 | 0 | 0 | 40 | 0 | 0 | 0 | 0 | 0 | 0 | 0 |  | 23 | 0 | 0 | 50 | 80 | 50 | 19 | 5 | 0 | 0 | 80 | 140 | 280 | 127 | 8 | 132 | 29 | 5 | 0 | 51 | 0 | 44 | 52 | 20 | 11 | 16 | 9 | 80 | 69 | 0 | 17 | 2 | 43 | 32 | 53 | 0 | 163 | 0 | 68 | 74 | 0 | 89 | 18 | 0 | 9 | 0 | 21 | 5 | 0 | 265 | 112 | 0 | 182 | 0 | 50 | 18 | 77 | 0 | 107 | 0 | 16 | 90 | 91 | 4 | 140 | 36 | 95 | 0 | 78 | 90 | 400 | 104 | 41 | 162 | 51 | 0 | 17 | 25 | 0 | 55 |  | 438 | 0 | 50 | 0 | 0 | 0 | 0 | 0 | 0 | 0 | 0 | 90 | 16 | 0 | 0 | 0 | 0 | 50 | 5 | 0 | 0 | 50 | 16 | 52 | 30 | 17 | 0 | 11 | 0 | 0 | 200 | 0 | 0 | 0 | 0 | 0 | 0 | 11 | 0 | 122 | 0 | 207 | 105 | 0 | 94 | 0 | 112 | 0 | 5 | 113 | 320 | 180 | 0 | 0 | 4 | 64 | 0 |  | 7942 | DayPeak
Yesterday Evening Peak | 0 | 0 | 95 | 0 | 230 | 0 | 0 | 0 | 201 | 0 | 0 | 260 | 0 | 0 | 0 | 55 | 0 | 0 | 0 | 0 | 102 | 150 | 11 | 0 | 0 | 20 | 35 | 55 | 17 | 19 | 25 | 9 | 25 | 25 | 42 | 0 | 40 | 40 | 0 | 0 | 17 | 0 | 0 | 0 | 0 | 0 | 24 | 0 | 85 | 100 | 80 | 48 | 19 | 3 | 0 | 0 | 80 | 140 | 270 | 178 | 8 | 130 | 29 | 20 | 0 | 51 | 0 | 50 | 52 | 20 | 11 | 25 | 9 | 91 | 52 | 0 | 17 | 0 | 43 | 30 | 53 | 0 | 163 | 0 | 72 | 81 | 0 | 88 | 18 | 0 | 9 | 0 | 24 | 11 | 0 | 281 | 215 | 70 | 185 | 70 | 149 | 0 | 90 | 0 | 130 | 0 | 104 | 90 | 105 | 0 | 130 | 36 | 110 | 17 | 118 | 100 | 411 | 104 | 0 | 162 | 51 | 0 | 17 | 0 | 0 | 55 |  | 436 | 0 | 45 | 0 | 0 | 0 | 0 | 0 | 7 | 8 | 0 | 90 | 21 | 0 | 0 | 0 | 0 | 50 | 28 | 100 | 0 | 50 | 33 | 52 | 28 | 22 | 0 | 11 | 0 | 0 | 199 | 17 | 0 | 0 | 0 | 0 | 0 | 11 | 95 | 118 | 0 | 210 | 105 | 150 | 100 | 0 | 112 | 0 | 0 | 113 | 480 | 220 | 0 | 0 | 0 | 0 | 0 |  | 9368 | EvPeak
Forecast for Evening | 0 | 0 | 110 | 0 | 230 | 0 | 0 | 0 | 250 | 0 | 0 | 270 | 150 | 0 | 0 | 55 | 0 | 0 | 0 | 0 | 102 | 149 | 11 | 0 | 0 | 20 | 35 | 55 | 35 | 22 | 25 | 10 | 16 | 33 | 51 | 0 | 46 | 40 | 0 | 0 | 25 | 0 | 0 | 0 | 0 | 0 | 22 |  | 70 | 100 | 90 | 50 | 19 | 5 | 0 | 0 | 90 | 250 | 350 | 220 | 8 | 141 | 30 | 10 | 0 | 51 | 0 | 50 | 52 | 22 | 11 | 33 | 9 | 164 | 120 | 0 | 17 | 0 | 43 | 43 | 51 | 0 | 163 | 0 | 72 | 80 | 0 | 200 | 18 | 0 | 10 | 0 | 24 | 11 | 200 | 300 | 300 | 100 | 200 | 100 | 149 | 0 | 77 | 200 | 137 | 0 | 115 | 105 | 105 | 0 | 300 | 54 | 110 | 114 | 113 | 100 | 400 | 104 | 0 | 162 | 116 | 75 | 17 |  |  | 55 |  | 440 | 0 | 0 | 0 | 0 | 220 | 0 | 0 | 30 | 40 | 0 | 90 | 22 | 110 | 0 | 0 | 0 | 50 | 30 | 100 | 25 | 50 | 33 | 52 | 36 | 22 | 0 | 11 | 0 | 0 | 200 | 0 | 0 | 0 | 0 | 0 | 0 | 11 | 100 | 200 | 0 | 400 | 105 | 200 | 113 | 100 | 113 | 0 | 0 | 113 | 620 | 220 |  | 150
Forecast for Day | 0 | 0 | 110 | 0 | 230 | 0 | 0 | 0 | 250 | 0 | 0 | 270 | 150 | 0 | 0 | 55 | 0 | 0 | 0 | 0 | 102 | 149 | 11 | 0 | 0 | 0 | 35 | 55 | 35 | 22 | 25 | 10 | 16 | 33 | 51 | 0 | 44 | 40 | 0 | 0 | 25 | 0 | 0 | 0 | 0 | 0 | 22 |  | 51 | 100 | 90 | 50 | 19 | 5 | 0 | 0 | 90 | 250 | 350 | 200 | 8 | 141 | 30 | 10 | 0 | 51 | 0 | 50 | 52 | 22 | 11 | 33 | 9 | 138 | 120 | 0 | 17 | 1.6 | 42 | 43 | 51 | 0 | 163 | 0 | 72 | 80 | 0 | 200 | 18 | 0 | 10 | 0 | 24 | 11 | 0 | 300 | 300 | 100 | 200 | 50 | 149 | 20 | 77 | 200 | 135 | 0 | 115 | 105 | 105 | 5 | 300 | 54 | 110 | 114 | 113 | 100 | 400 | 104 | 50 | 162 | 116 | 75 | 17 | 30 |  | 55 |  | 440 | 0 | 0 | 0 | 0 | 0 | 0 | 0 | 0 | 0 | 0 | 90 | 20 | 110 | 0 | 0 | 0 | 50 | 30 | 90 | 25 | 50 | 30 | 52 | 0 | 22 | 0 | 11 | 0 | 0 | 200 | 0 | 0 | 0 | 0 | 0 | 0 | 11 | 50 | 200 | 0 | 400 | 105 | 0 | 113 | 0 | 113 | 0 | 8 | 113 | 620 | 200 |  | 0 | 6 | 10
Generation at 08:00(Today) | 0 | 0 | 110 | 0 | 230 | 0 | 0 | 0 | 219 | 0 | 0 | 250 | 0 | 0 | 0 | 0 | 0 | 0 | 0 | 0 | 24 | 48 | 6 | 0 | 0 | 0 | 35 | 55 | 17 | 19 | 25 | 9 | 18 | 33 | 25 | 0 | 40 | 40 | 0 | 0 | 0 | 0 | 0 | 0 | 0 | 0 | 23 | 0 | 0 | 10 | 75 | 50 | 19 | 4 | 0 | 0 | 80 | 140 | 320 | 193 | 8 | 139 | 29 | 5 | 0 | 51 | 0 | 0 | 8 | 21 | 11 | 33 | 9 | 43 | 53 | 0 | 17 | 0 | 42 | 30 | 51 | 0 | 163 | 0 | 70 | 75 | 0 | 40 | 18 | 0 | 9 | 0 | 20 | 8 | 0 | 165 | 0 | 0 | 184 | 0 | 32 | 7 | 90 | 0 | 117 | 0 | 20 | 105 | 33 | 1 | 45 | 36 | 107 | 0 | 75 | 80 | 350 | 17 | 6 | 94 | 51 | 0 | 17 | 6 | 0 | 7 | 0 | 436 | 0 | 0 | 0 | 0 | 0 | 0 | 0 | 0 | 0 | 0 | 65 | 14 | 0 | 0 | 0 | 0 | 0 | 0 | 0 | 0 | 50 | 0 | 52 | 0 | 22 | 0 | 11 | 0 | 0 | 200 | 0 | 0 | 0 | 0 | 0 | 0 | 11 | 0 | 175 | 0 | 414 | 70 | 0 | 31 | 0 | 112 | 0 | 1 | 113 | 290 | 220 | 0 | 0 | 0 | 10 | 0 | 0
199
| Minimum Generation |  | 5991 | 4:00
| Highest Generation |  | 9368 | 19:00
| Day Peak Generation |  | 7942 | 12:00
| Evening Peak Generation |  | 9368 | 19:00
| HVDC Max Flow |  | 438 | 7:00
| HVDC EvPeak Flow |  | 436 | 19:00
| Load factor L.F |  | 82.5%

## P1
POWER GRID COMPANY OF BANGLADESH LTD.
|  |  | NATIONAL LOAD DESPATCH CENTER |  |  |  |  | QF-LDC-08
|  |  | DAILY REPORT |  |  |  |  | Page -1
[6 empty] | Reporting Date : | 2021-12-29
Till now the maximum generation is : - |  |  | 13792 | 20:00 | Hrs on | 2021-04-27
The Summary of Yesterday's |  | 2021-12-28 | Generation & Demand |  | Today's Actual Min Gen. & Probable Gen. & Demand
Day Peak Generation : |  | 7942 | MW Hour : | 12:00 | Min. Gen. at | 4:00 | 5943 | MW
Evening Peak Generation : |  | 9368 | MW Hour : | 19:00 | Available Max Generation : |  | 12253 | MW
E.P. Demand (at gen end) : |  | 9368 | MW Hour : | 19:00 | Max Demand (Evening) : |  | 9500 | MW
Maximum Generation : |  | 9368 | MW Hour : | 19:00 | Reserve(Generation end) |  | 2753 | MW
Total Gen. (MKWH) : |  | 185.4935 | System Load Factor : | 82.5% | Load Shed : |  | 0 | MW
EXPORT / IMPORT THROUGH EAST-WEST INTERCONNECTOR
Export from East grid to West grid :- Maximum |  |  | -166 | MW at | 18:00 | Energy |  | MKWHR.
Import from West grid to East grid :- Maximum |  |  | - | MW at | - | Energy | - | MKWHR.
| Water Level of Kaptai Lake at 6:00 A M on |  | 2021-12-29
Actual : | 98.75 | Ft.(MSL) , | Rule curve : | 103.3 | Ft.( MSL )
Gas Consumed : | Total = | 728.82 | MMCFD. | Oil Consumed (PDB) :
[6 empty] | HSD : |  | Liter
[6 empty] | FO : |  | Liter
Cost of the Consumed Fuel (PDB+Pvt) : |  | Gas : | 89431900.032
: |  | Coal : | 67513101 | Oil : | 508580713.22 | Total : | 665525714.252
Load Shedding & Other Information
Area | Yesterday |  |  |  | Today
|  |  | Estimated Demand (S/S end) |  | Estimated Shedding (S/S end) |  | Rates of Shedding
| MW |  | MW |  |  | MW | (On Estimated Demand)
Dhaka | 0 | 0:00 | 3406.4009 |  |  | 0 | 0%
Chittagong Area | 0 | 0:00 | 1154.4386 |  |  | 0 | 0%
Khulna Area | 0 | 0:00 | 1033.6392 |  |  | 0 | 0%
Rajshahi Area | 0 | 0:00 | 933.7318 |  |  | 0 | 0%
Cumilla Area | 0 | 0:00 | 843.9369 |  |  | 0 | 0%
Mymensingh Area | 0 | 0:00 | 681.0173 |  |  | 0 | 0%
Sylhet Area | 0 | 0:00 | 385.8438 |  |  | 0 | 0%
Barisal Area | 0 | 0:00 | 175.4773 |  |  | 0 | 0%
Rangpur Area | 0 | 0:00 | 525.2102 |  |  | 0 | 0%
Total | 0 |  | 9139.6959 |  |  | 0
Information of the Generating Units under shut down.
| Planned Shut- Down |  |  | Forced Shut- Down
1) Barapukuria ST: Unit-1,2
2) Ghorasal-3,5
3) Ashuganj-3,4,
4) Baghabari-71 MW & 100 MW
5) Shajibazar 330 MW
6) Raozan unit-1,2
7) Sirajganj Unit 1 & 2
8) Summit Bibiyana-2,3
9) Haripur 412 MW EGCB
Additional Information of Machines, lines, Interruption / Forced Load shed etc.
a) B.Baria-Shahjibazar 132 kV Ckt-2 was under shut down from 08:41 to 16:43 for A/M.
b) Bakulia-Sikalbaha 132 kV Ckt-2 was under shut down from 08:27 to 14:51 for A/M.
c) Baroiarhat 132/33 kV T1 transformer was under shut down from 09:31 to 10:29 due to red hot maintenance.
d) Bheramara GK 132/5.5 kV T4 transformer was under shut down from 09:54 to 17:02 for C/M.
e) Bhola P/S 230/33 kV transformer was under shut down from 09:47 to 14:34 for C/M.
f) Hathazari-AKSML 230 kV Ckt was under shut down from 10:42 to 17:20 for A/M.
g) HVDC 400 kV bus-1 was under shut down from 09:27 to 17:00 for A/M.
h) Ishurdi-HVDC Bheramara 230 kV Ckt-4 was under shut down from 09:52 to 17:42 for A/M.
i) Ishurdi-Ghorasal 230 kV Ckt-2 was under shut down from 08:36 to 16:37 for A/M.
j) Jamalpur 132/33 kV T1 transformer was under shut down from 09:18 to 16:43 for C/M.
k) Kaliakoir 400/230 kV T-01 transformer was under shut down from 09:24 to 14:41 for A/M.
l) Kamrangirchar 132/33 kV T1 transformer was under shut down from 08:46 to 16:58 for A/M.
m) Khulna(C) 132/33 kV T1 transformer was under shut down since at 09:05 for C/M.
n) Hathazari-Madunaghat 132 kV Ckt-2 was under shut down since at 09:43 for D/W.
o) Naogaon 132/33 kV T1 transformer was under shut down from 10:21 to 15:35 for C/M.
p) Polashbari-Mohastanghor 132 kV Ckt-1 was under shut down from 08:54 to 15:31 for A/M.
q) Purbasadipur-Thakurgaon 115 MW PP 132 kV Ckt-1 was under shut down from 08:25 to 16:26 for A/M.
r) Purbasadipur 132/33 kV T3 transformer was under shut down since at 09:55 for D/W.
s) Rajshahi 230 kV bus coupler bay was under shut down from 10:15 to 15:29 for A/M.
t) Rampura-Bashundhara 132 kV Ckt-2 was under shut down from 09:19 to 16:53 for A/M.
u) Tangail-RPCL 132 kV Ckt-2 was under shut down from 08:51 to 16:31 for A/M.
v) Thakurgaon S/S-Thakurgaon 115 MW PP 132 kV Ckt-1 was under shut down from 08:26 to 16:42 for A/M.
w) Bhulta 132/33 kV T1 transformer was under shut down from 11:45 to 12:41 for C/M.
x) Ishurdi-Natore 132 kV Ckt-2 was under shut down from 11:54 to 15:03 for C/M.
y) Tongi-Tongi milgate 132 kV Ckt-1 was under shut down from 12:22 to 17:24 for D/W.
z) Tongi-Bashundhara 132 kV Ckt-1 was switched on at 11:45 .
aa) Cox's Bazar 132/33 kV T3 transformer tripped at 14:40 due to 33 kV Eidgah feeder fault and was switched on at | [5 empty] | About 25 MW power interruption occurred under
15:04. | [5 empty] | Cox's Bazar S/S area from 14:40 to 15:04.
ab) Mirsharai 230/132 kV T-1 transformers was switched on at 14:16.
ac) Naogaon 132/33 kV T2 transformer with 33 kV bus section was under shut down from 14:27 to 15:35 due to | [5 empty] | About 7 MW power interruption occurred under
lightning arrestor replacement work by PBS. | [5 empty] | Naogaon S/S area from 14:27 to 15:35.
ad) Kodda-Rajendrapur 132 kV Ckt-1 was under shut down from 15:51 to 16:20 for C/M.
ae) Baghabari-Sirajganj 230 kV Ckt-1 was under shut down from 14:36 to 15:59 for C/M.
af) Bheramara CCPP ST & GT were under shut down since at 23:22,23:31 respectively due to gas shortage.
ag) Payra 400 kV bus-1 was switched on at 23:53.
ah) Bhola CCPP ST tripped at 06:20 due to electro hydraulic oil leakage.
ai) Chandpur Desh PP-Ramganj 132 kV Ckt-1,2 tripped at 06:35 from PP end showing O/V and were switched on
at 07:10(29-12-21).
aj) Chandpur S/S-Chandpur Desh PP 132 kV Ckt-1,2 tripped at 06:35 from PP end showing backup protection trip and
were switched on at 07:20(29-12-21).
| Sub Divisional Engineer |  |  | Executive Engineer |  |  | Superintendent Engineer
| Network Operation Division |  |  | Network Operation Division |  |  | Load Despatch Circle

## P2
EVENING PEAK GENERATION AND DAY LONG ENERGY DATA OF POWER STATIONS
| Date : | 2021-12-28 | [5 empty] | Page -2
Sl. |  |  |  |  | Present | Peak | Energy
No. | Name of the Power Stations |  | Producer | Installed Capacity | Capacity | Hour | Generated | Remarks
Generation
|  |  |  | Unit No. X Capacity | MW | MW | KWH
1 | Ghorasal Repowered CCPP:Unit-3 (GT |  | PDB | 1*260 | 260 | 0 | 0 | Under maint.
2 | Ghorasal Repowered CCPP Unit-4 |  | PDB | 1*210 | 180 | 95 | 2322000 | Gas shortage
| Ghorasal TPP Unit-5 |  | PDB | 1*210 | 190 | 0 | 0 | Gas shortage
3 | Ghorasal 365 MW CCPP Unit-7 |  | PDB | 1*243+1*122 | 365 | 230 | 5459209 | Gas shortage
| Ghorashal 78.5 MW PP(MAX) |  | QRPP | 2*40 | 0 | 0 | 0 | Contract Expired
4 | Ghorashal 108MW PP (Regent) |  | IPP | 34*3.35 | 108 | 0 | 0 | Gas shortage
5 | Haripur GTPP |  | SBU, PDB | 2*32 | 20 | 0 | 0 | Under maint.
6 | Haripur 412 MW CCPP |  | EGCB | 1*273+1*139 | 412 | 0 | 0 | Under maint.
7 | Haripur 360MW CCPP(HPL) |  | IPP | 1*235+1*125 | 360 | 201 | 4902000 | Gas shortage
8 | Meghnaghat 450 MW CCPP(MPL) |  | IPP | 2*150+1*150 | 450 | 260 | 6200750 | Gas shortage
9 | Meghnaghat 100 MW(IEL) |  | QRPP | 12*8.9 | 0 | 0 | 0 | Contract Expired
10 | Meghnaghat CCPP(Summit) |  | IPP | 2*110+1*110 | 305 | 0 | 0 | Gas shortage GT-1 Under S/D
11 | Madanganj 102 PP(Summit) |  | QRPP | 6*17 | 0 | 0 | 0 | Contract Expired
12 | Madanganj-55 MW PP(Summit) |  | (IPP) | 3*17.08+1*11.3 | 55 | 55 | 609916
13 | Keraniganj 100 MW PP (Powerpac) |  | QRPP | 8*13.45 | 100 | 11 | 188535 | Engine problem
14 | Narshingdi 22 MW PP (Doreen) |  | SIPP, REB | 8*2.90 | 22 | 19 | 458820
15 | 210 MW Siddhirgonj TPP |  | PDB | 1*210 | 115 | 0 | 0 | Under maint.
16 | Siddhirgonj 2*120 MW GTPP |  | EGCB | 2*105 | 210 | 0 | 0 | Gas shortage
17 | Siddhirganj 100 PP(Dutch Bangla) |  | QRPP | 12*8.9 | 0 | 0 | 0 | Contract Expired
18 | Siddhirganj 335 MW CCPP |  | EGCB | 1*217+118 | 335 | 0 | 0 | Gas shortage
19 | Gagnagar 102 MW PP (Digital Power) |  | IPP | 12*8.924 | 102 | 102 | 1701360
20 | Katpotti 52 MW PP (Sinha) |  | IPP | 7*7.9 | 0 | 20 | 166032 | On test
21 | Kamalaghat 54 MW PP(Banco Energy) |  | IPP | 3*18 | 54 | 35 | 1045800 | High Voltage.
22 | Kodda 150MW PP |  | BPDB-RPCL | 9*17.06 | 149 | 150 | 1251840
23 | Manikganj 55 MW PP (Northern) |  | IPP | 3*19.3 | 55 | 55 | 1113146
24 | Nababganj 55 MW PP (Southern power ) |  | IPP | 3*19.3 | 55 | 17 | 431428 | High Voltage.
25 | Bosila 108MW PP(CLC) |  | IPP | 12*8.775+1*3.5 | 0 | 0 | 0
26 | Summit Power,(Madhabdi+Ashulia) |  | SIPP,REB | 3*3.67+4*8.73 | 80 | 34 | 804300 | Engine problem
27 | Maona 33 MW PP(Summit) |  | SIPP,REB | 4*8.73 | 33 | 25 | 588200 | Engine problem
28 | Rupganj 33 MW PP(Summit) |  | SIPP,REB | 4*8.73 | 33 | 25 | 671600 | Engine problem
29 | Gazipur 52 MW PP |  | RPCL | 6*8.9 | 52 | 42 | 586560 | Engine problem
30 | Tongi 80 MW GTPP |  | PDB | 1* 105 | 105 | 0 | 0 | Machine problem
31 | Kodda 300 MW PP Unit-2 (Summit) |  | IPP | 18*17.076 | 300 | 281 | 5642943 | High Voltage.
32 | Keranigonj 300 MW PP (APR) |  | IPP | 256*1.4 | 300 | 215 | 1446752 | High Voltage.
33 | Bramhangoan 100 MW PP (Aggreko) |  | IPP | 100 | 100 | 70 | 241663 | High Voltage.
34 | Aurahati 100MW PP (Aggreko) |  | IPP | 0.85*23+0.95*91 | 100 | 70 | 273193 | High Voltage.
35 | Kodda 149 MW PP Unit-1 (Summit) |  | IPP | 149 | 149 | 149 | 1571620
36 | Gazipur 100 MW PP |  | RPCL | 100 MW | 105 | 90 | 1718400 | Engine problem
37 | Meghnaghat 104 MW PP (OPCL) |  | IPP | 18.5*6 | 104 | 104 | 2057280 | Engine problem
38 | Manikgonj 162MW PP(MPGL) |  | IPP | 9*18 | 162 | 162 | 2856960
39 | Spectra Solar Plant Ltd. |  | IPP | 35 | 35 | 0 | 149527
| Kanchan Purbachal Power Generation Ltd. |  | IPP | 55 | 0 | 55 | 1085040
| Dhaka area Total |  |  |  | 5560 | 2572 | 45544874
40 | Chattogram TPP-1 |  | PDB | 1*210 | 180 | 0 | 0 | Gas shortage
| Chattogram TPP-2 |  | PDB | 1*210 | 180 | 0 | 0 | Gas shortage
41 | Raozan 25 MW PP |  | IPP | 3*8.9 | 25 | 17 | 58282 | High Voltage.
42 | Teknaf 20MW PP (Solartech) |  | Teknaf Solartech Energy Ltd. | 20 | 20 | 0 | 107190
43 | Patenga 50MW PP (Baraka) |  | IPP | 8*6.98 | 50 | 48 | 992160
44 | Kaptai Hydro: Unit-1,2,3,4, 5 |  | PDB | 2*40+3*50 | 230 | 80 | 1894000 | Low water level
45 | Sikalbaha 225MW |  | PDB | 1*150+1*175 | 225 | 0 | 0 | Under maint.
46 | Sikalbaha Peaking GT |  | PDB | 1*150 | 150 | 0 | 0 | Under maint.
47 | Sikalbaha 105 MW PP (Baraka Sikalbaha) |  | IPP | 105 MW | 105 | 105 | 1700319
48 | Hathazari 100 MW peaking PP |  | PDB | 11*8.9 | 98 | 0 | 0 | Under S/D
49 | Dohazari -Kalaish 100 MW Peaking |  | PDB | 6*17 | 102 | 85 | 368097 | Engine problem
50 | Juldah 100 MW Unit-1 (Acorn) |  | QRPP | 8*13.45 | 100 | 100 | 756120
51 | Juldah 100 MW PP Unit-3 (Acorn) |  | IPP | 0 | 100 | 90 | 1905600 | Engine problem
52 | Barabkunda 22 MW PP (Regent) |  | SIPP, PDB | 8*2.90 | 22 | 19 | 438192
* | Malancha, Ctg. EPZ (United) |  |  | 5*8.73+3*9.34 | 0 | 3 | 435840
53 | Chattogram 108 MW PP (ECPV) |  | IPP | 16*7 | 108 | 80 | 1931520 | High Voltage.
54 | Kaptai 7 MW Solar PP |  | PDB | 7.4 MW | 7 | 0 | 24840
55 | Anwara 300 MW PP (United) |  | IPP | 300 MW | 300 | 130 | 2130218 | High Voltage.
56 | Jodiac Power |  | IPP | 3*18.55+1*3.6 | 54 | 36 | 909123 | Engine problem
57 | Karnaphuli Power Ltd. |  | IPP | 110 | 110 | 110 | 2249818
58 | Juldah unit-2 (Acorn) |  | IPP | 8*13.6 | 100 | 100 | 1830720
59 | Anlima Energy Ltd. |  | IPP | 6*21.2 | 116 | 51 | 1121564 | Engine problem
| Chattogram area Total |  |  |  | 2382 | 1054 | 18853603
60 | Ashuganj TPP Unit- 3 |  | APSCL | 1*150 | 135 | 0 | 0 | Contract Expired
| Ashuganj TPP Unit- 4 |  | APSCL | 1*150 | 129 | 0 | 0 | Gas shortage
| Ashuganj TPP Unit- 5 |  | APSCL | 1*150 | 134 | 80 | 1943492 | Gas shortage
61 | Ashuganj 225 MW CCPP |  | APSCL | 1*142+1*75 | 221 | 178 | 4138000 | #REF!
62 | Ashuganj 450 MW CCPP(North) |  | APSCL | 1*360 | 360 | 140 | 3634900 | Gas shortage
63 | Ashuganj 450 MW CCPP(South) |  | APSCL | 1*360 | 360 | 270 | 7058000 | Gas shortage
64 | Ashuganj 50 MW PP |  | APSCL | 14*3.968 | 45 | 29 | 589464 | Gas shortage
65 | Ashuganj 55 MW PP (Precision) |  | RPP | 15*4 | 55 | 20 | 191520 | Gas shortage
66 | Ashuganj 195MW PP (APSCL-United) |  | IPP | 20*9.73+1*16 | 195 | 8 | 200727 | Gas shortage
67 | Ashuganj 51 MW PP (Midland) |  | IPP | 6*9.34 | 51 | 51 | 1171680
68 | Ashuganj 150MW PP (Midland) |  | IPP | 23*7.015 | 150 | 130 | 2959054 | Engine problem
69 | Titas 50 MW Peaking PP |  | PDB | 6*8.92 | 52 | 50 | 519584
70 | Chandpur 150 MW CCPP |  | PDB | 1*106+1*57 | 163 | 130 | 3151930 | Engine problem
71 | Chandpur 200MW (Desh energy) |  | IPP | 0 | 200 | 0 | 2400 | High Voltage.
72 | Feni 22MW PP (Doreen) |  | SIPP, PDB | 8*2.90 | 22 | 20 | 437004
73 | Feni 11 MW PP (Doreen) |  | SIPP, REB | 4*2.90 | 11 | 11 | 229680
** | Impoprt (Tripura) |  | Imported power | 0 | 160 | 91 | 1584000
74 | Jangalia 33MW PP (Summit) |  | SIPP, PDB | 4*8.73 | 33 | 25 | 659900 | Engine problem
75 | Jangalia 52 MW PP (Lakdanavi) |  | IPP | 6*8.92 | 52 | 52 | 1063584
76 | Cumilla 25 MW PP (Summit) |  | SIPP, PDB | 3*3.67+2*6.97 | 25 | 9 | 246670 | Engine problem
77 | Daudkandi 200 MW PP (B.Trac) |  | IPP | 154*1.4 | 200 | 0 | 32064 | High Voltage.
78 | Feni Lanka Power |  | IPP | 7*18.415+1*9.78 | 114 | 17 | 39900 | High Voltage.
79 | Chowmuhani 113 MW |  | IPP | 12*9.78+2*3.1 | 113 | 118 | 1937040
80 | Bhairob 54.5 MW |  | IPP | 3*18.2 | 54 | 17 | 431640 | 33 kV feeder O/L
| Chandpur 115(Doreen) |  | IPP | 115 | 0 | 0 | 0 | On test
| Cumilla Area Total |  |  |  | 3034 | 1446 | 32222233
81 | RPCL 210MW CCPP |  | IPP | 4*35+1*70 | 202 | 52 | 1680000 | Gas shortage
82 | Tangail 22 MW PP (Doreen) |  | SIPP, PDB | 8*2.90 | 22 | 17 | 381348 | Engine problem
83 | Jamalpur 95 MW PP(Powerpac) |  | IPP | 12*8.924 | 8 | 0 | 0 | Under maint.
84 | Sarishabari 3 MW Solar Plant |  | IPP | 1*3 | 3 | 0 | 10400
85 | Mymensingh 200 MW PP (United) |  | IPP | 200 | 200 | 185 | 3619200 | Engine problem
86 | Jamalpur 115 MW PP (United) |  | IPP | 115 MW | 115 | 104 | 838800
87 | Sutiakhali 50 MW Solar PP |  | IPP | 50 | 50 | 0 | 244380
88 | Tangail Palli Power Gen 22 MW |  | IPP | 4*6.7 | 22 | 24 | 589440
| Mymensingh Area Total |  |  |  | 622 | 382 | 7363568
89 | Fenchugonj CCPP Phase-1 |  | PDB | 2*32+1*33 | 70 | 43 | 1010000 | Machine problem
90 | Fenchugonj CCPP Phase-2 |  | PDB | 2*35+1*35 | 90 | 30 | 752160 | Machine problem
91 | Kushiara 163 MW CCPP (KP) |  | IPP | 1*109+1*54 | 163 | 163 | 3722236
92 | Shajibazar 330 MW CCPP |  | PDB | 3*110 | 330 | 0 | 0 | Under maint.
93 | Fenchugonj 51 MW PP (Barakatullah) |  | RPP | 19*2.90 | 51 | 53 | 1164600
| Fenchuganj 44MW (Energyprima) |  | RPP | 12*3.3+5*2 | 0 | 0 | 0 | Contract Expired
94 | Hobiganj 11MW PP Cofidence-E |  | SIPP, REB | 4*2.90 | 11 | 11 | 215280
95 | Shahjibazar GTPP Unit- 8 & 9 |  | PDB | 2*35 | 66 | 72 | 1622400
96 | Shahjibazar 86MW PP (Shahjibazar) |  | RPP | 32*2.90 | 86 | 81 | 1824960
97 | Shahjibazar 100 MW GTPP |  | PDB | 1*100 | 100 | 0 | 23200 | On test
98 | Sylhet 225 MW CCPP |  | PDB | 1*142+1*89 | 231 | 88 | 2104760 | Machine problem
99 | Sylhet 20 MW GTPP |  | PDB | 1*20 | 20 | 18 | 421000
| Sylhet 50MW PP (EPL) |  | RPP | 27*2 | 0 | 0 | 0 | Contract Expired
100 | Shahjahanulla 25 MW PP |  | SIPP, REB | 3*9.34 | 25 | 24 | 506640
101 | Bibiana-II 341 MW CCPP (Summit) |  | IPP | 1*222+1*119 | 341 | 0 | 0 | Under maint.
102 | Bibiyana-III 400 MW CCPP |  | PDB | 400 MW | 400 | 0 | 0 | Under maint.
103 | Sylhet 10MW PP (Desh) |  | RPP | 6*1.95 | 10 | 9 | 224280
104 | Bibiyana South 400 MW |  | PDB | 400 MW | 383 | 411 | 9269900
| Sylhet Area Total |  |  |  | 2377 | 1003 | 22861416
105 | Bheramara GTPP Unit-3 |  | PDB | 1*20 | 16 | 0 | 0 | Reserve.
** | Bheramara (HVDC ) |  | Imported power | 2*500 | 1000 | 436 | 10241454
106 | Khulna 115 PP MW (KPCL-2) |  | QRPP | 7*17 | 0 | 0 | 0 | Contract Expired
107 | Faridpur 50 MW Peaking PP |  | PDB | 8*6.89 | 54 | 7 | 65280 | High Voltage.
108 | Khulna 225 MW CCPP |  | NWPGCL | 1*150+1*75 | 230 | 0 | 0 | Reserve.
109 | Gopalganj 100 MW Peaking PP |  | PDB | 16*6.98 | 109 | 8 | 6400 | High Voltage.
110 | Bheramara 410 MW CCPP |  | NWPGCL | 1*278+1*132 | 410 | 45 | 1859328 | Gas shortage
| Noapara 40 MW PP (Khanjahan Ali) |  | QRPP | 5*8.5 | 0 | 0 | 0 | Contract Expired
111 | Noapara 100 MW PP (Bangla Trac) |  | IPP | 70*1.4 | 100 | 95 | 423360
112 | Rupsha 105 MW PP (Orion rupsha) |  | IPP | 6*18.445 | 105 | 105 | 1777440
113 | Madhumati 100 MW PP |  | NWPGCL | 100 MW | 105 | 0 | 0 | Line O/L
| Mongla Orion 100 MW Solar PP |  | IPP | 100 | 0 | 0 | 380160 | On test
| Khulna Area Total |  |  |  | 2129 | 696 | 14753422
114 | Barisal 110 MW PP (Summit ) |  | IPP | 7*17.076 | 110 | 0 | 0 | Reserve.
115 | Bhola 33 MW PP (Venture) |  | RPP | 1*34.50 | 33 | 21 | 405300 | Engine problem
116 | Bhola 225 MW CCPP |  | PDB | 2*63+1*68 | 194 | 90 | 2169214 | Machine problem
117 | Bhola 95 MW PP (Aggreko) |  | QRPP | 96*1.10 | 95 | 11 | 272144 | Gas shortage
118 | Payra 1320 MW |  | BCPCL | 2*622 | 1244 | 480 | 9357700 | Line O/L
119 | Bhola Nutan Biddut BD LTD |  | IPP | 220 | 220 | 220 | 4754100
120 | United Payra Power Ltd. |  | IPP | 8*18.5+1*9.5 | 150 | 0 | 0 | Reserve.
| Barisal Area Total |  |  |  | 2046 | 822 | 16958458
121 | Baghabari 71 MW GTPP |  | PDB | 1*71 | 71 | 0 | 0 | Gas shortage
| Baghabari 100 MW GTPP |  | PDB | 1*100 | 100 | 0 | 0 | Gas shortage
122 | Baghabari 50 MW Peaking PP |  | PDB | 6*8.9 | 52 | 50 | 675215
123 | Bera 70 MW Peaking PP |  | PDB | 9*8.29 | 71 | 28 | 248750 | Engine problem
124 | Amnura 50 MW PP(Sinha) |  | QRPP | 7*7.79 | 50 | 0 | 0 | Fuel shortage
125 | Katakhali 50 MW PP (Northern) |  | QRPP | 6*8.9 | 50 | 50 | 603788
126 | Katakhali 50 MW Peaking PP |  | PDB | 6*8.7 | 50 | 33 | 260868 | Engine problem
127 | Sirajgonj Unit-1 225MW |  | NWPGCL | 1*150+1*75 | 210 | 0 | 0 | Gas shortage
128 | Sirajgonj Unit-2 225MW |  | NWPGCL | 1*150+1*75 | 220 | 0 | 0 | Gas shortage
129 | Sirajgonj Unit-3 225MW |  | NWPGCL | 1*141 | 220 | 118 | 3234564 | Gas shortage
130 | Sirajgonj 400 MW CCPP Unit-4 |  | SNWPGCL | 1*282+1*132 | 414 | 210 | 6314500 | Gas shortage
131 | Santahar 50 MW Peaking PP |  | PDB | 6*8.7 | 50 | 28 | 330827 | Engine problem
132 | Bogra 22 MW PP (GBB) |  | RPP | 6*4 | 22 | 22 | 460080
133 | Bogura 20 MW PP (Energyprima) |  | RPP | 5*3.3+5*2 | 0 | 0 | 0 | Contract Expired
134 | Ullapara 11 MW PP (Summit) |  | SIPP, REB | 4*2.90 | 11 | 11 | 246636
135 | Natore 52 MW PP (Rajlanka) |  | IPP | 6*8.92 | 52 | 52 | 1263360
136 | Chapainawabganj 100 MW Peaking PP |  | PDB | 12*8.924 | 104 | 100 | 951888
137 | Baghabari 200 MW PP (Paramount) |  | IPP | 200 MW | 200 | 150 | 579286 | High Voltage.
138 | Bagura 113 MW PP (Confidence)-2 |  | IPP | 113 MW | 113 | 100 | 1700448 | Engine problem
139 | Confidence Power Bogura Unit-1 113 MW |  | IPP | 6*18.55 | 113 | 113 | 2480352
140 | Sirajgonj 6.55 MW Solar |  | NWPGCL | 1*6 | 6 | 0 | 27480
| Rajshahi Area Total |  |  |  | 2179 | 1065 | 19378042
141 | Barapukuria TPP Unit-1 |  | PDB | 1*125 | 85 | 0 | 0 | Under maint.
| Barapukuria TPP Unit-2 |  | PDB | 1*125 | 85 | 0 | 0 | Under maint.
142 | Barapukuria 275 MW TPP Unit-3 |  | PDB | 1*275 | 274 | 199 | 4876900
143 | Rangpur 20 MW GTPP |  | PDB | 1*20 | 20 | 17 | 27000
144 | Saidpur 20 MW GTPP |  | PDB | 1*20 | 20 | 0 | 11000 | Reserve.
145 | Rangpur 113 MW PP (Confidence) |  | IPP | 113 MW | 113 | 112 | 2601158
146 | Sympa Solar Power 8MW |  | IPP | 8 MW | 8 | 0 | 28932
| Energypac Power Venture Thakurgaon Ltd. |  | IPP | 115 | 0 | 0 | 12864 | On test
| Rangpur Area Total |  |  |  | 605 | 328 | 7557854
| Total |  |  |  | 20934 | 9368 | 185493470
| Eastern Grid Total |  |  |  | 13975 | 6457 | 126845694
| Western Grid Total |  |  |  | 6959 | 2911 | 58647776
| National Grid Total |  |  |  | 20934 | 9368 | 185493470
*Data collected from respective power station over telephone.
Executive Engineer
Network Operation Division
Page- 3

## P3
POWER GRID COMPANY OF BANGLADESH LTD.
NATIONAL LOAD DESPATCH CENTER
MAXIMUM LOAD SERVED BY DIFFERENT GRID SUB-STATIONS
QF-LDC-09
Date: | 2021-12-28
(a) ENTIRE EASTERN GRID : |  | 6179 | MW | (b) ENTIRE WESTERN GRID : |  | 2825 | MW
i) Dhaka area |  | 3339 | MW | i) Khulna area |  | 1056 | MW
ii) Chittagong area |  | 1038 | MW | ii) Rajshahi area |  | 902 | MW
iii) Comilla area |  | 735 | MW | iii) Barisal area |  | 255 | MW
iv) Mymensingh area |  | 735 | MW | iv) Rangpur area |  | 612 | MW
v) Sylhet area |  | 332 | MW
| SYSTEM TOTAL DEMAND ( a + b ) = |  | 9004 | MW
MAXIMUM LOAD SERVED BY DIFFERENT SUB-STATIONS
Sub-station | Load (MW) | Hour | Sub-station | Load (MW) | Hour | Sub-station | Load (MW) | Hour
Siddhirganj | 98 | 12:00 | Tangail | 136 | 18:00 | Noapara | 41 | 18:30
Munsiganj | 64 | 21:00 | Mymensing | 131 | 18:00 | Jessore | 75 | 18:30
Sonargaon | 66 | 11:00 | Kishoreganj | 92 | 18:30 | Benapol | 38 | 18:30
Shyampur | 166 | 9:00 | Netrokona | 81 | 18:30 | Jhenida(Old) | 82 | 18:00
Bhulta | 175 | 22:00 | Jamalpur | 105 | 19:00 | Bottail | 99 | 19:30
Madanganj | 26 | 19:30 | Sherpur | 98 | 18:30 | G.K Project | 37 | 18:30
Shitalakhya | 91 | 12:00 | Srimongal | 36 | 18:00 | Faridpur | 104 | 20:00
Rahim steel | 26 | 17:00 | Shahjibazar | 76 | 20:00 | Rajbari | 34 | 18:00
Matuail | 48 | 9:00 | Fenchuganj | 26 | 17:00 | Madaripur | 60 | 21:00
Ghorasal | 59 | 18:00 | Kulawara | 28 | 18:00 | Sariatpur | 42 | 20:00
Narsingdi | 127 | 19:30 | Sylhet | 97 | 18:00 | Gopalganj | 64 | 18:30
Haripur (SBU) | 101 | 10:00 | Chatak | 13 | 20:00 | Bagerhat | 78 | 18:00
Sreenagar | 26 | 19:00 | Sunamganj | 30 | 18:00 | Mongla | 36 | 9:00
Ullon | 43 | 18:30 | Biani Bazar | 39 | 19:00 | Satkhira | 73 | 18:30
Hasnabad | 64 | 17:00 | Comilla (S) | 94 | 18:30 | Gallamari | 36 | 13:00
Magbazar | 58 | 13:00 | Comilla(N) | 93 | 18:00 | Magura | 40 | 18:00
Maniknagar | 44 | 12:00 | Chandpur | 48 | 19:30 | Norail | 35 | 18:00
Bangabhaban | 7 | 10:00 | Feni | 76 | 18:30 | Chuadanga | 64 | 18:00
Motijheel | 18 | 12:00 | Chowmuhani | 125 | 20:00 | Barisal(N) | 28 | 19:30
Narinda | 36 | 13:00 | Ashuganj | 24 | 19:30 | Barisal (S) | 76 | 18:30
Kazla | 67 | 11:00 | Daudkandi | 92 | 21:00 | Patuakhali | 77 | 21:00
Dhanmondi | 111 | 17:00 | B.Baria | 94 | 20:00 | Bhandaria | 38 | 19:00
Lalbag | 73 | 13:00 | Ramganj | 52 | 21:00 | Borguna | 12 | 18:00
Madartek | 40 | 13:00 | Chaddagram | 36 | 20:00 | Borhan Uddin | 31 | 18:00
Dhaka University | 20 | 12:00 | PHP | 3 | 1:00 | Ishurdi | 51 | 18:00
Aftabnagar | 11 | 18:00 | Kochua | 34 | 18:30 | Ruppur Paromanobik | 4 | 10:00
Fatullah | 46 | 18:00 | Madunaghat | 41 | 18:00 | Natore | 88 | 19:30
Nawabganj | 31 | 20:00 | Hathazari | 68 | 18:00 | Bogra | 106 | 20:00
Keraniganj | 42 | 18:00 | Khulshi | 150 | 18:30 | Noagaon | 75 | 18:00
Banani | 39 | 18:00 | Halishahar | 58 | 18:00 | Rajshahi | 94 | 19:00
Mirpur | 81 | 18:00 | Baraulia | 138 | 12:00 | Rajshahi New | 15 | 18:30
Kalyanpur | 60 | 18:00 | Sikalbaha | 19 | 1:00 | C.Nawabganj | 41 | 12:00
Gulshan | 78 | 4:00 | Dohazari | 68 | 18:00 | Amnura | 34 | 18:30
Uttara | 39 | 18:00 | Cox'sbazar | 74 | 21:00 | Pabna | 68 | 18:00
Uttara New | 21 | 12:00 | Chandraghona | 20 | 18:00 | Shahjadpur | 75 | 18:30
Kamrangirchar | 66 | 12:00 | Kaptai | 3.4 | 18:00 | Serajganj | 66 | 19:00
Savar | 130 | 18:30 | A. Khaer Stl. | 0 | 1:00 | Niyamatpur | 44 | 19:00
Bhasantec | 81 | 18:00 | Bakulia | 80 | 18:00 | Joypurhat | 48 | 18:00
Agargaon | 47 | 13:00 | Julda | 26 | 12:00 | Sherpur(Bogura) | 46 | 18:00
Satmosjid | 71 | 13:00 | TK chemical | 23 | 19:00 | Mohastangor | 42 | 18:00
Old Tongi | 108 | 12:00 | Modern Steel | 0 | 1:00 | Bhangura | 20 | 18:30
Kabirpur | 171 | 12:00 | Shahmirpur | 31.5 | 18:00 | Rangpur | 95 | 18:00
Bashundara | 134 | 18:00 | Khagrachhari | 20 | 9:00 | Lalmonirhat | 27 | 18:00
Manikgong | 60 | 21:00 | Matarbari | 25 | 17:00 | Saidpur | 74 | 18:00
Joydevpur | 133 | 18:00 | Baroiar Hat | 32 | 18:00 | Purbasadipur | 86 | 18:00
New Tongi | 64 | 18:00 | Rangamati | 10 | 18:00 | Thakurgaon | 64 | 18:30
Kodda | 212 | 19:00 | Abul Khair 230 | 134 | 2:00 | Palashbari | 78 | 18:00
Dhamrai | 88 | 12:00 | BSRM | 157 | 1:00 | Barapukuria | 49 | 18:30
Rajendrapur | 86 | 18:30 | GPH Ispat | 93 | 5:00 | Panchagar | 46 | 18:00
Purbachal | 12 | 18:00 | Agrabad | 54 | 18:00 | Joldhaka | 44 | 19:00
Tongi Millgate | 33 | 9:00 | Goalpara | 21 | 20:00 | Kurigram | 48 | 18:30
Valuka | 100 | 18:30 | Central S/S | 64 | 18:30 | Mithapukur | 33 | 18:00
Sub Divisional Engineer |  |  | Executive Engineer |  | Superintendent Engineer

## Voltage
e
MAXIMUM & MINIMUM VOLTAGES OF DIFFERENT GRID SUB-STATIONS:
| Date: | 2021-12-28 | [7 empty] | QF-LDC-10
| Sub-Station | Max Voltage | Hour | Min | Hour | Sub-Station | Maxm | Hour | Min | Hour
|  |  |  | Voltage |  |  | Voltage |  | Voltage
| 400 KV | KV | Hour | KV |  |  | KV |  | KV
| Bibiyana | 418 | 8:00 | 407 | 12:00 | Kaliakoir | 417 | 0.083333 | 407 | 0.5
| Bheramara | 407 | 23:00 | 397 | 8:00 | Bhulta | 403 | 0.33333 | 393 | 0.5
| Ashuganj(N) | 406 | 1:00 | 396 | 16:00 | Gopalganj | 418 | 0.625 | 404 | 0.83333
| Payra | 419 | 1:00 | 409 | 1:00
| 230 KV | KV |  | KV |  | 230 KV | KV |  | KV
| Ghorasal | 248 | 1:00 | 240 | 16:00 | Hathazari | 245 | 19:00 | 236 | 7:00
| Ishurdi | 246 | 3:00 | 239 | 12:00 | Megnaghat | 247 | 22:00 | 238 | 1:00
| Ashuganj | 252 | 1:00 | 249 | 10:00 | Fenchuganj | 248 | 3:00 | 243 | 12:00
| Serajganj | 244 | 22:00 | 240 | 7:00 | Siddhirganj | 243 | 6:00 | 238 | 11:00
| Baghabari | 244 | 1:00 | 234 | 10:00 | Maniknagar | 242 | 6:00 | 237 | 11:00
| Barapukuria | 239 | 1:00 | 232 | 18:00 | Agargaon | 244 | 4:00 | 238 | 16:00
| Bogra | 241 | 1:00 | 236 | 12:00 | Barisal | 247 | 22:00 | 240 | 18:00
| Rajshahi | 244 | 2:00 | 237 | 8:00 | Bhola 225 MW | 248 | 3:00 | 244 | 18:30
| Khulna South | 247 | 6:00 | 236 | 12:00 | AKSML | 248 | 22:00 | 230 | 4:00
| Rampura | 240 | 17:00 | 233 | 10:00 | BSRM | 245 | 20:00 | 235 | 4:00
| Haripur | 241 | 18:30 | 234 | 12:00 | Bibiyana | 250 | 1:00 | 243 | 11:00
| Hasnabad | 243 | 18:30 | 235 | 16:00 | Bhulta | 244 | 6:00 | 236 | 12:00
| Shyampur | 242 | 1:00 | 236 | 16:00 | Ashuganj (S) | 249 | 22:00 | 243 | 16:00
| Aminbazar | 244 | 1:00 | 239 | 2:00 | Kaliakoir | 244 | 22:00 | 238 | 12:00
| Tongi | 247 | 12:00 | 238 | 15:00 | GPH | 245 | 9:00 | 230 | 4:00
| Comilla (N) | 244 | 6:00 | 238 | 12:00 | Jhenaidah | 245 | 5:00 | 235 | 18:00
| 132 kV | KV |  | KV |  | 132 kV | KV |  | KV
| Siddhirganj | 141 | 1:00 | 137 | 12:00 | Kachua | 143 | 0.041667 | 141 | 0.54167
| Munsiganj | 143 | 19:00 | 139 | 7:00 | Madanhat | 142 | 0.77083 | 138 | 0.16667
| Sonargaon | 141 | 21:00 | 138 | 1:00 | Hathazari | 143 | 0.79167 | 139 | 0.29167
| Shyampur | 140 | 1:00 | 135 | 16:00 | Khulshi | 142 | 0.83333 | 136 | 0.625
| Bhulta | 136 | 1:00 | 134 | 4:00 | Halishahar | 143 | 0.83333 | 136 | 0.20833
| Madanganj | 142 | 19:30 | 138 | 12:00 | Baraulia | 143 | 0.041667 | 137 | 0.54167
| Shitalakhya | 142 | 1:00 | 138 | 16:00 | Sikalbaha | 143 | 0.75 | 137 | 0.041667
| Rahim steal | 141 | 22:00 | 137 | 12:00 | Dohazari | 141 | 0.70833 | 136 | 0.58333
| Matuail | 141 | 1:00 | 137 | 12:00 | Cox'sbazar | 131 | 0.79167 | 123 | 0.083333
| Ghorasal | 145 | 1:00 | 144 | 7:00 | Chandraghona | 144 | 0.875 | 138 | 0.083333
| Narsinghdi | 140 | 7:00 | 138 | 4:00 | Kaptai | 141 | 0.041667 | 140 | 0.29167
| Haripur (SBU) | 141 | 21:00 | 140 | 1:00 | A. Khaer Stl. | 143 | 0.79167 | 137 | 0.125
| Sreenagar | 140 | 23:00 | 135 | 10:00 | Bakulia | 144 | 0.83333 | 136 | 0.29167
| Ullon | 138 | 1:00 | 133 | 12:00 | Julda | 142 | 0.70833 | 137 | 0.16667
| Hasnabad | 142 | 21:00 | 140 | 1:00 | TK Chemical | 143 | 0.25 | 137 | 0.29167
| Magbazar | 139 | 6:00 | 133 | 16:00 | Modern Steel | 140 | 0.625 | 137 | 0.16667
| Maniknagar | 142 | 1:00 | 138 | 12:00 | Shahmirpur | 143 | 0.79167 | 137 | 0.33333
| Bangabhaban | 142 | 1:00 | 138 | 12:00 | Khagrachhari | 141 | 0.375 | 137 | 0.20833
| Motijheel | 142 | 1:00 | 138 | 12:00 | Matarbari | 135 | 0.77083 | 126 | 0.041667
| Narinda | 142 | 1:00 | 138 | 12:00 | Baroiar Hat | 142 | 14:00 | 139 | 16:00
| Kazla | 142 | 1:00 | 138 | 12:00 | Rangamati | 142 | 9:00 | 137 | 5:00
| Dhanmondi | 141 | 1:00 | 138 | 11:00 | Agrabad | 143 | 19:00 | 136 | 0.16667
| Lalbag | 139 | 1:00 | 134 | 16:00 | Goalpara S/S | 143 | 6:00 | 136 | 0.54167
| Madartek | 138 | 1:00 | 133 | 16:00 | Khulna Central S/S | 140 | 3:00 | 134 | 0.5
| Dhaka University | 138 | 3:00 | 134 | 11:00 | Noapara | 141 | 21:00 | 135 | 0.5
| Aftabnagar | 138 | 1:00 | 134 | 11:00 | Jessore | 139 | 0.125 | 133 | 0.33333
| Fatullah | 141 | 18:30 | 136 | 16:00 | Benapol | 140 | 2:00 | 133 | 0.5
| Nawabganj | 140 | 6:00 | 134 | 7:00 | Jhenida(Old) | 141 | 0.125 | 134 | 0.54167
| Keraniganj | 139 | 1:00 | 134 | 16:00 | Bottail | 141 | 0.125 | 135 | 0.75
| Banani | 139 | 6:00 | 132 | 16:00 | G.K Project | 142 | 0.16667 | 138 | 0.5
| Mirpur | 142 | 1:00 | 138 | 10:00 | Faridpur | 140 | 0.58333 | 133 | 0.75
| Kalyanpur | 142 | 1:00 | 138 | 14:00 | Rajbari | 140 | 0.125 | 133 | 0.75
| Gulshan | 138 | 4:00 | 133 | 11:00 | Madaripur | 145 | 4:00 | 140 | 0.8125
| Uttara | 141 | 1:00 | 137 | 12:00 | Shariyatpur S/S | 143 | 0.16667 | 138 | 0.75
| Uttara New | 141 | 1:00 | 137 | 14:00 | Gopalganj | 142 | 3:00 | 137 | 0.75
| Kamrangirchar | 139 | 1:00 | 135 | 11:00 | Bagerhat | 140 | 1:00 | 134 | 0.5
| Savar | 143 | 23:00 | 137 | 15:00 | Mongla | 138 | 1:00 | 134 | 12:00
| Bhasantec | 141 | 3:00 | 135 | 15:00 | Satkhira | 140 | 0.20833 | 133 | 18:00
| Agargaon | 141 | 1:00 | 137 | 11:00 | Gallamari | 140 | 5:00 | 134 | 0.75
| Satmosjid | 141 | 3:00 | 135 | 16:00 | Magura | 141 | 0.16667 | 134 | 0.75
| Old Tongi | 143 | 22:00 | 139 | 12:00 | Narail | 141 | 6:00 | 134 | 0.54167
| Kabirpur | 138 | 22:00 | 130 | 12:00 | Chuadanga | 140 | 5:00 | 130 | 0.54167
| Bashundara | 142 | 22:0 | 136 | 16:00 | Barisal(N) | 145 | 3:00 | 139 | 18:00
| Manikgong | 137 | 1:00 | 128 | 12:00 | Barisal (S) | 143 | 0.083333 | 138 | 0.75
| Joydevpur | 144 | 21:00 | 139 | 15:00 | Patuakhali(S) | 142 | 0.083333 | 135 | 0.8125
| New Tongi | 143 | 22:00 | 138 | 12:00 | Bhandaria | 144 | 0.20833 | 135 | 0.8125
| Kodda | 140 | 21:00 | 135 | 18:30 | Borguna | 144 | 5:00 | 137 | 18:00
| Dhamrai | 142 | 23:00 | 137 | 15:00 | Jhenaidah(New) | 141 | 5:00 | 134 | 11:00
| Rajendrapur | 140 | 22:00 | 135 | 12:00 | Ishurdi | 142 | 1:00 | 138 | 12:00
| Purbachal | 139 | 2:00 | 135 | 12:00 | Ruppur Paromanobik | 141 | 19:30 | 138 | 11:00
| Tongi Millgate | 142 | 2:00 | 137 | 15:00 | Natore | 143 | 2:00 | 138 | 12:00
| Valuka | 133 | 1:00 | 128 | 18:00 | Bogra | 143 | 1:00 | 139 | 7:00
| Tangail | 137 | 1:00 | 130 | 12:00 | Noagaon | 139 | 4:00 | 133 | 8:00
| Mymensing | 136 | 1:00 | 131 | 7:00 | Rajshahi | 140 | 1:00 | 137 | 3:00
| Kishorganj | 136 | 1:00 | 133 | 7:00 | Rajshahi New | 141 | 17:00 | 136 | 8:00
| Netrokona | 135 | 6:00 | 129 | 7:00 | C.Nawabganj | 140 | 1:00 | 132 | 12:00
| Jamalpur | 142 | 20:00 | 135 | 6:00 | Amnura | 141 | 18:30 | 133 | 11:00
| Sherpur | 140 | 17:00 | 134 | 1:00 | Pabna | 142 | 3:00 | 138 | 8:00
| Srimongal | 141 | 10:00 | 139 | 15:00 | Shahjadpur | 145 | 20:00 | 142 | 8:00
| Shahjibazar | 139 | 1:00 | 137 | 12:0 | Serajganj | 141 | 1:00 | 138 | 18:00
| Fenchuganj | 139 | 6:00 | 137 | 1:00 | Niyamatpur | 138 | 15:00 | 130 | 8:00
| Khulawara | 138 | 1:00 | 136 | 16:0 | Joypurhat | 140 | 1:00 | 134 | 8:00
| Sylhet | 136 | 1:00 | 134 | 18:00 | Sherpur(Bogura) | 143 | 1:00 | 138 | 8:00
| Chatak | 137 | 4:00 | 135 | 10:00 | Mohastangor | 143 | 3:00 | 137 | 18:00
| Sunamganj | 136 | 3:00 | 133 | 12:0 | Bangura | 139 | 1:00 | 139 | 20:00
| Biani Bazar | 136 | 01:00 | 134 | 11:00 | Rangpur | 139 | 17:00 | 131 | 18:00
| Comilla(s) | 129 | 1:00 | 125 | 11:00 | Lalmonirhat | 138 | 3:00 | 130 | 18:00
| Comilla(n) | 148 | 6:00 | 143 | 3:00 | Saidpur | 137 | 5:00 | 127 | 18:00
| Chandpur | 143 | 21:00 | 142 | 1:00 | Purbasadipur | 135 | 3:00 | 124 | 18:00
| Feni | 145 | 20:00 | 140 | 2:00 | Thakurgaon | 134 | 4:00 | 123 | 18:00
| Chowmuhani | 140 | 9:00 | 137 | 12:00 | Palashbari | 138 | 4:00 | 134 | 12:00
| Ashuganj | 142 | 1:00 | 140 | 12:00 | Barapukuria | 139 | 0.041667 | 132 | 0.75
| Daudkandi | 144 | 22:00 | 140 | 15:00 | Panchagar | 136 | 0.125 | 120 | 0.75
| B.Baria | 139 | 6:00 | 136 | 11:00 | Joldhaka | 137 | 0.125 | 125 | 0.75
| Ramganj | 141 | 17:00 | 137 | 12:00 | Kurigram | 138 | 0.083333 | 128 | 0.75
| Chaddagram | 144 | 6:00 | 142 | 2:00 | Mithapukur | 142 | 2:00 | 134 | 18:00
| PHP | 144 | 6:00 | 139 | 5:00

## L-Curve
Date | 2021-12-28
.
TIME | E-W INT.(Export) | EAST GRID | WEST GRID | TOTAL |  |  | DAILY LOAD CURVE
0:00 | 68 | 5009 | 2202 | 7211 |  |  |  | QF-LDC-11
0:30 | 100 | 4808.5 | 2200.5 | 7009 | Date: | 2021-12-28
1:00 | 132 | 4608 | 2199 | 6807
1:30 | 182 | 4455.5 | 2162 | 6617.5
2:00 | 232 | 4303 | 2125 | 6428
2:30 | 228 | 4260 | 2069.5 | 6329.5 | [5 empty] | Gen. at Eve. Peak | 9368 | 9368 MW (19:00 )
3:00 | 224 | 4217 | 2014 | 6231 | [6 empty] | 19:00
3:30 | 252 | 4100 | 2011 | 6111 | [5 empty] | Gen. at Day Peak | 7942 | 7942 MW (12:00 )
4:00 | 280 | 3983 | 2008 | 5991 | [6 empty] | 12:00
4:30 | 249 | 4005.5 | 1990 | 5995.5 | [5 empty] | Highest Generation | 9368
5:00 | 218 | 4028 | 1972 | 6000 | [6 empty] | 19:00
5:30 | 215 | 4090 | 2019.5 | 6109.5
6:00 | 212 | 4152 | 2067 | 6219
6:30 | 169 | 4268.5 | 2135.5 | 6404
7:00 | 126 | 4385 | 2204 | 6589
7:30 | 83 | 4627.5 | 2235 | 6862.5
8:00 | 40 | 4870 | 2266 | 7136
8:30 | 84.5 | 5009 | 2319.5 | 7328.5
9:00 | 129 | 5148 | 2373 | 7521
9:30 | 206.5 | 5197 | 2400 | 7597
10:00 | 284 | 5246 | 2427 | 7673
10:30 | 268 | 5263.5 | 2414.5 | 7678
11:00 | 252 | 5281 | 2402 | 7683
11:30 | 166 | 5430.5 | 2382 | 7812.5
12:00 | 80 | 5580 | 2362 | 7942
12:30 | 44.5 | 5673 | 2401.5 | 8074.5
13:00 | 9 | 5766 | 2441 | 8207
13:30 | 86.5 | 5629 | 2409 | 8038
14:00 | 164 | 5492 | 2377 | 7869
14:30 | 246 | 5394 | 2346.5 | 7740.5
15:00 | 328 | 5296 | 2316 | 7612
15:30 | 303 | 5324.5 | 2293 | 7617.5
16:00 | 278 | 5353 | 2270 | 7623
16:30 | 257 | 5472.5 | 2315.5 | 7788
17:00 | 236 | 5592 | 2361 | 7953
17:30 | 201 | 6085.5 | 2513 | 8598.5
18:00 | 166 | 6579 | 2665 | 9244
18:30 | 131 | 6518 | 2788 | 9306
19:00 | 96 | 6457 | 2911 | 9368
19:30 | 60 | 6319 | 2938 | 9257
20:00 | 50 | 6282 | 2943 | 9225 |  |  |  | Executive Engineer
20:30 | 37 | 6179 | 2911.5 | 9090.5 |  |  |  | Network Operation Division
21:00 | 24 | 6076 | 2880 | 8956
21:30 | 43 | 5907.5 | 2795 | 8702.5
22:00 | 62 | 5739 | 2710 | 8449 |  |  |  |  | Page 6 of 7
22:30 | 51 | 5553.5 | 2549.5 | 8103
23:00 | 40 | 5368 | 2389 | 7757
23:30 | 54 | 5188.5 | 2295.5 | 7484
24:00 | 68 | 5009 | 2202 | 7211
9368 MW (19:00 )
7942 MW (12:00 )

## En-Curve
DAILY ENERGY CURVE
Date | 2021-12-28 |  | Energy |  | 185493470
[13 empty] | 2021-12-28 | [5 empty] | QF-LDC-12
TIME | GAS | HVDC | P.GEN(GAS). | P.GEN(HSD) | P.GEN(HFO). | COAL | HYDRO | G.GEN(HSD) | G.GEN(HFO) | TRIPURA | SOLAR | SHORTAGE
0:00 | 2394 | 436 | 1439 | 0 | 2195 | 540 | 80 | 0 | 59 | 68 | 0 | 0
0:30 | 2431 | 430.5 | 1422 | 0 | 1988 | 539 | 83 | 0 | 54.5 | 61 | 0 | 0 | Date: | 2021-12-28
1:00 | 2468 | 425 | 1405 | 0 | 1781 | 538 | 86 | 0 | 50 | 54 | 0 | 0
1:30 | 2465.5 | 407.5 | 1399 | 0 | 1628 | 528.5 | 86 | 0 | 50 | 53 | 0 | 0 | [8 empty] | Total Energy | 185.4935 | Total Energy Gen 185.493 MKWHr Energy Not Served 0.000 MKWHr Energy Requirement 185.493 MKWHr
2:00 | 2463 | 390 | 1393 | 0 | 1475 | 519 | 86 | 0 | 50 | 52 | 0 | 0 | [8 empty] | Energy not Served | 0
2:30 | 2472.5 | 390 | 1378.5 | 0 | 1417 | 509 | 86 | 0 | 25 | 51.5 | 0 | 0 | [8 empty] | Energy Requirement | 185.4935
3:00 | 2482 | 390 | 1364 | 0 | 1359 | 499 | 86 | 0 | 0 | 51 | 0 | 0
3:30 | 2490.5 | 390 | 1372.5 | 0 | 1223 | 499 | 86 | 0 | 0 | 50 | 0 | 0 | [6 empty] | Shortage
4:00 | 2499 | 390 | 1381 | 0 | 1087 | 499 | 86 | 0 | 0 | 49 | 0 | 0
4:30 | 2516.5 | 390.5 | 1395 | 0 | 1059.5 | 499 | 86 | 0 | 0 | 49 | 0 | 0
5:00 | 2534 | 391 | 1409 | 0 | 1032 | 499 | 86 | 0 | 0 | 49 | 0 | 0
5:30 | 2531 | 390.5 | 1413.5 | 0 | 1134 | 504.5 | 86 | 0 | 0 | 50 | 0 | 0
6:00 | 2528 | 390 | 1418 | 0 | 1236 | 510 | 86 | 0 | 0 | 51 | 0 | 0
6:30 | 2540 | 414 | 1432 | 0 | 1363.5 | 515 | 86 | 0 | 0 | 52 | 1.5 | 0 |  |  |  |  | Coal
7:00 | 2552 | 438 | 1446 | 0 | 1491 | 520 | 86 | 0 | 0 | 53 | 3 | 0
7:30 | 2562.5 | 437.5 | 1413 | 77.5 | 1693 | 520 | 86 | 0 | 0 | 57.5 | 15.5 | 0 |  |  |  | Oil |  |  |  | ,
8:00 | 2573 | 437 | 1380 | 155 | 1895 | 520 | 86 | 0 | 0 | 62 | 28 | 0
8:30 | 2468 | 437.5 | 1358.5 | 134.5 | 2194.5 | 520 | 63 | 0 | 29 | 67.5 | 56 | 0
9:00 | 2363 | 438 | 1337 | 114 | 2494 | 520 | 40 | 0 | 58 | 73 | 84 | 0
9:30 | 2340.5 | 438 | 1333 | 57 | 2579 | 520 | 60 | 0 | 90.5 | 74 | 105 | 0
10:00 | 2318 | 438 | 1329 | 0 | 2664 | 520 | 80 | 0 | 123 | 75 | 126 | 0
10:30 | 2330.5 | 438 | 1337.5 | 0 | 2637 | 515 | 60 | 0 | 149.5 | 75.5 | 135 | 0
11:00 | 2343 | 438 | 1346 | 0 | 2610 | 510 | 40 | 0 | 176 | 76 | 144 | 0
11:30 | 2330 | 438 | 1312.5 | 56 | 2697 | 515 | 40 | 0 | 192.5 | 78 | 153.5 | 0
12:00 | 2317 | 438 | 1279 | 112 | 2784 | 520 | 40 | 0 | 209 | 80 | 163 | 0
12:30 | 2334.5 | 438 | 1270 | 157 | 2845.5 | 520 | 60 | 0 | 214 | 79 | 156.5 | 0
13:00 | 2352 | 438 | 1261 | 202 | 2907 | 520 | 80 | 0 | 219 | 78 | 150 | 0
13:30 | 2352 | 438 | 1261 | 202 | 2907 | 520 | 80 | 0 | 219 | 78 | 150 | 0
14:00 | 2352 | 438 | 1261 | 202 | 2907 | 520 | 80 | 0 | 219 | 78 | 150 | 0
14:30 | 2290 | 437 | 1239 | 107 | 2848 | 504.5 | 80 | 0 | 227.5 | 73.5 | 103 | 0
15:00 | 2228 | 436 | 1217 | 12 | 2789 | 489 | 80 | 0 | 236 | 69 | 56 | 0
15:30 | 2279.5 | 436 | 1171.5 | 12 | 2782 | 489 | 80 | 0 | 251.5 | 69 | 47 | 0
16:00 | 2331 | 436 | 1126 | 12 | 2775 | 489 | 80 | 0 | 267 | 69 | 38 | 0
16:30 | 2298.5 | 436 | 1120.5 | 44.5 | 2897.5 | 499 | 80 | 0 | 321.5 | 69 | 21.5 | 0
17:00 | 2266 | 436 | 1115 | 77 | 3020 | 509 | 80 | 0 | 376 | 69 | 5 | 0
17:30 | 2332 | 436 | 1219.5 | 338 | 3107.5 | 544 | 80 | 0 | 463.5 | 75.5 | 2.5 | 0
18:00 | 2398 | 436 | 1324 | 599 | 3195 | 579 | 80 | 0 | 551 | 82 | 0 | 0
18:30 | 2383.5 | 436 | 1328.5 | 599.5 | 3209.5 | 629 | 80 | 8.5 | 545 | 86.5 | 0 | 0
19:00 | 2369 | 436 | 1333 | 600 | 3224 | 679 | 80 | 17 | 539 | 91 | 0 | 0
19:30 | 2377 | 436 | 1320 | 532 | 3175 | 689 | 80 | 25 | 532 | 91 | 0 | 0
20:00 | 2371 | 436 | 1316 | 531 | 3157 | 689 | 80 | 25 | 531 | 89 | 0 | 0
20:30 | 2390 | 436 | 1323 | 421 | 3122.5 | 699 | 80 | 12.5 | 518.5 | 88 | 0 | 0
21:00 | 2409 | 436 | 1330 | 311 | 3088 | 709 | 80 | 0 | 506 | 87 | 0 | 0
21:30 | 2417 | 436 | 1355.5 | 155.5 | 3046.5 | 669 | 80 | 0 | 458.5 | 84.5 | 0 | 0
22:00 | 2425 | 436 | 1381 | 0 | 3005 | 629 | 80 | 0 | 411 | 82 | 0 | 0
22:30 | 2415.5 | 436 | 1401 | 0 | 2811.5 | 604.5 | 80 | 0 | 276 | 78.5 | 0 | 0
23:00 | 2406 | 436 | 1421 | 0 | 2618 | 580 | 80 | 0 | 141 | 75 | 0 | 0
23:30 | 2400 | 436 | 1430 | 0 | 2406.5 | 560 | 80 | 0 | 100 | 71.5 | 0 | 0 | Max Temp. in Dhaka |  | 24.7° C | 26.1° C
24:00 | 2394 | 436 | 1439 | 0 | 2195 | 540 | 80 | 0 | 59 | 68 | 0 | 0
Executive Engineer
Network Operation Division
Page 5 of 7
GAS
Oil
HVDC
COAL
HYDRO
SOLAR
Total Energy Gen 185.493 MKWHr Energy Not Served 0.000 MKWHr Energy Requirement 185.493 MKWHr
Note on W13: Author:

## Generation
g | 2021-12-28
Si No | Unit | 1:00 | 2:00 | 3:00 | 4:00 | 5:00 | 6:00 | 7:00 | 8:00 | 9:00 | 10:00 | 11:00 | 12:00 | 13:00 | 14:00 | 15:00 | 16:00 | 17:00 | 18:00 | 18:30 | 19:00 | 19:30 | 20:00 | 21:00 | 22:00 | 23:00 | 24:00 | KWH
1 | Karnaphuli Hydro PP Unit-1, 2 & 3 | 46 | 46 | 46 | 46 | 46 | 46 | 46 | 46 | 0 | 40 | 0 |  | 40 | 40 | 40 | 40 | 40 | 40 |  | 40 | 40 | 40 | 40 | 40 | 40 | 40 | 918000
2 | Karnaphuli Hydro PP Unit-4 & 5 | 40 | 40 | 40 | 40 | 40 | 40 | 40 | 40 | 40 | 40 | 40 | 40 | 40 | 40 | 40 | 40 | 40 | 40 |  | 40 | 40 | 40 | 40 | 40 | 40 | 40 | 976000
3 | Chattogram TPP-1
4 | Chattogram TPP-2
5 | Raozan 25 MW PP | [16 empty] | 3 | 15 |  | 17 | 17 | 17 |  |  |  | 0 | 58282
| Teknaf 20MW PP (Solartech) | [6 empty] | 1 | 6 | 11 | 15 | 18 | 18 | 17 | 14 |  | 5 | 0 | [9 empty] | 107190
6 | Sikalbaha 225MW CCPP (Gas)
7 | Sikalbaha 225MW CCPP(Oil)
8
9 | Sikalbaha 150MW GTPP
10 | Sikalbaha 150MW GTPP(Oil)
| Dohazari -Kalaish 100 MW Peaking | [16 empty] | 51 | 102 |  | 85 | 85 | 85 | 51 |  |  |  | 368097
12 | Hathazari 100 MW peaking PP
| Sikalbaha 105 MW PP (Baraka Sikalbaha) | 17 | 17 | 17 | 17 | 17 | 17 | 34 | 45 | 97 | 85 | 85 | 91 | 105 | 105 | 85 | 88 | 105 | 105 |  | 105 | 105 | 105 | 105 | 68 | 34 | 34 | 1700319
| Daudkandi 200 MW PP (B.Trac) | [17 empty] | 30 | [8 empty] | 32064
14 | Titas 50 MW Peaking PP | [10 empty] | 29 | 44 | 50 | 50 | 48 | 50 | 50 | 50 |  | 50 | 50 | 50 | 50 | 50 |  | 0 | 519584
15 | 210 MW Siddhirgonj TPP
16 | Siddhirgonj 2*120 MW GTPP
17 | Siddhirganj 335 MW CCPP
18 | Kodda 300 MW PP Unit-2 (Summit) | 210 | 180 | 180 | 110 | 110 | 110 | 138 | 165 | 238 | 248 | 258 | 265 | 278 | 278 | 278 | 273 | 258 | 281 |  | 281 | 281 | 281 | 281 | 281 | 280 | 280 | 5642943
19 | Ashuganj 195MW PP (APSCL-United) | 8 | 8 | 8 | 8 | 8 | 8 | 8 | 8 | 8 | 8 | 8 | 8 | 8 | 8 | 8 | 8 | 8 | 8 |  | 8 | 8 | 8 | 8 | 8 | 8 | 8 | 200727
20 | Ghorasal TPP (Unit-1&2)
21 | Ghorasal Repowered CCPP:Unit-3 (GT
22 | Ghorasal Repowered CCPP Unit-4 | 100 | 100 | 100 | 106 | 103 | 81 | 95 | 111 | 91 | 90 | 90 | 98 | 95 | 95 | 100 | 90 | 95 | 95 |  | 95 | 100 | 100 | 100 | 100 | 100 | 101 | 2322000
23 | Ghorasal TPP Unit-5
24
25 | Ghorasal 365 MW CCPP Unit-7 | 230 | 230 | 230 | 230 | 230 | 230 | 230 | 230 | 230 | 230 | 230 | 230 | 230 | 230 | 230 | 230 | 230 | 230 |  | 230 | 230 | 230 | 230 | 230 | 230 | 230 | 5459209
26
28 | Ashuganj TPP Unit- 3
29 | Ashuganj TPP Unit- 4
30 | Ashuganj TPP Unit- 5 | 80 | 80 | 80 | 80 | 80 | 80 | 80 | 80 | 75 | 80 | 80 | 80 | 80 | 80 | 80 | 80 | 80 | 80 |  | 80 | 80 | 80 | 80 | 80 | 80 | 80 | 1943492
32 | Ashuganj 50 MW PP | 29 | 29 | 29 | 29 | 26 | 26 | 29 | 29 | 29 | 29 | 29 | 29 | 10 | 10 | 10 | 10 | 29 | 29 |  | 29 | 29 | 29 | 29 | 29 | 29 | 29 | 589464
33 | Ashuganj 225 MW CCPP | 156 | 158 | 163 | 163 | 175 | 182 | 188 | 160 | 133 | 140 | 145 | 127 | 180 | 176 | 151 | 213 | 185 | 170 |  | 178 | 173 | 173 | 193 | 195 | 188 | 183 | 4138000
34 | Ashuganj 450 MW CCPP(South) | 300 | 300 | 300 | 300 | 300 | 300 | 300 | 350 | 350 | 280 | 280 | 280 | 270 | 270 | 270 | 320 | 270 | 320 |  | 270 | 275 | 270 | 270 | 270 | 265 | 305 | 7058000
| Ashuganj 450 MW CCPP(North) | 150 | 150 | 150 | 150 | 150 | 150 | 150 | 135 | 130 | 130 | 140 | 140 | 140 | 140 | 140 | 140 | 140 | 140 |  | 140 | 140 | 140 | 140 | 140 | 140 | 140 | 3634900
35 | Ashuganj 55 MW PP (Precision) | 5 | 5 | 5 | 5 | 5 | 5 | 5 | 5 | 5 | 5 | 5 | 5 | 5 | 5 | 5 | 5 | 5 | 20 |  | 20 | 20 | 20 | 5 | 5 | 5 | 5 | 191520
36 | Chandpur 150 MW CCPP | 130 | 131 | 130 | 130 | 131 | 129 | 130 | 132 | 138 | 138 | 130 | 132 | 132 | 130 | 129 | 133 | 130 | 130 |  | 130 | 133 | 130 | 130 | 130 | 136 | 138 | 3151930
37 | Tongi 80 MW GTPP
38 | Haripur GTPP
39 | Haripur 412 MW CCPP
40 | Meghnaghat 450 MW CCPP(MPL) | 250 | 250 | 260 | 260 | 260 | 260 | 260 | 260 | 260 | 260 | 260 | 260 | 260 | 260 | 260 | 260 | 260 | 260 |  | 260 | 260 | 250 | 250 | 250 | 250 | 250 | 6200750
41 | Haripur 360MW CCPP(HPL) | 203 | 203 | 204 | 204 | 221 | 221 | 224 | 220 | 223 | 219 | 219 | 220 | 193 | 180 | 194 | 196 | 192 | 200 |  | 201 | 189 | 190 | 193 | 195 | 194 | 191 | 4902000
42 | RPCL 210MW CCPP | 92 | 95 | 106 | 105 | 106 | 106 | 100 | 98 | 73 | 72 | 72 | 69 | 66 | 34 | 47 | 47 | 51 | 51 |  | 52 | 53 | 53 | 53 | 53 | 53 | 53 | 1680000
43 | Sutiakhali 50 MW Solar PP | [6 empty] | 1 | 8 | 21 | 32 | 39 | 41 | 38 | 32 | 21 | 9 | 2 | [9 empty] | 244380
44 | Fenchugonj CCPP Phase-1 | 42 | 42 | 42 | 42 | 42 | 42 | 42 | 42 | 43 | 43 | 43 | 43 | 43 | 43 | 43 | 43 | 43 | 43 |  | 43 | 43 | 43 | 43 | 42 | 42 | 40 | 1010000
45 | Fenchugonj CCPP Phase-2 | 32 | 32 | 32 | 32 | 32 | 32 | 32 | 32 | 32 | 32 | 32 | 32 | 32 | 43 | 43 | 30 | 30 | 30 |  | 30 | 30 | 30 | 30 | 30 | 30 | 30 | 752160
46 | Shajibazar 330 MW CCPP
47 | Shahjibazar GTPP Unit- 8 & 9 | 73 | 73 | 73 | 73 | 73 | 73 | 71 | 72 | 72 | 71 | 69 | 68 | 69 | 68 | 40 | 40 | 40 | 69 |  | 72 | 71 | 72 | 72 | 72 | 72 | 71 | 1622400
48 | Shahjibazar 86MW PP (Shahjibazar) | 77 | 77 | 77 | 77 | 77 | 77 | 77 | 77 | 77 | 77 | 74 | 74 | 80 | 80 | 80 | 40 | 50 | 77 |  | 81 | 81 | 81 | 82 | 82 | 81 | 81 | 1824960
| Shahjibazar 100 MW GTPP | [26 empty] | 23200
49 | Shahjibazar 50MW PP (EPL)
50 | Sylhet 225 MW CCPP | 88 | 88 | 88 | 88 | 88 | 88 | 88 | 88 | 88 | 88 | 89 | 89 | 89 | 89 | 90 | 88 | 89 | 89 |  | 88 | 88 | 89 | 89 | 89 | 88 | 88 | 2104760
51 | Sylhet 20 MW GTPP | 18 | 18 | 18 | 18 | 18 | 18 | 18 | 18 | 18 | 18 | 18 | 18 | 18 | 18 | 18 | 18 | 18 | 18 |  | 18 | 18 | 18 | 18 | 18 | 18 | 18 | 421000
52 | Sylhet 50MW PP (EPL)
53 | Sylhet 10MW PP (Desh) | 10 | 10 | 10 | 10 | 9 | 10 | 9 | 10 | 10 | 9 | 9 | 9 | 9 | 9 | 9 | 9 | 9 | 9 |  | 9 | 9 | 9 | 9 | 9 | 9 | 9 | 224280
54 | Hobiganj 11MW PP Cofidence-E | 11 | 11 | 11 | 8 | 8 | 8 | 8 | 8 | 8 | 8 | 5 | 5 | 8 | 8 | 8 | 8 | 8 | 11 |  | 11 | 11 | 11 | 11 | 11 | 11 | 11 | 215280
55 | Fenchugonj 51 MW PP (Barakatullah) | 51 | 51 | 51 | 51 | 51 | 51 | 51 | 51 | 48 | 48 | 51 | 53 | 53 | 53 | 50 | 14 | 20 | 50 |  | 53 | 53 | 53 | 53 | 50 | 51 | 51 | 1164600
56 | Shahjahanulla 25 MW PP | 20 | 20 | 20 | 20 | 20 | 20 | 20 | 20 | 21 | 21 | 21 | 21 | 21 | 21 | 16 | 16 | 21 | 24 |  | 24 | 24 | 24 | 24 | 22 | 22 | 22 | 506640
57 | Bibiana-II 341 MW CCPP (Summit)
| Bibiyana South 400 MW | 400 | 370 | 370 | 370 | 400 | 401 | 400 | 400 | 333 | 350 | 400 | 400 | 400 | 355 | 350 | 370 | 332 | 411 |  | 411 | 411 | 410 | 411 | 410 | 410 | 411 | 9269900
58 | Nababganj 55 MW PP (Southern power ) | 17 | 17 | 17 | 17 | 17 | 17 | 17 | 17 | 17 | 17 | 17 | 17 | 17 | 17 | 17 | 17 | 17 | 17 |  | 17 | 17 | 17 | 17 | 17 | 17 | 17 | 431428
59 | Tangail Palli Power Gen 22 MW | 24 | 24 | 24 | 25 | 24 | 25 | 24 | 25 | 25 | 23 | 22 | 23 | 23 | 24 | 22 | 24 | 24 | 24 |  | 24 | 24 | 24 | 24 | 24 | 24 | 25 | 589440
60 | Barabkunda 22 MW PP (Regent) | 19 | 19 | 19 | 19 | 19 | 19 | 19 | 19 | 19 | 19 | 19 | 19 | 19 | 19 | 19 | 19 | 19 | 19 |  | 19 | 19 | 19 | 19 | 19 | 19 | 19 | 438192
61 | Narshingdi 22 MW PP (Doreen) | 22 | 22 | 22 | 22 | 22 | 22 | 22 | 22 | 22 | 22 | 19 | 19 | 19 | 19 | 19 | 16 | 19 | 19 |  | 19 | 19 | 19 | 19 | 19 | 19 | 19 | 458820
62 | Tangail 22 MW PP (Doreen) | 17 | 17 | 17 | 17 | 17 | 17 | 17 | 17 | 17 | 17 | 17 | 17 | 17 | 17 | 17 | 17 | 17 | 17 |  | 17 | 17 | 17 | 17 | 17 | 17 | 17 | 381348
63 | Impoprt (Tripura) | 54 | 52 | 51 | 49 | 49 | 51 | 53 | 62 | 73 | 75 | 76 | 80 | 78 | 80 | 69 | 69 | 69 | 82 |  | 91 | 91 | 89 | 87 | 82 | 75 | 68 | 1584000
64 | Malancha, Ctg. EPZ (United) | 33 | 40 | 40 | 40 | 40 | 40 | 36 | 7 | 2 | 2 | 2 | 5 | 8 | 6 | 4 | 4 | 5 | 5 |  | 3 | 2 | 3 | 14 | 20 | 40 | 40 | 435840
65 | Feni 22MW PP (Doreen) | 0 | 17 | 18 | 18 | 18 | 18 | 18 | 18 | 18 | 20 | 20 | 20 | 20 | 20 | 20 | 20 | 20 | 20 |  | 20 | 20 | 20 | 21 | 21 | 21 | 21 | 437004
66 | Feni 11 MW PP (Doreen) | 11 | 11 | 11 | 11 | 11 | 11 | 11 | 11 |  | 11 | 11 | 11 | 8 | 8 | 8 | 8 | 8 | 11 |  | 11 | 11 | 11 | 11 | 11 | 11 | 11 | 229680
67 | Jangalia 33MW PP (Summit) | 33 | 33 | 33 | 33 | 33 | 33 | 33 | 33 | 22 | 16 | 16 | 16 | 16 | 16 | 20 | 25 | 28 | 23 |  | 25 | 25 | 25 | 33 | 33 | 33 | 33 | 659900
68 | Cumilla 25 MW PP (Summit) | 9 | 9 | 9 | 9 | 9 | 9 | 9 | 9 | 9 | 9 | 9 | 9 | 9 | 9 | 9 | 9 | 9 | 9 |  | 9 | 9 | 9 | 9 | 10 | 9 | 9 | 246670
69 | Summit Ashulia | 25 | 25 | 25 | 25 | 25 | 25 | 25 | 25 | 25 | 25 | 25 | 25 | 25 | 25 | 25 | 25 | 25 | 25 |  | 25 | 25 | 25 | 25 | 25 | 25 | 25 | 600000
70 | Summit Madhabdi | 9 | 9 | 9 | 9 | 9 | 9 | 9 | 9 | 9 | 9 | 9 | 6 | 9 | 9 | 9 | 9 | 9 | 9 |  | 9 | 9 | 9 | 9 | 9 | 9 | 9 | 204300
71 | Maona 33 MW PP(Summit) | 16 | 16 | 16 | 16 | 16 | 16 | 16 | 16 | 16 | 16 | 16 | 16 | 25 | 25 | 25 | 25 | 25 | 25 |  | 25 | 25 | 25 | 25 | 18 | 18 | 18 | 588200
72 | Rupganj 33 MW PP(Summit) | 28 | 28 | 28 | 29 | 25 | 25 | 30 | 30 | 25 | 25 | 25 | 25 | 25 | 25 | 28 | 33 | 33 | 17 |  | 25 | 25 | 25 | 25 | 33 | 33 | 33 | 671600
73 | Ghorashal 108MW PP (Regent)
| Feni Lanka Power | [17 empty] | 7 |  | 17 | 17 | 17 |  |  |  | 0 | 39900
| Chowmuhani 113 MW | 75 | 45 | 45 | 45 | 45 | 45 | 25 | 34 | 75 | 55 | 63 | 78 | 87 | 86 | 85 | 87 | 113 | 115 |  | 118 | 118 | 117 | 117 | 116 | 95 | 45 | 1937040
| Manikgonj 162MW PP(MPGL) | 72 | 54 | 54 | 17 | 0 | 2 | 35 | 100 | 134 | 162 | 162 | 162 | 162 | 162 | 162 | 162 | 162 | 162 |  | 162 | 162 | 162 | 162 | 162 | 126 | 35 | 2856960
77 | Siddhirganj 100 PP(Dutch Bangla)
78 | Gazipur 52 MW PP | [7 empty] | 10 | 22 | 32 | 32 | 32 | 32 | 32 | 32 | 36 | 36 | 36 |  | 42 | 42 | 42 | 42 | 42 | 42 | 0 | 586560
79 | Kodda 150MW PP | [8 empty] | 52 | 64 | 64 | 64 | 64 | 64 | 16 | 40 | 82 | 150 |  | 150 | 150 | 150 | 150 | 98 | 32 | 0 | 1251840
80 | Jamalpur 95 MW PP(Powerpac)
81 | Jangalia 52 MW PP (Lakdanavi) | 34 | 16 | 16 | 16 | 16 | 17 | 34 | 41 | 52 | 52 | 52 | 52 | 52 | 52 | 52 | 52 | 52 | 52 |  | 52 | 52 | 52 | 52 | 53 | 52 | 52 | 1063584
| Gazipur 100 MW PP | 70 | 35 | 35 | 0 | 0 | 1 | 18 | 34 | 56 | 90 | 90 | 90 | 90 | 90 | 90 | 90 | 70 | 90 |  | 90 | 90 | 90 | 105 | 105 | 105 | 105 | 1718400
| Kaptai 7 MW Solar PP | [6 empty] | 0 | 1 | 2 | 3 | 4 | 4 | 4 | 3 | 2 | 1 | [10 empty] | 24840
| Jodiac Power | 36 | 36 | 36 | 36 | 36 | 36 | 36 | 36 | 36 | 36 | 36 | 36 | 36 | 36 | 36 | 36 | 36 | 36 |  | 36 | 36 | 36 | 36 | 36 | 36 | 36 | 909123
| Karnaphuli Power Ltd. | 110 | 34 | 34 | 34 | 34 | 42 | 85 | 93 | 110 | 85 | 85 | 95 | 110 | 110 | 85 | 94 | 110 | 110 |  | 110 | 110 | 110 | 110 | 110 | 110 | 110 | 2249818
82 | Madanganj 102 PP(Summit)
83 | Pagla (DPA )
84 | B.Baria (Aggreko) 85MW
85 | Keraniganj 100 MW PP (Powerpac) | [6 empty] | 1 | 11 | 11 | 11 | 12 | 11 | 12 | 11 | 12 | 12 | 11 | 11 |  | 11 | 11 | 12 | 11 | 11 | 11 | 0 | 188535
86 | Meghnaghat CCPP ( Summit)
87 | Meghnaghat 100 MW(IEL)
| Meghnaghat 104 MW PP (OPCL) | 86 | 75 | 72 | 73 | 48 | 44 | 73 | 72 | 72 | 70 | 60 | 104 | 104 | 104 | 104 | 80 | 98 | 104 |  | 104 | 104 | 104 | 104 | 81 | 72 | 73 | 2057280
88 | Ghorashal 78.5 MW PP(MAX)
90 | Ashuganj 53MW PP (United)
91 | Juldah 100 MW Unit-1 (Acorn) | [7 empty] | 20 | 30 | 30 | 20 | 50 | 50 | 10 | 10 | 32 | 60 | 88 |  | 100 | 100 | 100 | 80 | 80 | 10 | 0 | 756120
92 | Fenchuganj 44MW (Energyprima)
93 | Ashuganj 51 MW PP (Midland) | 51 | 51 | 51 | 51 | 51 | 51 | 51 | 51 | 51 | 51 | 51 | 51 | 51 | 51 | 51 | 15 | 23 | 51 |  | 51 | 51 | 51 | 51 | 51 | 51 | 51 | 1171680
94 | Gagnagar 102 MW PP (Digital Power) | 32 | 32 | 7 | 0 | 0 | 16 | 16 | 48 | 84 | 102 | 102 | 102 | 102 | 102 | 102 | 102 | 102 | 102 |  | 102 | 102 | 102 | 102 | 102 | 82 | 82 | 1701360
95 | Patenga 50MW PP (Baraka) | 25 | 25 | 25 | 25 | 25 | 25 | 25 | 25 | 30 | 50 | 50 | 50 | 50 | 50 | 50 | 50 | 50 | 50 |  | 48 | 50 | 50 | 50 | 50 | 50 | 50 | 992160
96 | Chattogram 108 MW PP (ECPV) | 80 | 80 | 80 | 80 | 80 | 80 | 80 | 80 | 79 | 80 | 80 | 80 | 80 | 80 | 80 | 80 | 80 | 80 |  | 80 | 80 | 80 | 80 | 80 | 81 | 81 | 1931520
97 | katpotti 52 MW | [11 empty] | 15 | 20 | 20 | 20 | 20 | 20 | 20 |  | 20 | [6 empty] | 166032
98 | Bosila 108MW PP(CLC)
99 | Madanganj-55 MW PP(Summit) | [7 empty] | 7 | 15 | 15 | 15 | 30 | 30 | 30 | 30 | 30 | 38 | 45 |  | 55 | 55 | 55 | 55 | 55 | 40 | 15 | 609916
100 | Manikganj 55 MW PP (Northern) | 17 | 17 | 17 | 17 | 17 | 35 | 55 | 55 | 55 | 55 | 55 | 55 | 55 | 55 | 55 | 55 | 55 | 55 |  | 55 | 55 | 55 | 55 | 55 | 55 | 55 | 1113146
101 | Kushiara 163 MW CCPP (KP) | 163 | 163 | 130 | 130 | 130 | 130 | 130 | 130 | 130 | 130 | 163 | 163 | 163 | 110 | 130 | 163 | 110 | 163 |  | 163 | 163 | 163 | 163 | 163 | 163 | 163 | 3722236
102 | Sarishabari 3 MW Solar Plant | [6 empty] | 0 | 0 | 1 | 1 | 2 | 2 | 2 | 2 | 1 | 0 | [10 empty] | 10400
103 | Kamalaghat 54 MW PP(Banco Energy) | 54 | 54 | 54 | 54 | 54 | 54 | 54 | 54 | 54 | 54 | 35 | 35 | 35 | 35 | 35 | 20 | 35 | 35 |  | 35 | 35 | 35 | 35 | 35 | 35 | 35 | 1045800
104 | Keranigonj 300 MW PP (APR) | [7 empty] | 155 | 62 |  |  | 112 | 101 | 11 | 12 | 12 | 27 | 300 |  | 215 | 204 | 202 | 101 |  |  |  | 1446752
105 | Bramhangoan 100 MW PP (Aggreko) | [16 empty] | 25 | 40 |  | 70 | 40 | 40 | 25 |  |  |  | 241663
106 | Mymensingh 200 MW PP (United) | 130 | 75 | 75 | 45 | 53 | 89 | 110 | 141 | 158 | 189 | 179 | 182 | 184 | 183 | 183 | 184 | 160 | 175 |  | 185 | 185 | 185 | 185 | 195 | 195 | 195 | 3619200
112 | Aurahati 100MW PP (Aggreko) | [12 empty] | 26 | 25 |  |  | 25 | 99 |  | 70 | 40 | 40 | 25 |  |  |  | 273193
114 | Kodda 149 MW PP Unit-1 (Summit) | [5 empty] | 1 | 14 | 28 | 33 | 35 | 35 | 50 | 70 | 81 | 72 | 72 | 138 | 149 |  | 149 | 149 | 149 | 149 | 132 | 114 | 57 | 1571620
115 | Juldah 100 MW PP Unit-3 (Acorn) | 77 | 77 | 77 | 77 | 77 | 77 | 77 | 77 | 77 | 77 | 77 | 77 | 77 | 77 | 77 | 77 | 77 | 90 |  | 90 | 90 | 90 | 90 | 90 | 90 | 90 | 1905600
116 | Chandpur 200MW (Desh energy) | [25 empty] | 0 | 2400
117 | Ashuganj 150MW PP (Midland) | 128 | 133 | 133 | 130 | 135 | 125 | 122 | 120 | 123 | 112 | 102 | 107 | 102 | 108 | 110 | 102 | 112 | 127 |  | 130 | 133 | 133 | 133 | 137 | 142 | 143 | 2959054
118 | Bibiyana-III 400 MW CCPP
| Jamalpur 115 MW PP (United) | [10 empty] | 2 | 16 | 32 | 32 | 52 | 67 | 95 | 95 |  | 104 | 104 | 75 | 75 | 55 | 55 | 35 | 838800
| Anwara 300 MW PP (United) | 30 | 15 | 15 | 15 | 15 | 15 |  | 30 | 150 | 150 | 135 | 140 | 170 | 155 | 120 | 120 | 155 | 170 |  | 130 | 100 | 100 | 65 | 65 | 45 | 15 | 2130218
| Juldah unit-2 (Acorn) | 30 | 10 | 10 | 10 | 35 | 70 | 60 | 77 | 90 | 100 | 100 | 90 | 90 | 100 | 100 | 100 | 100 | 100 |  | 100 | 100 | 100 | 100 | 100 | 80 | 60 | 1830720
| Anlima Energy Ltd. | 51 | 51 | 0 | 0 | 0 | 32 | 52 | 51 | 51 | 51 | 51 | 51 | 51 | 51 | 51 | 51 | 51 | 51 |  | 51 | 51 | 51 | 51 | 51 | 51 | 51 | 1121564
| Bhairob 54.5 MW | 17 | 17 | 17 | 17 | 17 | 17 | 17 | 17 | 12 | 17 | 17 | 17 | 17 | 17 | 17 | 17 | 17 | 17 |  | 17 |  | 11 | 17 | 17 | 17 | 17 | 431640
| Spectra Solar Plant Ltd. | [6 empty] | 1 | 6 | 14 | 20 | 24 | 25 | 23 | 19 | 13 | 6 | 1 | [9 empty] | 149527
Chandpur 115(Doreen)
| Kanchan Purbachal Power Generation Ltd. | 55 | 55 | 55 | [5 empty] | 26 | 55 | 55 | 55 | 55 | 55 | 55 | 55 | 55 | 55 |  | 55 | 55 | 55 | 55 | 55 | 55 | 55 | 1085040
120 | Eastern Zone Total | 4608 | 4303 | 4217 | 3983 | 4028 | 4152 | 4385 | 4870 | 5148 | 5246 | 5281 | 5580 | 5766 | 5492 | 5296 | 5353 | 5592 | 6579 |  | 6457 | 6319 | 6282 | 6076 | 5739 | 5368 | 5009 | 126845694
121
122
123 | Khulna 60MW
124 | Khulna 115 MW PP (KPCL-1 & 3)
125 | Khulna 115 PP MW (KPCL-2)
126
127 | Khulna (Aggreeco) 55MW
128 | Faridpur 50 MW Peaking PP | [15 empty] | 5 | 6 | 7 |  | 7 | 7 | 7 | 16 | 24 |  |  | 65280
Khulna 225 MW CCPP
129 | Rupsha 105 MW PP (Orion rupsha) | 35 | 32 | 0 | 0 | 0 | 7 | 17 | 35 | 86 | 105 | 105 | 105 | 105 | 105 | 90 | 105 | 105 | 105 |  | 105 | 105 | 105 | 105 | 105 | 70 | 35 | 1777440
130 | Mongla Orion 100 MW Solar PP | [7 empty] | 7 | 31 | 48 | 49 | 64 | 58 | 48 | 16 | 16 | 2 | [9 empty] | 380160
131
132 | United Payra Power Ltd.
133 | Bhola Nutan Biddut BD LTD (GAS) | 220 | 205 | 200 | 200 | 200 | 200 | 220 | 180 | 168 | 180 | 180 | 180 | 170 | 165 | 170 | 170 | 179 | 220 |  | 220 | 220 | 220 | 220 | 220 | 220 | 221 | 4754100
Bhola Nutan Biddut BD LTD (OIL)
| Barisal 110 MW PP (Summit ) | [25 empty] | 0 | 0
136 | Barisal GT PP Unit-1& 2
137 | Bhola 95 MW PP (Aggreko) | 11 | 11 | 11 | 11 | 11 | 11 | 11 | 11 | 11 | 11 | 11 | 11 | 11 | 11 | 11 | 11 | 11 | 11 |  | 11 | 11 | 11 | 11 | 11 | 11 | 11 | 272144
| Bhola 225 MW CCPP | 90 | 90 | 86 | 90 | 90 | 90 | 90 | 90 | 84 | 84 | 90 | 90 | 90 | 90 | 89 | 90 | 89 | 90 |  | 90 | 90 | 90 | 90 | 90 | 90 | 90 | 2169214
140 | Bhola 33 MW PP (Venture) | 18 | 17 | 16 | 16 | 16 | 17 | 16 | 15 | 14 | 14 | 16 | 16 | 19 | 16 | 14 | 13 | 12 | 20 |  | 21 | 21 | 24 | 24 | 23 | 22 | 22 | 405300
141 | Noapara 100 MW PP (Bangla Trac) | [8 empty] | 17 | 0 |  |  | 35 | 10 |  |  |  | 30 |  | 95 | 98 | 99 | 60 |  |  | 0 | 423360
142 | Noapara 40 MW PP (Khanjahan Ali)
143 | Gopalganj 100 MW Peaking PP | [17 empty] | 3 |  | 8 | [6 empty] | 6400
144 | Bheramara GTPP Unit-3
145 | Madhumati 100 MW PP
146 | Bheramara HVDC | 425 | 390 | 390 | 390 | 391 | 390 | 438 | 437 | 438 | 438 | 438 | 438 | 438 | 438 | 436 | 436 | 436 | 436 |  | 436 | 436 | 436 | 436 | 436 | 436 | 436 | 10241454
147 | Bheramara 410 MW CCPP | 110 | 110 | 115 | 120 | 120 | 130 | 130 | 125 | 90 | 85 | 60 | 50 | 55 | 55 | 45 | 30 | 45 | 45 |  | 45 | 45 | 45 | 50 | 60 | 45 |  | 1859328
148 | Payra 1320 MW | 340 | 320 | 300 | 300 | 300 | 310 | 320 | 320 | 320 | 320 | 310 | 320 | 320 | 280 | 290 | 290 | 310 | 380 |  | 480 | 490 | 490 | 510 | 430 | 380 | 340 | 9357700
149
150 | Barapukuria TPP Unit-1
151 | Barapukuria TPP Unit-2
152 | Barapukuria 275 MW TPP Unit-3 | 198 | 199 | 199 | 199 | 199 | 200 | 200 | 200 | 200 | 200 | 200 | 200 | 200 | 200 | 199 | 199 | 199 | 199 |  | 199 | 199 | 199 | 199 | 199 | 200 | 200 | 4876900
153 | Baghabari 71 MW GTPP
156 | Baghabari 100 MW GTPP
| Baghabari 50 MW Peaking PP | [9 empty] | 43 | 50 | 50 | 50 | 50 | 50 | 50 | 50 | 50 |  | 50 | 50 | 50 | 50 | 50 | 50 |  | 675215
| Sirajgonj 6.55 MW Solar | [6 empty] | 0 | 0 | 2 | 3 | 4 | 4 | 4 | 4 | 1 | 0 | 0 | [9 empty] | 27480
157 | Sirajgonj 225MW CCPP Unit-1 (Gas)
158 | Sirajgonj 225MW CCPP Unit-1(Oil)
Sirajgonj 225 MW CCPP Unit-2 (Gas)
Sirajgonj 225 MW CCPP Unit-2 (Oil)
159 | Sirajgonj 225MW CCPP Unit-3 (Gas) | 120 | 122 | 124 | 129 | 130 | 130 | 134 | 133 | 132 | 129 | 123 | 122 | 121 | 119 | 119 | 118 | 118 | 118 |  | 118 | 118 | 119 | 122 | 128 | 132 | 132 | 3234564
Sirajgonj 225MW CCPP Unit-3 (Oil)
| Sirajgonj 400 MW CCPP Unit-4 | 286 | 284 | 284 | 301 | 312 | 319 | 326 | 333 | 311 | 297 | 279 | 207 | 213 | 213 | 213 | 200 | 212 | 210 |  | 210 | 210 | 211 | 225 | 272 | 294 | 314 | 6314500
160 | Sirajgonj 400MW CCPP Unit-4 (Oil)
161 | Bera 70 MW Peaking PP | [11 empty] | 5 | 10 | 24 | 28 | 28 | 28 | 28 |  | 28 | 28 | 28 | 28 | 28 |  |  | 248750
162 | Bogra 22 MW PP (GBB) | 19 | 18 | 17 | 17 | 18 | 18 | 22 | 22 | 19 | 18 | 18 | 17 | 18 | 18 | 18 | 18 | 19 | 20 |  | 22 | 22 | 22 | 22 | 22 | 22 | 22 | 460080
163 | Bogura 20 MW PP (Energyprima)
164 | Ullapara 11 MW PP (Summit) | 8 | 8 | 8 | 8 | 8 | 8 | 8 | 11 | 11 | 11 | 11 | 11 | 11 | 11 | 11 | 11 | 11 | 11 |  | 11 | 11 | 11 | 11 | 11 | 11 | 8 | 246636
165 | Amnura 50 MW PP(Sinha) | [25 empty] | 0 | 0
166 | Katakhali 50 MW PP (Northern) | [7 empty] | 34 | 50 | 50 | 50 | 50 | 50 | 50 | 50 | 8 | 50 | 50 |  | 50 | 50 | 50 | 50 | 50 |  | 0 | 603788
167 | Katakhali 50 MW Peaking PP | [8 empty] | 6 | 16 | 16 | 16 | 16 | 16 | 16 | 16 | 16 | 32 |  | 33 | 33 | 33 | 32 | 32 |  |  | 260868
168 | Santahar 50 MW Peaking PP | [10 empty] | 17 | 30 | 29 | 29 | 29 | 29 | 29 | 29 |  | 28 | 29 | 28 | 29 | 29 |  |  | 330827
169 | Natore 52 MW PP (Rajlanka) | 52 | 52 | 52 | 52 | 52 | 52 | 52 | 52 | 52 | 52 | 52 | 52 | 52 | 52 | 52 | 52 | 52 | 52 |  | 52 | 52 | 52 | 52 | 52 | 52 | 52 | 1263360
170 | Chapainawabganj 100 MW Peaking PP | 50 | 50 | 0 | [10 empty] | 40 | 49 | 49 | 64 | 100 |  | 100 | 100 | 100 | 100 | 100 | 59 | 59 | 951888
171 | Baghabari 200 MW PP (Paramount) | [8 empty] | 35 |  |  |  | 40 | 10 |  |  |  | 100 |  | 150 | 150 | 150 | 100 |  |  | 0 | 579286
| Bagura 113 MW PP (Confidence)-2 | 35 | 35 | 35 | 35 | 0 |  | 1 | 36 | 69 | 94 | 94 | 94 | 94 | 94 | 94 | 94 | 94 | 94 |  | 100 | 113 | 113 | 113 | 113 | 70 | 35 | 1700448
172 | Confidence Power Bogura Unit-1 113 MW | 70 | 70 | 70 | 70 | 35 | 80 | 113 | 113 | 113 | 113 | 113 | 113 | 113 | 113 | 113 | 113 | 113 | 113 |  | 113 | 113 | 113 | 113 | 113 | 113 | 113 | 2480352
173 | Rangpur 20 MW GTPP | [19 empty] | 17 | 17 | 17 |  |  |  |  | 27000
175 | Saidpur 20 MW GTPP | [20 empty] | 8 | 8 |  |  |  |  | 11000
176 | Rangpur 113 MW PP (Confidence) | 112 | 112 | 107 | 70 | 90 | 105 | 106 | 112 | 112 | 112 | 112 | 112 | 112 | 112 | 111 | 111 | 111 | 112 |  | 112 | 112 | 112 | 112 | 112 | 112 | 112 | 2601158
177 | Sympa Solar Power 8MW | [6 empty] | 0 |  | 2 | 4 | 4 | 5 | 4 | 4 | 2 | 1 | 0 | [9 empty] | 28932
178 | Energypac Power Venture Thakurgaon Ltd. | [12 empty] | 3 |  |  | 7 | [10 empty] | 12864
178