## Forecast
[5 empty] | Power Grid Company of Bangladesh Ltd. | [10 empty] | QF-LDC-07
|  |  | Report on Forecasted Generation & Demand of national grid on | [6 empty] | 2022-01-01 | Saturday
|  | Date (day): | 2022-01-01 |  | Saturday
| Probable Maximum |  | Generation : |  | (a) At Day Peak Hour : | 11495.6 | MW |  |  | (b) At Evening Peak Hour : |  | 12422 | MW
Sl. | [6 empty] | Present | Actual Generation |  | Forecasted Available Gen. on |  | Ev. Peak Gen.Shortage |  | Plants under |  | Probable
No. | Name of the Power Station |  | Fuel | Producer | Installed Capacity |  | Capacity | On | 2021-12-31 | 2022-01-01 | during | for Fuel | for plant. S/D | Shut down (date)/ |  | Start up
[8 empty] | Day Peak | Ev. Peak | Day Peak | Ev. Peak | Limitation | M/C Problem | Remarks |  | Date
[5 empty] | Unit No. X Capacity | MW | MW | MW | MW | MW | MW | MW | MW
1 | Ghorasal Repowered CCPP:Unit-3 (GT |  | Gas | PDB | 1*260 | 260 | 260 | 0 | 0 | 0 | 0 |  | 260 | Under maint.
2 | Ghorasal Repowered CCPP Unit-4 |  | Gas | PDB | 1*210 | 210 | 180 | 100 | 90 | 100 | 100 | 80 |  | Gas shortage
| Ghorasal TPP Unit-5 |  | Gas | PDB | 1*210 | 210 | 190 | 0 | 0 | 0 | 0 |  | 190 | Under maint.
3 | Ghorasal 365 MW CCPP Unit-7 |  | Gas | PDB | 1*243+1*122 | 365 | 365 | 230 | 230 | 230 | 230 | 135 |  | Gas shortage
| Ghorashal 78.5 MW PP(MAX) |  | Gas | QRPP | 2*40 | 0 | 0 | 0 | 0 | 0 | 0 |  |  | Contract Expired
4 | Ghorashal 108MW PP (Regent) |  | Gas | IPP | 34*3.35 | 108 | 108 | 0 | 0 | 0 | 0 | 108 |  | Gas shortage
5 | Haripur GTPP |  | Gas | SBU, PDB | 2*32 | 32 | 20 | 0 | 0 | 0 | 0 |  | 20 | Under maint.
6 | Haripur 412 MW CCPP |  | Gas | EGCB | 1*273+1*139 | 412 | 412 | 0 | 0 | 0 | 0 | 412 |  | Gas shortage
7 | Haripur 360MW CCPP(HPL) |  | Gas | IPP | 1*235+1*125 | 360 | 360 | 160 | 165 | 250 | 250 | 110 |  | Gas shortage
8 | Meghnaghat 450 MW CCPP(MPL) |  | Gas | IPP | 2*150+1*150 | 450 | 450 | 235 | 135 | 235 | 235 | 215 |  | Gas shortage
9 | Meghnaghat 100 MW(IEL) |  | HFO | QRPP | 12*8.9 | 100 | 0 | 0 | 0 | 0 | 0 |  |  | Contract Expired
10 | Meghnaghat CCPP(Summit) |  | Gas | IPP | 2*110+1*110 | 305 | 305 | 0 | 0 | 0 | 0 | 305 |  | Gas shortage
11 | Madanganj 102 PP(Summit) |  | HFO | QRPP | 6*17 | 102 | 0 | 0 | 0 | 0 | 0
12 | Madanganj-55 MW PP(Summit) |  | HFO | (IPP) | 3*17.08+1*11.3 | 55 | 55 | 0 | 0 | 55 | 55
13 | Keraniganj 100 MW PP (Powerpac) |  | HFO | QRPP | 8*13.45 | 100 | 100 | 0 | 11 | 11 | 11 |  | 89 | Engine problem
14 | Narshingdi 22 MW PP (Doreen) |  | Gas | SIPP, REB | 8*2.90 | 22 | 22 | 19 | 19 | 22 | 22
15 | 210 MW Siddhirgonj TPP |  | Gas | PDB | 1*210 | 210 | 115 | 0 | 0 | 0 | 0 |  | 115 | Under maint.
16 | Siddhirgonj 2*120 MW GTPP |  | Gas | EGCB | 2*105 | 210 | 210 | 0 | 0 | 0 | 0 | 210 |  | Gas shortage
17 | Siddhirganj 100 PP(Dutch Bangla) |  | HFO | QRPP | 12*8.9 | 100 | 0 | 0 | 0 | 0 | 0 |  |  | Contract Expired
18 | Siddhirganj 335 MW CCPP |  | Gas | EGCB | 1*217+118 | 335 | 335 | 0 | 0 | 0 | 0 |  | 335 | Gas shortage
19 | Gagnagar 102 MW PP (Digital Power) |  | HFO | IPP | 12*8.924 | 102 | 102 | 72 | 32 | 102 | 102
20 | Katpotti 52 MW PP (Sinha) |  | HFO | IPP | 7*7.9 | 51 | 0 | 0 | 0 | 0 | 20 |  |  | On test
21 | Kamalaghat 54 MW PP(Banco Energy) |  | HFO | IPP | 3*18 | 54 | 54 | 35 | 35 | 35 | 35
22 | Kodda 150MW PP |  | HFO | BPDB-RPCL | 9*17.06 | 149 | 149 | 0 | 10 | 149 | 149
23 | Manikganj 55 MW PP (Northern) |  | HFO | IPP | 3*19.3 | 55 | 55 | 55 | 55 | 55 | 55
24 | Nababganj 55 MW PP (Southern power ) |  | HFO | IPP | 3*19.3 | 55 | 55 | 17 | 17 | 35 | 35 |  | 20 | Engine problem
25 | Bosila 108MW PP(CLC) |  | HFO | IPP | 12*8.775+1*3.5 | 108 | 0 | 0 | 0 | 0 | 0
26 | Summit Power,(Madhabdi+Ashulia) |  | Gas | SIPP,REB | 3*3.67+4*8.73 | 80 | 80 | 34 | 31 | 35 | 35 |  | 45 | Engine problem
27 | Maona 33 MW PP(Summit) |  | Gas | SIPP,REB | 4*8.73 | 33 | 33 | 18 | 18 | 18 | 18 |  | 15 | Engine problem
28 | Rupganj 33 MW PP(Summit) |  | Gas | SIPP,REB | 4*8.73 | 33 | 33 | 13 | 15 | 33 | 33
29 | Gazipur 52 MW PP |  | HFO | RPCL | 6*8.9 | 52 | 52 | 16 | 16 | 51 | 51
30 | Tongi 80 MW GTPP |  | Gas | PDB | 1* 105 | 105 | 105 | 0 | 0 | 0 | 0 |  | 105 | Under maint.
31 | Kodda 300 MW PP Unit-2 (Summit) |  | HFO | IPP | 18*17.076 | 300 | 300 | 170 | 282 | 300 | 300
32 | Keranigonj 300 MW PP (APR) |  | HSD | IPP | 256*1.4 | 300 | 300 | 0 | 0 | 300 | 300
33 | Bramhangoan 100 MW PP (Aggreko) |  | HSD | IPP | 100 | 100 | 100 | 0 | 0 | 100 | 100
34 | Aurahati 100MW PP (Aggreko) |  | HSD | IPP | 0.85*23+0.95*91 | 100 | 100 | 0 | 0 | 50 | 100
35 | Kodda 149 MW PP Unit-1 (Summit) |  | HFO | IPP | 149 | 149 | 149 | 17 | 34 | 149 | 149
36 | Gazipur 100 MW PP |  | HFO | RPCL | 100 MW | 105 | 105 | 50 | 70 | 105 | 105
37 | Meghnaghat 104 MW PP (OPCL) |  | HFO | IPP | 18.5*6 | 104 | 104 | 75 | 94 | 104 | 104
38 | Manikgonj 162MW PP(MPGL) |  | HFO | IPP | 9*18 | 162 | 162 | 35 | 148 | 162 | 162
39 | Spectra Solar Plant Ltd. |  | Solar | IPP | 35 | 35 | 35 | 31 | 0 | 30 | 0
| Kanchan Purbachal Power Generation Ltd. |  | HFO | IPP | 55 | 0 | 0 | 28 | 17 | 55 | 55
| Dhaka area Total |  |  |  |  | 6178 | 5560 | 1410 | 1524 | 2771 | 2811 | 1575 | 1194
40 | Chattogram TPP-1 |  | Gas | PDB | 1*210 | 210 | 180 | 0 | 0 | 0 | 0 |  | 180 | Under maint.
| Chattogram TPP-2 |  | Gas | PDB | 1*210 | 210 | 180 | 120 | 120 | 120 | 120 |  | 80 | Gas shortage
41 | Raozan 25 MW PP |  | HFO | IPP | 3*8.9 | 25 | 25 | 0 | 0 | 25 | 25
42 | Teknaf 20MW PP (Solartech) |  | Solar | Teknaf Solartech Energy Ltd. | 20 | 20 | 20 | 19 | 0 | 20 | 0
43 | Patenga 50MW PP (Baraka) |  | HFO | IPP | 8*6.98 | 50 | 50 | 28 | 50 | 50 | 50
44 | Karnaphuli Hydro PP Unit-1,2,3,4, 5 |  | Hydro | PDB | 2*40+3*50 | 230 | 230 | 40 | 80 | 84 | 86 |  | 144 | Low Water Level & Unit 4 & 5 U/M.
45 | Sikalbaha 225MW CCPP |  | Gas/HSD | PDB | 1*150+1*175 | 225 | 225 | 0 | 0 | 0 | 0 |  | 225 | Under maint
46 | Sikalbaha Peaking GT |  | Gas/HSD | PDB | 1*150 | 150 | 150 | 0 | 0 | 0 | 0 |  | 150 | Under maint
47 | Sikalbaha 105 MW PP (Baraka Sikalbaha) |  | HFO | IPP | 105 MW | 105 | 105 | 17 | 87 | 105 | 105
48 | Hathazari 100 MW peaking PP |  | HFO | PDB | 11*8.9 | 98 | 98 | 0 | 0 | 0 | 0 |  | 98 | Under S/D.
49 | Dohazari -Kalaish 100 MW Peaking |  | HFO | PDB | 6*17 | 102 | 102 | 0 | 34 | 51 | 70 |  | 32 | Engine problem
50 | Juldah 100 MW Unit-1 (Acorn) |  | HFO | QRPP | 8*13.45 | 100 | 100 | 0 | 0 | 100 | 100
51 | Juldah 100 MW PP Unit-3 (Acorn) |  | HFO | IPP | 0 | 100 | 100 | 40 | 76 | 90 | 90 |  | 10 | Engine problem
52 | Barabkunda 22 MW PP (Regent) |  | Gas | SIPP, PDB | 8*2.90 | 22 | 22 | 20 | 20 | 20 | 20
* | Malancha, Ctg. EPZ (United) |  | Gas |  | 5*8.73+3*9.34 |  | 0 | 23 | 40 | 10 | 25
53 | Chattogram 108 MW PP (ECPV) |  | HFO | IPP | 16*7 | 108 | 108 | 12 | 18 | 90 | 90 |  | 18 | Engine problem
54 | Kaptai 7 MW Solar PP |  | Solar | PDB | 7.4 MW | 7 | 7 | 4 | 0 | 5 | 0
55 | Anwara 300 MW PP (United) |  | HFO | IPP | 300 MW | 300 | 300 | 30 | 105 | 300 | 300
56 | Jodiac Power |  | HFO | IPP | 3*18.55+1*3.6 | 54 | 54 | 36 | 36 | 54 | 54
57 | Karnaphuli Power Ltd. |  | HFO | IPP | 110 | 110 | 110 | 87 | 91 | 110 | 110
58 | Juldah unit-2 (Acorn) |  | HFO | IPP | 8*13.6 | 100 | 100 | 70 | 100 | 100 | 100
59 | Anlima Energy Ltd. |  | HFO | IPP | 6*21.2 | 116 | 116 | 51 | 51 | 116 | 116
| Chattogram area Total |  |  |  |  | 2442 | 2382 | 597 | 908 | 1450 | 1461 | 0 | 937
60 | Ashuganj TPP Unit- 3 |  | Gas | APSCL | 1*150 | 150 | 135 | 0 | 0 | 0 | 0 | 135 |  | Gas shortage
| Ashuganj TPP Unit- 4 |  | Gas | APSCL | 1*150 | 150 | 129 | 0 | 0 | 0 | 0 | 129 |  | Gas shortage
| Ashuganj TPP Unit- 5 |  | Gas | APSCL | 1*150 | 150 | 134 | 80 | 80 | 80 | 80 | 54 |  | Gas shortage
61 | Ashuganj 225 MW CCPP |  | Gas | APSCL | 1*142+1*75 | 221 | 221 | 130 | 193 | 200 | 220 |  |  | FGMO
62 | Ashuganj 450 MW CCPP(North) |  | Gas | APSCL | 1*360 | 360 | 360 | 150 | 150 | 250 | 250 |  |  | FGMO,ST S/D due to gas shortage.
63 | Ashuganj 450 MW CCPP(South) |  | Gas | APSCL | 1*360 | 360 | 360 | 280 | 265 | 350 | 350 |  | 10 | FGMO
64 | Ashuganj 50 MW PP |  | Gas | APSCL | 14*3.968 | 53 | 45 | 5 | 5 | 30 | 30 |  | 15 | Engine problem
65 | Ashuganj 55 MW PP (Precision) |  | Gas | RPP | 15*4 | 55 | 55 | 5 | 5 | 10 | 10 | 45 |  | Gas shortage
66 | Ashuganj 195MW PP (APSCL-United) |  | Gas | IPP | 20*9.73+1*16 | 195 | 195 | 8 | 8 | 8 | 8 | 187 |  | Gas shortage
67 | Ashuganj 51 MW PP (Midland) |  | Gas | IPP | 6*9.34 | 51 | 51 | 51 | 51 | 51 | 51
68 | Ashuganj 150MW PP (Midland) |  | HFO | IPP | 23*7.015 | 150 | 150 | 113 | 127 | 150 | 150
69 | Titas 50 MW Peaking PP |  | HFO | PDB | 6*8.92 | 52 | 52 | 36 | 50 | 50 | 50
70 | Chandpur 150 MW CCPP |  | Gas | PDB | 1*106+1*57 | 163 | 163 | 133 | 129 | 141 | 141 |  | 22 | Machine problem.
71 | Chandpur 200MW (Desh energy) |  | HFO | IPP | 0 | 200 | 200 | 0 | 0 | 200 | 200
72 | Feni 22MW PP (Doreen) |  | Gas | SIPP, PDB | 8*2.90 | 22 | 22 | 21 | 21 | 22 | 22
73 | Feni 11 MW PP (Doreen) |  | Gas | SIPP, REB | 4*2.90 | 11 | 11 | 8 | 11 | 11 | 11
** | Impoprt (Tripura) |  |  | Imported power | 0 | 160 | 160 | 69 | 78 | 138 | 164
74 | Jangalia 33MW PP (Summit) |  | Gas | SIPP, PDB | 4*8.73 | 33 | 33 | 16 | 33 | 33 | 33
75 | Jangalia 52 MW PP (Lakdanavi) |  | HFO | IPP | 6*8.92 | 52 | 52 | 24 | 52 | 52 | 52
76 | Cumilla 25 MW PP (Summit) |  | Gas | SIPP, PDB | 3*3.67+2*6.97 | 25 | 25 | 9 | 9 | 9 | 9
77 | Daudkandi 200 MW PP (B.Trac) |  | HSD | IPP | 154*1.4 | 200 | 200 | 0 | 0 | 0 | 200
78 | Feni Lanka Power |  | HFO | IPP | 7*18.415+1*9.78 | 114 | 114 | 0 | 0 | 114 | 114
79 | Chowmuhani 113 MW |  | HFO | IPP | 12*9.78+2*3.1 | 113 | 113 | 52 | 105 | 113 | 113
80 | Bhairob 54.5 MW |  | HFO | IPP | 3*18.2 | 54 | 54 | 17 | 17 | 17 | 17 |  | 37 | 33 kV feeder fault
| Chandpur 115(Doreen) |  | HFO | IPP | 115 | 0 | 0 | 0 | 0 | 0 | 0 |  |  | On test
| Cumilla Area Total |  |  |  |  | 3094 | 3034 | 1207 | 1389 | 2029 | 2275 | 550 | 84
81 | RPCL 210MW CCPP |  | Gas | IPP | 4*35+1*70 | 210 | 202 | 71 | 98 | 120 | 120 | 82 |  | Gas shortage
82 | Tangail 22 MW PP (Doreen) |  | Gas | SIPP, PDB | 8*2.90 | 22 | 22 | 20 | 22 | 22 | 22 |  | 0 | Engine problem
83 | Jamalpur 95 MW PP(Powerpac) |  | HFO | IPP | 12*8.924 | 95 | 8 | 0 | 0 | 0 | 0 |  | 8 | Under maint.
84 | Sarishabari 3 MW Solar Plant |  | Solar | IPP | 1*3 | 3 | 3 | 2 | 0 | 1.6 | 0
85 | Mymensingh 200 MW PP (United) |  | HFO | IPP | 200 | 200 | 200 | 130 | 184 | 200 | 200
86 | Jamalpur 115 MW PP (United) |  | HFO | IPP | 115 MW | 115 | 115 | 35 | 25 | 115 | 115
87 | Sutiakhali 50 MW Solar PP |  | Solar | IPP | 50 | 50 | 50 | 47 | 0 | 50 | 0
88 | Tangail Palli Power Gen 22 MW |  | HFO | IPP | 4*6.7 | 22 | 22 | 23 | 24 | 22 | 22
| Mymensingh Area Total |  |  |  |  | 717 | 622 | 328 | 353 | 530.6 | 479 | 82 | 8
89 | Fenchugonj CCPP Phase-1 |  | Gas | PDB | 2*32+1*33 | 97 | 70 | 43 | 43 | 43 | 43 |  | 27 | Machine problem.
90 | Fenchugonj CCPP Phase-2 |  | Gas | PDB | 2*35+1*35 | 104 | 90 | 30 | 30 | 43 | 43 |  | 47 | Machine problem.
91 | Kushiara 163 MW CCPP (KP) |  | Gas | IPP | 1*109+1*54 | 163 | 163 | 130 | 163 | 163 | 163
92 | Shajibazar 330 MW CCPP |  | Gas | PDB | 3*110 | 330 | 330 | 0 | 0 | 0 | 0 |  | 330 | Under maint.
93 | Fenchugonj 51 MW PP (Barakatullah) |  | Gas | RPP | 19*2.90 | 51 | 51 | 53 | 53 | 51 | 51
| Fenchuganj 44MW (Energyprima) |  | Gas | RPP | 12*3.3+5*2 | 0 | 0 | 0 | 0 | 0 | 0 |  |  | Contract Expired
94 | Hobiganj 11MW PP Cofidence-E |  | Gas | SIPP, REB | 4*2.90 | 11 | 11 | 8 | 11 | 11 | 11
95 | Shahjibazar GTPP Unit- 8 & 9 |  | Gas | PDB | 2*35 | 70 | 66 | 40 | 41 | 72 | 72
96 | Shahjibazar 86MW PP (Shahjibazar) |  | Gas | RPP | 32*2.90 | 86 | 86 | 78 | 79 | 80 | 80
97 | Shahjibazar 100 MW GTPP |  | Gas | PDB | 1*100 | 100 | 100 | 0 | 0 | 0 | 0 |  | 100 | Machine problem
98 | Sylhet 225 MW CCPP |  | Gas | PDB | 1*142+1*89 | 231 | 231 | 203 | 190 | 200 | 200 |  | 31 | Machine problem
99 | Sylhet 20 MW GTPP |  | Gas | PDB | 1*20 | 20 | 20 | 18 | 18 | 18 | 18
| Sylhet 50MW PP (EPL) |  | Gas | RPP | 27*2 | 0 | 0 | 0 | 0 | 0 | 0 |  |  | Contract Expired
100 | Shahjahanulla 25 MW PP |  | Gas | SIPP, REB | 3*9.34 | 25 | 25 | 22 | 24 | 24 | 24
101 | Bibiana-II 341 MW CCPP (Summit) |  | Gas | IPP | 1*222+1*119 | 341 | 341 | 0 | 0 | 0 | 0 |  | 341 | Under maint
102 | Bibiyana-III 400 MW CCPP |  | Gas | PDB | 400 MW | 400 | 400 | 0 | 0 | 0 | 0 |  | 400 | Under maint
103 | Sylhet 10MW PP (Desh) |  | Gas | RPP | 6*1.95 | 10 | 10 | 10 | 10 | 10 | 10
104 | Bibiyana South 400 MW |  | Gas | PDB | 400 MW | 383 | 383 | 350 | 400 | 400 | 400
| Sylhet Area Total |  |  |  |  | 2422 | 2377 | 985 | 1062 | 1115 | 1115 | 0 | 1276
105 | Bheramara GTPP Unit-3 |  | HSD | PDB | 1*20 | 20 | 16 | 0 | 0 | 0 | 0
** | Bheramara (HVDC ) |  | 0 | Imported power | 2*500 | 1000 | 1000 | 562 | 671 | 685 | 733
106 | Khulna 115 PP MW (KPCL-2) |  | HFO | QRPP | 7*17 | 115 | 0 | 0 | 0 | 0 | 0 |  |  | Contract Expired
107 | Faridpur 50 MW Peaking PP |  | HFO | PDB | 8*6.89 | 54 | 54 | 0 | 0 | 0 | 30 |  | 24 | Engine problem
108 | Khulna 225 MW CCPP |  | HSD | NWPGCL | 1*150+1*75 | 230 | 230 | 0 | 0 | 0 | 220
109 | Gopalganj 100 MW Peaking PP |  | HFO | PDB | 16*6.98 | 109 | 109 | 0 | 0 | 0 | 40 |  | 69 | Engine problem
110 | Bheramara 410 MW CCPP |  | Gas | NWPGCL | 1*278+1*132 | 410 | 410 | 0 | 0 | 0 | 0 | 410 |  | Gas shortage
| Noapara 40 MW PP (Khanjahan Ali) |  | HFO | QRPP | 5*8.5 | 0 | 0 | 0 | 0 | 0 | 0 |  |  | Contract Expired
111 | Noapara 100 MW PP (Bangla Trac) |  | HSD | IPP | 70*1.4 | 100 | 100 | 0 | 0 | 50 | 100
112 | Rupsha 105 MW PP (Orion rupsha) |  | HFO | IPP | 6*18.445 | 105 | 105 | 35 | 105 | 105 | 105
113 | Madhumati 100 MW PP |  | HFO | NWPGCL | 100 MW | 105 | 105 | 0 | 0 | 0 | 100
| Mongla Orion 100 MW Solar PP |  | Solar | IPP | 100 | 0 | 0 | 72 | 0 | 10 | 0
| Khulna Area Total |  |  |  |  | 2248 | 2129 | 669 | 776 | 850 | 1328 | 410 | 93
114 | Barisal 110 MW PP (Summit ) |  | HFO | IPP | 7*17.076 | 110 | 110 | 0 | 0 | 110 | 110
115 | Bhola 33 MW PP (Venture) |  | Gas | RPP | 1*34.50 | 33 | 33 | 3 | 24 | 24 | 24 |  | 9 | Engine problem
116 | Bhola 225 MW CCPP |  | Gas | PDB | 2*63+1*68 | 194 | 194 | 68 | 67 | 70 | 70 | 124 |  | Gas shortage
117 | Bhola 95 MW PP (Aggreko) |  | Gas | QRPP | 96*1.10 | 95 | 95 | 11 | 11 | 11 | 11 | 84 |  | Gas shortage
118 | Payra 1320 MW |  | Coal | BCPCL | 2*622 | 1244 | 1244 | 300 | 420 | 620 | 620
119 | Bhola Nutan Biddut BD LTD |  | Gas | IPP | 220 | 220 | 220 | 151 | 220 | 200 | 220
120 | United Payra Power Ltd. |  | HFO | IPP | 8*18.5+1*9.5 | 150 | 150 | 0 | 0 | 0 | 150
| Barisal Area Total |  |  |  |  | 2046 | 2046 | 533 | 742 | 1035 | 1205 | 208 | 9
121 | Baghabari 71 MW GTPP |  | Gas | PDB | 1*71 | 71 | 71 | 0 | 0 | 0 | 0 | 70 |  | Gas shortage
| Baghabari 100 MW GTPP |  | Gas | PDB | 1*100 | 100 | 100 | 0 | 0 | 0 | 0 | 100 |  | Gas shortage
122 | Baghabari 50 MW Peaking PP |  | HFO | PDB | 6*8.9 | 52 | 52 | 50 | 50 | 50 | 50
123 | Bera 70 MW Peaking PP |  | HFO | PDB | 9*8.29 | 71 | 71 | 2 | 0 | 30 | 30 |  | 41 | Engine problem
124 | Amnura 50 MW PP(Sinha) |  | HFO | QRPP | 7*7.79 | 50 | 50 | 0 | 0 | 25 | 25 |  | 25 | Engine problem
125 | Katakhali 50 MW PP (Northern) |  | HFO | QRPP | 6*8.9 | 50 | 50 | 16 | 43 | 50 | 50
126 | Katakhali 50 MW Peaking PP |  | HFO | PDB | 6*8.7 | 50 | 50 | 9 | 32 | 32 | 33 |  | 17 | Engine problem
127 | Sirajgonj 225MW CCPP Unit-1 |  | Gas/HSD | NWPGCL | 1*150+1*75 | 210 | 210 | 0 | 0 | 0 | 0 | 210 |  | Gas shortage
128 | Sirajgonj 225MW CCPP Unit-2 |  | Gas/HSD | NWPGCL | 1*150+1*75 | 220 | 220 | 0 | 0 | 0 | 0 | 220 |  | Gas shortage
129 | Sirajgonj 225MW CCPP Unit-3 |  | Gas/HSD | NWPGCL | 1*141 | 220 | 220 | 170 | 209 | 200 | 200 |  |  | FGMO
130 | Sirajgonj 400 MW CCPP Unit-4 |  | Gas/HSD | SNWPGCL | 1*282+1*132 | 414 | 414 | 346 | 377 | 400 | 400 |  |  | FGMO
131 | Santahar 50 MW Peaking PP |  | HFO | PDB | 6*8.7 | 50 | 50 | 35 | 35 | 0 | 36 |  | 14 | Engine problem
132 | Bogra 22 MW PP (GBB) |  | Gas | RPP | 6*4 | 22 | 22 | 18 | 22 | 22 | 22
133 | Bogura 20 MW PP (Energyprima) |  | Gas | RPP | 5*3.3+5*2 | 20 | 0 | 0 | 0 | 0 | 0 |  |  | Contract Expired
134 | Ullapara 11 MW PP (Summit) |  | Gas | SIPP, REB | 4*2.90 | 11 | 11 | 8 | 8 | 11 | 11
135 | Natore 52 MW PP (Rajlanka) |  | HFO | IPP | 52 | 52 | 52 | 52 | 52 | 52 | 52
136 | Chapainawabganj 100 MW Peaking PP |  | HFO | PDB | 104 | 104 | 104 | 0 | 100 | 90 | 100
137 | Baghabari 200 MW PP (Paramount) |  | HSD | IPP | 200 MW | 200 | 200 | 0 | 0 | 200 | 200
138 | Bagura 113 MW PP (Confidence)-2 |  | HFO | IPP | 113 MW | 113 | 113 | 35 | 100 | 113 | 113
139 | Confidence Power Bogura Unit-1 113 MW |  | HFO | IPP | 6*18.55 | 113 | 113 | 35 | 100 | 113 | 113
140 | Sirajgonj 6.55 MW Solar |  | Solar | NWPGCL | 1*6 | 6 | 6 | 5 | 0 | 6 | 0
| Rajshahi Area Total |  |  |  |  | 2199 | 2179 | 781 | 1128 | 1394 | 1435 | 600 | 97
141 | Barapukuria TPP Unit-1 |  | Coal | PDB | 1*125 | 125 | 85 | 0 | 0 | 0 | 0 |  | 85 | Under maint.
| Barapukuria TPP Unit-2 |  | Coal | PDB | 1*125 | 125 | 85 | 0 | 0 | 0 | 0 |  | 85 | Under maint.
142 | Barapukuria 275 MW TPP Unit-3 |  | Coal | PDB | 1*275 | 274 | 274 | 199 | 212 | 200 | 200 | 74 |  | Coal shortage
143 | Rangpur 20 MW GTPP |  | HSD | PDB | 1*20 | 20 | 20 | 0 | 0 | 0 | 0 |  | 20
144 | Saidpur 20 MW GTPP |  | HSD | PDB | 1*20 | 20 | 20 | 0 | 0 | 0 | 0 |  | 20
145 | Rangpur 113 MW PP (Confidence) |  | HFO | IPP | 113 MW | 113 | 113 | 54 | 99 | 113 | 113
146 | Sympa Solar Power 8MW |  | Solar | IPP | 8 MW | 8 | 8 | 5 | 0 | 8 | 0
| Energypac Power Venture Thakurgaon Ltd. |  | HFO | IPP | 115 | 0 | 0 | 0 | 0 | 0 | 0
| Rangpur Area Total |  |  |  |  | 685 | 605 | 258 | 311 | 321 | 313 | 74 | 210
| Total |  |  |  |  | 22031 | 20934 | 6768 | 8193 | 11495.6 | 12422 | 3499 | 3908
| Usable load at Substation end after deducting Auxiliary use & Transmission loss | [6 empty] | 6544.1347 | 7922 | 11115.3598 | 12011.1173
A. |  | 2021-12-31 | (Yesterday) |  |  |  |  | Friday
1 | Highest Generation : |  |  | 8193 | MW at | 19:00 | hrs | 11 Evening Peak Hour : | [5 empty] | 19:00 | hrs.
2 | Minimum Generation : |  |  | 5879 | MW at | 5:00 | hrs | 12 Max. Demand (Generation end) at evening peak hour : | [5 empty] | 8193 | MW
3 | Day peak Generation : |  |  | 6768 | MW at | 12:00 | hrs | 13 Max. Demand (Substation end) at evening peak hour : | [5 empty] | 7922 | MW
4 | Evening peak Generation : |  |  | 8193 | MW at | 19:00 | hrs | 14 Load Shed (Substation end) at evening peak hour : | [5 empty] | 0 | MW
5 | Total Energy Generation : |  | 165.3187 | MKWHr | By Solar | 1.1431 | MKWHr | 15. Area wise Demand (S/S end), Supply (S/S end) & | [5 empty] | 16 Hourly Load Shed during
| By Gas : | 94.3369 | MKWHr |  | By Oil: | 41.3221 | MKWHr | Load Shed (S/S end) at Evening peak hour in MW : | [5 empty] | Evening Peak hours :
| By Coal : | 14.0362 | MKWHr |  | By Hydro: | 1.8782 | MKWHr | Area | Demand | Supply |  | Loadshed |  | Time |  | Loadshed
6 | Generation Shortfall : |  | For Fuel Limitation = |  |  | 3499 | MW | Dhaka | 2581 | 2581 |  | 0
|  |  | For Plants S/D or M/C prob = |  |  | 3908 | MW | Chittagong | 956 | 956 |  | 0 |  | 18:00 |  | 0
|  |  | Total = |  |  | 7407 | MW | Khulna | 1008 | 1008 |  | 0 |  | 18:30 |  | 0
7 | Total Gas Supplied : |  |  | 744.57 | MMCFD |  |  | Rajshahi | 824 | 824 |  | 0 |  | 19:00 |  | 0
8 | Fuel Cost : | i) Gas : | Taka | 97561973.938 | ii) Oil : | Taka | 287776690.59 | Comilla | 711 | 711 |  | 0 |  | 19:30 |  | 0
|  | iii) Coal : |  | 66653867 | Total | Taka | 451992531.528 | Mymensingh | 698 | 698 |  | 0 |  | 20:00 |  | 0
9 | Power flow through E-W Interconnectors : |  | Taka |  | i) Energy | 0.031 | MKWHr. | Sylhet | 321 | 321 |  | 0 |  | 21:00 |  | 0
| ii) During Peak Demand : |  |  | 162 | MW (E to W) at | 19:00 | hrs | Barisal | 241 | 241 |  | 0 |  | 22:00 |  | 0
| iii) Maximum : |  |  | -140 | MW at | 8:00 | hrs | Rangpur | 582 | 582 |  | 0 |  | 23:00 |  | 0
10 | Maximum Temperature in Dhaka was |  |  |  | 27.1° C |  |  | Total | 7922 | 7922 |  | 0
B. |  | 2022-01-01 | (Today) |  |  |  | Saturday |  |  | Probable max. temperature in Dhaka |  |  | 24.5° C
Forecast
1 | Maximum Demand* Evening (Generation end) |  |  |  | 9200 | MW |  | 6 Total Load Shed forecast (Substation end) : |  |  |  |  | 0 | MW
2 | Maximum Generation (Generation end) |  |  |  | 12422 | MW |  | 7 Area wise Load Shed forecast (Substation end) :
3 | Maximum Demand* Day (Generation end) |  |  |  | 7500 | MW
4 | Reserve(Generation end) |  |  |  | 3222 | MW |  | Dhaka | Chittagong | Khulna | Rajshahi | Comilla | Mymensingh | Sylhet | Barisal | Rangpur
5 | Total Energy Generation |  |  |  | 185.638 | MKWHr |  | MW | MW | MW | MW | MW | MW | MW | MW | MW
6 | Actual Minimum Generation up to 8:00 hrs. |  |  |  | 5492 | MW at | 4:00 | 0 | 0 | 0 | 0 | 0 | 0 | 0 | 0 | 0
* Import Through HVDC C/B Interconnector : |  |  |  |  | i) Energy | 11 | MKWHr. | ii) HVDC Flow at Peak Time |  | 671 | MW at | 19:00 | hrs.
* Import Through Comilla C/B Interconnector : |  |  |  |  | i) Energy | 1.6022 | MKWHr. | iii) Maximum HVDC Flow : |  | 671 | MW at | 19:00 | hrs.
*Cost for HVDC, Tripura & Solar energy is not usually included in the total fuel cost.
Water Level of Kaptai Lake at 06:00 hr (ft): |  |  |  |  | (a) Yesterday : | 98.51 |  | (b) Today: | 98.31 |  | (c) Rule Curve: |  | 103
.
|  |  |  | Sub Divisional Engineer | [6 empty] | Executive Engineer
|  |  |  | Network Operation Division | [6 empty] | Network Operation Division

## YesterdayGen
2021-12-31
Plant Name | Ghorasal TPP (Unit-1&2) | Ghorasal Repowered CCPP:Unit-3 (GT | Ghorasal Repowered CCPP Unit-4 | Ghorasal TPP Unit-5 | Ghorasal 365 MW CCPP Unit-7 | Ghorashal 108MW PP (Regent) | Ghorashal 78.5 MW PP(MAX) | Haripur 412 MW CCPP | Haripur 360MW CCPP(HPL) | Plant Removed | Haripur GTPP | Meghnaghat 450 MW CCPP(MPL) | Meghnaghat CCPP(Summit) | Meghnaghat 100 MW(IEL) | Madanganj 102 PP(Summit) | Madanganj-55 MW PP(Summit) | Siddhirganj 335 MW CCPP | 210 MW Siddhirgonj TPP | Siddhirgonj 2*120 MW GTPP | Siddhirganj 100 PP(Dutch Bangla) | Gagnagar 102 MW PP (Digital Power) | Kodda 150MW PP | Keraniganj 100 MW PP (Powerpac) | Bosila 108MW PP(CLC) | Pagla (DPA ) | Katpotti 52 MW PP (Sinha) | Kamalaghat 54 MW PP(Banco Energy) | Manikganj 55 MW PP (Northern) | Nababganj 55 MW PP (Southern power ) | Narshingdi 22 MW PP (Doreen) | Summit Ashulia | Summit Madhabdi | Maona 33 MW PP(Summit) | Rupganj 33 MW PP(Summit) | Gazipur 52 MW PP | Tongi 80 MW GTPP | Karnaphuli Hydro PP Unit-1, 2 & 3 | Karnaphuli Hydro PP Unit-4 & 5 | Chattogram TPP-1 | Chattogram TPP-2 | Raozan 25 MW PP | Sikalbaha 225MW CCPP (Gas) | Sikalbaha 225MW CCPP(Oil) | Sikalbaha 150MW GTPP | Sikalbaha 150MW GTPP(Oil) | Plant Removed | Tangail Palli Power Gen 22 MW | Hathazari 100 MW peaking PP | Dohazari -Kalaish 100 MW Peaking | Juldah 100 MW Unit-1 (Acorn) | Chattogram 108 MW PP (ECPV) | Patenga 50MW PP (Baraka) | Barabkunda 22 MW PP (Regent) | Malancha, Ctg. EPZ (United) | Ashuganj TPP Unit- 3 | Ashuganj TPP Unit- 4 | Ashuganj TPP Unit- 5 | Ashuganj 450 MW CCPP(North) | Ashuganj 450 MW CCPP(South) | Ashuganj 225 MW CCPP | Ashuganj 195MW PP (APSCL-United) | Chandpur 150 MW CCPP | Ashuganj 50 MW PP | Ashuganj 55 MW PP (Precision) | Ashuganj 53MW PP (United) | Ashuganj 51 MW PP (Midland) | B.Baria (Aggreko) 85MW | Titas 50 MW Peaking PP | Jangalia 52 MW PP (Lakdanavi) | Feni 22MW PP (Doreen) | Feni 11 MW PP (Doreen) | Jangalia 33MW PP (Summit) | Cumilla 25 MW PP (Summit) | Impoprt (Tripura) | RPCL 210MW CCPP | Jamalpur 95 MW PP(Powerpac) | Tangail 22 MW PP (Doreen) | Sarishabari 3 MW Solar Plant | Fenchugonj CCPP Phase-1 | Fenchugonj CCPP Phase-2 | Fenchugonj 51 MW PP (Barakatullah) | Fenchuganj 44MW (Energyprima) | Kushiara 163 MW CCPP (KP) | Shajibazar 330 MW CCPP | Shahjibazar GTPP Unit- 8 & 9 | Shahjibazar 86MW PP (Shahjibazar) | Shahjibazar 50MW PP (EPL) | Sylhet 225 MW CCPP | Sylhet 20 MW GTPP | Sylhet 50MW PP (EPL) | Sylhet 10MW PP (Desh) | Bibiana-II 341 MW CCPP (Summit) | Shahjahanulla 25 MW PP | Hobiganj 11MW PP Cofidence-E | Daudkandi 200 MW PP (B.Trac) | Kodda 300 MW PP Unit-2 (Summit) | Keranigonj 300 MW PP (APR) | Bramhangoan 100 MW PP (Aggreko) | Mymensingh 200 MW PP (United) | Aurahati 100MW PP (Aggreko) | Kodda 149 MW PP Unit-1 (Summit) | Teknaf 20MW PP (Solartech) | Juldah 100 MW PP Unit-3 (Acorn) | Chandpur 200MW (Desh energy) | Ashuganj 150MW PP (Midland) | Bibiyana-III 400 MW CCPP | Jamalpur 115 MW PP (United) | Gazipur 100 MW PP | Sikalbaha 105 MW PP (Baraka Sikalbaha) | Kaptai 7 MW Solar PP | Anwara 300 MW PP (United) | Jodiac Power | Karnaphuli Power Ltd. | Feni Lanka Power | Chowmuhani 113 MW | Juldah unit-2 (Acorn) | Bibiyana South 400 MW | Meghnaghat 104 MW PP (OPCL) | Sutiakhali 50 MW Solar PP | Manikgonj 162MW PP(MPGL) | Anlima Energy Ltd. | Shahjibazar 100 MW GTPP | Bhairob 54.5 MW | Spectra Solar Plant Ltd. | Chandpur 115(Doreen) | Kanchan Purbachal Power Generation Ltd. | EasternBlank | Bheramara (HVDC ) | Bheramara GTPP Unit-3 | Bheramara 410 MW CCPP | Khulna 115 MW PP (KPCL-1 & 3) | Khulna 115 PP MW (KPCL-2) | Khulna 225 MW CCPP | Khulna 60MW | Khulna (Aggreeco) 55MW | Faridpur 50 MW Peaking PP | Gopalganj 100 MW Peaking PP | Noapara 40 MW PP (Khanjahan Ali) | Bhola 225 MW CCPP | Bhola 33 MW PP (Venture) | Barisal 110 MW PP (Summit ) | Barisal GT PP Unit-1& 2 | Baghabari 100 MW GTPP | Baghabari 71 MW GTPP | Baghabari 50 MW Peaking PP | Bera 70 MW Peaking PP | Chapainawabganj 100 MW Peaking PP | Amnura 50 MW PP(Sinha) | Katakhali 50 MW PP (Northern) | Katakhali 50 MW Peaking PP | Natore 52 MW PP (Rajlanka) | Santahar 50 MW Peaking PP | Bogra 22 MW PP (GBB) | Bogura 20 MW PP (Energyprima) | Ullapara 11 MW PP (Summit) | Barapukuria TPP Unit-1 | Barapukuria TPP Unit-2 | Barapukuria 275 MW TPP Unit-3 | Rangpur 20 MW GTPP | Saidpur 20 MW GTPP | Sirajgonj 225MW CCPP Unit-1 (Gas) | Sirajgonj 225MW CCPP Unit-1(Oil) | Sirajgonj 225 MW CCPP Unit-2 (Gas) | Sirajgonj 225 MW CCPP Unit-2 (Oil) | Bhola 95 MW PP (Aggreko) | Noapara 100 MW PP (Bangla Trac) | Sirajgonj 225MW CCPP Unit-3 (Gas) | Sirajgonj 225MW CCPP Unit-3 (Oil) | Sirajgonj 400 MW CCPP Unit-4 | Rupsha 105 MW PP (Orion rupsha) | Baghabari 200 MW PP (Paramount) | Bagura 113 MW PP (Confidence)-2 | Madhumati 100 MW PP | Rangpur 113 MW PP (Confidence) | Sirajgonj 400MW CCPP Unit-4 (Oil) | Sympa Solar Power 8MW | Confidence Power Bogura Unit-1 113 MW | Payra 1320 MW | Bhola Nutan Biddut BD LTD (GAS) | Bhola Nutan Biddut BD LTD (OIL) | United Payra Power Ltd. | Sirajgonj 6.55 MW Solar | Mongla Orion 100 MW Solar PP | Energypac Power Venture Thakurgaon Ltd. | WesternBlank | Eastern Grid Total | Western Grid Total | Total (MW) | Gas (Public) | HVDC | Gas (Private) | HSD (Private) | HFO (Private) | Coal | Hydro | HSD (Public) | HFO (Public) | Tripura | Solar | Shortage | Water Level
1:00 | 0 | 0 | 100 | 0 | 230 | 0 | 0 | 0 | 174 |  | 0 | 235 | 0 | 0 | 0 | 0 | 0 | 0 | 0 | 0 | 16 | 0 | 0 | 0 | 0 | 0 | 35 | 55 | 17 | 19 | 25 | 9 | 18 | 12 | 16 | 0 | 46 | 40 | 0 | 80 | 0 | 0 | 0 | 0 | 0 |  | 24 | 0 | 0 | 0 | 83 | 50 | 20 | 41 | 0 | 0 | 80 | 200 | 305 | 52 | 8 | 121 | 10 | 54 | 0 | 51 | 0 | 0 | 52 | 21 | 11 | 33 | 9 | 70 | 53 | 0 | 20 | 0 | 42 | 30 | 53 | 0 | 130 | 0 | 40 | 78 | 0 | 164 | 18 | 0 | 10 | 0 | 21 | 11 | 0 | 64 | 0 | 0 | 180 | 0 | 46 | 0 | 90 | 0 | 142 | 0 | 45 | 70 | 68 | 0 | 45 | 36 | 95 | 0 | 45 | 50 | 401 | 90 | 0 | 17 | 51 | 0 | 17 | 0 | 0 | 55 |  | 345 | 0 | 0 | 0 | 0 | 0 | 0 | 0 | 0 | 0 | 0 | 71 | 11 | 0 | 0 | 0 | 0 | 0 | 0 | 0 | 0 | 0 | 0 | 52 | 0 | 22 | 0 | 8 | 0 | 0 | 199 | 0 | 0 | 0 | 0 | 0 | 0 | 11 | 0 | 201 | 0 | 361 | 17 | 0 | 35 | 0 | 100 | 0 | 0 | 70 | 380 | 222 | 0 | 0 | 0 | 0 | 0 |  | 4699 | 2105 | 6804 | 2435 | 345 | 1461 | 0 | 1828 | 579 | 86 | 0 | 0 | 70 | 0 | 0 | 98.53
2:00 | 0 | 0 | 100 | 0 | 230 | 0 | 0 | 0 | 184 |  | 0 | 235 | 0 | 0 | 0 | 0 | 0 | 0 | 0 | 0 | 16 | 0 | 0 | 0 | 0 | 0 | 35 | 55 | 17 | 19 | 25 | 9 | 18 | 12 | 16 | 0 | 46 | 40 | 0 | 80 | 0 | 0 | 0 | 0 | 0 |  | 25 | 0 | 0 | 0 | 83 | 47 | 19 | 41 | 0 | 0 | 80 | 180 | 300 | 60 | 8 | 121 | 10 | 20 | 0 | 51 | 0 | 0 | 43 | 21 | 11 | 33 | 9 | 66 | 54 | 0 | 20 | 0 | 42 | 30 | 53 | 0 | 130 | 0 | 40 | 79 | 0 | 164 | 18 | 0 | 10 | 0 | 21 | 11 | 0 | 64 | 0 | 0 | 160 | 0 | 15 | 0 | 90 | 0 | 140 | 0 | 24 | 52 | 68 | 0 | 45 | 36 | 92 | 0 | 8 | 50 | 401 | 53 | 0 | 17 | 51 | 0 | 17 | 0 | 0 | 55 |  | 322 | 0 | 0 | 0 | 0 | 0 | 0 | 0 | 0 | 0 | 0 | 70 | 11 | 0 | 0 | 0 | 0 | 0 | 0 | 0 | 0 | 0 | 0 | 52 | 0 | 22 | 0 | 8 | 0 | 0 | 198 | 0 | 0 | 0 | 0 | 0 | 0 | 11 | 0 | 201 | 0 | 366 | 0 | 0 | 35 | 0 | 70 | 0 | 0 | 70 | 380 | 222 | 0 | 0 | 0 | 0 | 0 |  | 4475 | 2038 | 6513 | 2417 | 322 | 1443 | 0 | 1601 | 578 | 86 | 0 | 0 | 66 | 0 | 0 | 98.53
3:00 | 0 | 0 | 100 | 0 | 230 | 0 | 0 | 0 | 184 |  | 0 | 235 | 0 | 0 | 0 | 0 | 0 | 0 | 0 | 0 | 7 | 0 | 0 | 0 | 0 | 0 | 35 | 55 | 17 | 19 | 25 | 9 | 18 | 12 | 0 | 0 | 46 | 40 | 0 | 80 | 0 | 0 | 0 | 0 | 0 |  | 25 | 0 | 0 | 0 | 83 | 46 | 20 | 41 | 0 | 0 | 80 | 180 | 310 | 141 | 8 | 124 | 10 | 20 | 0 | 51 | 0 | 0 | 8 | 21 | 11 | 33 | 9 | 62 | 64 | 0 | 20 | 0 | 42 | 30 | 53 | 0 | 130 | 0 | 40 | 79 | 0 | 164 | 18 | 0 | 10 | 0 | 21 | 11 | 0 | 30 | 0 | 0 | 140 | 0 | 0 | 0 | 90 | 0 | 138 | 0 | 0 | 0 | 68 | 0 | 45 | 36 | 92 | 0 | 8 | 50 | 400 | 53 | 0 | 17 | 51 | 0 | 17 | 0 | 0 | 0 |  | 322 | 0 | 0 | 0 | 0 | 0 | 0 | 0 | 0 | 0 | 0 | 65 | 11 | 0 | 0 | 0 | 0 | 0 | 0 | 0 | 0 | 0 | 0 | 52 | 0 | 22 | 0 | 8 | 0 | 0 | 198 | 0 | 0 | 0 | 0 | 0 | 0 | 11 | 0 | 201 | 0 | 363 | 0 | 0 | 0 | 0 | 64 | 0 | 0 | 35 | 370 | 220 | 0 | 0 | 0 | 0 | 0 |  | 4312 | 1942 | 6254 | 2516 | 322 | 1438 | 0 | 1262 | 568 | 86 | 0 | 0 | 62 | 0 | 0 | 98.52
4:00 | 0 | 0 | 100 | 0 | 230 | 0 | 0 | 0 | 193 |  | 0 | 235 | 0 | 0 | 0 | 0 | 0 | 0 | 0 | 0 | 0 | 0 | 0 | 0 | 0 | 0 | 35 | 55 | 17 | 19 | 25 | 9 | 18 | 12 | 0 | 0 | 46 | 40 | 0 | 80 | 0 | 0 | 0 | 0 | 0 |  | 24 | 0 | 0 | 0 | 83 | 46 | 20 | 33 | 0 | 0 | 80 | 180 | 300 | 140 | 8 | 121 | 10 | 20 | 0 | 51 | 0 | 0 | 8 | 21 | 11 | 33 | 9 | 59 | 77 | 0 | 20 | 0 | 42 | 30 | 53 | 0 | 130 | 0 | 40 | 79 | 0 | 164 | 18 | 0 | 10 | 0 | 21 | 8 | 0 | 0 | 0 | 0 | 100 | 0 | 0 | 0 | 90 | 0 | 140 | 0 | 0 | 0 | 68 | 0 | 15 | 36 | 92 | 0 | 8 | 50 | 400 | 55 | 0 | 17 | 51 | 0 | 17 | 0 | 0 | 0 |  | 322 | 0 | 0 | 0 | 0 | 0 | 0 | 0 | 0 | 0 | 0 | 71 | 11 | 0 | 0 | 0 | 0 | 0 | 0 | 0 | 0 | 0 | 0 | 52 | 0 | 22 | 0 | 8 | 0 | 0 | 199 | 0 | 0 | 0 | 0 | 0 | 0 | 11 | 0 | 201 | 0 | 340 | 0 | 0 | 0 | 0 | 70 | 0 | 0 | 0 | 330 | 221 | 0 | 0 | 0 | 0 | 0 |  | 4202 | 1858 | 6060 | 2518 | 322 | 1417 | 0 | 1129 | 529 | 86 | 0 | 0 | 59 | 0 | 0 | 98.52
5:00 | 0 | 0 | 100 | 0 | 230 | 0 | 0 | 0 | 211 |  | 0 | 235 | 0 | 0 | 0 | 0 | 0 | 0 | 0 | 0 | 0 | 0 | 0 | 0 | 0 | 0 | 35 | 35 | 17 | 19 | 25 | 9 | 18 | 12 | 0 | 0 | 46 | 40 | 0 | 80 | 0 | 0 | 0 | 0 | 0 |  | 25 | 0 | 0 | 0 | 83 | 44 | 20 | 35 | 0 | 0 | 80 | 180 | 300 | 137 | 8 | 121 | 10 | 20 | 0 | 51 | 0 | 0 | 8 | 21 | 11 | 33 | 9 | 59 | 95 | 0 | 20 | 0 | 42 | 30 | 53 | 0 | 130 | 0 | 40 | 79 | 0 | 164 | 18 | 0 | 10 | 0 | 21 | 8 | 0 | 0 | 0 | 0 | 50 | 0 | 0 | 0 | 90 | 0 | 145 | 0 | 0 | 0 | 17 | 0 | 15 | 36 | 68 | 0 | 8 | 10 | 400 | 40 | 0 | 17 | 51 | 0 | 17 | 0 | 0 | 0 |  | 330 | 0 | 0 | 0 | 0 | 0 | 0 | 0 | 0 | 0 | 0 | 71 | 11 | 0 | 0 | 0 | 0 | 0 | 0 | 0 | 0 | 0 | 0 | 52 | 0 | 22 | 0 | 8 | 0 | 0 | 199 | 0 | 0 | 0 | 0 | 0 | 0 | 11 | 0 | 201 | 0 | 333 | 0 | 0 | 0 | 0 | 70 | 0 | 0 | 0 | 310 | 220 | 0 | 0 | 0 | 0 | 0 |  | 4041 | 1838 | 5879 | 2533 | 330 | 1429 | 0 | 933 | 509 | 86 | 0 | 0 | 59 | 0 | 0 | 98.51
6:00 | 0 | 0 | 100 | 0 | 230 | 0 | 0 | 0 | 221 |  | 0 | 235 | 0 | 0 | 0 | 0 | 0 | 0 | 0 | 0 | 0 | 0 | 0 | 0 | 0 | 0 | 35 | 17 | 17 | 19 | 25 | 9 | 18 | 13 | 0 | 0 | 46 | 40 | 0 | 80 | 0 | 0 | 0 | 0 | 0 |  | 24 | 0 | 0 | 0 | 83 | 44 | 20 | 41 | 0 | 0 | 80 | 180 | 325 | 142 | 8 | 123 | 10 | 5 | 0 | 51 | 0 | 0 | 8 | 21 | 11 | 33 | 9 | 61 | 95 | 0 | 20 | 0 | 42 | 30 | 53 | 0 | 130 | 0 | 71 | 78 | 0 | 165 | 18 | 0 | 10 | 0 | 21 | 8 | 0 | 0 | 0 | 0 | 60 | 0 | 0 | 0 | 90 | 0 | 148 | 0 | 2 | 0 | 26 | 0 | 20 | 36 | 68 | 0 | 8 | 50 | 400 | 17 | 0 | 17 | 51 | 0 | 17 | 0 | 0 | 0 |  | 330 | 0 | 0 | 0 | 0 | 0 | 0 | 0 | 0 | 0 | 0 | 70 | 11 | 0 | 0 | 0 | 0 | 0 | 0 | 0 | 0 | 0 | 0 | 52 | 0 | 22 | 0 | 8 | 0 | 0 | 199 | 0 | 0 | 0 | 0 | 0 | 0 | 11 | 0 | 201 | 0 | 417 | 0 | 0 | 0 | 0 | 75 | 0 | 0 | 35 | 300 | 221 | 0 | 0 | 0 | 0 | 0 |  | 4135 | 1952 | 6087 | 2597 | 330 | 1514 | 0 | 1000 | 499 | 86 | 0 | 0 | 61 | 0 | 0 | 98.51
7:00 | 0 | 0 | 100 | 0 | 230 | 0 | 0 | 0 | 220 |  | 0 | 235 | 0 | 0 | 0 | 0 | 0 | 0 | 0 | 0 | 5 | 0 | 0 | 0 | 0 | 0 | 18 | 17 | 17 | 19 | 25 | 9 | 18 | 13 | 0 | 0 | 46 | 40 | 0 | 80 | 0 | 0 | 0 | 0 | 0 |  | 24 | 0 | 0 | 0 | 65 | 44 | 20 | 23 | 0 | 0 | 80 | 180 | 330 | 146 | 8 | 120 | 10 | 5 | 0 | 51 | 0 | 0 | 8 | 21 | 0 | 33 | 9 | 64 | 95 | 0 | 20 | 0 | 42 | 30 | 53 | 0 | 100 | 0 | 72 | 78 | 0 | 164 | 18 | 0 | 10 | 0 | 21 | 8 | 0 | 28 | 0 | 0 | 100 | 0 | 0 | 1 | 50 | 0 | 120 | 0 | 8 | 15 | 17 | 0 | 102 | 36 | 51 | 0 | 8 | 60 | 330 | 17 | 1 | 19 | 51 | 0 | 17 | 1 | 0 | 0 |  | 330 | 0 | 0 | 0 | 0 | 0 | 0 | 0 | 0 | 0 | 0 | 71 | 11 | 0 | 0 | 0 | 0 | 0 | 0 | 0 | 0 | 0 | 0 | 25 | 0 | 22 | 0 | 8 | 0 | 0 | 198 | 0 | 0 | 0 | 0 | 0 | 0 | 11 | 0 | 180 | 0 | 412 | 0 | 0 | 12 | 0 | 90 | 0 | 0 | 35 | 310 | 182 | 0 | 0 | 0 | 0 | 0 |  | 4076 | 1897 | 5973 | 2502 | 330 | 1421 | 0 | 1059 | 508 | 86 | 0 | 0 | 64 | 3 | 0 | 98.5
8:00 | 0 | 0 | 95 | 0 | 230 | 0 | 0 | 0 | 189 |  | 0 | 235 | 0 | 0 | 0 | 0 | 0 | 0 | 0 | 0 | 24 | 0 | 0 | 0 | 0 | 0 | 35 | 47 | 17 | 19 | 25 | 9 | 18 | 13 | 2 | 0 | 46 | 40 | 0 | 80 | 0 | 0 | 0 | 0 | 0 |  | 24 | 0 | 0 | 0 | 51 | 44 | 0 | 4 | 0 | 0 | 80 | 180 | 300 | 137 | 8 | 120 | 10 | 5 | 0 | 51 | 0 | 0 | 8 | 21 | 8 | 33 | 9 | 60 | 95 | 0 | 20 | 1 | 42 | 30 | 53 | 0 | 163 | 0 | 73 | 78 | 0 | 164 | 18 | 0 | 10 | 0 | 21 | 8 | 0 | 48 | 0 | 0 | 120 | 0 | 1 | 0 | 50 | 0 | 128 | 0 | 19 | 30 | 30 | 1 | 104 | 36 | 51 | 0 | 8 | 60 | 400 | 42 | 12 | 35 | 51 | 0 | 17 | 8 | 0 | 0 |  | 329 | 0 | 0 | 0 | 0 | 0 | 0 | 0 | 0 | 0 | 0 | 59 | 6 | 0 | 0 | 0 | 0 | 0 | 0 | 0 | 0 | 0 | 0 | 34 | 0 | 22 | 0 | 8 | 0 | 0 | 199 | 0 | 0 | 0 | 0 | 0 | 0 | 11 | 0 | 170 | 0 | 377 | 0 | 0 | 49 | 0 | 112 | 0 | 1 | 80 | 320 | 150 | 0 | 0 | 1 | 9 | 0 |  | 4304 | 1937 | 6241 | 2495 | 329 | 1362 | 0 | 1357 | 519 | 86 | 0 | 0 | 60 | 33 | 0 | 98.5
9:00 | 0 | 0 | 96 | 0 | 230 | 0 | 0 | 0 | 190 |  | 0 | 235 | 0 | 0 | 0 | 0 | 0 | 0 | 0 | 0 | 48 | 0 | 0 | 0 | 0 | 0 | 35 | 55 | 17 | 19 | 25 | 9 | 18 | 13 | 16 | 0 | 46 | 40 | 0 | 80 | 0 | 0 | 0 | 0 | 0 |  | 24 | 0 | 0 | 0 | 51 | 30 | 0 | 17 | 0 | 0 | 80 | 180 | 300 | 134 | 8 | 137 | 10 | 5 | 0 | 51 | 0 | 0 | 10 | 21 | 8 | 33 | 9 | 63 | 72 | 0 | 20 | 1 | 42 | 30 | 53 | 0 | 163 | 0 | 40 | 75 | 0 | 164 | 18 | 0 | 10 | 0 | 21 | 8 | 0 | 95 | 0 | 0 | 125 | 0 | 17 | 12 | 90 | 0 | 140 | 0 | 53 | 70 | 17 | 2 | 50 | 36 | 51 | 0 | 8 | 80 | 360 | 88 | 29 | 35 | 51 | 0 | 17 | 18 | 0 | 0 |  | 329 | 0 | 0 | 0 | 0 | 0 | 0 | 0 | 0 | 0 | 0 | 69 | 4 | 0 | 0 | 0 | 0 | 0 | 0 | 0 | 0 | 0 | 0 | 52 | 0 | 22 | 0 | 8 | 0 | 0 | 199 | 0 | 0 | 0 | 0 | 0 | 0 | 11 | 0 | 170 | 0 | 335 | 6 | 0 | 91 | 0 | 112 | 0 | 2 | 95 | 310 | 150 | 0 | 0 | 3 | 28 | 0 |  | 4504 | 1996 | 6500 | 2424 | 329 | 1329 | 0 | 1665 | 509 | 86 | 0 | 0 | 63 | 95 | 0 | 98.49
10:00 | 0 | 0 | 100 | 0 | 230 | 0 | 0 | 0 | 190 |  | 0 | 235 | 0 | 0 | 0 | 0 | 0 | 0 | 0 | 0 | 48 | 0 | 0 | 0 | 0 | 0 | 35 | 55 | 17 | 19 | 25 | 9 | 18 | 13 | 16 | 0 | 46 | 40 | 0 | 80 | 0 | 0 | 0 | 0 | 0 |  | 19 | 0 | 0 | 0 | 12 | 44 | 20 | 17 | 0 | 0 | 80 | 180 | 320 | 124 | 8 | 137 | 10 | 5 | 0 | 51 | 0 | 0 | 24 | 21 | 8 | 24 | 9 | 64 | 72 | 0 | 20 | 2 | 42 | 30 | 51 | 0 | 163 | 0 | 40 | 75 | 0 | 178 | 18 | 0 | 10 | 0 | 21 | 8 | 0 | 115 | 0 | 0 | 100 | 0 | 17 | 16 | 76 | 0 | 118 | 0 | 35 | 50 | 17 | 3 | 30 | 36 | 51 | 0 | 8 | 50 | 350 | 94 | 39 | 35 | 51 | 0 | 17 | 26 | 0 | 0 |  | 329 | 0 | 0 | 0 | 0 | 0 | 0 | 0 | 0 | 0 | 0 | 69 | 3 | 0 | 0 | 0 | 0 | 0 | 0 | 0 | 0 | 0 | 0 | 52 | 0 | 18 | 0 | 8 | 0 | 0 | 199 | 0 | 0 | 0 | 0 | 0 | 0 | 11 | 0 | 170 | 0 | 363 | 35 | 0 | 50 | 0 | 112 | 0 | 3 | 70 | 310 | 150 | 0 | 0 | 4 | 48 | 0 |  | 4417 | 2004 | 6421 | 2453 | 329 | 1350 | 0 | 1489 | 509 | 86 | 0 | 0 | 64 | 141 | 0 | 98.48
11:00 | 0 | 0 | 100 | 0 | 230 | 0 | 0 | 0 | 200 |  | 0 | 235 | 0 | 0 | 0 | 0 | 0 | 0 | 0 | 0 | 58 | 0 | 0 | 0 | 0 | 0 | 35 | 55 | 17 | 19 | 25 | 9 | 18 | 13 | 16 | 0 | 0 | 40 | 0 | 120 | 0 | 0 | 0 | 0 | 0 |  | 19 | 0 | 0 | 0 | 12 | 44 | 20 | 16 | 0 | 0 | 80 | 150 | 265 | 118 | 8 | 135 | 5 | 5 | 0 | 51 | 0 | 0 | 24 | 21 | 8 | 24 | 9 | 66 | 70 | 0 | 20 | 2 | 42 | 30 | 53 | 0 | 163 | 0 | 40 | 78 | 0 | 190 | 18 | 0 | 10 | 0 | 22 | 8 | 0 | 125 | 0 | 0 | 110 | 0 | 17 | 19 | 76 | 0 | 115 | 0 | 35 | 50 | 17 | 4 | 30 | 36 | 51 | 0 | 10 | 60 | 350 | 94 | 44 | 35 | 51 | 0 | 17 | 30 | 0 | 0 |  | 376 | 0 | 0 | 0 | 0 | 0 | 0 | 0 | 0 | 0 | 0 | 69 | 3 | 0 | 0 | 0 | 0 | 0 | 0 | 0 | 0 | 16 | 0 | 52 | 0 | 18 | 0 | 8 | 0 | 0 | 199 | 0 | 0 | 0 | 0 | 0 | 0 | 11 | 0 | 170 | 0 | 382 | 35 | 0 | 50 | 0 | 112 | 0 | 5 | 70 | 310 | 151 | 0 | 0 | 5 | 67 | 0 |  | 4392 | 2109 | 6501 | 2406 | 376 | 1384 | 0 | 1544 | 509 | 40 | 0 | 0 | 66 | 176 | 0 | 98.47
12:00 | 0 | 0 | 100 | 0 | 230 | 0 | 0 | 0 | 160 |  | 0 | 235 | 0 | 0 | 0 | 0 | 0 | 0 | 0 | 0 | 72 | 0 | 0 | 0 | 0 | 0 | 35 | 55 | 17 | 19 | 25 | 9 | 18 | 13 | 16 | 0 | 0 | 40 | 0 | 120 | 0 | 0 | 0 | 0 | 0 |  | 23 | 0 | 0 | 0 | 12 | 28 | 20 | 23 | 0 | 0 | 80 | 150 | 280 | 130 | 8 | 133 | 5 | 5 | 0 | 51 | 0 | 36 | 24 | 21 | 8 | 16 | 9 | 69 | 71 | 0 | 20 | 2 | 43 | 30 | 53 | 0 | 130 | 0 | 40 | 78 | 0 | 203 | 18 | 0 | 10 | 0 | 22 | 8 | 0 | 170 | 0 | 0 | 130 | 0 | 17 | 19 | 40 | 0 | 113 | 0 | 35 | 50 | 17 | 4 | 30 | 36 | 87 | 0 | 52 | 70 | 350 | 75 | 47 | 35 | 51 | 0 | 17 | 31 | 0 | 28 |  | 562 | 0 | 0 | 0 | 0 | 0 | 0 | 0 | 0 | 0 | 0 | 68 | 3 | 0 | 0 | 0 | 0 | 50 | 2 | 0 | 0 | 16 | 9 | 52 | 35 | 18 | 0 | 8 | 0 | 0 | 199 | 0 | 0 | 0 | 0 | 0 | 0 | 11 | 0 | 170 | 0 | 346 | 35 | 0 | 35 | 0 | 54 | 0 | 5 | 35 | 300 | 151 | 0 | 0 | 5 | 72 | 0 |  | 4527 | 2241 | 6768 | 2437 | 562 | 1282 | 0 | 1562 | 499 | 40 | 0 | 132 | 69 | 185 | 0 | 98.46
13:00 | 0 | 0 | 91 | 0 | 230 | 0 | 0 | 0 | 160 |  | 0 | 235 | 0 | 0 | 0 | 0 | 0 | 0 | 0 | 0 | 85 | 0 | 0 | 0 | 0 | 0 | 35 | 55 | 17 | 19 | 25 | 9 | 18 | 13 | 0 | 0 | 30 | 40 | 0 | 120 | 0 | 0 | 0 | 0 | 0 |  | 24 | 0 | 0 | 0 | 12 | 36 | 20 | 39 | 0 | 0 | 80 | 150 | 270 | 150 | 8 | 131 | 5 | 5 | 0 | 51 | 0 | 50 | 37 | 21 | 8 | 16 | 9 | 77 | 69 | 0 | 20 | 2 | 43 | 30 | 53 | 0 | 163 | 0 | 40 | 78 | 0 | 203 | 18 | 0 | 10 | 0 | 24 | 8 | 0 | 232 | 0 | 0 | 144 | 0 | 17 | 19 | 64 | 0 | 103 | 0 | 8 | 60 | 36 | 4 | 0 | 36 | 91 | 0 | 57 | 70 | 366 | 72 | 45 | 60 | 51 | 0 | 17 | 30 | 0 | 55 |  | 564 | 0 | 0 | 0 | 0 | 0 | 0 | 0 | 0 | 0 | 0 | 47 | 2 | 0 | 0 | 0 | 0 | 50 | 4 | 50 | 0 | 0 | 16 | 52 | 35 | 18 | 0 | 8 | 0 | 0 | 199 | 0 | 0 | 0 | 0 | 0 | 0 | 11 | 0 | 208 | 0 | 354 | 70 | 0 | 59 | 0 | 54 | 0 | 5 | 60 | 310 | 171 | 0 | 0 | 3 | 67 | 0 |  | 4779 | 2417 | 7196 | 2469 | 564 | 1358 | 0 | 1769 | 509 | 70 | 0 | 205 | 77 | 175 | 0 | 98.45
14:00 | 0 | 0 | 0 | 0 | 230 | 0 | 0 | 0 | 160 |  | 0 | 135 | 0 | 0 | 0 | 0 | 0 | 0 | 0 | 0 | 32 | 0 | 0 | 0 | 0 | 0 | 35 | 35 | 17 | 19 | 25 | 5 | 18 | 13 | 0 | 0 | 30 | 40 | 0 | 120 | 0 | 0 | 0 | 0 | 0 |  | 24 | 0 | 0 | 0 | 10 | 44 | 20 | 32 | 0 | 0 | 80 | 150 | 285 | 170 | 8 | 133 | 5 | 5 | 0 | 51 | 0 | 50 | 52 | 21 | 8 | 16 | 9 | 75 | 71 | 0 | 20 | 2 | 43 | 30 | 53 | 0 | 110 | 0 | 67 | 78 | 0 | 210 | 18 | 0 | 10 | 0 | 24 | 8 | 0 | 228 | 0 | 0 | 120 | 0 | 0 | 16 | 30 | 0 | 108 | 0 | 8 | 17 | 17 | 3 | 0 | 36 | 51 | 0 | 57 | 10 | 330 | 25 | 40 | 54 | 51 | 0 | 17 | 26 | 0 | 17 |  | 423 | 0 | 0 | 0 | 0 | 0 | 0 | 0 | 0 | 0 | 0 | 66 | 3 | 0 | 0 | 0 | 0 | 50 | 4 | 50 | 0 | 0 | 16 | 24 | 34 | 22 | 0 | 8 | 0 | 0 | 199 | 0 | 0 | 0 | 0 | 0 | 0 | 11 | 0 | 180 | 0 | 341 | 17 | 0 | 0 | 0 | 54 | 0 | 4 | 50 | 290 | 181 | 0 | 0 | 1 | 56 | 0 |  | 4167 | 2084 | 6251 | 2402 | 423 | 1200 | 0 | 1240 | 489 | 70 | 0 | 204 | 75 | 148 | 0 | 98.44
15:00 | 0 | 0 | 0 | 0 | 230 | 0 | 0 | 0 | 160 |  | 0 | 135 | 0 | 0 | 0 | 0 | 0 | 0 | 0 | 0 | 7 | 0 | 0 | 0 | 0 | 0 | 35 | 17 | 17 | 19 | 25 | 5 | 18 | 15 | 0 | 0 | 30 | 40 | 0 | 120 | 0 | 0 | 0 | 0 | 0 |  | 24 | 0 | 0 | 0 | 12 | 44 | 20 | 38 | 0 | 0 | 80 | 150 | 265 | 180 | 8 | 129 | 5 | 5 | 0 | 51 | 0 | 50 | 52 | 21 | 8 | 25 | 9 | 65 | 71 | 0 | 20 | 1 | 43 | 30 | 53 | 0 | 163 | 0 | 67 | 75 | 0 | 190 | 18 | 0 | 10 | 0 | 21 | 5 | 0 | 145 | 0 | 0 | 70 | 0 | 0 | 0 | 30 | 0 | 70 | 0 | 8 | 17 | 0 | 2 | 0 | 36 | 17 | 0 | 25 | 10 | 350 | 17 | 28 | 17 | 51 | 0 | 17 | 19 | 0 | 0 |  | 426 | 0 | 0 | 0 | 0 | 0 | 0 | 0 | 0 | 0 | 0 | 63 | 2 | 0 | 0 | 0 | 0 | 50 | 6 | 50 | 0 | 0 | 16 | 24 | 35 | 22 | 0 | 8 | 0 | 0 | 199 | 0 | 0 | 0 | 0 | 0 | 0 | 11 | 0 | 202 | 0 | 390 | 17 | 0 | 0 | 0 | 34 | 0 | 3 | 35 | 290 | 202 | 0 | 0 | 3 | 38 | 0 |  | 3810 | 2126 | 5936 | 2412 | 426 | 1325 | 0 | 848 | 489 | 70 | 0 | 207 | 65 | 94 | 0 | 98.43
16:00 | 0 | 0 | 102 | 0 | 230 | 0 | 0 | 0 | 160 |  | 0 | 135 | 0 | 0 | 0 | 0 | 0 | 0 | 0 | 0 | 7 | 0 | 0 | 0 | 0 | 0 | 35 | 17 | 17 | 19 | 25 | 6 | 18 | 15 | 0 | 0 | 30 | 40 | 0 | 120 | 0 | 0 | 0 | 0 | 0 |  | 25 | 0 | 0 | 0 | 12 | 45 | 20 | 39 | 0 | 0 | 80 | 150 | 275 | 189 | 8 | 133 | 5 | 5 | 0 | 51 | 0 | 50 | 25 | 21 | 8 | 33 | 9 | 61 | 84 | 0 | 20 | 0 | 43 | 30 | 53 | 0 | 163 | 0 | 67 | 78 | 0 | 190 | 18 | 0 | 10 | 0 | 24 | 5 | 0 | 95 | 0 | 0 | 50 | 0 | 0 | 5 | 30 | 0 | 70 | 0 | 8 | 17 | 0 | 1 | 0 | 36 | 17 | 0 | 25 | 10 | 350 | 17 | 12 | 17 | 51 | 0 | 17 | 8 | 0 | 0 |  | 428 | 0 | 0 | 0 | 0 | 0 | 0 | 0 | 0 | 0 | 0 | 67 | 2 | 0 | 0 | 0 | 0 | 50 | 28 | 50 | 0 | 0 | 16 | 24 | 35 | 22 | 0 | 8 | 0 | 0 | 199 | 0 | 0 | 0 | 0 | 0 | 0 | 11 | 0 | 209 | 0 | 414 | 17 | 0 | 0 | 0 | 34 | 0 | 2 | 0 | 290 | 200 | 0 | 0 | 1 | 23 | 0 |  | 3841 | 2130 | 5971 | 2573 | 428 | 1351 | 0 | 718 | 489 | 70 | 0 | 229 | 61 | 52 | 0 | 98.42
17:00 | 0 | 0 | 90 | 0 | 230 | 0 | 0 | 0 | 165 |  | 0 | 135 | 0 | 0 | 0 | 0 | 0 | 0 | 0 | 0 | 32 | 0 | 5 | 0 | 0 | 0 | 35 | 20 | 17 | 19 | 25 | 6 | 18 | 15 | 16 | 0 | 40 | 40 | 0 | 120 | 0 | 0 | 0 | 0 | 0 |  | 24 | 0 | 0 | 0 | 12 | 44 | 20 | 39 | 0 | 0 | 80 | 150 | 265 | 193 | 8 | 128 | 5 | 5 | 0 | 51 | 0 | 50 | 28 | 21 | 8 | 33 | 9 | 55 | 98 | 0 | 22 | 0 | 43 | 30 | 53 | 0 | 130 | 0 | 70 | 78 | 0 | 190 | 18 | 0 | 10 | 0 | 24 | 5 | 0 | 120 | 0 | 0 | 72 | 0 | 3 | 1 | 90 | 0 | 83 | 0 | 8 | 50 | 9 | 0 | 15 | 36 | 24 | 0 | 34 | 50 | 386 | 29 | 1 | 20 | 51 | 0 | 17 | 1 | 0 | 0 |  | 434 | 0 | 0 | 0 | 0 | 0 | 0 | 0 | 0 | 0 | 0 | 52 | 0 | 0 | 0 | 0 | 0 | 50 | 28 | 50 | 0 | 0 | 18 | 25 | 35 | 22 | 0 | 8 | 0 | 0 | 211 | 0 | 0 | 0 | 0 | 0 | 0 | 11 | 0 | 206 | 0 | 280 | 17 | 0 | 0 | 0 | 70 | 0 | 0 | 15 | 290 | 160 | 0 | 0 | 0 | 3 | 0 |  | 4127 | 1985 | 6112 | 2587 | 434 | 1147 | 0 | 1071 | 501 | 80 | 0 | 231 | 55 | 6 | 0 | 98.41
18:00 | 0 | 0 | 107 | 0 | 230 | 0 | 0 | 0 | 165 |  | 0 | 135 | 0 | 0 | 0 | 15 | 0 | 0 | 0 | 0 | 64 | 16 | 11 | 0 | 0 | 0 | 35 | 40 | 17 | 19 | 25 | 6 | 18 | 15 | 16 | 0 | 40 | 40 | 0 | 120 | 0 | 0 | 0 | 0 | 0 |  | 24 | 0 | 34 | 0 | 12 | 50 | 20 | 41 | 0 | 0 | 80 | 150 | 290 | 186 | 8 | 131 | 5 | 5 | 0 | 51 | 0 | 50 | 50 | 21 | 11 | 33 | 9 | 71 | 98 | 0 | 22 | 0 | 43 | 30 | 53 | 0 | 163 | 0 | 70 | 78 | 0 | 190 | 18 | 0 | 10 | 0 | 24 | 11 | 0 | 215 | 52 | 25 | 124 | 25 | 20 | 0 | 90 | 0 | 110 | 0 | 27 | 50 | 35 | 0 | 70 | 36 | 75 | 0 | 72 | 100 | 400 | 77 | 0 | 83 | 51 | 0 | 17 | 0 | 0 | 0 |  | 627 | 0 | 0 | 0 | 0 | 0 | 0 | 0 | 0 | 0 | 0 | 68 | 6 | 0 | 0 | 0 | 0 | 50 | 28 | 100 | 0 | 34 | 24 | 52 | 35 | 22 | 0 | 8 | 0 | 0 | 208 | 0 | 0 | 0 | 0 | 0 | 0 | 11 | 0 | 208 | 0 | 415 | 41 | 0 | 50 | 0 | 91 | 0 | 0 | 50 | 330 | 220 | 0 | 0 | 0 | 0 | 0 |  | 5030 | 2678 | 7708 | 2666 | 627 | 1383 | 102 | 1904 | 538 | 80 | 0 | 337 | 71 | 0 | 0 | 98.4
18:30 | 0 | 0 | 0 | 0 | 0 | 0 | 0 | 0 | 0 |  | 0 | 0 | 0 | 0 | 0 | 0 | 0 | 0 | 0 | 0 | 0 | 0 | 0 | 0 | 0 | 0 | 0 | 0 | 0 | 0 | 0 | 0 | 0 | 0 | 0 | 0 | 0 | 0 | 0 | 0 | 0 | 0 | 0 | 0 | 0 |  | 0 | 0 | 0 | 0 | 0 | 0 | 0 | 0 | 0 | 0 | 0 | 0 | 0 | 0 | 0 | 0 | 0 | 0 | 0 | 0 | 0 | 0 | 0 | 0 | 0 | 0 | 0 | 0 | 0 | 0 | 0 | 0 | 0 | 0 | 0 | 0 | 0 | 0 | 0 | 0 | 0 | 0 | 0 | 0 | 0 | 0 | 0 | 0 | 0 | 0 | 0 | 0 | 0 | 0 | 0 | 0 | 0 | 0 | 0 | 0 | 0 | 0 | 0 | 0 | 0 | 0 | 0 | 0 | 0 | 0 | 0 | 0 | 0 | 0 | 0 | 0 | 0 | 0 | 0 | 0 |  | 0 | 0 | 0 | 0 | 0 | 0 | 0 | 0 | 0 | 0 | 0 | 0 | 0 | 0 | 0 | 0 | 0 | 0 | 0 | 0 | 0 | 0 | 0 | 0 | 0 | 0 | 0 | 0 | 0 | 0 | 0 | 0 | 0 | 0 | 0 | 0 | 0 | 0 | 0 | 0 | 0 | 0 | 0 | 0 | 0 | 0 | 0 | 0 | 0 | 0 | 0 | 0 | 0 | 0 | 0 | 0 | 0 |  | 0 | 0 | 0 | 0 | 0 | 0 | 0 | 0 | 0 | 0 | 0 | 0 | 0 | 0 | 0 | 0
19:00 | 0 | 0 | 90 | 0 | 230 | 0 | 0 | 0 | 165 |  | 0 | 135 | 0 | 0 | 0 | 0 | 0 | 0 | 0 | 0 | 32 | 10 | 11 | 0 | 0 | 0 | 35 | 55 | 17 | 19 | 25 | 6 | 18 | 15 | 16 | 0 | 40 | 40 | 0 | 120 | 0 | 0 | 0 | 0 | 0 |  | 24 | 0 | 34 | 0 | 18 | 50 | 20 | 40 | 0 | 0 | 80 | 150 | 265 | 193 | 8 | 129 | 5 | 5 | 0 | 51 | 0 | 50 | 52 | 21 | 11 | 33 | 9 | 78 | 98 | 0 | 22 | 0 | 43 | 30 | 53 | 0 | 163 | 0 | 41 | 79 | 0 | 190 | 18 | 0 | 10 | 0 | 24 | 11 | 0 | 282 | 0 | 0 | 184 | 0 | 34 | 0 | 76 | 0 | 127 | 0 | 25 | 70 | 87 | 0 | 105 | 36 | 91 | 0 | 105 | 100 | 400 | 94 | 0 | 148 | 51 | 0 | 17 | 0 | 0 | 17 |  | 671 | 0 | 0 | 0 | 0 | 0 | 0 | 0 | 0 | 0 | 0 | 67 | 24 | 0 | 0 | 0 | 0 | 50 | 0 | 100 | 0 | 43 | 32 | 52 | 35 | 22 | 0 | 8 | 0 | 0 | 212 | 0 | 0 | 0 | 0 | 0 | 0 | 11 | 0 | 209 | 0 | 377 | 105 | 0 | 100 | 0 | 99 | 0 | 0 | 100 | 420 | 220 | 0 | 0 | 0 | 0 | 0 |  | 5236 | 2957 | 8193 | 2600 | 671 | 1363 | 0 | 2458 | 632 | 80 | 0 | 311 | 78 | 0 | 0 | 98.37
19:30 | 0 | 0 | 90 | 0 | 230 | 0 | 0 | 0 | 170 |  | 0 | 150 | 0 | 0 | 0 | 0 | 0 | 0 | 0 | 0 | 32 | 0 | 11 | 0 | 0 | 0 | 35 | 55 | 17 | 19 | 25 | 6 | 18 | 15 | 0 | 0 | 40 | 40 | 0 | 120 | 0 | 0 | 0 | 0 | 0 |  | 24 | 0 | 0 | 0 | 25 | 50 | 20 | 41 | 0 | 0 | 80 | 150 | 280 | 191 | 8 | 133 | 5 | 5 | 0 | 51 | 0 | 0 | 52 | 21 | 11 | 33 | 9 | 77 | 97 | 0 | 22 | 0 | 43 | 30 | 53 | 0 | 163 | 0 | 41 | 79 | 0 | 190 | 18 | 0 | 10 | 0 | 24 | 11 | 0 | 295 | 0 | 0 | 195 | 0 | 34 | 0 | 76 | 0 | 135 | 0 | 25 | 70 | 87 | 0 | 65 | 36 | 92 | 0 | 67 | 90 | 400 | 94 | 0 | 162 | 51 | 0 | 17 | 0 | 0 | 35 |  | 671 | 0 | 0 | 0 | 0 | 0 | 0 | 0 | 0 | 0 | 0 | 69 | 24 | 0 | 0 | 0 | 0 | 25 | 0 | 100 | 0 | 43 | 32 | 52 | 35 | 22 | 0 | 8 | 0 | 0 | 200 | 0 | 0 | 0 | 0 | 0 | 0 | 11 | 0 | 212 | 0 | 414 | 105 | 0 | 110 | 0 | 99 | 0 | 0 | 113 | 420 | 220 | 0 | 0 | 0 | 0 | 0 |  | 5146 | 2985 | 8131 | 2621 | 671 | 1421 | 0 | 2449 | 620 | 80 | 0 | 192 | 77 | 0 | 0 | 0
20:00 | 0 | 0 | 92 | 0 | 230 | 0 | 0 | 0 | 165 |  | 0 | 150 | 0 | 0 | 0 | 0 | 0 | 0 | 0 | 0 | 32 | 0 | 11 | 0 | 0 | 0 | 35 | 55 | 17 | 19 | 25 | 8 | 18 | 16 | 0 | 0 | 40 | 40 | 0 | 120 | 0 | 0 | 0 | 0 | 0 |  | 25 | 0 | 0 | 0 | 70 | 50 | 20 | 42 | 0 | 0 | 80 | 150 | 265 | 194 | 8 | 132 | 5 | 5 | 0 | 51 | 0 | 0 | 52 | 21 | 11 | 33 | 9 | 76 | 97 | 0 | 22 | 0 | 43 | 30 | 53 | 0 | 163 | 0 | 34 | 78 | 0 | 190 | 18 | 0 | 10 | 0 | 24 | 11 | 0 | 296 | 0 | 0 | 195 | 0 | 34 | 0 | 76 | 0 | 135 | 0 | 25 | 70 | 92 | 0 | 65 | 36 | 93 | 0 | 65 | 90 | 401 | 94 | 0 | 162 | 51 | 0 | 17 | 0 | 0 | 55 |  | 671 | 0 | 0 | 0 | 0 | 0 | 0 | 0 | 0 | 0 | 0 | 70 | 23 | 0 | 0 | 0 | 0 | 25 | 0 | 100 | 0 | 43 | 32 | 52 | 35 | 22 | 0 | 8 | 0 | 0 | 200 | 0 | 0 | 0 | 0 | 0 | 0 | 11 | 0 | 211 | 0 | 416 | 105 | 0 | 110 | 0 | 98 | 0 | 0 | 113 | 430 | 220 | 0 | 0 | 0 | 0 | 0 |  | 5197 | 2995 | 8192 | 2607 | 671 | 1417 | 0 | 2519 | 630 | 80 | 0 | 192 | 76 | 0 | 0 | 98.38
21:00 | 0 | 0 | 90 | 0 | 230 | 0 | 0 | 0 | 175 |  | 0 | 150 | 0 | 0 | 0 | 0 | 0 | 0 | 0 | 0 | 32 | 0 | 12 | 0 | 0 | 0 | 35 | 55 | 17 | 19 | 25 | 9 | 18 | 15 | 0 | 0 | 40 | 40 | 0 | 120 | 0 | 0 | 0 | 0 | 0 |  | 24 | 0 | 0 | 0 | 76 | 50 | 20 | 42 | 0 | 0 | 80 | 150 | 265 | 205 | 8 | 132 | 5 | 5 | 0 | 51 | 0 | 0 | 52 | 21 | 11 | 33 | 9 | 75 | 97 | 0 | 22 | 0 | 43 | 30 | 53 | 0 | 163 | 0 | 35 | 78 | 0 | 190 | 18 | 0 | 10 | 0 | 24 | 11 | 0 | 288 | 0 | 0 | 200 | 0 | 30 | 0 | 76 | 0 | 140 | 0 | 8 | 70 | 105 | 0 | 0 | 36 | 92 | 0 | 65 | 96 | 400 | 95 | 0 | 162 | 51 | 0 | 17 | 0 | 0 | 55 |  | 671 | 0 | 0 | 0 | 0 | 0 | 0 | 0 | 0 | 0 | 0 | 70 | 24 | 0 | 0 | 0 | 0 | 0 | 0 | 100 | 0 | 43 | 0 | 52 | 0 | 22 | 0 | 8 | 0 | 0 | 200 | 0 | 0 | 0 | 0 | 0 | 0 | 11 | 0 | 210 | 0 | 385 | 105 | 0 | 111 | 0 | 105 | 0 | 0 | 113 | 450 | 221 | 0 | 0 | 0 | 0 | 0 |  | 5156 | 2901 | 8057 | 2615 | 671 | 1398 | 0 | 2468 | 650 | 80 | 0 | 100 | 75 | 0 | 0 | 98.37
22:00 | 0 | 0 | 94 | 0 | 230 | 0 | 0 | 0 | 173 |  | 0 | 150 | 0 | 0 | 0 | 0 | 0 | 0 | 0 | 0 | 0 | 0 | 11 | 0 | 0 | 0 | 35 | 55 | 17 | 19 | 25 | 9 | 18 | 15 | 0 | 0 | 40 | 40 | 0 | 120 | 0 | 0 | 0 | 0 | 0 |  | 25 | 0 | 0 | 0 | 76 | 50 | 20 | 42 | 0 | 0 | 80 | 150 | 300 | 203 | 8 | 132 | 5 | 5 | 0 | 51 | 0 | 0 | 52 | 21 | 11 | 33 | 9 | 75 | 95 | 0 | 22 | 0 | 43 | 30 | 53 | 0 | 163 | 0 | 35 | 78 | 0 | 190 | 18 | 0 | 10 | 0 | 24 | 11 | 0 | 145 | 0 | 0 | 160 | 0 | 15 | 0 | 90 | 0 | 140 | 0 | 8 | 50 | 105 | 0 | 0 | 36 | 93 | 0 | 35 | 60 | 400 | 94 | 0 | 108 | 51 | 0 | 17 | 0 | 0 | 55 |  | 671 | 0 | 0 | 0 | 0 | 0 | 0 | 0 | 0 | 2 | 0 | 70 | 23 | 0 | 0 | 0 | 0 | 0 | 0 | 24 | 0 | 43 | 0 | 24 | 0 | 22 | 0 | 8 | 0 | 0 | 200 | 0 | 0 | 0 | 0 | 0 | 0 | 11 | 0 | 210 | 0 | 419 | 105 | 0 | 70 | 0 | 111 | 0 | 0 | 113 | 440 | 222 | 0 | 0 | 0 | 0 | 0 |  | 4833 | 2788 | 7621 | 2650 | 671 | 1430 | 0 | 2049 | 640 | 80 | 0 | 26 | 75 | 0 | 0 | 98.36
23:00 | 0 | 0 | 90 | 0 | 230 | 0 | 0 | 0 | 184 |  | 0 | 150 | 0 | 0 | 0 | 0 | 0 | 0 | 0 | 0 | 0 | 0 | 12 | 0 | 0 | 0 | 35 | 55 | 17 | 19 | 25 | 3 | 18 | 15 | 0 | 0 | 40 | 40 | 0 | 120 | 0 | 0 | 0 | 0 | 0 |  | 25 | 0 | 0 | 0 | 40 | 50 | 20 | 42 | 0 | 0 | 80 | 150 | 295 | 202 | 8 | 132 | 5 | 5 | 0 | 51 | 0 | 0 | 52 | 21 | 11 | 33 | 9 | 72 | 97 | 0 | 22 | 0 | 43 | 30 | 53 | 0 | 163 | 0 | 34 | 78 | 0 | 188 | 18 | 0 | 10 | 0 | 23 | 11 | 0 | 145 | 0 | 0 | 160 | 0 | 15 | 0 | 90 | 0 | 142 | 0 | 8 | 50 | 68 | 0 | 0 | 36 | 108 | 0 | 35 | 60 | 401 | 95 | 0 | 108 | 51 | 0 | 17 | 0 | 0 | 0 |  | 623 | 0 | 0 | 0 | 0 | 0 | 0 | 0 | 0 | 4 | 0 | 70 | 22 | 0 | 0 | 0 | 0 | 0 | 0 | 25 | 0 | 0 | 0 | 24 | 0 | 22 | 0 | 8 | 0 | 0 | 199 | 0 | 0 | 0 | 0 | 0 | 0 | 11 | 0 | 202 | 0 | 416 | 17 | 0 | 70 | 0 | 111 | 0 | 0 | 35 | 370 | 221 | 0 | 0 | 0 | 0 | 0 |  | 4715 | 2450 | 7165 | 2625 | 623 | 1436 | 0 | 1731 | 569 | 80 | 0 | 29 | 72 | 0 | 0 | 98.35
24:00 | 0 | 0 | 90 | 0 | 230 | 0 | 0 | 0 | 180 |  | 0 | 150 | 0 | 0 | 0 | 0 | 0 | 0 | 0 | 0 | 0 | 0 | 11 | 0 | 0 | 0 | 35 | 0 | 17 | 19 | 25 | 9 | 15 | 17 | 0 | 0 | 40 | 40 | 0 | 120 | 0 | 0 | 0 | 0 | 0 |  | 25 | 0 | 0 | 0 | 11 | 50 | 20 | 42 | 0 | 0 | 80 | 150 | 260 | 206 | 8 | 132 | 5 | 5 | 0 | 51 | 0 | 0 | 52 | 21 | 11 | 33 | 9 | 65 | 102 | 0 | 22 | 0 | 43 | 0 | 53 | 0 | 163 | 0 | 35 | 78 | 0 | 190 | 18 | 0 | 10 | 0 | 23 | 11 | 0 | 145 | 0 | 0 | 160 | 0 | 15 | 0 | 90 | 0 | 133 | 0 | 8 | 50 | 68 | 0 | 0 | 36 | 110 | 0 | 35 | 60 | 400 | 94 | 0 | 108 | 51 | 0 | 17 | 0 | 0 | 0 |  | 448 | 0 | 0 | 0 | 0 | 0 | 0 | 0 | 0 | 4 | 0 | 70 | 21 | 0 | 0 | 0 | 0 | 0 | 0 | 0 | 0 | 0 | 0 | 24 | 0 | 22 | 0 | 8 | 0 | 0 | 199 | 0 | 0 | 0 | 0 | 0 | 0 | 11 | 0 | 201 | 0 | 399 | 17 | 0 | 70 | 0 | 112 | 0 | 0 | 35 | 370 | 190 | 0 | 0 | 0 | 0 | 0 |  | 4562 | 2201 | 6763 | 2575 | 448 | 1383 | 0 | 1639 | 569 | 80 | 0 | 4 | 65 | 0 | 0 | 98.34
KWH | 0 | 0 | 2071000 | 0 | 5485245 | 0 | 0 | 0 | 4362000 |  | 0 | 4642250 | 0 | 0 | 0 | 25247 | 0 | 0 | 0 | 0 | 695952 | 34560 | 86635 | 0 | 0 | 0 | 861120 | 1096227 | 429406 | 446760 | 600000 | 183780 | 576900 | 327000 | 183840 | 0 | 902220 | 976000 | 0 | 2500000 | 0 | 0 | 0 | 0 | 0 |  | 587760 | 0 | 67642 | 0 | 1081920 | 1081920 | 448800 | 824640 | 0 | 0 | 1943492 | 4198100 | 7059000 | 3704000 | 217454 | 2926230 | 237240 | 285120 | 0 | 1239384 | 0 | 372776 | 821208 | 495720 | 214740 | 707800 | 246800 | 1602240 | 1912320 | 0 | 471240 | 13550 | 1005000 | 693000 | 1280400 | 0 | 3739172 | 0 | 1152000 | 1855680 | 0 | 4309180 | 419000 | 0 | 253080 | 0 | 520104 | 209904 | 0 | 3286908 | 37892 | 36372 | 3237600 | 37529 | 344740 | 105705 | 1303680 | 0 | 2999200 | 0 | 520800 | 1069836 | 1202690 | 24600 | 971018 | 908085 | 1848355 | 0 | 961800 | 1380480 | 9123000 | 1572480 | 297810 | 1483200 | 1268345 | 0 | 444960 | 195881 | 0 | 462240 |  | 11000000 | 0 | 0 | 0 | 0 | 0 | 0 | 0 | 0 | 6016 | 0 | 1601000 | 227821 | 0 | 0 | 0 | 0 | 413763 | 100446 | 704072 | 0 | 247034 | 167172 | 1042080 | 309571 | 502800 | 0 | 177444 | 0 | 0 | 4888300 | 0 | 0 | 0 | 0 | 0 | 0 | 271007 | 0 | 4979000 | 0 | 8913963 | 834720 | 0 | 1179456 | 0 | 2023584 | 0 | 32977 | 1489728 | 9147900 | 4777309 | 0 | 0 | 31200 | 441360 | 0 |  | 109808964 | 55509723 | 165318687 | 60944799 | 11000000 | 33392080 | 111793 | 39034254 | 14036200 | 1878220 | 0 | 2176018 | 1602240 | 1143083 | 0
Fuel Cost | 0 | 0 | 3023660 | 0 | 6088621.95 | 0 | 0 | 0 | 4492860 |  | 0 | 5060052.5 | 0 | 0 | 0 | 213589.62 | 0 | 0 | 0 | 0 | 6347082.24 | 340070.4 | 798774.7 | 0 | 0 | 0 | 6286176 | 8473834.71 | 4233943.16 | 335070 | 450000 | 0 | 0 | 0 | 1777732.8 | 0 | 243599.4 | 263520 | 0 | 4525000 | 0 | 0 | 0 | 0 | 0 |  | 0 | 0 | 656127.4 | 0 | 9412704 | 8568806.4 | 565488 | 2449180.8 | 0 | 0 | 2856933.24 | 3106594 | 7059000 | 3407680 | 280515.66 | 3365164.5 | 268081.2 | 399168 | 0 | 2119346.64 | 0 | 3765037.6 | 7842536.4 | 629564.4 | 161055 | 1238650 | 185100 | 12016800 | 2027059.2 | 0 | 598474.8 | 215987 | 1648200 | 1108800 | 2279112 | 0 | 4262656.08 | 0 | 2269440 | 3544348.8 | 0 | 7454881.4 | 917610 | 0 | 516283.2 | 0 | 390078 | 159527.04 | 0 | 24849024.48 | 643406.16 | 608139.84 | 16835520 | 627484.88 | 3392241.6 | 1235691.45 | 10624992 | 0 | 21144360 | 0 | 4749696 | 10109950.2 | 10475429.9 | 0 | 7340896.08 | 7909420.35 | 16247040.45 | 0 | 8242626 | 9193996.8 | 0 | 0 | 0 | 0 | 0 | 0 | 0 | 0 | 0 | 0 |  | 63360000 | 0 | 0 | 0 | 0 | 0 | 0 | 0 | 0 | 63047.68 | 0 | 1809130 | 353122.55 | 0 | 0 | 0 | 0 | 4071427.92 | 1020531.36 | 6231037.2 | 0 | 3339899.68 | 1619896.68 | 10097755.2 | 3002838.7 | 965376 | 0 | 134325.108 | 0 | 0 | 26494586 | 0 | 0 | 0 | 0 | 0 | 0 | 406510.5 | 0 | 5825430 | 0 | 8824823.37 | 8714476.8 | 0 | 11193037.44 | 0 | 15703011.84 | 0 | 364395.85 | 11009089.92 | 40159281 | 0 | 0 | 0 | 0 | 0 | 0 |  | 304929494.43 | 224763030.798 | 529692525.228 | 61608617.838 | 63360000 | 35953356.1 | 1879030.88 | 265127644.77 | 66653867 | 507119.4 | 0 | 20770014.94 | 12016800 | 1816074.3 | 0
Yesterday Day Peak | 0 | 0 | 100 | 0 | 230 | 0 | 0 | 0 | 160 |  | 0 | 235 | 0 | 0 | 0 | 0 | 0 | 0 | 0 | 0 | 72 | 0 | 0 | 0 | 0 | 0 | 35 | 55 | 17 | 19 | 25 | 9 | 18 | 13 | 16 | 0 | 0 | 40 | 0 | 120 | 0 | 0 | 0 | 0 | 0 |  | 23 | 0 | 0 | 0 | 12 | 28 | 20 | 23 | 0 | 0 | 80 | 150 | 280 | 130 | 8 | 133 | 5 | 5 | 0 | 51 | 0 | 36 | 24 | 21 | 8 | 16 | 9 | 69 | 71 | 0 | 20 | 2 | 43 | 30 | 53 | 0 | 130 | 0 | 40 | 78 | 0 | 203 | 18 | 0 | 10 | 0 | 22 | 8 | 0 | 170 | 0 | 0 | 130 | 0 | 17 | 19 | 40 | 0 | 113 | 0 | 35 | 50 | 17 | 4 | 30 | 36 | 87 | 0 | 52 | 70 | 350 | 75 | 47 | 35 | 51 | 0 | 17 | 31 | 0 | 28 |  | 562 | 0 | 0 | 0 | 0 | 0 | 0 | 0 | 0 | 0 | 0 | 68 | 3 | 0 | 0 | 0 | 0 | 50 | 2 | 0 | 0 | 16 | 9 | 52 | 35 | 18 | 0 | 8 | 0 | 0 | 199 | 0 | 0 | 0 | 0 | 0 | 0 | 11 | 0 | 170 | 0 | 346 | 35 | 0 | 35 | 0 | 54 | 0 | 5 | 35 | 300 | 151 | 0 | 0 | 5 | 72 | 0 |  | 6768 | DayPeak
Yesterday Evening Peak | 0 | 0 | 90 | 0 | 230 | 0 | 0 | 0 | 165 | 0 | 0 | 135 | 0 | 0 | 0 | 0 | 0 | 0 | 0 | 0 | 32 | 10 | 11 | 0 | 0 | 0 | 35 | 55 | 17 | 19 | 25 | 6 | 18 | 15 | 16 | 0 | 40 | 40 | 0 | 120 | 0 | 0 | 0 | 0 | 0 | 0 | 24 | 0 | 34 | 0 | 18 | 50 | 20 | 40 | 0 | 0 | 80 | 150 | 265 | 193 | 8 | 129 | 5 | 5 | 0 | 51 | 0 | 50 | 52 | 21 | 11 | 33 | 9 | 78 | 98 | 0 | 22 | 0 | 43 | 30 | 53 | 0 | 163 | 0 | 41 | 79 | 0 | 190 | 18 | 0 | 10 | 0 | 24 | 11 | 0 | 282 | 0 | 0 | 184 | 0 | 34 | 0 | 76 | 0 | 127 | 0 | 25 | 70 | 87 | 0 | 105 | 36 | 91 | 0 | 105 | 100 | 400 | 94 | 0 | 148 | 51 | 0 | 17 | 0 | 0 | 17 |  | 671 | 0 | 0 | 0 | 0 | 0 | 0 | 0 | 0 | 0 | 0 | 67 | 24 | 0 | 0 | 0 | 0 | 50 | 0 | 100 | 0 | 43 | 32 | 52 | 35 | 22 | 0 | 8 | 0 | 0 | 212 | 0 | 0 | 0 | 0 | 0 | 0 | 11 | 0 | 209 | 0 | 377 | 105 | 0 | 100 | 0 | 99 | 0 | 0 | 100 | 420 | 220 | 0 | 0 | 0 | 0 | 0 |  | 8193 | EvPeak
Forecast for Evening | 0 | 0 | 100 | 0 | 230 | 0 | 0 | 0 | 250 | 0 | 0 | 235 | 0 | 0 | 0 | 55 | 0 | 0 | 0 | 0 | 102 | 149 | 11 | 0 | 0 | 20 | 35 | 55 | 35 | 22 | 25 | 10 | 18 | 33 | 51 | 0 | 46 | 40 | 0 | 120 | 25 | 0 | 0 | 0 | 0 | 0 | 22 |  | 70 | 100 | 90 | 50 | 20 | 25 | 0 | 0 | 80 | 250 | 350 | 220 | 8 | 141 | 30 | 10 | 0 | 51 | 0 | 50 | 52 | 22 | 11 | 33 | 9 | 164 | 120 | 0 | 22 | 0 | 43 | 43 | 51 | 0 | 163 | 0 | 72 | 80 | 0 | 200 | 18 | 0 | 10 | 0 | 24 | 11 | 200 | 300 | 300 | 100 | 200 | 100 | 149 | 0 | 90 | 200 | 150 | 0 | 115 | 105 | 105 | 0 | 300 | 54 | 110 | 114 | 113 | 100 | 400 | 104 | 0 | 162 | 116 | 0 | 17 |  |  | 55 |  | 733 | 0 | 0 | 0 | 0 | 220 | 0 | 0 | 30 | 40 | 0 | 70 | 24 | 110 | 0 | 0 | 0 | 50 | 30 | 100 | 25 | 50 | 33 | 52 | 36 | 22 | 0 | 11 | 0 | 0 | 200 | 0 | 0 | 0 | 0 | 0 | 0 | 11 | 100 | 200 | 0 | 400 | 105 | 200 | 113 | 100 | 113 | 0 | 0 | 113 | 620 | 220 |  | 150
Forecast for Day | 0 | 0 | 100 | 0 | 230 | 0 | 0 | 0 | 250 | 0 | 0 | 235 | 0 | 0 | 0 | 55 | 0 | 0 | 0 | 0 | 102 | 149 | 11 | 0 | 0 | 0 | 35 | 55 | 35 | 22 | 25 | 10 | 18 | 33 | 51 | 0 | 44 | 40 | 0 | 120 | 25 | 0 | 0 | 0 | 0 | 0 | 22 |  | 51 | 100 | 90 | 50 | 20 | 10 | 0 | 0 | 80 | 250 | 350 | 200 | 8 | 141 | 30 | 10 | 0 | 51 | 0 | 50 | 52 | 22 | 11 | 33 | 9 | 138 | 120 | 0 | 22 | 1.6 | 43 | 43 | 51 | 0 | 163 | 0 | 72 | 80 | 0 | 200 | 18 | 0 | 10 | 0 | 24 | 11 | 0 | 300 | 300 | 100 | 200 | 50 | 149 | 20 | 90 | 200 | 150 | 0 | 115 | 105 | 105 | 5 | 300 | 54 | 110 | 114 | 113 | 100 | 400 | 104 | 50 | 162 | 116 | 0 | 17 | 30 |  | 55 |  | 685 | 0 | 0 | 0 | 0 | 0 | 0 | 0 | 0 | 0 | 0 | 70 | 24 | 110 | 0 | 0 | 0 | 50 | 30 | 90 | 25 | 50 | 32 | 52 | 0 | 22 | 0 | 11 | 0 | 0 | 200 | 0 | 0 | 0 | 0 | 0 | 0 | 11 | 50 | 200 | 0 | 400 | 105 | 0 | 113 | 0 | 113 | 0 | 8 | 113 | 620 | 200 |  | 0 | 6 | 10
Generation at 08:00(Today) | 0 | 0 | 90 | 0 | 230 | 0 | 0 | 0 | 241 | 0 | 0 | 150 | 0 | 0 | 0 | 0 | 0 | 0 | 0 | 0 | 5 | 0 | 0 | 0 | 0 | 0 | 35 | 55 | 17 | 19 | 25 | 9 | 15 | 14 | 0 | 0 | 40 | 40 | 0 | 120 | 0 | 0 | 0 | 0 | 0 | 0 | 25 | 0 | 0 | 10 | 45 | 50 | 20 | 8 | 0 | 0 | 80 | 255 | 285 | 160 | 8 | 132 | 5 | 5 | 0 | 43 | 0 | 0 | 8 | 21 | 8 | 33 | 9 | 62 | 115 | 0 | 22 | 0 | 42 | 0 | 53 | 0 | 110 | 0 | 73 | 78 | 0 | 190 | 18 | 0 | 10 | 0 | 23 | 8 | 0 | 90 | 0 | 0 | 130 | 0 | 0 | 0 | 90 | 0 | 150 | 0 | 46 | 35 | 34 | 1 | 35 | 36 | 51 | 0 | 8 | 80 | 370 | 18 | 5 | 35 | 51 | 0 | 17 | 3 | 0 | 15 | 0 | 518 | 0 | 0 | 0 | 0 | 0 | 0 | 0 | 0 | 0 | 0 | 70 | 15 | 0 | 0 | 0 | 0 | 0 | 0 | 0 | 0 | 0 | 0 | 34 | 0 | 22 | 0 | 8 | 0 | 0 | 200 | 0 | 0 | 0 | 0 | 0 | 0 | 11 | 0 | 179 | 0 | 380 | 17 | 0 | 18 | 0 | 98 | 0 | 1 | 100 | 330 | 190 | 0 | 0 | 0 | 9 | 0 | 0
199
| Minimum Generation |  | 5879 | 5:00
| Highest Generation |  | 8193 | 19:00
| Day Peak Generation |  | 6768 | 12:00
| Evening Peak Generation |  | 8193 | 19:00
| HVDC Max Flow |  | 671 | 19:00
| HVDC EvPeak Flow |  | 671 | 19:00
| Load factor L.F |  | 84.08%

## P1
POWER GRID COMPANY OF BANGLADESH LTD.
|  |  | NATIONAL LOAD DESPATCH CENTER |  |  |  |  | QF-LDC-08
|  |  | DAILY REPORT |  |  |  |  | Page -1
[6 empty] | Reporting Date : | 2022-01-01
Till now the maximum generation is : - |  |  | 13792 | 20:00 | Hrs on | 2021-04-27
The Summary of Yesterday's |  | 2021-12-31 | Generation & Demand |  | Today's Actual Min Gen. & Probable Gen. & Demand
Day Peak Generation : |  | 6768 | MW Hour : | 12:00 | Min. Gen. at | 4:00 | 5492 | MW
Evening Peak Generation : |  | 8193 | MW Hour : | 19:00 | Available Max Generation : |  | 12422 | MW
E.P. Demand (at gen end) : |  | 8193 | MW Hour : | 19:00 | Max Demand (Evening) : |  | 9200 | MW
Maximum Generation : |  | 8193 | MW Hour : | 19:00 | Reserve(Generation end) |  | 3222 | MW
Total Gen. (MKWH) : |  | 165.3187 | System Load Factor : | 84.08% | Load Shed : |  | 0 | MW
EXPORT / IMPORT THROUGH EAST-WEST INTERCONNECTOR
Export from East grid to West grid :- Maximum |  |  | -140 | MW at | 8:00 | Energy |  | MKWHR.
Import from West grid to East grid :- Maximum |  |  | - | MW at | - | Energy | - | MKWHR.
| Water Level of Kaptai Lake at 6:00 A M on |  | 2022-01-01
Actual : | 98.31 | Ft.(MSL) , | Rule curve : | 103 | Ft.( MSL )
Gas Consumed : | Total = | 744.57 | MMCFD. | Oil Consumed (PDB) :
[6 empty] | HSD : |  | Liter
[6 empty] | FO : |  | Liter
Cost of the Consumed Fuel (PDB+Pvt) : |  | Gas : | 97561973.938
: |  | Coal : | 66653867 | Oil : | 287776690.59 | Total : | 451992531.528
Load Shedding & Other Information
Area | Yesterday |  |  |  | Today
|  |  | Estimated Demand (S/S end) |  | Estimated Shedding (S/S end) |  | Rates of Shedding
| MW |  | MW |  |  | MW | (On Estimated Demand)
Dhaka | 0 | 0:00 | 3319.4652 |  |  | 0 | 0%
Chittagong Area | 0 | 0:00 | 1124.2454 |  |  | 0 | 0%
Khulna Area | 0 | 0:00 | 1006.4747 |  |  | 0 | 0%
Rajshahi Area | 0 | 0:00 | 909.1465 |  |  | 0 | 0%
Cumilla Area | 0 | 0:00 | 821.7415 |  |  | 0 | 0%
Mymensingh Area | 0 | 0:00 | 663.1048 |  |  | 0 | 0%
Sylhet Area | 0 | 0:00 | 376.6391 |  |  | 0 | 0%
Barisal Area | 0 | 0:00 | 170.8868 |  |  | 0 | 0%
Rangpur Area | 0 | 0:00 | 511.3913 |  |  | 0 | 0%
Total | 0 |  | 8903.0953 |  |  | 0
Information of the Generating Units under shut down.
| Planned Shut- Down |  |  | Forced Shut- Down
|  |  |  | 1) Barapukuria ST: Unit-1,2 |  | 10) Meghnaghat Summit 305 MW CCPP
2) Ghorasal-3,5
3) Ashuganj-3,4,
4) Baghabari-71 MW & 100 MW
5) Shajibazar 330 MW
6) Raozan unit-1
7) Sirajganj Unit 1 & 2
8) Summit Bibiyana-2,3
9) Haripur 412 MW EGCB
Additional Information of Machines, lines, Interruption / Forced Load shed etc.
a) Aminbazar-Mirpur 132 kV Ckt-1 was under shut down from 10:31 to 17:42 for A/M.
b) Bagerhat-Bhandaria 132 kV Ckt was under shut down from 08:33 to 14:45 for A/M.
c) Faridpur-Gopalganj(N) 132 kV Ckt-2 was under shut down from 08:38 to 15:22 for C/M.
d) Purbasadipur-Thakurgaon P/S 132 kV Ckt-2 was under shut down from 08:40 to 16:13 for D/W.
e) Thakurgaon-Thakurgaon P/S 132 kV Ckt-2 was under shut down from 08:40 to 15:37 for A/M.
f) Jhenaidah 132/33 T2 transformers was under shut down from 08:08 to 13:56 for C/M.
g) Magura 132/33 T2 transformers was under shut down from 08:08 to 13:56 for D/W.
h) Mohasthangarh 132 kv Bus-1 was under shut down from 09:24 to 11:40 for C/M.
i) Mohasthangarh 132 kv Bus-2 was under shut down from 11:55 to 15:51 for C/M.
j) Rampura 230/132 kV T02 transformer was under shut down from 08:08 to 15:34 for A/M.
k) Rampura-Bashundhara 132 kV Ckt-1 tripped at 09:01 from both end showing Dist. Z1 relays and was switched
on at 15:59.
l) Shahjadpur 132 kV Bus was under shut down from 08:25 to 15:55 for A/M. | [5 empty] | About 25 MW power interruption occurred under
Shahjibazar S/S area from 08:25 to 15:55.
m) Meghnaghat 450 MW CCPP GT-2 was shut down at 13:13 for providing gas to Siddhirganj GT-2.
n) Ghorasal unit-4 GT tripped at 13:14 due to tripping of GBC.
o) Baraulia-Sitalpur 132 kV Ckt was under shut down from 14:48 to 15:35 for C/M.
p) Faridpur-Gopalganj(N) 132 kV Ckt-2 was under shut down from 15:47 to 16:24 for A/M.
q) Magura-Norail 132 kV Ckt-1 was switched on at 16:19.
r) Rampura 230/132 kV T03 transformer was under shut down from 17:12 to 18:43 for C/M.
s) Dohazari-Cox'sbazar 132 kV Ckt-2 was under shut down from 06:25(01-01-2022) to 07:14(01-01-2022) for D/W.
t) Cox'sbazar Main Bus was shut down at 06:25(01-01-2022) for D/W. | [5 empty] | About 20 MW power interruption occurred under
Cox'sbazar S/S area from 06:25 to till.
u) Gopalganj(N)-Madaripur 132 kV Ckt-3 was shut down at 07:48(01-01-2022) for A/M.
| Sub Divisional Engineer |  |  | Executive Engineer |  |  | Superintendent Engineer
| Network Operation Division |  |  | Network Operation Division |  |  | Load Despatch Circle

## P2
EVENING PEAK GENERATION AND DAY LONG ENERGY DATA OF POWER STATIONS
| Date : | 2021-12-31 | [5 empty] | Page -2
Sl. |  |  |  |  | Present | Peak | Energy
No. | Name of the Power Stations |  | Producer | Installed Capacity | Capacity | Hour | Generated | Remarks
Generation
|  |  |  | Unit No. X Capacity | MW | MW | KWH
1 | Ghorasal Repowered CCPP:Unit-3 (GT |  | PDB | 1*260 | 260 | 0 | 0 | Under maint.
2 | Ghorasal Repowered CCPP Unit-4 |  | PDB | 1*210 | 180 | 90 | 2071000 | Gas shortage
| Ghorasal TPP Unit-5 |  | PDB | 1*210 | 190 | 0 | 0 | Gas shortage
3 | Ghorasal 365 MW CCPP Unit-7 |  | PDB | 1*243+1*122 | 365 | 230 | 5485245 | Gas shortage
| Ghorashal 78.5 MW PP(MAX) |  | QRPP | 2*40 | 0 | 0 | 0 | Contract Expired
4 | Ghorashal 108MW PP (Regent) |  | IPP | 34*3.35 | 108 | 0 | 0 | Gas shortage
5 | Haripur GTPP |  | SBU, PDB | 2*32 | 20 | 0 | 0 | Under maint.
6 | Haripur 412 MW CCPP |  | EGCB | 1*273+1*139 | 412 | 0 | 0 | Under maint.
7 | Haripur 360MW CCPP(HPL) |  | IPP | 1*235+1*125 | 360 | 165 | 4362000 | Gas shortage
8 | Meghnaghat 450 MW CCPP(MPL) |  | IPP | 2*150+1*150 | 450 | 135 | 4642250 | Gas shortage
9 | Meghnaghat 100 MW(IEL) |  | QRPP | 12*8.9 | 0 | 0 | 0 | Contract Expired
10 | Meghnaghat CCPP(Summit) |  | IPP | 2*110+1*110 | 305 | 0 | 0 | Gas shortage
11 | Madanganj 102 PP(Summit) |  | QRPP | 6*17 | 0 | 0 | 0 | Contract Expired
12 | Madanganj-55 MW PP(Summit) |  | (IPP) | 3*17.08+1*11.3 | 55 | 0 | 25247 | Reserve.
13 | Keraniganj 100 MW PP (Powerpac) |  | QRPP | 8*13.45 | 100 | 11 | 86635 | Engine problem
14 | Narshingdi 22 MW PP (Doreen) |  | SIPP, REB | 8*2.90 | 22 | 19 | 446760
15 | 210 MW Siddhirgonj TPP |  | PDB | 1*210 | 115 | 0 | 0 | Under maint.
16 | Siddhirgonj 2*120 MW GTPP |  | EGCB | 2*105 | 210 | 0 | 0 | Gas shortage
17 | Siddhirganj 100 PP(Dutch Bangla) |  | QRPP | 12*8.9 | 0 | 0 | 0 | Contract Expired
18 | Siddhirganj 335 MW CCPP |  | EGCB | 1*217+118 | 335 | 0 | 0 | Gas shortage
19 | Gagnagar 102 MW PP (Digital Power) |  | IPP | 12*8.924 | 102 | 32 | 695952 | Low demand
20 | Katpotti 52 MW PP (Sinha) |  | IPP | 7*7.9 | 0 | 0 | 0 | On test
21 | Kamalaghat 54 MW PP(Banco Energy) |  | IPP | 3*18 | 54 | 35 | 861120 | Engine problem
22 | Kodda 150MW PP |  | BPDB-RPCL | 9*17.06 | 149 | 10 | 34560 | Low demand
23 | Manikganj 55 MW PP (Northern) |  | IPP | 3*19.3 | 55 | 55 | 1096227
24 | Nababganj 55 MW PP (Southern power ) |  | IPP | 3*19.3 | 55 | 17 | 429406 | 33 kV feeder problem
25 | Bosila 108MW PP(CLC) |  | IPP | 12*8.775+1*3.5 | 0 | 0 | 0
26 | Summit Power,(Madhabdi+Ashulia) |  | SIPP,REB | 3*3.67+4*8.73 | 80 | 31 | 783780 | Engine problem
27 | Maona 33 MW PP(Summit) |  | SIPP,REB | 4*8.73 | 33 | 18 | 576900 | Engine problem
28 | Rupganj 33 MW PP(Summit) |  | SIPP,REB | 4*8.73 | 33 | 15 | 327000 | Engine problem
29 | Gazipur 52 MW PP |  | RPCL | 6*8.9 | 52 | 16 | 183840 | Low demand
30 | Tongi 80 MW GTPP |  | PDB | 1* 105 | 105 | 0 | 0 | Machine problem
31 | Kodda 300 MW PP Unit-2 (Summit) |  | IPP | 18*17.076 | 300 | 282 | 3286908 | Engine problem
32 | Keranigonj 300 MW PP (APR) |  | IPP | 256*1.4 | 300 | 0 | 37892 | Reserve.
33 | Bramhangoan 100 MW PP (Aggreko) |  | IPP | 100 | 100 | 0 | 36372 | Reserve.
34 | Aurahati 100MW PP (Aggreko) |  | IPP | 0.85*23+0.95*91 | 100 | 0 | 37529 | Reserve.
35 | Kodda 149 MW PP Unit-1 (Summit) |  | IPP | 149 | 149 | 34 | 344740 | Low demand
36 | Gazipur 100 MW PP |  | RPCL | 100 MW | 105 | 70 | 1069836 | Low demand
37 | Meghnaghat 104 MW PP (OPCL) |  | IPP | 18.5*6 | 104 | 94 | 1572480 | Engine problem
38 | Manikgonj 162MW PP(MPGL) |  | IPP | 9*18 | 162 | 148 | 1483200 | Engine problem
39 | Spectra Solar Plant Ltd. |  | IPP | 35 | 35 | 0 | 195881
| Kanchan Purbachal Power Generation Ltd. |  | IPP | 55 | 0 | 17 | 462240
| Dhaka area Total |  |  |  | 5560 | 1524 | 30635000
40 | Chattogram TPP-1 |  | PDB | 1*210 | 180 | 0 | 0 | Gas shortage
| Chattogram TPP-2 |  | PDB | 1*210 | 180 | 120 | 2500000 | Gas shortage
41 | Raozan 25 MW PP |  | IPP | 3*8.9 | 25 | 0 | 0 | Reserve.
42 | Teknaf 20MW PP (Solartech) |  | Teknaf Solartech Energy Ltd. | 20 | 20 | 0 | 105705
43 | Patenga 50MW PP (Baraka) |  | IPP | 8*6.98 | 50 | 50 | 1081920
44 | Kaptai Hydro: Unit-1,2,3,4, 5 |  | PDB | 2*40+3*50 | 230 | 80 | 1878220 | Low water level
45 | Sikalbaha 225MW |  | PDB | 1*150+1*175 | 225 | 0 | 0 | Under maint.
46 | Sikalbaha Peaking GT |  | PDB | 1*150 | 150 | 0 | 0 | Under maint.
47 | Sikalbaha 105 MW PP (Baraka Sikalbaha) |  | IPP | 105 MW | 105 | 87 | 1202690 | Engine problem
48 | Hathazari 100 MW peaking PP |  | PDB | 11*8.9 | 98 | 0 | 0 | Under S/D
49 | Dohazari -Kalaish 100 MW Peaking |  | PDB | 6*17 | 102 | 34 | 67642 | Engine problem
50 | Juldah 100 MW Unit-1 (Acorn) |  | QRPP | 8*13.45 | 100 | 0 | 0 | Reserve.
51 | Juldah 100 MW PP Unit-3 (Acorn) |  | IPP | 0 | 100 | 76 | 1303680 | Engine problem
52 | Barabkunda 22 MW PP (Regent) |  | SIPP, PDB | 8*2.90 | 22 | 20 | 448800
* | Malancha, Ctg. EPZ (United) |  |  | 5*8.73+3*9.34 | 0 | 40 | 824640
53 | Chattogram 108 MW PP (ECPV) |  | IPP | 16*7 | 108 | 18 | 1081920 | Engine problem
54 | Kaptai 7 MW Solar PP |  | PDB | 7.4 MW | 7 | 0 | 24600
55 | Anwara 300 MW PP (United) |  | IPP | 300 MW | 300 | 105 | 971018 | Low demand
56 | Jodiac Power |  | IPP | 3*18.55+1*3.6 | 54 | 36 | 908085 | Low demand
57 | Karnaphuli Power Ltd. |  | IPP | 110 | 110 | 91 | 1848355 | Engine problem
58 | Juldah unit-2 (Acorn) |  | IPP | 8*13.6 | 100 | 100 | 1380480
59 | Anlima Energy Ltd. |  | IPP | 6*21.2 | 116 | 51 | 1268345 | Low demand
| Chattogram area Total |  |  |  | 2382 | 908 | 16896100
60 | Ashuganj TPP Unit- 3 |  | APSCL | 1*150 | 135 | 0 | 0 | Contract Expired
| Ashuganj TPP Unit- 4 |  | APSCL | 1*150 | 129 | 0 | 0 | Gas shortage
| Ashuganj TPP Unit- 5 |  | APSCL | 1*150 | 134 | 80 | 1943492 | Gas shortage
61 | Ashuganj 225 MW CCPP |  | APSCL | 1*142+1*75 | 221 | 193 | 3704000 | #REF!
62 | Ashuganj 450 MW CCPP(North) |  | APSCL | 1*360 | 360 | 150 | 4198100 | Gas shortage
63 | Ashuganj 450 MW CCPP(South) |  | APSCL | 1*360 | 360 | 265 | 7059000 | FGMO
64 | Ashuganj 50 MW PP |  | APSCL | 14*3.968 | 45 | 5 | 237240 | Gas shortage
65 | Ashuganj 55 MW PP (Precision) |  | RPP | 15*4 | 55 | 5 | 285120 | Gas shortage
66 | Ashuganj 195MW PP (APSCL-United) |  | IPP | 20*9.73+1*16 | 195 | 8 | 217454 | Gas shortage
67 | Ashuganj 51 MW PP (Midland) |  | IPP | 6*9.34 | 51 | 51 | 1239384
68 | Ashuganj 150MW PP (Midland) |  | IPP | 23*7.015 | 150 | 127 | 2999200 | Engine problem
69 | Titas 50 MW Peaking PP |  | PDB | 6*8.92 | 52 | 50 | 372776
70 | Chandpur 150 MW CCPP |  | PDB | 1*106+1*57 | 163 | 129 | 2926230 | Engine problem
71 | Chandpur 200MW (Desh energy) |  | IPP | 0 | 200 | 0 | 0 | Reserve.
72 | Feni 22MW PP (Doreen) |  | SIPP, PDB | 8*2.90 | 22 | 21 | 495720
73 | Feni 11 MW PP (Doreen) |  | SIPP, REB | 4*2.90 | 11 | 11 | 214740
** | Impoprt (Tripura) |  | Imported power | 0 | 160 | 78 | 1602240
74 | Jangalia 33MW PP (Summit) |  | SIPP, PDB | 4*8.73 | 33 | 33 | 707800
75 | Jangalia 52 MW PP (Lakdanavi) |  | IPP | 6*8.92 | 52 | 52 | 821208
76 | Cumilla 25 MW PP (Summit) |  | SIPP, PDB | 3*3.67+2*6.97 | 25 | 9 | 246800 | Engine problem
77 | Daudkandi 200 MW PP (B.Trac) |  | IPP | 154*1.4 | 200 | 0 | 0 | Reserve.
78 | Feni Lanka Power |  | IPP | 7*18.415+1*9.78 | 114 | 0 | 0 | Reserve.
79 | Chowmuhani 113 MW |  | IPP | 12*9.78+2*3.1 | 113 | 105 | 961800 | Engine problem
80 | Bhairob 54.5 MW |  | IPP | 3*18.2 | 54 | 17 | 444960 | 33 kV feeder O/L
| Chandpur 115(Doreen) |  | IPP | 115 | 0 | 0 | 0 | On test
| Cumilla Area Total |  |  |  | 3034 | 1389 | 30677264
81 | RPCL 210MW CCPP |  | IPP | 4*35+1*70 | 202 | 98 | 1912320 | Gas shortage
82 | Tangail 22 MW PP (Doreen) |  | SIPP, PDB | 8*2.90 | 22 | 22 | 471240 | Engine problem
83 | Jamalpur 95 MW PP(Powerpac) |  | IPP | 12*8.924 | 8 | 0 | 0 | Under maint.
84 | Sarishabari 3 MW Solar Plant |  | IPP | 1*3 | 3 | 0 | 13550
85 | Mymensingh 200 MW PP (United) |  | IPP | 200 | 200 | 184 | 3237600 | Engine problem
86 | Jamalpur 115 MW PP (United) |  | IPP | 115 MW | 115 | 25 | 520800 | Engine problem
87 | Sutiakhali 50 MW Solar PP |  | IPP | 50 | 50 | 0 | 297810
88 | Tangail Palli Power Gen 22 MW |  | IPP | 4*6.7 | 22 | 24 | 587760
| Mymensingh Area Total |  |  |  | 622 | 353 | 7041080
89 | Fenchugonj CCPP Phase-1 |  | PDB | 2*32+1*33 | 70 | 43 | 1005000 | Machine problem
90 | Fenchugonj CCPP Phase-2 |  | PDB | 2*35+1*35 | 90 | 30 | 693000 | Machine problem
91 | Kushiara 163 MW CCPP (KP) |  | IPP | 1*109+1*54 | 163 | 163 | 3739172
92 | Shajibazar 330 MW CCPP |  | PDB | 3*110 | 330 | 0 | 0 | Under maint.
93 | Fenchugonj 51 MW PP (Barakatullah) |  | RPP | 19*2.90 | 51 | 53 | 1280400
| Fenchuganj 44MW (Energyprima) |  | RPP | 12*3.3+5*2 | 0 | 0 | 0 | Contract Expired
94 | Hobiganj 11MW PP Cofidence-E |  | SIPP, REB | 4*2.90 | 11 | 11 | 209904
95 | Shahjibazar GTPP Unit- 8 & 9 |  | PDB | 2*35 | 66 | 41 | 1152000 | Machine problem
96 | Shahjibazar 86MW PP (Shahjibazar) |  | RPP | 32*2.90 | 86 | 79 | 1855680
97 | Shahjibazar 100 MW GTPP |  | PDB | 1*100 | 100 | 0 | 0 | On test
98 | Sylhet 225 MW CCPP |  | PDB | 1*142+1*89 | 231 | 190 | 4309180 | Machine problem
99 | Sylhet 20 MW GTPP |  | PDB | 1*20 | 20 | 18 | 419000
| Sylhet 50MW PP (EPL) |  | RPP | 27*2 | 0 | 0 | 0 | Contract Expired
100 | Shahjahanulla 25 MW PP |  | SIPP, REB | 3*9.34 | 25 | 24 | 520104
101 | Bibiana-II 341 MW CCPP (Summit) |  | IPP | 1*222+1*119 | 341 | 0 | 0 | Under maint.
102 | Bibiyana-III 400 MW CCPP |  | PDB | 400 MW | 400 | 0 | 0 | Under maint.
103 | Sylhet 10MW PP (Desh) |  | RPP | 6*1.95 | 10 | 10 | 253080
104 | Bibiyana South 400 MW |  | PDB | 400 MW | 383 | 400 | 9123000
| Sylhet Area Total |  |  |  | 2377 | 1062 | 24559520
105 | Bheramara GTPP Unit-3 |  | PDB | 1*20 | 16 | 0 | 0 | Reserve.
** | Bheramara (HVDC ) |  | Imported power | 2*500 | 1000 | 671 | 11000000
106 | Khulna 115 PP MW (KPCL-2) |  | QRPP | 7*17 | 0 | 0 | 0 | Contract Expired
107 | Faridpur 50 MW Peaking PP |  | PDB | 8*6.89 | 54 | 0 | 0 | Reserve.
108 | Khulna 225 MW CCPP |  | NWPGCL | 1*150+1*75 | 230 | 0 | 0 | Reserve.
109 | Gopalganj 100 MW Peaking PP |  | PDB | 16*6.98 | 109 | 0 | 6016 | Reserve.
110 | Bheramara 410 MW CCPP |  | NWPGCL | 1*278+1*132 | 410 | 0 | 0 | Gas shortage
| Noapara 40 MW PP (Khanjahan Ali) |  | QRPP | 5*8.5 | 0 | 0 | 0 | Contract Expired
111 | Noapara 100 MW PP (Bangla Trac) |  | IPP | 70*1.4 | 100 | 0 | 0 | Reserve.
112 | Rupsha 105 MW PP (Orion rupsha) |  | IPP | 6*18.445 | 105 | 105 | 834720
113 | Madhumati 100 MW PP |  | NWPGCL | 100 MW | 105 | 0 | 0 | Line O/L
| Mongla Orion 100 MW Solar PP |  | IPP | 100 | 0 | 0 | 441360 | On test
| Khulna Area Total |  |  |  | 2129 | 776 | 12282096
114 | Barisal 110 MW PP (Summit ) |  | IPP | 7*17.076 | 110 | 0 | 0 | Reserve.
115 | Bhola 33 MW PP (Venture) |  | RPP | 1*34.50 | 33 | 24 | 227821 | Engine problem
116 | Bhola 225 MW CCPP |  | PDB | 2*63+1*68 | 194 | 67 | 1601000 | Machine problem
117 | Bhola 95 MW PP (Aggreko) |  | QRPP | 96*1.10 | 95 | 11 | 271007 | Gas shortage
118 | Payra 1320 MW |  | BCPCL | 2*622 | 1244 | 420 | 9147900 | Line O/L
119 | Bhola Nutan Biddut BD LTD |  | IPP | 220 | 220 | 220 | 4777309
120 | United Payra Power Ltd. |  | IPP | 8*18.5+1*9.5 | 150 | 0 | 0 | Line O/L
| Barisal Area Total |  |  |  | 2046 | 742 | 16025037
121 | Baghabari 71 MW GTPP |  | PDB | 1*71 | 71 | 0 | 0 | Gas shortage
| Baghabari 100 MW GTPP |  | PDB | 1*100 | 100 | 0 | 0 | Gas shortage
122 | Baghabari 50 MW Peaking PP |  | PDB | 6*8.9 | 52 | 50 | 413763
123 | Bera 70 MW Peaking PP |  | PDB | 9*8.29 | 71 | 0 | 100446 | Reserve.
124 | Amnura 50 MW PP(Sinha) |  | QRPP | 7*7.79 | 50 | 0 | 0 | Fuel shortage
125 | Katakhali 50 MW PP (Northern) |  | QRPP | 6*8.9 | 50 | 43 | 247034
126 | Katakhali 50 MW Peaking PP |  | PDB | 6*8.7 | 50 | 32 | 167172 | Engine problem
127 | Sirajgonj Unit-1 225MW |  | NWPGCL | 1*150+1*75 | 210 | 0 | 0 | Gas shortage
128 | Sirajgonj Unit-2 225MW |  | NWPGCL | 1*150+1*75 | 220 | 0 | 0 | Gas shortage
129 | Sirajgonj Unit-3 225MW |  | NWPGCL | 1*141 | 220 | 209 | 4979000
130 | Sirajgonj 400 MW CCPP Unit-4 |  | SNWPGCL | 1*282+1*132 | 414 | 377 | 8913963 | FGMO
131 | Santahar 50 MW Peaking PP |  | PDB | 6*8.7 | 50 | 35 | 309571 | Engine problem
132 | Bogra 22 MW PP (GBB) |  | RPP | 6*4 | 22 | 22 | 502800
133 | Bogura 20 MW PP (Energyprima) |  | RPP | 5*3.3+5*2 | 0 | 0 | 0 | Contract Expired
134 | Ullapara 11 MW PP (Summit) |  | SIPP, REB | 4*2.90 | 11 | 8 | 177444
135 | Natore 52 MW PP (Rajlanka) |  | IPP | 6*8.92 | 52 | 52 | 1042080
136 | Chapainawabganj 100 MW Peaking PP |  | PDB | 12*8.924 | 104 | 100 | 704072
137 | Baghabari 200 MW PP (Paramount) |  | IPP | 200 MW | 200 | 0 | 0 | Reserve.
138 | Bagura 113 MW PP (Confidence)-2 |  | IPP | 113 MW | 113 | 100 | 1179456
139 | Confidence Power Bogura Unit-1 113 MW |  | IPP | 6*18.55 | 113 | 100 | 1489728 | Engine problem
140 | Sirajgonj 6.55 MW Solar |  | NWPGCL | 1*6 | 6 | 0 | 31200
| Rajshahi Area Total |  |  |  | 2179 | 1128 | 20257729
141 | Barapukuria TPP Unit-1 |  | PDB | 1*125 | 85 | 0 | 0 | Under maint.
| Barapukuria TPP Unit-2 |  | PDB | 1*125 | 85 | 0 | 0 | Under maint.
142 | Barapukuria 275 MW TPP Unit-3 |  | PDB | 1*275 | 274 | 212 | 4888300
143 | Rangpur 20 MW GTPP |  | PDB | 1*20 | 20 | 0 | 0
144 | Saidpur 20 MW GTPP |  | PDB | 1*20 | 20 | 0 | 0
145 | Rangpur 113 MW PP (Confidence) |  | IPP | 113 MW | 113 | 99 | 2023584 | Engine problem
146 | Sympa Solar Power 8MW |  | IPP | 8 MW | 8 | 0 | 32977
| Energypac Power Venture Thakurgaon Ltd. |  | IPP | 115 | 0 | 0 | 0 | On test
| Rangpur Area Total |  |  |  | 605 | 311 | 6944861
| Total |  |  |  | 20934 | 8193 | 165318687
| Eastern Grid Total |  |  |  | 13975 | 5236 | 109808964
| Western Grid Total |  |  |  | 6959 | 2957 | 55509723
| National Grid Total |  |  |  | 20934 | 8193 | 165318687
*Data collected from respective power station over telephone.
Executive Engineer
Network Operation Division
Page- 3

## P3
POWER GRID COMPANY OF BANGLADESH LTD.
NATIONAL LOAD DESPATCH CENTER
MAXIMUM LOAD SERVED BY DIFFERENT GRID SUB-STATIONS
QF-LDC-09
Date: | 2021-12-31
(a) ENTIRE EASTERN GRID : |  | 5267 | MW | (b) ENTIRE WESTERN GRID : |  | 2655 | MW
i) Dhaka area |  | 2581 | MW | i) Khulna area |  | 1008 | MW
ii) Chittagong area |  | 956 | MW | ii) Rajshahi area |  | 824 | MW
iii) Comilla area |  | 711 | MW | iii) Barisal area |  | 241 | MW
iv) Mymensingh area |  | 698 | MW | iv) Rangpur area |  | 582 | MW
v) Sylhet area |  | 321 | MW
| SYSTEM TOTAL DEMAND ( a + b ) = |  | 7922 | MW
MAXIMUM LOAD SERVED BY DIFFERENT SUB-STATIONS
Sub-station | Load (MW) | Hour | Sub-station | Load (MW) | Hour | Sub-station | Load (MW) | Hour
Siddhirganj | 69 | 12:00 | Tangail | 128 | 18:30 | Noapara | 32 | 18:00
Munsiganj | 60 | 13:00 | Mymensing | 134 | 18:30 | Jessore | 68 | 18:30
Sonargaon | 51 | 18:30 | Kishoreganj | 92 | 18:30 | Benapol | 38 | 18:30
Shyampur | 144 | 3:00 | Netrokona | 84 | 19:00 | Jhenida(Old) | 79 | 18:30
Bhulta | 150 | 1:00 | Jamalpur | 95 | 18:30 | Bottail | 74 | 18:30
Madanganj | 26 | 19:30 | Sherpur | 98 | 18:30 | G.K Project | 41 | 18:30
Shitalakhya | 61 | 23:00 | Srimongal | 36 | 18:30 | Faridpur | 95 | 20:00
Rahim steel | 7 | 1:00 | Shahjibazar | 73 | 18:30 | Rajbari | 30 | 18:00
Matuail | 42 | 9:00 | Fenchuganj | 19 | 5:00 | Madaripur | 61 | 20:00
Ghorasal | 45 | 18:30 | Kulawara | 26 | 18:00 | Sariatpur | 42 | 20:00
Narsingdi | 119 | 19:00 | Sylhet | 97 | 18:00 | Gopalganj | 66 | 18:30
Haripur (SBU) | 79 | 19:00 | Chatak | 13 | 18:00 | Bagerhat | 64 | 18:30
Sreenagar | 27 | 21:00 | Sunamganj | 30 | 19:00 | Mongla | 38 | 18:00
Ullon | 46 | 13:00 | Biani Bazar | 38 | 18:00 | Satkhira | 69 | 18:30
Hasnabad | 60 | 12:00 | Comilla (S) | 78 | 18:00 | Gallamari | 35 | 19:00
Magbazar | 53 | 12:00 | Comilla(N) | 83 | 18:30 | Magura | 38 | 18:30
Maniknagar | 34 | 18:00 | Chandpur | 43 | 20:00 | Norail | 35 | 18:30
Bangabhaban | 4 | 1:00 | Feni | 74 | 18:00 | Chuadanga | 60 | 18:00
Motijheel | 14 | 15:00 | Chowmuhani | 124 | 18:30 | Barisal(N) | 26 | 19:30
Narinda | 28 | 12:00 | Ashuganj | 19 | 1:00 | Barisal (S) | 70 | 18:30
Kazla | 55 | 19:00 | Daudkandi | 90 | 18:30 | Patuakhali | 74 | 19:30
Dhanmondi | 101 | 13:00 | B.Baria | 94 | 20:00 | Bhandaria | 38 | 18:30
Lalbag | 51 | 1:00 | Ramganj | 52 | 20:00 | Borguna | 12 | 21:00
Madartek | 42 | 13:00 | Chaddagram | 32 | 18:00 | Borhan Uddin | 40 | 18:00
Dhaka University | 12 | 12:00 | PHP | 4 | 6:00 | Ishurdi | 45 | 20:00
Aftabnagar | 10 | 22:00 | Kochua | 38 | 19:30 | Ruppur Paromanobik | 2 | 1:00
Fatullah | 38 | 1:00 | Madunaghat | 42 | 20:00 | Natore | 81 | 18:30
Nawabganj | 31 | 20:00 | Hathazari | 60 | 12:00 | Bogra | 89 | 19:00
Keraniganj | 24 | 13:00 | Khulshi | 138 | 18:00 | Noagaon | 79 | 19:30
Banani | 33 | 18:00 | Halishahar | 65 | 10:00 | Rajshahi | 93 | 20:00
Mirpur | 73 | 13:00 | Baraulia | 120 | 5:00 | Rajshahi New | 14 | 18:00
Kalyanpur | 60 | 13:00 | Sikalbaha | 22 | 23:00 | C.Nawabganj | 40 | 20:00
Gulshan | 56 | 4:00 | Dohazari | 80 | 18:00 | Amnura | 32 | 18:00
Uttara | 38 | 13:00 | Cox'sbazar | 80 | 18:00 | Pabna | 57 | 18:30
Uttara New | 20 | 12:00 | Chandraghona | 20 | 18:30 | Shahjadpur | 70 | 18:00
Kamrangirchar | 39 | 12:00 | Kaptai | 3.5 | 18:00 | Serajganj | 49 | 18:30
Savar | 93 | 12:00 | A. Khaer Stl. | 0 | 1:00 | Niyamatpur | 48 | 19:00
Bhasantec | 76 | 13:00 | Bakulia | 64 | 12:00 | Joypurhat | 43 | 18:30
Agargaon | 43 | 13:00 | Julda | 17 | 1:00 | Sherpur(Bogura) | 44 | 18:00
Satmosjid | 70 | 13:00 | TK chemical | 19 | 18:30 | Mohastangor | 40 | 18:30
Old Tongi | 78 | 13:00 | Modern Steel | 0 | 1:00 | Bhangura | 20 | 18:30
Kabirpur | 119 | 12:00 | Shahmirpur | 21.5 | 23:00 | Rangpur | 88 | 18:30
Bashundara | 117 | 18:00 | Khagrachhari | 18 | 3:00 | Lalmonirhat | 26 | 18:30
Manikgong | 59 | 19:00 | Matarbari | 29 | 8:00 | Saidpur | 64 | 18:00
Joydevpur | 85 | 1:00 | Baroiar Hat | 30 | 18:00 | Purbasadipur | 85 | 18:30
New Tongi | 43 | 11:00 | Rangamati | 10 | 18:00 | Thakurgaon | 62 | 19:00
Kodda | 148 | 1:00 | Abul Khair 230 | 141 | 18:00 | Palashbari | 79 | 18:30
Dhamrai | 54 | 9:00 | BSRM | 151 | 10:00 | Barapukuria | 38 | 18:00
Rajendrapur | 62 | 20:00 | GPH Ispat | 93 | 1:00 | Panchagar | 45 | 18:30
Purbachal | 10 | 12:00 | Agrabad | 44 | 12:00 | Joldhaka | 44 | 18:00
Tongi Millgate | 24 | 11:00 | Goalpara | 18 | 12:00 | Kurigram | 50 | 18:00
Valuka | 80 | 19:00 | Central S/S | 50 | 18:30 | Mithapukur | 28 | 8:00
Sub Divisional Engineer |  |  | Executive Engineer |  | Superintendent Engineer

## Voltage
e
MAXIMUM & MINIMUM VOLTAGES OF DIFFERENT GRID SUB-STATIONS:
| Date: | 2021-12-31 | [7 empty] | QF-LDC-10
| Sub-Station | Max Voltage | Hour | Min | Hour | Sub-Station | Maxm | Hour | Min | Hour
|  |  |  | Voltage |  |  | Voltage |  | Voltage
| 400 KV | KV | Hour | KV |  |  | KV |  | KV
| Bibiyana | 416 | 19:00 | 407 | 16:00 | Kaliakoir | 414 | 0.70833 | 405 | 0.625
| Bheramara | 408 | 17:00 | 394 | 18:00 | Bhulta | 402 | 0.79167 | 391 | 0.66667
| Ashuganj(N) | 405 | 8:00 | 395 | 15:00 | Gopalganj | 419 | 0.625 | 407 | 0.041667
| Payra | 418 | 18:30 | 409 | 1:00
| 230 KV | KV |  | KV |  | 230 KV | KV |  | KV
| Ghorasal | 245 | 1:00 | 245 | 1:00 | Hathazari | 241 | 1:00 | 234 | 12:00
| Ishurdi | 246 | 13:00 | 238 | 23:00 | Megnaghat | 248 | 6:00 | 241 | 6:00
| Ashuganj | 252 | 3:00 | 246 | 16:00 | Fenchuganj | 247 | 3:00 | 243 | 16:00
| Serajganj | 246 | 17:00 | 240 | 12:00 | Siddhirganj | 242 | 8:00 | 236 | 16:00
| Baghabari | 244 | 4:00 | 239 | 23:00 | Maniknagar | 242 | 8:00 | 236 | 15:00
| Barapukuria | 238 | 24:00 | 234 | 18:00 | Agargaon | 243 | 13:00 | 237 | 16:00
| Bogra | 241 | 1:00 | 236 | 16:00 | Barisal | 247 | 2:00 | 241 | 19:30
| Rajshahi | 245 | 20:00 | 237 | 8:00 | Bhola 225 MW | 249 | 3:00 | 244 | 19:30
| Khulna South | 248 | 5:00 | 238 | 18:00 | AKSML | 241 | 2:00 | 231 | 16:00
| Rampura | 239 | 8:00 | 236 | 9:00 | BSRM | 242 | 4:00 | 231 | 16:00
| Haripur | 242 | 18:30 | 236 | 16:00 | Bibiyana | 247 | 10:00 | 242 | 15:00
| Hasnabad | 241 | 9:00 | 234 | 16:00 | Bhulta | 244 | 8:00 | 234 | 13:00
| Shyampur | 243 | 18:30 | 236 | 16:00 | Ashuganj (S) | 247 | 5:00 | 241 | 16:00
| Aminbazar | 243 | 1:00 | 212 | 2:00 | Kaliakoir | 242 | 17:00 | 233 | 1:00
| Tongi | 241 | 4:00 | 234 | 15:00 | GPH | 241 | 4:00 | 230 | 16:00
| Comilla (N) | 243 | 7:00 | 234 | 15:00 | Jhenaidah | 243 | 3:00 | 234 | 18:00
| 132 kV | KV |  | KV |  | 132 kV | KV |  | KV
| Siddhirganj | 141 | 8:00 | 136 | 15:00 | Kachua | 143 | 0.45833 | 140 | 0.41667
| Munsiganj | 142 | 9:00 | 137 | 15:00 | Madanhat | 142 | 0.16667 | 135 | 0.58333
| Sonargaon | 141 | 17:00 | 136 | 8:00 | Hathazari | 142 | 0.16667 | 138 | 0.5
| Shyampur | 140 | 18:30 | 136 | 16:00 | Khulshi | 141 | 0.33333 | 133 | 0.625
| Bhulta | 137 | 15:00 | 133 | 3:00 | Halishahar | 142 | 0.25 | 134 | 0.625
| Madanganj | 141 | 3:00 | 138 | 7:00 | Baraulia | 143 | 0.25 | 136 | 0.66667
| Shitalakhya | 142 | 8:00 | 138 | 14:00 | Sikalbaha | 144 | 0.25 | 134 | 0.66667
| Rahim steal | 141 | 18:30 | 137 | 16:00 | Dohazari | 139 | 0.041667 | 131 | 0.66667
| Matuail | 141 | 8:00 | 136 | 15:00 | Cox'sbazar | 127 | 0.20833 | 118 | 0.75
| Ghorasal | 144 | 1:00 | 144 | 1:00 | Chandraghona | 143 | 0.83333 | 136 | 0.66667
| Narsinghdi | 141 | 17:00 | 138 | 1:00 | Kaptai | 140 | 0.041667 | 140 | 0.041667
| Haripur (SBU) | 141 | 4:00 | 140 | 2:00 | A. Khaer Stl. | 144 | 0.20833 | 137 | 0.5
| Sreenagar | 139 | 8:00 | 134 | 16:00 | Bakulia | 142 | 0.91667 | 134 | 0.66667
| Ullon | 137 | 4:00 | 133 | 15:00 | Julda | 144 | 0.25 | 134 | 0.625
| Hasnabad | 142 | 1:00 | 140 | 15:00 | TK Chemical | 143 | 0.25 | 137 | 0.70833
| Magbazar | 138 | 1:00 | 128 | 9:00 | Modern Steel | 142 | 0.16667 | 134 | 0.66667
| Maniknagar | 142 | 2:00 | 138 | 15:00 | Shahmirpur | 144 | 0.25 | 134 | 0.66667
| Bangabhaban | 142 | 2:00 | 138 | 15:00 | Khagrachhari | 141 | 0.125 | 135 | 0.66667
| Motijheel | 142 | 2:00 | 138 | 15:00 | Matarbari | 142 | 0.29167 | 122 | 0.75
| Narinda | 142 | 2:00 | 138 | 15:00 | Baroiar Hat | 141 | 7:00 | 136 | 16:00
| Kazla | 142 | 2:00 | 138 | 15:00 | Rangamati | 142 | 7:00 | 134 | 16:00
| Dhanmondi | 142 | 19:00 | 138 | 15:00 | Agrabad | 142 | 19:00 | 133 | 0.66667
| Lalbag | 141 | 8:00 | 136 | 12:00 | Goalpara S/S | 142 | 4:00 | 137 | 0.5
| Madartek | 137 | 4:00 | 133 | 12:00 | Khulna Central S/S | 140 | 13:00 | 132 | 0.75
| Dhaka University | 138 | 7:00 | 133 | 15:00 | Noapara | 140 | 9:00 | 135 | 0.75
| Aftabnagar | 138 | 3:00 | 133 | 15:00 | Jessore | 139 | 0.16667 | 133 | 0.75
| Fatullah | 141 | 18:30 | 137 | 15:00 | Benapol | 140 | 4:00 | 130 | 0.75
| Nawabganj | 140 | 18:30 | 136 | 16:00 | Jhenida(Old) | 140 | 0.375 | 135 | 0.75
| Keraniganj | 140 | 18:30 | 136 | 15:00 | Bottail | 140 | 0.083333 | 134 | 0.75
| Banani | 138 | 0:00 | 133 | 15:00 | G.K Project | 142 | 0.54167 | 139 | 0.75
| Mirpur | 142 | 18:30 | 138 | 11:00 | Faridpur | 142 | 0.70833 | 135 | 0.75
| Kalyanpur | 142 | 8:00 | 138 | 11:00 | Rajbari | 141 | 0.70833 | 135 | 0.083333
| Gulshan | 137 | 4:00 | 133 | 12:00 | Madaripur | 144 | 7:00 | 140 | 0.75
| Uttara | 141 | 1:00 | 136 | 16:00 | Shariyatpur S/S | 145 | 0.54167 | 139 | 0.75
| Uttara New | 140 | 7:00 | 134 | 15:00 | Gopalganj | 142 | 11:00 | 139 | 0.041667
| Kamrangirchar | 140 | 18:00 | 135 | 15:00 | Bagerhat | 140 | 6:00 | 132 | 0.75
| Savar | 143 | 13:00 | 136 | 14:00 | Mongla | 138 | 9:00 | 129 | 18:00
| Bhasantec | 139 | 2:00 | 135 | 15:00 | Satkhira | 141 | 0.20833 | 133 | 18:00
| Agargaon | 140 | 8:00 | 136 | 16:00 | Gallamari | 142 | 17:00 | 135 | 0.041667
| Satmosjid | 140 | 17:00 | 136 | 10:00 | Magura | 142 | 0.20833 | 133 | 0.75
| Old Tongi | 143 | 13:00 | 137 | 12:00 | Narail | 140 | 3:00 | 133 | 0.75
| Kabirpur | 139 | 1:00 | 134 | 16:00 | Chuadanga | 140 | 5:00 | 131 | 0.75
| Bashundara | 141 | 18:30 | 136 | 16:00 | Barisal(N) | 144 | 7:00 | 140 | 18:00
| Manikgong | 136 | 7.00 | 132 | 16:00 | Barisal (S) | 143 | 0.20833 | 139 | 0.75
| Joydevpur | 143 | 1:00 | 140 | 15:00 | Patuakhali(S) | 142 | 0.125 | 137 | 0.8125
| New Tongi | 142 | 17:00 | 137 | 15:00 | Bhandaria | 146 | 0.41667 | 137 | 0.8125
| Kodda | 142 | 17:00 | 136 | 15:00 | Borguna | 144 | 8:00 | 139 | 18:00
| Dhamrai | 138 | 17:00 | 135 | 16:00 | Jhenaidah(New) | 139 | 1:00 | 133 | 18:00
| Rajendrapur | 141 | 19:00 | 134 | 16:00 | Ishurdi | 142 | 13:00 | 138 | 18:00
| Purbachal | 138 | 1:00 | 133 | 15:00 | Ruppur Paromanobik | 142 | 17:00 | 138 | 15:00
| Tongi Millgate | 141 | 13:00 | 136 | 15:00 | Natore | 142 | 13:00 | 139 | 7:00
| Valuka | 134 | 1:00 | 128 | 16:00 | Bogra | 143 | 19:30 | 139 | 6:00
| Tangail | 137 | 13:00 | 134 | 16:00 | Noagaon | 138 | 14:00 | 134 | 10:00
| Mymensing | 137 | 9:00 | 130 | 16:00 | Rajshahi | 142 | 19:00 | 135 | 7:00
| Kishorganj | 137 | 10:00 | 133 | 16:00 | Rajshahi New | 141 | 19:00 | 135 | 8:00
| Netrokona | 135 | 2:00 | 128 | 16:00 | C.Nawabganj | 141 | 18:30 | 134 | 11:00
| Jamalpur | 141 | 2:00 | 131 | 15:00 | Amnura | 141 | 17:00 | 133 | 8:00
| Sherpur | 140 | 2:00 | 128 | 16:00 | Pabna | 142 | 4:00 | 136 | 18:00
| Srimongal | 141 | 3:00 | 138 | 14:00 | Shahjadpur | 145 | 20:00 | 138 | 16:00
| Shahjibazar | 139 | 1:00 | 137 | 16:00 | Serajganj | 141 | 1:00 | 138 | 11:00
| Fenchuganj | 139 | 6:00 | 137 | 1:00 | Niyamatpur | 136 | 3:00 | 132 | 9:00
| Khulawara | 138 | 1:00 | 137 | 10:00 | Joypurhat | 140 | 1:00 | 135 | 8:00
| Sylhet | 136 | 1:00 | 135 | 11:00 | Sherpur(Bogura) | 142 | 1:00 | 133 | 12:00
| Chatak | 137 | 5:00 | 135 | 18:00 | Mohastangor | 141 | 1:00 | 137 | 16:00
| Sunamganj | 135 | 4:00 | 134 | 1:00 | Bangura | 143 | 1:00 | 139 | 17:00
| Biani Bazar | 17 | 06:00 | 135 | 12:00 | Rangpur | 138 | 10:00 | 130 | 18:00
| Comilla(s) | 131 | 17:00 | 127 | 13:00 | Lalmonirhat | 137 | 1:00 | 129 | 18:00
| Comilla(n) | 146 | 4:00 | 140 | 15:00 | Saidpur | 135 | 5:00 | 130 | 12:00
| Chandpur | 142 | 1:00 | 140 | 16:00 | Purbasadipur | 134 | 2:00 | 125 | 18:00
| Feni | 142 | 1:00 | 136 | 12:00 | Thakurgaon | 132 | 3:00 | 123 | 18:00
| Chowmuhani | 143 | 1:00 | 135 | 16:00 | Palashbari | 138 | 24:00 | 135 | 5:00
| Ashuganj | 143 | 3:00 | 141 | 16:00 | Barapukuria | 138 | 1904-01-02 | 134 | 0.75
| Daudkandi | 143 | 7:00 | 139 | 16:00 | Panchagar | 136 | 1904-01-02 | 127 | 0.66667
| B.Baria | 138 | 1:00 | 136 | 12:00 | Joldhaka | 135 | 0.16667 | 126 | 0.75
| Ramganj | 140 | 1:00 | 135 | 12:00 | Kurigram | 136 | 0.041667 | 129 | 0.75
| Chaddagram | 145 | 18:00 | 138 | 14:00 | Mithapukur | 141 | 24:00 | 134 | 8:00
| PHP | 142 | 1:00 | 135 | 16:00

## L-Curve
Date | 2021-12-31
.
TIME | E-W INT.(Export) | EAST GRID | WEST GRID | TOTAL |  |  | DAILY LOAD CURVE
0:00 | 78 | 4562 | 2201 | 6763 |  |  |  | QF-LDC-11
0:30 | 109 | 4630.5 | 2153 | 6783.5 | Date: | 2021-12-31
1:00 | 140 | 4699 | 2105 | 6804
1:30 | 135 | 4587 | 2071.5 | 6658.5
2:00 | 130 | 4475 | 2038 | 6513
2:30 | 140 | 4393.5 | 1990 | 6383.5 | [5 empty] | Gen. at Eve. Peak | 8193 | 8193 MW (19:00 )
3:00 | 150 | 4312 | 1942 | 6254 | [6 empty] | 19:00
3:30 | 143 | 4257 | 1900 | 6157 | [5 empty] | Gen. at Day Peak | 6768 | 6768 MW (12:00 )
4:00 | 136 | 4202 | 1858 | 6060 | [6 empty] | 12:00
4:30 | 139 | 4121.5 | 1848 | 5969.5 | [5 empty] | Highest Generation | 8193
5:00 | 142 | 4041 | 1838 | 5879 | [6 empty] | 19:00
5:30 | 148 | 4088 | 1895 | 5983
6:00 | 154 | 4135 | 1952 | 6087
6:30 | 115 | 4105.5 | 1924.5 | 6030
7:00 | 76 | 4076 | 1897 | 5973
7:30 | 108 | 4190 | 1917 | 6107
8:00 | 140 | 4304 | 1937 | 6241
8:30 | 92 | 4404 | 1966.5 | 6370.5
9:00 | 44 | 4504 | 1996 | 6500
9:30 | 109 | 4460.5 | 2000 | 6460.5
10:00 | 174 | 4417 | 2004 | 6421
10:30 | 218 | 4404.5 | 2056.5 | 6461
11:00 | 262 | 4392 | 2109 | 6501
11:30 | 239 | 4459.5 | 2175 | 6634.5
12:00 | 216 | 4527 | 2241 | 6768
12:30 | 209.5 | 4653 | 2329 | 6982
13:00 | 203 | 4779 | 2417 | 7196
13:30 | 309.5 | 4473 | 2250.5 | 6723.5
14:00 | 416 | 4167 | 2084 | 6251
14:30 | 460 | 3988.5 | 2105 | 6093.5
15:00 | 504 | 3810 | 2126 | 5936
15:30 | 501 | 3825.5 | 2128 | 5953.5
16:00 | 498 | 3841 | 2130 | 5971
16:30 | 354 | 3984 | 2057.5 | 6041.5
17:00 | 210 | 4127 | 1985 | 6112
17:30 | 188 | 4578.5 | 2331.5 | 6910
18:00 | 166 | 5030 | 2678 | 7708
18:30 | 164 | 5133 | 2817.5 | 7950.5
19:00 | 162 | 5236 | 2957 | 8193
19:30 | 224 | 5146 | 2985 | 8131
20:00 | 202 | 5197 | 2995 | 8192 |  |  |  | Executive Engineer
20:30 | 200 | 5176.5 | 2948 | 8124.5 |  |  |  | Network Operation Division
21:00 | 198 | 5156 | 2901 | 8057
21:30 | 241 | 4994.5 | 2844.5 | 7839
22:00 | 284 | 4833 | 2788 | 7621 |  |  |  |  | Page 6 of 7
22:30 | 241 | 4774 | 2619 | 7393
23:00 | 198 | 4715 | 2450 | 7165
23:30 | 138 | 4638.5 | 2325.5 | 6964
24:00 | 78 | 4562 | 2201 | 6763
8193 MW (19:00 )
6768 MW (12:00 )

## En-Curve
DAILY ENERGY CURVE
Date | 2021-12-31 |  | Energy |  | 165318687
[13 empty] | 2021-12-31 | [5 empty] | QF-LDC-12
TIME | GAS | HVDC | P.GEN(GAS). | P.GEN(HSD) | P.GEN(HFO). | COAL | HYDRO | G.GEN(HSD) | G.GEN(HFO) | TRIPURA | SOLAR | SHORTAGE
0:00 | 2575 | 448 | 1383 | 0 | 1639 | 569 | 80 | 0 | 4 | 65 | 0 | 0
0:30 | 2505 | 396.5 | 1422 | 0 | 1733.5 | 574 | 83 | 0 | 2 | 67.5 | 0 | 0 | Date: | 2021-12-31
1:00 | 2435 | 345 | 1461 | 0 | 1828 | 579 | 86 | 0 | 0 | 70 | 0 | 0
1:30 | 2426 | 333.5 | 1452 | 0 | 1714.5 | 578.5 | 86 | 0 | 0 | 68 | 0 | 0 | [8 empty] | Total Energy | 165.3187 | Total Energy Gen 182.074 MKWHr Energy Not Served 0.000 MKWHr Energy Requirement 182.074 MKWHr
2:00 | 2417 | 322 | 1443 | 0 | 1601 | 578 | 86 | 0 | 0 | 66 | 0 | 0 | [8 empty] | Energy not Served | 0
2:30 | 2466.5 | 322 | 1440.5 | 0 | 1431.5 | 573 | 86 | 0 | 0 | 64 | 0 | 0 | [8 empty] | Energy Requirement | 165.3187
3:00 | 2516 | 322 | 1438 | 0 | 1262 | 568 | 86 | 0 | 0 | 62 | 0 | 0
3:30 | 2517 | 322 | 1427.5 | 0 | 1195.5 | 548.5 | 86 | 0 | 0 | 60.5 | 0 | 0 | [6 empty] | Shortage
4:00 | 2518 | 322 | 1417 | 0 | 1129 | 529 | 86 | 0 | 0 | 59 | 0 | 0
4:30 | 2525.5 | 326 | 1423 | 0 | 1031 | 519 | 86 | 0 | 0 | 59 | 0 | 0
5:00 | 2533 | 330 | 1429 | 0 | 933 | 509 | 86 | 0 | 0 | 59 | 0 | 0
5:30 | 2565 | 330 | 1471.5 | 0 | 966.5 | 504 | 86 | 0 | 0 | 60 | 0 | 0
6:00 | 2597 | 330 | 1514 | 0 | 1000 | 499 | 86 | 0 | 0 | 61 | 0 | 0
6:30 | 2549.5 | 330 | 1467.5 | 0 | 1029.5 | 503.5 | 86 | 0 | 0 | 62.5 | 1.5 | 0 |  |  |  |  | Coal
7:00 | 2502 | 330 | 1421 | 0 | 1059 | 508 | 86 | 0 | 0 | 64 | 3 | 0
7:30 | 2498.5 | 329.5 | 1391.5 | 0 | 1208 | 513.5 | 86 | 0 | 0 | 62 | 18 | 0 |  |  |  | Oil |  |  |  | ,
8:00 | 2495 | 329 | 1362 | 0 | 1357 | 519 | 86 | 0 | 0 | 60 | 33 | 0
8:30 | 2459.5 | 329 | 1345.5 | 0 | 1511 | 514 | 86 | 0 | 0 | 61.5 | 64 | 0
9:00 | 2424 | 329 | 1329 | 0 | 1665 | 509 | 86 | 0 | 0 | 63 | 95 | 0
9:30 | 2438.5 | 329 | 1339.5 | 0 | 1577 | 509 | 86 | 0 | 0 | 63.5 | 118 | 0
10:00 | 2453 | 329 | 1350 | 0 | 1489 | 509 | 86 | 0 | 0 | 64 | 141 | 0
10:30 | 2429.5 | 352.5 | 1367 | 0 | 1516.5 | 509 | 63 | 0 | 0 | 65 | 158.5 | 0
11:00 | 2406 | 376 | 1384 | 0 | 1544 | 509 | 40 | 0 | 0 | 66 | 176 | 0
11:30 | 2421.5 | 469 | 1333 | 0 | 1553 | 504 | 40 | 0 | 66 | 67.5 | 180.5 | 0
12:00 | 2437 | 562 | 1282 | 0 | 1562 | 499 | 40 | 0 | 132 | 69 | 185 | 0
12:30 | 2453 | 563 | 1320 | 0 | 1665.5 | 504 | 55 | 0 | 168.5 | 73 | 180 | 0
13:00 | 2469 | 564 | 1358 | 0 | 1769 | 509 | 70 | 0 | 205 | 77 | 175 | 0
13:30 | 2469 | 564 | 1358 | 0 | 1769 | 509 | 70 | 0 | 205 | 77 | 175 | 0
14:00 | 2469 | 564 | 1358 | 0 | 1769 | 509 | 70 | 0 | 205 | 77 | 175 | 0
14:30 | 2440.5 | 495 | 1341.5 | 0 | 1308.5 | 499 | 70 | 0 | 206 | 71 | 134.5 | 0
15:00 | 2412 | 426 | 1325 | 0 | 848 | 489 | 70 | 0 | 207 | 65 | 94 | 0
15:30 | 2492.5 | 427 | 1338 | 0 | 783 | 489 | 70 | 0 | 218 | 63 | 73 | 0
16:00 | 2573 | 428 | 1351 | 0 | 718 | 489 | 70 | 0 | 229 | 61 | 52 | 0
16:30 | 2580 | 431 | 1249 | 0 | 894.5 | 495 | 75 | 0 | 230 | 58 | 29 | 0
17:00 | 2587 | 434 | 1147 | 0 | 1071 | 501 | 80 | 0 | 231 | 55 | 6 | 0
17:30 | 2626.5 | 530.5 | 1265 | 51 | 1487.5 | 519.5 | 80 | 0 | 284 | 63 | 3 | 0
18:00 | 2666 | 627 | 1383 | 102 | 1904 | 538 | 80 | 0 | 337 | 71 | 0 | 0
18:30 | 2633 | 649 | 1373 | 51 | 2181 | 585 | 80 | 0 | 324 | 74.5 | 0 | 0
19:00 | 2600 | 671 | 1363 | 0 | 2458 | 632 | 80 | 0 | 311 | 78 | 0 | 0
19:30 | 2621 | 671 | 1421 | 0 | 2449 | 620 | 80 | 0 | 192 | 77 | 0 | 0
20:00 | 2607 | 671 | 1417 | 0 | 2519 | 630 | 80 | 0 | 192 | 76 | 0 | 0
20:30 | 2611 | 671 | 1407.5 | 0 | 2493.5 | 640 | 80 | 0 | 146 | 75.5 | 0 | 0
21:00 | 2615 | 671 | 1398 | 0 | 2468 | 650 | 80 | 0 | 100 | 75 | 0 | 0
21:30 | 2632.5 | 671 | 1414 | 0 | 2258.5 | 645 | 80 | 0 | 63 | 75 | 0 | 0
22:00 | 2650 | 671 | 1430 | 0 | 2049 | 640 | 80 | 0 | 26 | 75 | 0 | 0
22:30 | 2637.5 | 647 | 1433 | 0 | 1890 | 604.5 | 80 | 0 | 27.5 | 73.5 | 0 | 0
23:00 | 2625 | 623 | 1436 | 0 | 1731 | 569 | 80 | 0 | 29 | 72 | 0 | 0
23:30 | 2600 | 535.5 | 1409.5 | 0 | 1685 | 569 | 80 | 0 | 16.5 | 68.5 | 0 | 0 | Max Temp. in Dhaka |  | 24.7° C | 27.1° C
24:00 | 2575 | 448 | 1383 | 0 | 1639 | 569 | 80 | 0 | 4 | 65 | 0 | 0
Executive Engineer
Network Operation Division
Page 5 of 7
GAS
Oil
HVDC
COAL
HYDRO
SOLAR
Total Energy Gen 182.074 MKWHr Energy Not Served 0.000 MKWHr Energy Requirement 182.074 MKWHr
Note on W13: Author:

## Generation
g | 2021-12-31
Si No | Unit | 1:00 | 2:00 | 3:00 | 4:00 | 5:00 | 6:00 | 7:00 | 8:00 | 9:00 | 10:00 | 11:00 | 12:00 | 13:00 | 14:00 | 15:00 | 16:00 | 17:00 | 18:00 | 18:30 | 19:00 | 19:30 | 20:00 | 21:00 | 22:00 | 23:00 | 24:00 | KWH
1 | Karnaphuli Hydro PP Unit-1, 2 & 3 | 46 | 46 | 46 | 46 | 46 | 46 | 46 | 46 | 46 | 46 | 0 | 0 | 30 | 30 | 30 | 30 | 40 | 40 |  | 40 | 40 | 40 | 40 | 40 | 40 | 40 | 902220
2 | Karnaphuli Hydro PP Unit-4 & 5 | 40 | 40 | 40 | 40 | 40 | 40 | 40 | 40 | 40 | 40 | 40 | 40 | 40 | 40 | 40 | 40 | 40 | 40 |  | 40 | 40 | 40 | 40 | 40 | 40 | 40 | 976000
3 | Chattogram TPP-1
4 | Chattogram TPP-2 | 80 | 80 | 80 | 80 | 80 | 80 | 80 | 80 | 80 | 80 | 120 | 120 | 120 | 120 | 120 | 120 | 120 | 120 |  | 120 | 120 | 120 | 120 | 120 | 120 | 120 | 2500000
5 | Raozan 25 MW PP | [25 empty] | 0 | 0
| Teknaf 20MW PP (Solartech) | [6 empty] | 1 |  | 12 | 16 | 19 | 19 | 19 | 16 |  | 5 | 1 | [9 empty] | 105705
6 | Sikalbaha 225MW CCPP (Gas)
7 | Sikalbaha 225MW CCPP(Oil)
8
9 | Sikalbaha 150MW GTPP
10 | Sikalbaha 150MW GTPP(Oil)
| Dohazari -Kalaish 100 MW Peaking | [17 empty] | 34 |  | 34 | [6 empty] | 67642
12 | Hathazari 100 MW peaking PP
| Sikalbaha 105 MW PP (Baraka Sikalbaha) | 68 | 68 | 68 | 68 | 17 | 26 | 17 | 30 | 17 | 17 | 17 | 17 | 36 | 17 |  |  | 9 | 35 |  | 87 | 87 | 92 | 105 | 105 | 68 | 68 | 1202690
| Daudkandi 200 MW PP (B.Trac) | [26 empty] | 0
14 | Titas 50 MW Peaking PP | [11 empty] | 36 | 50 | 50 | 50 | 50 | 50 | 50 |  | 50 | [5 empty] | 0 | 372776
15 | 210 MW Siddhirgonj TPP
16 | Siddhirgonj 2*120 MW GTPP
17 | Siddhirganj 335 MW CCPP
18 | Kodda 300 MW PP Unit-2 (Summit) | 64 | 64 | 30 |  |  |  | 28 | 48 | 95 | 115 | 125 | 170 | 232 | 228 | 145 | 95 | 120 | 215 |  | 282 | 295 | 296 | 288 | 145 | 145 | 145 | 3286908
19 | Ashuganj 195MW PP (APSCL-United) | 8 | 8 | 8 | 8 | 8 | 8 | 8 | 8 | 8 | 8 | 8 | 8 | 8 | 8 | 8 | 8 | 8 | 8 |  | 8 | 8 | 8 | 8 | 8 | 8 | 8 | 217454
20 | Ghorasal TPP (Unit-1&2)
21 | Ghorasal Repowered CCPP:Unit-3 (GT
22 | Ghorasal Repowered CCPP Unit-4 | 100 | 100 | 100 | 100 | 100 | 100 | 100 | 95 | 96 | 100 | 100 | 100 | 91 |  |  | 102 | 90 | 107 |  | 90 | 90 | 92 | 90 | 94 | 90 | 90 | 2071000
23 | Ghorasal TPP Unit-5
24
25 | Ghorasal 365 MW CCPP Unit-7 | 230 | 230 | 230 | 230 | 230 | 230 | 230 | 230 | 230 | 230 | 230 | 230 | 230 | 230 | 230 | 230 | 230 | 230 |  | 230 | 230 | 230 | 230 | 230 | 230 | 230 | 5485245
26
28 | Ashuganj TPP Unit- 3
29 | Ashuganj TPP Unit- 4
30 | Ashuganj TPP Unit- 5 | 80 | 80 | 80 | 80 | 80 | 80 | 80 | 80 | 80 | 80 | 80 | 80 | 80 | 80 | 80 | 80 | 80 | 80 |  | 80 | 80 | 80 | 80 | 80 | 80 | 80 | 1943492
32 | Ashuganj 50 MW PP | 10 | 10 | 10 | 10 | 10 | 10 | 10 | 10 | 10 | 10 | 5 | 5 | 5 | 5 | 5 | 5 | 5 | 5 |  | 5 | 5 | 5 | 5 | 5 | 5 | 5 | 237240
33 | Ashuganj 225 MW CCPP | 52 | 60 | 141 | 140 | 137 | 142 | 146 | 137 | 134 | 124 | 118 | 130 | 150 | 170 | 180 | 189 | 193 | 186 |  | 193 | 191 | 194 | 205 | 203 | 202 | 206 | 3704000
34 | Ashuganj 450 MW CCPP(South) | 305 | 300 | 310 | 300 | 300 | 325 | 330 | 300 | 300 | 320 | 265 | 280 | 270 | 285 | 265 | 275 | 265 | 290 |  | 265 | 280 | 265 | 265 | 300 | 295 | 260 | 7059000
| Ashuganj 450 MW CCPP(North) | 200 | 180 | 180 | 180 | 180 | 180 | 180 | 180 | 180 | 180 | 150 | 150 | 150 | 150 | 150 | 150 | 150 | 150 |  | 150 | 150 | 150 | 150 | 150 | 150 | 150 | 4198100
35 | Ashuganj 55 MW PP (Precision) | 54 | 20 | 20 | 20 | 20 | 5 | 5 | 5 | 5 | 5 | 5 | 5 | 5 | 5 | 5 | 5 | 5 | 5 |  | 5 | 5 | 5 | 5 | 5 | 5 | 5 | 285120
36 | Chandpur 150 MW CCPP | 121 | 121 | 124 | 121 | 121 | 123 | 120 | 120 | 137 | 137 | 135 | 133 | 131 | 133 | 129 | 133 | 128 | 131 |  | 129 | 133 | 132 | 132 | 132 | 132 | 132 | 2926230
37 | Tongi 80 MW GTPP
38 | Haripur GTPP
39 | Haripur 412 MW CCPP
40 | Meghnaghat 450 MW CCPP(MPL) | 235 | 235 | 235 | 235 | 235 | 235 | 235 | 235 | 235 | 235 | 235 | 235 | 235 | 135 | 135 | 135 | 135 | 135 |  | 135 | 150 | 150 | 150 | 150 | 150 | 150 | 4642250
41 | Haripur 360MW CCPP(HPL) | 174 | 184 | 184 | 193 | 211 | 221 | 220 | 189 | 190 | 190 | 200 | 160 | 160 | 160 | 160 | 160 | 165 | 165 |  | 165 | 170 | 165 | 175 | 173 | 184 | 180 | 4362000
42 | RPCL 210MW CCPP | 53 | 54 | 64 | 77 | 95 | 95 | 95 | 95 | 72 | 72 | 70 | 71 | 69 | 71 | 71 | 84 | 98 | 98 |  | 98 | 97 | 97 | 97 | 95 | 97 | 102 | 1912320
43 | Sutiakhali 50 MW Solar PP | [6 empty] | 1 | 12 | 29 | 39 | 44 | 47 | 45 | 40 | 28 | 12 | 1 | [9 empty] | 297810
44 | Fenchugonj CCPP Phase-1 | 42 | 42 | 42 | 42 | 42 | 42 | 42 | 42 | 42 | 42 | 42 | 43 | 43 | 43 | 43 | 43 | 43 | 43 |  | 43 | 43 | 43 | 43 | 43 | 43 | 43 | 1005000
45 | Fenchugonj CCPP Phase-2 | 30 | 30 | 30 | 30 | 30 | 30 | 30 | 30 | 30 | 30 | 30 | 30 | 30 | 30 | 30 | 30 | 30 | 30 |  | 30 | 30 | 30 | 30 | 30 | 30 | 0 | 693000
46 | Shajibazar 330 MW CCPP
47 | Shahjibazar GTPP Unit- 8 & 9 | 40 | 40 | 40 | 40 | 40 | 71 | 72 | 73 | 40 | 40 | 40 | 40 | 40 | 67 | 67 | 67 | 70 | 70 |  | 41 | 41 | 34 | 35 | 35 | 34 | 35 | 1152000
48 | Shahjibazar 86MW PP (Shahjibazar) | 78 | 79 | 79 | 79 | 79 | 78 | 78 | 78 | 75 | 75 | 78 | 78 | 78 | 78 | 75 | 78 | 78 | 78 |  | 79 | 79 | 78 | 78 | 78 | 78 | 78 | 1855680
Shahjibazar 100 MW GTPP
49 | Shahjibazar 50MW PP (EPL)
50 | Sylhet 225 MW CCPP | 164 | 164 | 164 | 164 | 164 | 165 | 164 | 164 | 164 | 178 | 190 | 203 | 203 | 210 | 190 | 190 | 190 | 190 |  | 190 | 190 | 190 | 190 | 190 | 188 | 190 | 4309180
51 | Sylhet 20 MW GTPP | 18 | 18 | 18 | 18 | 18 | 18 | 18 | 18 | 18 | 18 | 18 | 18 | 18 | 18 | 18 | 18 | 18 | 18 |  | 18 | 18 | 18 | 18 | 18 | 18 | 18 | 419000
52 | Sylhet 50MW PP (EPL)
53 | Sylhet 10MW PP (Desh) | 10 | 10 | 10 | 10 | 10 | 10 | 10 | 10 | 10 | 10 | 10 | 10 | 10 | 10 | 10 | 10 | 10 | 10 |  | 10 | 10 | 10 | 10 | 10 | 10 | 10 | 253080
54 | Hobiganj 11MW PP Cofidence-E | 11 | 11 | 11 | 8 | 8 | 8 | 8 | 8 | 8 | 8 | 8 | 8 | 8 | 8 | 5 | 5 | 5 | 11 |  | 11 | 11 | 11 | 11 | 11 | 11 | 11 | 209904
55 | Fenchugonj 51 MW PP (Barakatullah) | 53 | 53 | 53 | 53 | 53 | 53 | 53 | 53 | 53 | 51 | 53 | 53 | 53 | 53 | 53 | 53 | 53 | 53 |  | 53 | 53 | 53 | 53 | 53 | 53 | 53 | 1280400
56 | Shahjahanulla 25 MW PP | 21 | 21 | 21 | 21 | 21 | 21 | 21 | 21 | 21 | 21 | 22 | 22 | 24 | 24 | 21 | 24 | 24 | 24 |  | 24 | 24 | 24 | 24 | 24 | 23 | 23 | 520104
57 | Bibiana-II 341 MW CCPP (Summit)
| Bibiyana South 400 MW | 401 | 401 | 400 | 400 | 400 | 400 | 330 | 400 | 360 | 350 | 350 | 350 | 366 | 330 | 350 | 350 | 386 | 400 |  | 400 | 400 | 401 | 400 | 400 | 401 | 400 | 9123000
58 | Nababganj 55 MW PP (Southern power ) | 17 | 17 | 17 | 17 | 17 | 17 | 17 | 17 | 17 | 17 | 17 | 17 | 17 | 17 | 17 | 17 | 17 | 17 |  | 17 | 17 | 17 | 17 | 17 | 17 | 17 | 429406
59 | Tangail Palli Power Gen 22 MW | 24 | 25 | 25 | 24 | 25 | 24 | 24 | 24 | 24 | 19 | 19 | 23 | 24 | 24 | 24 | 25 | 24 | 24 |  | 24 | 24 | 25 | 24 | 25 | 25 | 25 | 587760
60 | Barabkunda 22 MW PP (Regent) | 20 | 19 | 20 | 20 | 20 | 20 | 20 |  |  | 20 | 20 | 20 | 20 | 20 | 20 | 20 | 20 | 20 |  | 20 | 20 | 20 | 20 | 20 | 20 | 20 | 448800
61 | Narshingdi 22 MW PP (Doreen) | 19 | 19 | 19 | 19 | 19 | 19 | 19 | 19 | 19 | 19 | 19 | 19 | 19 | 19 | 19 | 19 | 19 | 19 |  | 19 | 19 | 19 | 19 | 19 | 19 | 19 | 446760
62 | Tangail 22 MW PP (Doreen) | 20 | 20 | 20 | 20 | 20 | 20 | 20 | 20 | 20 | 20 | 20 | 20 | 20 | 20 | 20 | 20 | 22 | 22 |  | 22 | 22 | 22 | 22 | 22 | 22 | 22 | 471240
63 | Impoprt (Tripura) | 70 | 66 | 62 | 59 | 59 | 61 | 64 | 60 | 63 | 64 | 66 | 69 | 77 | 75 | 65 | 61 | 55 | 71 |  | 78 | 77 | 76 | 75 | 75 | 72 | 65 | 1602240
64 | Malancha, Ctg. EPZ (United) | 41 | 41 | 41 | 33 | 35 | 41 | 23 | 4 | 17 | 17 | 16 | 23 | 39 | 32 | 38 | 39 | 39 | 41 |  | 40 | 41 | 42 | 42 | 42 | 42 | 42 | 824640
65 | Feni 22MW PP (Doreen) | 21 | 21 | 21 | 21 | 21 | 21 | 21 | 21 | 21 | 21 | 21 | 21 | 21 | 21 | 21 | 21 | 21 | 21 |  | 21 | 21 | 21 | 21 | 21 | 21 | 21 | 495720
66 | Feni 11 MW PP (Doreen) | 11 | 11 | 11 | 11 | 11 | 11 |  | 8 | 8 | 8 | 8 | 8 | 8 | 8 | 8 | 8 | 8 | 11 |  | 11 | 11 | 11 | 11 | 11 | 11 | 11 | 214740
67 | Jangalia 33MW PP (Summit) | 33 | 33 | 33 | 33 | 33 | 33 | 33 | 33 | 33 | 24 | 24 | 16 | 16 | 16 | 25 | 33 | 33 | 33 |  | 33 | 33 | 33 | 33 | 33 | 33 | 33 | 707800
68 | Cumilla 25 MW PP (Summit) | 9 | 9 | 9 | 9 | 9 | 9 | 9 | 9 | 9 | 9 | 9 | 9 | 9 | 9 | 9 | 9 | 9 | 9 |  | 9 | 9 | 9 | 9 | 9 | 9 | 9 | 246800
69 | Summit Ashulia | 25 | 25 | 25 | 25 | 25 | 25 | 25 | 25 | 25 | 25 | 25 | 25 | 25 | 25 | 25 | 25 | 25 | 25 |  | 25 | 25 | 25 | 25 | 25 | 25 | 25 | 600000
70 | Summit Madhabdi | 9 | 9 | 9 | 9 | 9 | 9 | 9 | 9 | 9 | 9 | 9 | 9 | 9 | 5 | 5 | 6 | 6 | 6 |  | 6 | 6 | 8 | 9 | 9 | 3 | 9 | 183780
71 | Maona 33 MW PP(Summit) | 18 | 18 | 18 | 18 | 18 | 18 | 18 | 18 | 18 | 18 | 18 | 18 | 18 | 18 | 18 | 18 | 18 | 18 |  | 18 | 18 | 18 | 18 | 18 | 18 | 15 | 576900
72 | Rupganj 33 MW PP(Summit) | 12 | 12 | 12 | 12 | 12 | 13 | 13 | 13 | 13 | 13 | 13 | 13 | 13 | 13 | 15 | 15 | 15 | 15 |  | 15 | 15 | 16 | 15 | 15 | 15 | 17 | 327000
73 | Ghorashal 108MW PP (Regent)
| Feni Lanka Power | [25 empty] | 0 | 0
| Chowmuhani 113 MW | 45 | 8 | 8 | 8 | 8 | 8 | 8 | 8 | 8 | 8 | 10 | 52 | 57 | 57 | 25 | 25 | 34 | 72 |  | 105 | 67 | 65 | 65 | 35 | 35 | 35 | 961800
| Manikgonj 162MW PP(MPGL) | 17 | 17 | 17 | 17 | 17 | 17 | 19 | 35 | 35 | 35 | 35 | 35 | 60 | 54 | 17 | 17 | 20 | 83 |  | 148 | 162 | 162 | 162 | 108 | 108 | 108 | 1483200
77 | Siddhirganj 100 PP(Dutch Bangla)
78 | Gazipur 52 MW PP | 16 | 16 | [5 empty] | 2 | 16 | 16 | 16 | 16 |  |  |  |  | 16 | 16 |  | 16 | [5 empty] | 0 | 183840
79 | Kodda 150MW PP | [17 empty] | 16 |  | 10 | [5 empty] | 0 | 34560
80 | Jamalpur 95 MW PP(Powerpac)
81 | Jangalia 52 MW PP (Lakdanavi) | 52 | 43 | 8 | 8 | 8 | 8 | 8 | 8 | 10 | 24 | 24 | 24 | 37 | 52 | 52 | 25 | 28 | 50 |  | 52 | 52 | 52 | 52 | 52 | 52 | 52 | 821208
| Gazipur 100 MW PP | 70 | 52 |  |  |  |  | 15 | 30 | 70 | 50 | 50 | 50 | 60 | 17 | 17 | 17 | 50 | 50 |  | 70 | 70 | 70 | 70 | 50 | 50 | 50 | 1069836
| Kaptai 7 MW Solar PP | [6 empty] | 0 | 1 | 2 | 3 | 4 | 4 | 4 | 3 | 2 | 1 | [10 empty] | 24600
| Jodiac Power | 36 | 36 | 36 | 36 | 36 | 36 | 36 | 36 | 36 | 36 | 36 | 36 | 36 | 36 | 36 | 36 | 36 | 36 |  | 36 | 36 | 36 | 36 | 36 | 36 | 36 | 908085
| Karnaphuli Power Ltd. | 95 | 92 | 92 | 92 | 68 | 68 | 51 | 51 | 51 | 51 | 51 | 87 | 91 | 51 | 17 | 17 | 24 | 75 |  | 91 | 92 | 93 | 92 | 93 | 108 | 110 | 1848355
82 | Madanganj 102 PP(Summit)
83 | Pagla (DPA )
84 | B.Baria (Aggreko) 85MW
85 | Keraniganj 100 MW PP (Powerpac) | [16 empty] | 5 | 11 |  | 11 | 11 | 11 | 12 | 11 | 12 | 11 | 86635
86 | Meghnaghat CCPP ( Summit)
87 | Meghnaghat 100 MW(IEL)
| Meghnaghat 104 MW PP (OPCL) | 90 | 53 | 53 | 55 | 40 | 17 | 17 | 42 | 88 | 94 | 94 | 75 | 72 | 25 | 17 | 17 | 29 | 77 |  | 94 | 94 | 94 | 95 | 94 | 95 | 94 | 1572480
88 | Ghorashal 78.5 MW PP(MAX)
90 | Ashuganj 53MW PP (United)
91 | Juldah 100 MW Unit-1 (Acorn) | [25 empty] | 0 | 0
92 | Fenchuganj 44MW (Energyprima)
93 | Ashuganj 51 MW PP (Midland) | 51 | 51 | 51 | 51 | 51 | 51 | 51 | 51 | 51 | 51 | 51 | 51 | 51 | 51 | 51 | 51 | 51 | 51 |  | 51 | 51 | 51 | 51 | 51 | 51 | 51 | 1239384
94 | Gagnagar 102 MW PP (Digital Power) | 16 | 16 | 7 |  |  |  | 5 | 24 | 48 | 48 | 58 | 72 | 85 | 32 | 7 | 7 | 32 | 64 |  | 32 | 32 | 32 | 32 |  |  | 0 | 695952
95 | Patenga 50MW PP (Baraka) | 50 | 47 | 46 | 46 | 44 | 44 | 44 | 44 | 30 | 44 | 44 | 28 | 36 | 44 | 44 | 45 | 44 | 50 |  | 50 | 50 | 50 | 50 | 50 | 50 | 50 | 1081920
96 | Chattogram 108 MW PP (ECPV) | 83 | 83 | 83 | 83 | 83 | 83 | 65 | 51 | 51 | 12 | 12 | 12 | 12 | 10 | 12 | 12 | 12 | 12 |  | 18 | 25 | 70 | 76 | 76 | 40 | 11 | 1081920
97 | katpotti 52 MW | [25 empty] | 0
98 | Bosila 108MW PP(CLC)
99 | Madanganj-55 MW PP(Summit) | [17 empty] | 15 | [7 empty] | 0 | 25247
100 | Manikganj 55 MW PP (Northern) | 55 | 55 | 55 | 55 | 35 | 17 | 17 | 47 | 55 | 55 | 55 | 55 | 55 | 35 | 17 | 17 | 20 | 40 |  | 55 | 55 | 55 | 55 | 55 | 55 | 0 | 1096227
101 | Kushiara 163 MW CCPP (KP) | 130 | 130 | 130 | 130 | 130 | 130 | 100 | 163 | 163 | 163 | 163 | 130 | 163 | 110 | 163 | 163 | 130 | 163 |  | 163 | 163 | 163 | 163 | 163 | 163 | 163 | 3739172
102 | Sarishabari 3 MW Solar Plant | [6 empty] | 0 | 1 | 1 | 2 | 2 | 2 | 2 | 2 | 1 | 0 | [10 empty] | 13550
103 | Kamalaghat 54 MW PP(Banco Energy) | 35 | 35 | 35 | 35 | 35 | 35 | 18 | 35 | 35 | 35 | 35 | 35 | 35 | 35 | 35 | 35 | 35 | 35 |  | 35 | 35 | 35 | 35 | 35 | 35 | 35 | 861120
104 | Keranigonj 300 MW PP (APR) | [17 empty] | 52 | [7 empty] | 0 | 37892
105 | Bramhangoan 100 MW PP (Aggreko) | [17 empty] | 25 | [7 empty] | 0 | 36372
106 | Mymensingh 200 MW PP (United) | 180 | 160 | 140 | 100 | 50 | 60 | 100 | 120 | 125 | 100 | 110 | 130 | 144 | 120 | 70 | 50 | 72 | 124 |  | 184 | 195 | 195 | 200 | 160 | 160 | 160 | 3237600
112 | Aurahati 100MW PP (Aggreko) | [17 empty] | 25 | [7 empty] | 0 | 37529
114 | Kodda 149 MW PP Unit-1 (Summit) | 46 | 15 | [5 empty] | 1 | 17 | 17 | 17 | 17 | 17 |  |  |  | 3 | 20 |  | 34 | 34 | 34 | 30 | 15 | 15 | 15 | 344740
115 | Juldah 100 MW PP Unit-3 (Acorn) | 90 | 90 | 90 | 90 | 90 | 90 | 50 | 50 | 90 | 76 | 76 | 40 | 64 | 30 | 30 | 30 | 90 | 90 |  | 76 | 76 | 76 | 76 | 90 | 90 | 90 | 1303680
116 | Chandpur 200MW (Desh energy)
117 | Ashuganj 150MW PP (Midland) | 142 | 140 | 138 | 140 | 145 | 148 | 120 | 128 | 140 | 118 | 115 | 113 | 103 | 108 | 70 | 70 | 83 | 110 |  | 127 | 135 | 135 | 140 | 140 | 142 | 133 | 2999200
118 | Bibiyana-III 400 MW CCPP
| Jamalpur 115 MW PP (United) | 45 | 24 |  |  |  | 2 | 8 | 19 | 53 | 35 | 35 | 35 | 8 | 8 | 8 | 8 | 8 | 27 |  | 25 | 25 | 25 | 8 | 8 | 8 | 8 | 520800
| Anwara 300 MW PP (United) | 45 | 45 | 45 | 15 | 15 | 20 | 102 | 104 | 50 | 30 | 30 | 30 |  |  |  |  | 15 | 70 |  | 105 | 65 | 65 |  |  |  | 0 | 971018
| Juldah unit-2 (Acorn) | 50 | 50 | 50 | 50 | 10 | 50 | 60 | 60 | 80 | 50 | 60 | 70 | 70 | 10 | 10 | 10 | 50 | 100 |  | 100 | 90 | 90 | 96 | 60 | 60 | 60 | 1380480
| Anlima Energy Ltd. | 51 | 51 | 51 | 51 | 51 | 51 | 51 | 51 | 51 | 51 | 51 | 51 | 51 | 51 | 51 | 51 | 51 | 51 |  | 51 | 51 | 51 | 51 | 51 | 51 | 51 | 1268345
| Bhairob 54.5 MW | 17 | 17 | 17 | 17 | 17 | 17 | 17 | 17 | 17 | 17 | 17 | 17 | 17 | 17 | 17 | 17 | 17 | 17 |  | 17 | 17 | 17 | 17 | 17 | 17 | 17 | 444960
| Spectra Solar Plant Ltd. | [6 empty] | 1 | 8 | 18 | 26 | 30 | 31 | 30 | 26 | 19 | 8 | 1 | [9 empty] | 195881
Chandpur 115(Doreen)
| Kanchan Purbachal Power Generation Ltd. | 55 | 55 | [9 empty] | 28 | 55 | 17 | [5 empty] | 17 | 35 | 55 | 55 | 55 |  | 0 | 462240
120 | Eastern Zone Total | 4699 | 4475 | 4312 | 4202 | 4041 | 4135 | 4076 | 4304 | 4504 | 4417 | 4392 | 4527 | 4779 | 4167 | 3810 | 3841 | 4127 | 5030 |  | 5236 | 5146 | 5197 | 5156 | 4833 | 4715 | 4562 | 109808964
121
122
123 | Khulna 60MW
124 | Khulna 115 MW PP (KPCL-1 & 3)
125 | Khulna 115 PP MW (KPCL-2)
126
127 | Khulna (Aggreeco) 55MW
128 | Faridpur 50 MW Peaking PP
Khulna 225 MW CCPP
129 | Rupsha 105 MW PP (Orion rupsha) | 17 | [7 empty] | 6 | 35 | 35 | 35 | 70 | 17 | 17 | 17 | 17 | 41 |  | 105 | 105 | 105 | 105 | 105 | 17 | 17 | 834720
130 | Mongla Orion 100 MW Solar PP | [7 empty] | 9 | 28 | 48 | 67 | 72 | 67 | 56 | 38 | 23 | 3 | [8 empty] | 0 | 441360
131
132 | United Payra Power Ltd. | [25 empty] | 0 | 0
133 | Bhola Nutan Biddut BD LTD (GAS) | 222 | 222 | 220 | 221 | 220 | 221 | 182 | 150 | 150 | 150 | 151 | 151 | 171 | 181 | 202 | 200 | 160 | 220 |  | 220 | 220 | 220 | 221 | 222 | 221 | 190 | 4777309
Bhola Nutan Biddut BD LTD (OIL)
Barisal 110 MW PP (Summit )
136 | Barisal GT PP Unit-1& 2
137 | Bhola 95 MW PP (Aggreko) | 11 | 11 | 11 | 11 | 11 | 11 | 11 | 11 | 11 | 11 | 11 | 11 | 11 | 11 | 11 | 11 | 11 | 11 |  | 11 | 11 | 11 | 11 | 11 | 11 | 11 | 271007
| Bhola 225 MW CCPP | 71 | 70 | 65 | 71 | 71 | 70 | 71 | 59 | 69 | 69 | 69 | 68 | 47 | 66 | 63 | 67 | 52 | 68 |  | 67 | 69 | 70 | 70 | 70 | 70 | 70 | 1601000
140 | Bhola 33 MW PP (Venture) | 11 | 11 | 11 | 11 | 11 | 11 | 11 | 6 | 4 | 3 | 3 | 3 | 2 | 3 | 2 | 2 | 0 | 6 |  | 24 | 24 | 23 | 24 | 23 | 22 | 21 | 227821
141 | Noapara 100 MW PP (Bangla Trac) | [25 empty] | 0 | 0
142 | Noapara 40 MW PP (Khanjahan Ali)
143 | Gopalganj 100 MW Peaking PP | [23 empty] | 2 | 4 | 4 | 6016
144 | Bheramara GTPP Unit-3
145 | Madhumati 100 MW PP
146 | Bheramara HVDC | 345 | 322 | 322 | 322 | 330 | 330 | 330 | 329 | 329 | 329 | 376 | 562 | 564 | 423 | 426 | 428 | 434 | 627 |  | 671 | 671 | 671 | 671 | 671 | 623 | 448 | 11000000
147 | Bheramara 410 MW CCPP
148 | Payra 1320 MW | 380 | 380 | 370 | 330 | 310 | 300 | 310 | 320 | 310 | 310 | 310 | 300 | 310 | 290 | 290 | 290 | 290 | 330 |  | 420 | 420 | 430 | 450 | 440 | 370 | 370 | 9147900
149
150 | Barapukuria TPP Unit-1
151 | Barapukuria TPP Unit-2
152 | Barapukuria 275 MW TPP Unit-3 | 199 | 198 | 198 | 199 | 199 | 199 | 198 | 199 | 199 | 199 | 199 | 199 | 199 | 199 | 199 | 199 | 211 | 208 |  | 212 | 200 | 200 | 200 | 200 | 199 | 199 | 4888300
153 | Baghabari 71 MW GTPP
156 | Baghabari 100 MW GTPP
| Baghabari 50 MW Peaking PP | [11 empty] | 50 | 50 | 50 | 50 | 50 | 50 | 50 |  | 50 | 25 | 25 |  |  |  |  | 413763
| Sirajgonj 6.55 MW Solar | [6 empty] | 0 | 1 | 3 | 4 | 5 | 5 | 3 | 1 | 3 | 1 | 0 | [9 empty] | 31200
157 | Sirajgonj 225MW CCPP Unit-1 (Gas)
158 | Sirajgonj 225MW CCPP Unit-1(Oil)
Sirajgonj 225 MW CCPP Unit-2 (Gas)
Sirajgonj 225 MW CCPP Unit-2 (Oil)
159 | Sirajgonj 225MW CCPP Unit-3 (Gas) | 201 | 201 | 201 | 201 | 201 | 201 | 180 | 170 | 170 | 170 | 170 | 170 | 208 | 180 | 202 | 209 | 206 | 208 |  | 209 | 212 | 211 | 210 | 210 | 202 | 201 | 4979000
Sirajgonj 225MW CCPP Unit-3 (Oil)
| Sirajgonj 400 MW CCPP Unit-4 | 361 | 366 | 363 | 340 | 333 | 417 | 412 | 377 | 335 | 363 | 382 | 346 | 354 | 341 | 390 | 414 | 280 | 415 |  | 377 | 414 | 416 | 385 | 419 | 416 | 399 | 8913963
160 | Sirajgonj 400MW CCPP Unit-4 (Oil)
161 | Bera 70 MW Peaking PP | [11 empty] | 2 | 4 | 4 | 6 | 28 | 28 | 28 | [8 empty] | 100446
162 | Bogra 22 MW PP (GBB) | 22 | 22 | 22 | 22 | 22 | 22 | 22 | 22 | 22 | 18 | 18 | 18 | 18 | 22 | 22 | 22 | 22 | 22 |  | 22 | 22 | 22 | 22 | 22 | 22 | 22 | 502800
163 | Bogura 20 MW PP (Energyprima)
164 | Ullapara 11 MW PP (Summit) | 8 | 8 | 8 | 8 | 8 | 8 | 8 | 8 | 8 | 8 | 8 | 8 | 8 | 8 | 8 | 8 | 8 | 8 |  | 8 | 8 | 8 | 8 | 8 | 8 | 8 | 177444
165 | Amnura 50 MW PP(Sinha) | [25 empty] | 0 | 0
166 | Katakhali 50 MW PP (Northern) | [10 empty] | 16 | 16 | [5 empty] | 34 |  | 43 | 43 | 43 | 43 | 43 |  | 0 | 247034
167 | Katakhali 50 MW Peaking PP | [11 empty] | 9 | 16 | 16 | 16 | 16 | 18 | 24 |  | 32 | 32 | 32 |  |  |  |  | 167172
168 | Santahar 50 MW Peaking PP | [11 empty] | 35 | 35 | 34 | 35 | 35 | 35 | 35 |  | 35 | 35 | 35 |  |  |  |  | 309571
169 | Natore 52 MW PP (Rajlanka) | 52 | 52 | 52 | 52 | 52 | 52 | 25 | 34 | 52 | 52 | 52 | 52 | 52 | 24 | 24 | 24 | 25 | 52 |  | 52 | 52 | 52 | 52 | 24 | 24 | 24 | 1042080
170 | Chapainawabganj 100 MW Peaking PP | [12 empty] | 50 | 50 | 50 | 50 | 50 | 100 |  | 100 | 100 | 100 | 100 | 24 | 25 | 0 | 704072
171 | Baghabari 200 MW PP (Paramount)
| Bagura 113 MW PP (Confidence)-2 | 35 | 35 |  |  |  |  | 12 | 49 | 91 | 50 | 50 | 35 | 59 |  |  |  |  | 50 |  | 100 | 110 | 110 | 111 | 70 | 70 | 70 | 1179456
172 | Confidence Power Bogura Unit-1 113 MW | 70 | 70 | 35 |  |  | 35 | 35 | 80 | 95 | 70 | 70 | 35 | 60 | 50 | 35 |  | 15 | 50 |  | 100 | 113 | 113 | 113 | 113 | 35 | 35 | 1489728
173 | Rangpur 20 MW GTPP
175 | Saidpur 20 MW GTPP
176 | Rangpur 113 MW PP (Confidence) | 100 | 70 | 64 | 70 | 70 | 75 | 90 | 112 | 112 | 112 | 112 | 54 | 54 | 54 | 34 | 34 | 70 | 91 |  | 99 | 99 | 98 | 105 | 111 | 111 | 112 | 2023584
177 | Sympa Solar Power 8MW | [7 empty] | 1 | 2 | 3 | 5 | 5 | 5 | 4 | 3 | 2 | 0 | [9 empty] | 32977
178 | Energypac Power Venture Thakurgaon Ltd. | [25 empty] | 0 | 0
178