## Forecast
[5 empty] | Power Grid Company of Bangladesh Ltd. | [10 empty] | QF-LDC-07
|  |  | Report on Forecasted Generation & Demand of national grid on | [6 empty] | 2022-01-02 | Sunday
|  | Date (day): | 2022-01-02 |  | Sunday
| Probable Maximum |  | Generation : |  | (a) At Day Peak Hour : | 11164.6 | MW |  |  | (b) At Evening Peak Hour : |  | 12090 | MW
Sl. | [6 empty] | Present | Actual Generation |  | Forecasted Available Gen. on |  | Ev. Peak Gen.Shortage |  | Plants under |  | Probable
No. | Name of the Power Station |  | Fuel | Producer | Installed Capacity |  | Capacity | On | 2022-01-01 | 2022-01-02 | during | for Fuel | for plant. S/D | Shut down (date)/ |  | Start up
[8 empty] | Day Peak | Ev. Peak | Day Peak | Ev. Peak | Limitation | M/C Problem | Remarks |  | Date
[5 empty] | Unit No. X Capacity | MW | MW | MW | MW | MW | MW | MW | MW
1 | Ghorasal Repowered CCPP:Unit-3 (GT |  | Gas | PDB | 1*260 | 260 | 260 | 0 | 0 | 0 | 0 |  | 260 | Under maint.
2 | Ghorasal Repowered CCPP Unit-4 |  | Gas | PDB | 1*210 | 210 | 180 | 90 | 100 | 100 | 100 | 80 |  | Gas shortage
| Ghorasal TPP Unit-5 |  | Gas | PDB | 1*210 | 210 | 190 | 0 | 0 | 0 | 0 |  | 190 | Under maint.
3 | Ghorasal 365 MW CCPP Unit-7 |  | Gas | PDB | 1*243+1*122 | 365 | 365 | 230 | 230 | 230 | 230 | 135 |  | Gas shortage
| Ghorashal 78.5 MW PP(MAX) |  | Gas | QRPP | 2*40 | 0 | 0 | 0 | 0 | 0 | 0 |  |  | Contract Expired
4 | Ghorashal 108MW PP (Regent) |  | Gas | IPP | 34*3.35 | 108 | 108 | 0 | 0 | 0 | 0 | 108 |  | Gas shortage
5 | Haripur GTPP |  | Gas | SBU, PDB | 2*32 | 32 | 20 | 0 | 0 | 0 | 0 |  | 20 | Under maint.
6 | Haripur 412 MW CCPP |  | Gas | EGCB | 1*273+1*139 | 412 | 412 | 0 | 0 | 0 | 0 | 412 |  | Gas shortage
7 | Haripur 360MW CCPP(HPL) |  | Gas | IPP | 1*235+1*125 | 360 | 360 | 240 | 240 | 250 | 250 | 110 |  | Gas shortage
8 | Meghnaghat 450 MW CCPP(MPL) |  | Gas | IPP | 2*150+1*150 | 450 | 450 | 180 | 180 | 200 | 200 | 250 |  | Gas shortage
9 | Meghnaghat 100 MW(IEL) |  | HFO | QRPP | 12*8.9 | 100 | 0 | 0 | 0 | 0 | 0 |  |  | Contract Expired
10 | Meghnaghat CCPP(Summit) |  | Gas | IPP | 2*110+1*110 | 305 | 305 | 0 | 0 | 0 | 0 | 305 |  | Gas shortage
11 | Madanganj 102 PP(Summit) |  | HFO | QRPP | 6*17 | 102 | 0 | 0 | 0 | 0 | 0
12 | Madanganj-55 MW PP(Summit) |  | HFO | (IPP) | 3*17.08+1*11.3 | 55 | 55 | 45 | 55 | 55 | 55
13 | Keraniganj 100 MW PP (Powerpac) |  | HFO | QRPP | 8*13.45 | 100 | 100 | 0 | 11 | 11 | 11 |  | 89 | Engine problem
14 | Narshingdi 22 MW PP (Doreen) |  | Gas | SIPP, REB | 8*2.90 | 22 | 22 | 19 | 16 | 16 | 16 |  | 6 | Engine problem
15 | 210 MW Siddhirgonj TPP |  | Gas | PDB | 1*210 | 210 | 115 | 0 | 0 | 0 | 0 |  | 115 | Under maint.
16 | Siddhirgonj 2*120 MW GTPP |  | Gas | EGCB | 2*105 | 210 | 210 | 0 | 0 | 0 | 0 | 210 |  | Gas shortage
17 | Siddhirganj 100 PP(Dutch Bangla) |  | HFO | QRPP | 12*8.9 | 100 | 0 | 0 | 0 | 0 | 0 |  |  | Contract Expired
18 | Siddhirganj 335 MW CCPP |  | Gas | EGCB | 1*217+118 | 335 | 335 | 0 | 0 | 0 | 0 |  | 335 | Gas shortage
19 | Gagnagar 102 MW PP (Digital Power) |  | HFO | IPP | 12*8.924 | 102 | 102 | 48 | 102 | 102 | 102
20 | Katpotti 52 MW PP (Sinha) |  | HFO | IPP | 7*7.9 | 51 | 0 | 0 | 0 | 0 | 20 |  |  | On test
21 | Kamalaghat 54 MW PP(Banco Energy) |  | HFO | IPP | 3*18 | 54 | 54 | 35 | 35 | 35 | 35 |  | 19 | Engine problem
22 | Kodda 150MW PP |  | HFO | BPDB-RPCL | 9*17.06 | 149 | 149 | 0 | 48 | 149 | 149
23 | Manikganj 55 MW PP (Northern) |  | HFO | IPP | 3*19.3 | 55 | 55 | 0 | 55 | 55 | 55
24 | Nababganj 55 MW PP (Southern power ) |  | HFO | IPP | 3*19.3 | 55 | 55 | 17 | 17 | 17 | 17 |  | 38 | Engine problem
25 | Bosila 108MW PP(CLC) |  | HFO | IPP | 12*8.775+1*3.5 | 108 | 0 | 0 | 0 | 0 | 0
26 | Summit Power,(Madhabdi+Ashulia) |  | Gas | SIPP,REB | 3*3.67+4*8.73 | 80 | 80 | 34 | 34 | 35 | 35 |  | 45 | Engine problem
27 | Maona 33 MW PP(Summit) |  | Gas | SIPP,REB | 4*8.73 | 33 | 33 | 15 | 22 | 22 | 22 |  | 11 | Engine problem
28 | Rupganj 33 MW PP(Summit) |  | Gas | SIPP,REB | 4*8.73 | 33 | 33 | 33 | 33 | 33 | 33
29 | Gazipur 52 MW PP |  | HFO | RPCL | 6*8.9 | 52 | 52 | 0 | 51 | 51 | 51
30 | Tongi 80 MW GTPP |  | Gas | PDB | 1* 105 | 105 | 105 | 0 | 0 | 0 | 0 |  | 105 | Under maint.
31 | Kodda 300 MW PP Unit-2 (Summit) |  | HFO | IPP | 18*17.076 | 300 | 300 | 195 | 280 | 300 | 300
32 | Keranigonj 300 MW PP (APR) |  | HSD | IPP | 256*1.4 | 300 | 300 | 0 | 0 | 300 | 300
33 | Bramhangoan 100 MW PP (Aggreko) |  | HSD | IPP | 100 | 100 | 100 | 0 | 0 | 100 | 100
34 | Aurahati 100MW PP (Aggreko) |  | HSD | IPP | 0.85*23+0.95*91 | 100 | 100 | 0 | 0 | 50 | 100
35 | Kodda 149 MW PP Unit-1 (Summit) |  | HFO | IPP | 149 | 149 | 149 | 34 | 95 | 149 | 149
36 | Gazipur 100 MW PP |  | HFO | RPCL | 100 MW | 105 | 105 | 80 | 105 | 105 | 105
37 | Meghnaghat 104 MW PP (OPCL) |  | HFO | IPP | 18.5*6 | 104 | 104 | 89 | 104 | 104 | 104
38 | Manikgonj 162MW PP(MPGL) |  | HFO | IPP | 9*18 | 162 | 162 | 162 | 162 | 162 | 162
39 | Spectra Solar Plant Ltd. |  | Solar | IPP | 35 | 35 | 35 | 30 | 0 | 30 | 0
| Kanchan Purbachal Power Generation Ltd. |  | HFO | IPP | 55 | 0 | 0 | 17 | 55 | 55 | 55
| Dhaka area Total |  |  |  |  | 6178 | 5560 | 1593 | 2030 | 2716 | 2756 | 1610 | 1233
40 | Chattogram TPP-1 |  | Gas | PDB | 1*210 | 210 | 180 | 0 | 0 | 0 | 0 |  | 180 | Under maint.
| Chattogram TPP-2 |  | Gas | PDB | 1*210 | 210 | 180 | 120 | 120 | 120 | 120 |  | 80 | Gas shortage
41 | Raozan 25 MW PP |  | HFO | IPP | 3*8.9 | 25 | 25 | 8 | 17 | 25 | 25
42 | Teknaf 20MW PP (Solartech) |  | Solar | Teknaf Solartech Energy Ltd. | 20 | 20 | 20 | 0 | 0 | 20 | 0
43 | Patenga 50MW PP (Baraka) |  | HFO | IPP | 8*6.98 | 50 | 50 | 45 | 50 | 50 | 50
44 | Karnaphuli Hydro PP Unit-1,2,3,4, 5 |  | Hydro | PDB | 2*40+3*50 | 230 | 230 | 80 | 86 | 84 | 86 |  | 144 | Low Water Level & Unit 4 & 5 U/M.
45 | Sikalbaha 225MW CCPP |  | Gas/HSD | PDB | 1*150+1*175 | 225 | 225 | 0 | 0 | 0 | 0 |  | 225 | Under maint
46 | Sikalbaha Peaking GT |  | Gas/HSD | PDB | 1*150 | 150 | 150 | 0 | 0 | 0 | 0 |  | 150 | Under maint
47 | Sikalbaha 105 MW PP (Baraka Sikalbaha) |  | HFO | IPP | 105 MW | 105 | 105 | 85 | 97 | 105 | 105
48 | Hathazari 100 MW peaking PP |  | HFO | PDB | 11*8.9 | 98 | 98 | 0 | 0 | 0 | 0 |  | 98 | Under S/D.
49 | Dohazari -Kalaish 100 MW Peaking |  | HFO | PDB | 6*17 | 102 | 102 | 0 | 51 | 51 | 70 |  | 32 | Engine problem
50 | Juldah 100 MW Unit-1 (Acorn) |  | HFO | QRPP | 8*13.45 | 100 | 100 | 10 | 10 | 100 | 100
51 | Juldah 100 MW PP Unit-3 (Acorn) |  | HFO | IPP | 0 | 100 | 100 | 90 | 90 | 90 | 90 |  | 10 | Engine problem
52 | Barabkunda 22 MW PP (Regent) |  | Gas | SIPP, PDB | 8*2.90 | 22 | 22 | 19 | 21 | 20 | 21
* | Malancha, Ctg. EPZ (United) |  | Gas |  | 5*8.73+3*9.34 |  | 0 | 23 | 41 | 10 | 20
53 | Chattogram 108 MW PP (ECPV) |  | HFO | IPP | 16*7 | 108 | 108 | 42 | 90 | 90 | 90 |  | 18 | Engine problem
54 | Kaptai 7 MW Solar PP |  | Solar | PDB | 7.4 MW | 7 | 7 | 4 | 0 | 5 | 0
55 | Anwara 300 MW PP (United) |  | HFO | IPP | 300 MW | 300 | 300 | 80 | 115 | 300 | 300
56 | Jodiac Power |  | HFO | IPP | 3*18.55+1*3.6 | 54 | 54 | 36 | 54 | 54 | 54
57 | Karnaphuli Power Ltd. |  | HFO | IPP | 110 | 110 | 110 | 110 | 110 | 110 | 110
58 | Juldah unit-2 (Acorn) |  | HFO | IPP | 8*13.6 | 100 | 100 | 60 | 70 | 100 | 100
59 | Anlima Energy Ltd. |  | HFO | IPP | 6*21.2 | 116 | 116 | 51 | 51 | 51 | 51 |  | 65 | Engine problem
| Chattogram area Total |  |  |  |  | 2442 | 2382 | 863 | 1073 | 1385 | 1392 | 0 | 1002
60 | Ashuganj TPP Unit- 3 |  | Gas | APSCL | 1*150 | 150 | 135 | 0 | 0 | 0 | 0 | 135 |  | Gas shortage
| Ashuganj TPP Unit- 4 |  | Gas | APSCL | 1*150 | 150 | 129 | 0 | 0 | 0 | 0 | 129 |  | Gas shortage
| Ashuganj TPP Unit- 5 |  | Gas | APSCL | 1*150 | 150 | 134 | 80 | 80 | 80 | 80 | 54 |  | Gas shortage
61 | Ashuganj 225 MW CCPP |  | Gas | APSCL | 1*142+1*75 | 221 | 221 | 173 | 166 | 200 | 220 |  |  | FGMO
62 | Ashuganj 450 MW CCPP(North) |  | Gas | APSCL | 1*360 | 360 | 360 | 150 | 150 | 150 | 150 | 210 |  | FGMO,ST S/D due to gas shortage.
63 | Ashuganj 450 MW CCPP(South) |  | Gas | APSCL | 1*360 | 360 | 360 | 310 | 330 | 350 | 350 |  |  | FGMO
64 | Ashuganj 50 MW PP |  | Gas | APSCL | 14*3.968 | 53 | 45 | 5 | 5 | 5 | 5 | 40 |  | Gas shortage
65 | Ashuganj 55 MW PP (Precision) |  | Gas | RPP | 15*4 | 55 | 55 | 5 | 5 | 5 | 5 | 50 |  | Gas shortage
66 | Ashuganj 195MW PP (APSCL-United) |  | Gas | IPP | 20*9.73+1*16 | 195 | 195 | 8 | 8 | 8 | 8 | 187 |  | Gas shortage
67 | Ashuganj 51 MW PP (Midland) |  | Gas | IPP | 6*9.34 | 51 | 51 | 43 | 43 | 51 | 51
68 | Ashuganj 150MW PP (Midland) |  | HFO | IPP | 23*7.015 | 150 | 150 | 150 | 150 | 150 | 150
69 | Titas 50 MW Peaking PP |  | HFO | PDB | 6*8.92 | 52 | 52 | 0 | 50 | 50 | 50
70 | Chandpur 150 MW CCPP |  | Gas | PDB | 1*106+1*57 | 163 | 163 | 138 | 137 | 135 | 137 |  | 26 | Machine problem.
71 | Chandpur 200MW (Desh energy) |  | HFO | IPP | 0 | 200 | 200 | 0 | 17 | 200 | 200
72 | Feni 22MW PP (Doreen) |  | Gas | SIPP, PDB | 8*2.90 | 22 | 22 | 19 | 18 | 22 | 22
73 | Feni 11 MW PP (Doreen) |  | Gas | SIPP, REB | 4*2.90 | 11 | 11 | 11 | 10 | 11 | 11
** | Impoprt (Tripura) |  |  | Imported power | 0 | 160 | 160 | 85 | 98 | 138 | 164
74 | Jangalia 33MW PP (Summit) |  | Gas | SIPP, PDB | 4*8.73 | 33 | 33 | 23 | 33 | 33 | 33
75 | Jangalia 52 MW PP (Lakdanavi) |  | HFO | IPP | 6*8.92 | 52 | 52 | 8 | 52 | 52 | 52
76 | Cumilla 25 MW PP (Summit) |  | Gas | SIPP, PDB | 3*3.67+2*6.97 | 25 | 25 | 9 | 9 | 9 | 9
77 | Daudkandi 200 MW PP (B.Trac) |  | HSD | IPP | 154*1.4 | 200 | 200 | 0 | 0 | 0 | 200
78 | Feni Lanka Power |  | HFO | IPP | 7*18.415+1*9.78 | 114 | 114 | 0 | 0 | 114 | 114
79 | Chowmuhani 113 MW |  | HFO | IPP | 12*9.78+2*3.1 | 113 | 113 | 45 | 114 | 113 | 113
80 | Bhairob 54.5 MW |  | HFO | IPP | 3*18.2 | 54 | 54 | 17 | 17 | 17 | 17 |  | 37 | 33 kV feeder fault
| Chandpur 115(Doreen) |  | HFO | IPP | 115 | 0 | 0 | 0 | 0 | 0 | 0 |  |  | On test
| Cumilla Area Total |  |  |  |  | 3094 | 3034 | 1279 | 1492 | 1893 | 2141 | 805 | 63
81 | RPCL 210MW CCPP |  | Gas | IPP | 4*35+1*70 | 210 | 202 | 71 | 85 | 100 | 100 | 102 |  | Gas shortage
82 | Tangail 22 MW PP (Doreen) |  | Gas | SIPP, PDB | 8*2.90 | 22 | 22 | 20 | 0 | 22 | 22
83 | Jamalpur 95 MW PP(Powerpac) |  | HFO | IPP | 12*8.924 | 95 | 8 | 0 | 0 | 0 | 0 |  | 8 | Under maint.
84 | Sarishabari 3 MW Solar Plant |  | Solar | IPP | 1*3 | 3 | 3 | 2 | 0 | 1.6 | 0
85 | Mymensingh 200 MW PP (United) |  | HFO | IPP | 200 | 200 | 200 | 195 | 184 | 200 | 200
86 | Jamalpur 115 MW PP (United) |  | HFO | IPP | 115 MW | 115 | 115 | 32 | 65 | 115 | 115
87 | Sutiakhali 50 MW Solar PP |  | Solar | IPP | 50 | 50 | 50 | 43 | 0 | 50 | 0
88 | Tangail Palli Power Gen 22 MW |  | HFO | IPP | 4*6.7 | 22 | 22 | 25 | 24 | 22 | 22
| Mymensingh Area Total |  |  |  |  | 717 | 622 | 388 | 358 | 510.6 | 459 | 102 | 8
89 | Fenchugonj CCPP Phase-1 |  | Gas | PDB | 2*32+1*33 | 97 | 70 | 43 | 42 | 42 | 42 |  | 28 | Machine problem.
90 | Fenchugonj CCPP Phase-2 |  | Gas | PDB | 2*35+1*35 | 104 | 90 | 0 | 0 | 0 | 0 |  | 90 | Machine problem.
91 | Kushiara 163 MW CCPP (KP) |  | Gas | IPP | 1*109+1*54 | 163 | 163 | 110 | 163 | 163 | 163
92 | Shajibazar 330 MW CCPP |  | Gas | PDB | 3*110 | 330 | 330 | 0 | 0 | 0 | 0 |  | 330 | Under maint.
93 | Fenchugonj 51 MW PP (Barakatullah) |  | Gas | RPP | 19*2.90 | 51 | 51 | 53 | 53 | 51 | 51
| Fenchuganj 44MW (Energyprima) |  | Gas | RPP | 12*3.3+5*2 | 0 | 0 | 0 | 0 | 0 | 0 |  |  | Contract Expired
94 | Hobiganj 11MW PP Cofidence-E |  | Gas | SIPP, REB | 4*2.90 | 11 | 11 | 8 | 8 | 11 | 11
95 | Shahjibazar GTPP Unit- 8 & 9 |  | Gas | PDB | 2*35 | 70 | 66 | 68 | 71 | 66 | 66
96 | Shahjibazar 86MW PP (Shahjibazar) |  | Gas | RPP | 32*2.90 | 86 | 86 | 78 | 81 | 80 | 83
97 | Shahjibazar 100 MW GTPP |  | Gas | PDB | 1*100 | 100 | 100 | 0 | 0 | 0 | 0 |  | 100 | Machine problem
98 | Sylhet 225 MW CCPP |  | Gas | PDB | 1*142+1*89 | 231 | 231 | 190 | 190 | 200 | 200 |  | 31 | Machine problem
99 | Sylhet 20 MW GTPP |  | Gas | PDB | 1*20 | 20 | 20 | 18 | 18 | 18 | 18
| Sylhet 50MW PP (EPL) |  | Gas | RPP | 27*2 | 0 | 0 | 0 | 0 | 0 | 0 |  |  | Contract Expired
100 | Shahjahanulla 25 MW PP |  | Gas | SIPP, REB | 3*9.34 | 25 | 25 | 20 | 24 | 24 | 24
101 | Bibiana-II 341 MW CCPP (Summit) |  | Gas | IPP | 1*222+1*119 | 341 | 341 | 0 | 10 | 0 | 0 |  | 341 | Under maint
102 | Bibiyana-III 400 MW CCPP |  | Gas | PDB | 400 MW | 400 | 400 | 0 | 0 | 0 | 0 |  | 400 | Under maint
103 | Sylhet 10MW PP (Desh) |  | Gas | RPP | 6*1.95 | 10 | 10 | 10 | 10 | 10 | 10
104 | Bibiyana South 400 MW |  | Gas | PDB | 400 MW | 383 | 383 | 341 | 400 | 400 | 400
| Sylhet Area Total |  |  |  |  | 2422 | 2377 | 939 | 1070 | 1065 | 1068 | 0 | 1320
105 | Bheramara GTPP Unit-3 |  | HSD | PDB | 1*20 | 20 | 16 | 0 | 0 | 0 | 0
** | Bheramara (HVDC ) |  | 0 | Imported power | 2*500 | 1000 | 1000 | 672 | 719 | 685 | 733
106 | Khulna 115 PP MW (KPCL-2) |  | HFO | QRPP | 7*17 | 115 | 0 | 0 | 0 | 0 | 0 |  |  | Contract Expired
107 | Faridpur 50 MW Peaking PP |  | HFO | PDB | 8*6.89 | 54 | 54 | 0 | 4 | 0 | 30 |  | 24 | Engine problem
108 | Khulna 225 MW CCPP |  | HSD | NWPGCL | 1*150+1*75 | 230 | 230 | 0 | 0 | 0 | 220
109 | Gopalganj 100 MW Peaking PP |  | HFO | PDB | 16*6.98 | 109 | 109 | 7 | 0 | 0 | 40 |  | 69 | Engine problem
110 | Bheramara 410 MW CCPP |  | Gas | NWPGCL | 1*278+1*132 | 410 | 410 | 0 | 0 | 0 | 0 | 410 |  | Gas shortage
| Noapara 40 MW PP (Khanjahan Ali) |  | HFO | QRPP | 5*8.5 | 0 | 0 | 0 | 0 | 0 | 0 |  |  | Contract Expired
111 | Noapara 100 MW PP (Bangla Trac) |  | HSD | IPP | 70*1.4 | 100 | 100 | 0 | 0 | 50 | 100
112 | Rupsha 105 MW PP (Orion rupsha) |  | HFO | IPP | 6*18.445 | 105 | 105 | 35 | 105 | 105 | 105
113 | Madhumati 100 MW PP |  | HFO | NWPGCL | 100 MW | 105 | 105 | 0 | 0 | 0 | 100
| Mongla Orion 100 MW Solar PP |  | Solar | IPP | 100 | 0 | 0 | 72 | 0 | 10 | 0
| Khulna Area Total |  |  |  |  | 2248 | 2129 | 786 | 828 | 850 | 1328 | 410 | 93
114 | Barisal 110 MW PP (Summit ) |  | HFO | IPP | 7*17.076 | 110 | 110 | 0 | 0 | 110 | 110
115 | Bhola 33 MW PP (Venture) |  | Gas | RPP | 1*34.50 | 33 | 33 | 15 | 23 | 24 | 24 |  | 9 | Engine problem
116 | Bhola 225 MW CCPP |  | Gas | PDB | 2*63+1*68 | 194 | 194 | 67 | 65 | 65 | 65 | 129 |  | Gas shortage
117 | Bhola 95 MW PP (Aggreko) |  | Gas | QRPP | 96*1.10 | 95 | 95 | 11 | 11 | 11 | 11 | 84 |  | Gas shortage
118 | Payra 1320 MW |  | Coal | BCPCL | 2*622 | 1244 | 1244 | 280 | 420 | 620 | 620
119 | Bhola Nutan Biddut BD LTD |  | Gas | IPP | 220 | 220 | 220 | 190 | 220 | 200 | 220
120 | United Payra Power Ltd. |  | HFO | IPP | 8*18.5+1*9.5 | 150 | 150 | 0 | 0 | 0 | 150
| Barisal Area Total |  |  |  |  | 2046 | 2046 | 563 | 739 | 1030 | 1200 | 213 | 9
121 | Baghabari 71 MW GTPP |  | Gas | PDB | 1*71 | 71 | 71 | 0 | 0 | 0 | 0 | 70 |  | Gas shortage
| Baghabari 100 MW GTPP |  | Gas | PDB | 1*100 | 100 | 100 | 0 | 0 | 0 | 0 | 100 |  | Gas shortage
122 | Baghabari 50 MW Peaking PP |  | HFO | PDB | 6*8.9 | 52 | 52 | 0 | 50 | 50 | 50
123 | Bera 70 MW Peaking PP |  | HFO | PDB | 9*8.29 | 71 | 71 | 0 | 6 | 30 | 30 |  | 41 | Engine problem
124 | Amnura 50 MW PP(Sinha) |  | HFO | QRPP | 7*7.79 | 50 | 50 | 0 | 0 | 25 | 25 |  | 25 | Engine problem
125 | Katakhali 50 MW PP (Northern) |  | HFO | QRPP | 6*8.9 | 50 | 50 | 0 | 50 | 50 | 50
126 | Katakhali 50 MW Peaking PP |  | HFO | PDB | 6*8.7 | 50 | 50 | 0 | 32 | 32 | 32 |  | 18 | Engine problem
127 | Sirajgonj 225MW CCPP Unit-1 |  | Gas/HSD | NWPGCL | 1*150+1*75 | 210 | 210 | 0 | 0 | 0 | 0 | 210 |  | Gas shortage
128 | Sirajgonj 225MW CCPP Unit-2 |  | Gas/HSD | NWPGCL | 1*150+1*75 | 220 | 220 | 0 | 0 | 0 | 0 | 220 |  | Gas shortage
129 | Sirajgonj 225MW CCPP Unit-3 |  | Gas/HSD | NWPGCL | 1*141 | 220 | 220 | 179 | 196 | 200 | 200 |  |  | FGMO
130 | Sirajgonj 400 MW CCPP Unit-4 |  | Gas/HSD | SNWPGCL | 1*282+1*132 | 414 | 414 | 340 | 314 | 400 | 400 |  |  | FGMO
131 | Santahar 50 MW Peaking PP |  | HFO | PDB | 6*8.7 | 50 | 50 | 0 | 35 | 0 | 35 |  | 15 | Engine problem
132 | Bogra 22 MW PP (GBB) |  | Gas | RPP | 6*4 | 22 | 22 | 22 | 18 | 22 | 22
133 | Bogura 20 MW PP (Energyprima) |  | Gas | RPP | 5*3.3+5*2 | 20 | 0 | 0 | 0 | 0 | 0 |  |  | Contract Expired
134 | Ullapara 11 MW PP (Summit) |  | Gas | SIPP, REB | 4*2.90 | 11 | 11 | 8 | 8 | 11 | 11
135 | Natore 52 MW PP (Rajlanka) |  | HFO | IPP | 52 | 52 | 52 | 25 | 52 | 52 | 52
136 | Chapainawabganj 100 MW Peaking PP |  | HFO | PDB | 104 | 104 | 104 | 0 | 100 | 90 | 100
137 | Baghabari 200 MW PP (Paramount) |  | HSD | IPP | 200 MW | 200 | 200 | 0 | 0 | 200 | 200
138 | Bagura 113 MW PP (Confidence)-2 |  | HFO | IPP | 113 MW | 113 | 113 | 35 | 110 | 113 | 113
139 | Confidence Power Bogura Unit-1 113 MW |  | HFO | IPP | 6*18.55 | 113 | 113 | 35 | 113 | 113 | 113
140 | Sirajgonj 6.55 MW Solar |  | Solar | NWPGCL | 1*6 | 6 | 6 | 5 | 0 | 6 | 0
| Rajshahi Area Total |  |  |  |  | 2199 | 2179 | 649 | 1084 | 1394 | 1433 | 600 | 99
141 | Barapukuria TPP Unit-1 |  | Coal | PDB | 1*125 | 125 | 85 | 0 | 0 | 0 | 0 |  | 85 | Under maint.
| Barapukuria TPP Unit-2 |  | Coal | PDB | 1*125 | 125 | 85 | 0 | 0 | 0 | 0 |  | 85 | Under maint.
142 | Barapukuria 275 MW TPP Unit-3 |  | Coal | PDB | 1*275 | 274 | 274 | 199 | 199 | 200 | 200 | 74 |  | Coal shortage
143 | Rangpur 20 MW GTPP |  | HSD | PDB | 1*20 | 20 | 20 | 0 | 0 | 0 | 0 |  | 20
144 | Saidpur 20 MW GTPP |  | HSD | PDB | 1*20 | 20 | 20 | 0 | 0 | 0 | 0 |  | 20
145 | Rangpur 113 MW PP (Confidence) |  | HFO | IPP | 113 MW | 113 | 113 | 70 | 112 | 113 | 113
146 | Sympa Solar Power 8MW |  | Solar | IPP | 8 MW | 8 | 8 | 3 | 0 | 8 | 0
| Energypac Power Venture Thakurgaon Ltd. |  | HFO | IPP | 115 | 0 | 0 | 7 | 0 | 0 | 0
| Rangpur Area Total |  |  |  |  | 685 | 605 | 279 | 311 | 321 | 313 | 74 | 210
| Total |  |  |  |  | 22031 | 20934 | 7339 | 8985 | 11164.6 | 12090 | 3814 | 4037
| Usable load at Substation end after deducting Auxiliary use & Transmission loss | [6 empty] | 7068.6373 | 8654 | 10753.3053 | 11644.6144
A. |  | 2022-01-01 | (Yesterday) |  |  |  |  | Saturday
1 | Highest Generation : |  |  | 8985 | MW at | 19:00 | hrs | 11 Evening Peak Hour : | [5 empty] | 19:00 | hrs.
2 | Minimum Generation : |  |  | 5492 | MW at | 4:00 | hrs | 12 Max. Demand (Generation end) at evening peak hour : | [5 empty] | 8985 | MW
3 | Day peak Generation : |  |  | 7339 | MW at | 12:00 | hrs | 13 Max. Demand (Substation end) at evening peak hour : | [5 empty] | 8654 | MW
4 | Evening peak Generation : |  |  | 8985 | MW at | 19:00 | hrs | 14 Load Shed (Substation end) at evening peak hour : | [5 empty] | 0 | MW
5 | Total Energy Generation : |  | 174.5841 | MKWHr | By Solar | 1.0037 | MKWHr | 15. Area wise Demand (S/S end), Supply (S/S end) & | [5 empty] | 16 Hourly Load Shed during
| By Gas : | 94.3937 | MKWHr |  | By Oil: | 47.5486 | MKWHr | Load Shed (S/S end) at Evening peak hour in MW : | [5 empty] | Evening Peak hours :
| By Coal : | 14.0041 | MKWHr |  | By Hydro: | 2.0014 | MKWHr | Area | Demand | Supply |  | Loadshed |  | Time |  | Loadshed
6 | Generation Shortfall : |  | For Fuel Limitation = |  |  | 3814 | MW | Dhaka | 3061 | 3061 |  | 0
|  |  | For Plants S/D or M/C prob = |  |  | 4037 | MW | Chittagong | 985 | 985 |  | 0 |  | 18:00 |  | 0
|  |  | Total = |  |  | 7851 | MW | Khulna | 1061 | 1061 |  | 0 |  | 18:30 |  | 0
7 | Total Gas Supplied : |  |  | 762.54 | MMCFD |  |  | Rajshahi | 888 | 888 |  | 0 |  | 19:00 |  | 0
8 | Fuel Cost : | i) Gas : | Taka | 97343469.904 | ii) Oil : | Taka | 326339933.64 | Comilla | 748 | 748 |  | 0 |  | 19:30 |  | 0
|  | iii) Coal : |  | 66489361 | Total | Taka | 490172764.544 | Mymensingh | 723 | 723 |  | 0 |  | 20:00 |  | 0
9 | Power flow through E-W Interconnectors : |  | Taka |  | i) Energy | 0.054 | MKWHr. | Sylhet | 341 | 341 |  | 0 |  | 21:00 |  | 0
| ii) During Peak Demand : |  |  | 22 | MW (E to W) at | 19:00 | hrs | Barisal | 234 | 234 |  | 0 |  | 22:00 |  | 0
| iii) Maximum : |  |  | -66 | MW at | 7:00 | hrs | Rangpur | 613 | 613 |  | 0 |  | 23:00 |  | 0
10 | Maximum Temperature in Dhaka was |  |  |  | 26.4° C |  |  | Total | 8654 | 8654 |  | 0
B. |  | 2022-01-02 | (Today) |  |  |  | Sunday |  |  | Probable max. temperature in Dhaka |  |  | 25.5° C
Forecast
1 | Maximum Demand* Evening (Generation end) |  |  |  | 9600 | MW |  | 6 Total Load Shed forecast (Substation end) : |  |  |  |  | 0 | MW
2 | Maximum Generation (Generation end) |  |  |  | 12090 | MW |  | 7 Area wise Load Shed forecast (Substation end) :
3 | Maximum Demand* Day (Generation end) |  |  |  | 8100 | MW
4 | Reserve(Generation end) |  |  |  | 2490 | MW |  | Dhaka | Chittagong | Khulna | Rajshahi | Comilla | Mymensingh | Sylhet | Barisal | Rangpur
5 | Total Energy Generation |  |  |  | 186.5339 | MKWHr |  | MW | MW | MW | MW | MW | MW | MW | MW | MW
6 | Actual Minimum Generation up to 8:00 hrs. |  |  |  | 5745 | MW at | 5:00 | 0 | 0 | 0 | 0 | 0 | 0 | 0 | 0 | 0
* Import Through HVDC C/B Interconnector : |  |  |  |  | i) Energy | 13.8153 | MKWHr. | ii) HVDC Flow at Peak Time |  | 719 | MW at | 19:00 | hrs.
* Import Through Comilla C/B Interconnector : |  |  |  |  | i) Energy | 1.8173 | MKWHr. | iii) Maximum HVDC Flow : |  | 720 | MW at | 20:00 | hrs.
*Cost for HVDC, Tripura & Solar energy is not usually included in the total fuel cost.
Water Level of Kaptai Lake at 06:00 hr (ft): |  |  |  |  | (a) Yesterday : | 98.31 |  | (b) Today: | 98.16 |  | (c) Rule Curve: |  | 102.81
.

## YesterdayGen
2022-01-01
Plant Name | Ghorasal TPP (Unit-1&2) | Ghorasal Repowered CCPP:Unit-3 (GT | Ghorasal Repowered CCPP Unit-4 | Ghorasal TPP Unit-5 | Ghorasal 365 MW CCPP Unit-7 | Ghorashal 108MW PP (Regent) | Ghorashal 78.5 MW PP(MAX) | Haripur 412 MW CCPP | Haripur 360MW CCPP(HPL) | Plant Removed | Haripur GTPP | Meghnaghat 450 MW CCPP(MPL) | Meghnaghat CCPP(Summit) | Meghnaghat 100 MW(IEL) | Madanganj 102 PP(Summit) | Madanganj-55 MW PP(Summit) | Siddhirganj 335 MW CCPP | 210 MW Siddhirgonj TPP | Siddhirgonj 2*120 MW GTPP | Siddhirganj 100 PP(Dutch Bangla) | Gagnagar 102 MW PP (Digital Power) | Kodda 150MW PP | Keraniganj 100 MW PP (Powerpac) | Bosila 108MW PP(CLC) | Pagla (DPA ) | Katpotti 52 MW PP (Sinha) | Kamalaghat 54 MW PP(Banco Energy) | Manikganj 55 MW PP (Northern) | Nababganj 55 MW PP (Southern power ) | Narshingdi 22 MW PP (Doreen) | Summit Ashulia | Summit Madhabdi | Maona 33 MW PP(Summit) | Rupganj 33 MW PP(Summit) | Gazipur 52 MW PP | Tongi 80 MW GTPP | Karnaphuli Hydro PP Unit-1, 2 & 3 | Karnaphuli Hydro PP Unit-4 & 5 | Chattogram TPP-1 | Chattogram TPP-2 | Raozan 25 MW PP | Sikalbaha 225MW CCPP (Gas) | Sikalbaha 225MW CCPP(Oil) | Sikalbaha 150MW GTPP | Sikalbaha 150MW GTPP(Oil) | Plant Removed | Tangail Palli Power Gen 22 MW | Hathazari 100 MW peaking PP | Dohazari -Kalaish 100 MW Peaking | Juldah 100 MW Unit-1 (Acorn) | Chattogram 108 MW PP (ECPV) | Patenga 50MW PP (Baraka) | Barabkunda 22 MW PP (Regent) | Malancha, Ctg. EPZ (United) | Ashuganj TPP Unit- 3 | Ashuganj TPP Unit- 4 | Ashuganj TPP Unit- 5 | Ashuganj 450 MW CCPP(North) | Ashuganj 450 MW CCPP(South) | Ashuganj 225 MW CCPP | Ashuganj 195MW PP (APSCL-United) | Chandpur 150 MW CCPP | Ashuganj 50 MW PP | Ashuganj 55 MW PP (Precision) | Ashuganj 53MW PP (United) | Ashuganj 51 MW PP (Midland) | B.Baria (Aggreko) 85MW | Titas 50 MW Peaking PP | Jangalia 52 MW PP (Lakdanavi) | Feni 22MW PP (Doreen) | Feni 11 MW PP (Doreen) | Jangalia 33MW PP (Summit) | Cumilla 25 MW PP (Summit) | Impoprt (Tripura) | RPCL 210MW CCPP | Jamalpur 95 MW PP(Powerpac) | Tangail 22 MW PP (Doreen) | Sarishabari 3 MW Solar Plant | Fenchugonj CCPP Phase-1 | Fenchugonj CCPP Phase-2 | Fenchugonj 51 MW PP (Barakatullah) | Fenchuganj 44MW (Energyprima) | Kushiara 163 MW CCPP (KP) | Shajibazar 330 MW CCPP | Shahjibazar GTPP Unit- 8 & 9 | Shahjibazar 86MW PP (Shahjibazar) | Shahjibazar 50MW PP (EPL) | Sylhet 225 MW CCPP | Sylhet 20 MW GTPP | Sylhet 50MW PP (EPL) | Sylhet 10MW PP (Desh) | Bibiana-II 341 MW CCPP (Summit) | Shahjahanulla 25 MW PP | Hobiganj 11MW PP Cofidence-E | Daudkandi 200 MW PP (B.Trac) | Kodda 300 MW PP Unit-2 (Summit) | Keranigonj 300 MW PP (APR) | Bramhangoan 100 MW PP (Aggreko) | Mymensingh 200 MW PP (United) | Aurahati 100MW PP (Aggreko) | Kodda 149 MW PP Unit-1 (Summit) | Teknaf 20MW PP (Solartech) | Juldah 100 MW PP Unit-3 (Acorn) | Chandpur 200MW (Desh energy) | Ashuganj 150MW PP (Midland) | Bibiyana-III 400 MW CCPP | Jamalpur 115 MW PP (United) | Gazipur 100 MW PP | Sikalbaha 105 MW PP (Baraka Sikalbaha) | Kaptai 7 MW Solar PP | Anwara 300 MW PP (United) | Jodiac Power | Karnaphuli Power Ltd. | Feni Lanka Power | Chowmuhani 113 MW | Juldah unit-2 (Acorn) | Bibiyana South 400 MW | Meghnaghat 104 MW PP (OPCL) | Sutiakhali 50 MW Solar PP | Manikgonj 162MW PP(MPGL) | Anlima Energy Ltd. | Shahjibazar 100 MW GTPP | Bhairob 54.5 MW | Spectra Solar Plant Ltd. | Chandpur 115(Doreen) | Kanchan Purbachal Power Generation Ltd. | EasternBlank | Bheramara (HVDC ) | Bheramara GTPP Unit-3 | Bheramara 410 MW CCPP | Khulna 115 MW PP (KPCL-1 & 3) | Khulna 115 PP MW (KPCL-2) | Khulna 225 MW CCPP | Khulna 60MW | Khulna (Aggreeco) 55MW | Faridpur 50 MW Peaking PP | Gopalganj 100 MW Peaking PP | Noapara 40 MW PP (Khanjahan Ali) | Bhola 225 MW CCPP | Bhola 33 MW PP (Venture) | Barisal 110 MW PP (Summit ) | Barisal GT PP Unit-1& 2 | Baghabari 100 MW GTPP | Baghabari 71 MW GTPP | Baghabari 50 MW Peaking PP | Bera 70 MW Peaking PP | Chapainawabganj 100 MW Peaking PP | Amnura 50 MW PP(Sinha) | Katakhali 50 MW PP (Northern) | Katakhali 50 MW Peaking PP | Natore 52 MW PP (Rajlanka) | Santahar 50 MW Peaking PP | Bogra 22 MW PP (GBB) | Bogura 20 MW PP (Energyprima) | Ullapara 11 MW PP (Summit) | Barapukuria TPP Unit-1 | Barapukuria TPP Unit-2 | Barapukuria 275 MW TPP Unit-3 | Rangpur 20 MW GTPP | Saidpur 20 MW GTPP | Sirajgonj 225MW CCPP Unit-1 (Gas) | Sirajgonj 225MW CCPP Unit-1(Oil) | Sirajgonj 225 MW CCPP Unit-2 (Gas) | Sirajgonj 225 MW CCPP Unit-2 (Oil) | Bhola 95 MW PP (Aggreko) | Noapara 100 MW PP (Bangla Trac) | Sirajgonj 225MW CCPP Unit-3 (Gas) | Sirajgonj 225MW CCPP Unit-3 (Oil) | Sirajgonj 400 MW CCPP Unit-4 | Rupsha 105 MW PP (Orion rupsha) | Baghabari 200 MW PP (Paramount) | Bagura 113 MW PP (Confidence)-2 | Madhumati 100 MW PP | Rangpur 113 MW PP (Confidence) | Sirajgonj 400MW CCPP Unit-4 (Oil) | Sympa Solar Power 8MW | Confidence Power Bogura Unit-1 113 MW | Payra 1320 MW | Bhola Nutan Biddut BD LTD (GAS) | Bhola Nutan Biddut BD LTD (OIL) | United Payra Power Ltd. | Sirajgonj 6.55 MW Solar | Mongla Orion 100 MW Solar PP | Energypac Power Venture Thakurgaon Ltd. | WesternBlank | Eastern Grid Total | Western Grid Total | Total (MW) | Gas (Public) | HVDC | Gas (Private) | HSD (Private) | HFO (Private) | Coal | Hydro | HSD (Public) | HFO (Public) | Tripura | Solar | Shortage | Water Level
1:00 | 0 | 0 | 90 | 0 | 230 | 0 | 0 | 0 | 181 |  | 0 | 150 | 0 | 0 | 0 | 0 | 0 | 0 | 0 | 0 | 0 | 0 | 0 | 0 | 0 | 0 | 35 | 35 | 17 | 19 | 25 | 9 | 15 | 8 | 0 | 0 | 40 | 40 | 0 | 120 | 0 | 0 | 0 | 0 | 0 |  | 25 | 0 | 0 | 0 | 12 | 50 | 21 | 42 | 0 | 0 | 80 | 150 | 265 | 211 | 8 | 130 | 5 | 5 | 0 | 51 | 0 | 0 | 52 | 21 | 11 | 33 | 9 | 64 | 114 | 0 | 22 | 0 | 42 | 0 | 53 | 0 | 120 | 0 | 55 | 78 | 0 | 190 | 18 | 0 | 10 | 0 | 23 | 11 | 0 | 30 | 0 | 0 | 130 | 0 | 0 | 0 | 90 | 0 | 135 | 0 | 8 | 2 | 68 | 0 | 0 | 36 | 110 | 0 | 35 | 60 | 402 | 94 | 0 | 17 | 51 | 0 | 17 | 0 | 0 | 0 |  | 342 | 0 | 0 | 0 | 0 | 0 | 0 | 0 | 0 | 4 | 0 | 68 | 20 | 0 | 0 | 0 | 0 | 0 | 0 | 0 | 0 | 0 | 0 | 24 | 0 | 22 | 0 | 8 | 0 | 0 | 199 | 0 | 0 | 0 | 0 | 0 | 0 | 11 | 0 | 195 | 0 | 353 | 0 | 0 | 0 | 0 | 111 | 0 | 0 | 35 | 370 | 190 | 0 | 0 | 0 | 0 | 0 |  | 4280 | 1952 | 6232 | 2600 | 342 | 1294 | 0 | 1279 | 569 | 80 | 0 | 4 | 64 | 0 | 0 | 98.33
2:00 | 0 | 0 | 89 | 0 | 230 | 0 | 0 | 0 | 182 |  | 0 | 150 | 0 | 0 | 0 | 0 | 0 | 0 | 0 | 0 | 0 | 0 | 0 | 0 | 0 | 0 | 35 | 55 | 17 | 19 | 25 | 9 | 15 | 17 | 0 | 0 | 40 | 40 | 0 | 120 | 0 | 0 | 0 | 0 | 0 |  | 24 | 0 | 0 | 0 | 12 | 50 | 21 | 42 | 0 | 0 | 80 | 150 | 265 | 183 | 8 | 131 | 5 | 5 | 0 | 51 | 0 | 0 | 8 | 21 | 11 | 33 | 9 | 61 | 113 | 0 | 22 | 0 | 42 | 0 | 53 | 0 | 120 | 0 | 55 | 78 | 0 | 190 | 18 | 0 | 10 | 0 | 23 | 11 | 0 | 15 | 0 | 0 | 100 | 0 | 0 | 0 | 90 | 0 | 137 | 0 | 8 | 0 | 17 | 0 | 0 | 36 | 68 | 0 | 8 | 40 | 401 | 34 | 0 | 17 | 51 | 0 | 17 | 0 | 0 | 0 |  | 342 | 0 | 0 | 0 | 0 | 0 | 0 | 0 | 0 | 4 | 0 | 67 | 18 | 0 | 0 | 0 | 0 | 0 | 0 | 0 | 0 | 0 | 0 | 24 | 0 | 22 | 0 | 8 | 0 | 0 | 199 | 0 | 0 | 0 | 0 | 0 | 0 | 11 | 0 | 162 | 0 | 344 | 0 | 0 | 0 | 0 | 112 | 0 | 0 | 35 | 350 | 190 | 0 | 0 | 0 | 0 | 0 |  | 3987 | 1888 | 5875 | 2545 | 342 | 1284 | 0 | 1010 | 549 | 80 | 0 | 4 | 61 | 0 | 0 | 98.33
3:00 | 0 | 0 | 90 | 0 | 230 | 0 | 0 | 0 | 181 |  | 0 | 150 | 0 | 0 | 0 | 0 | 0 | 0 | 0 | 0 | 0 | 0 | 0 | 0 | 0 | 0 | 35 | 55 | 17 | 19 | 25 | 9 | 15 | 17 | 0 | 0 | 40 | 40 | 0 | 120 | 0 | 0 | 0 | 0 | 0 |  | 24 | 0 | 0 | 0 | 12 | 50 | 21 | 42 | 0 | 0 | 80 | 150 | 265 | 182 | 8 | 130 | 5 | 5 | 0 | 51 | 0 | 0 | 8 | 21 | 11 | 33 | 9 | 60 | 114 | 0 | 22 | 0 | 42 | 0 | 53 | 0 | 120 | 0 | 54 | 78 | 0 | 190 | 18 | 0 | 10 | 0 | 23 | 8 | 0 | 15 | 0 | 0 | 60 | 0 | 0 | 0 | 90 | 0 | 137 | 0 | 8 | 0 | 17 | 0 | 0 | 36 | 17 | 0 | 8 | 10 | 401 | 17 | 0 | 17 | 51 | 0 | 17 | 0 | 0 | 0 |  | 342 | 0 | 0 | 0 | 0 | 0 | 0 | 0 | 0 | 4 | 0 | 66 | 16 | 0 | 0 | 0 | 0 | 0 | 0 | 0 | 0 | 0 | 0 | 24 | 0 | 22 | 0 | 8 | 0 | 0 | 200 | 0 | 0 | 0 | 0 | 0 | 0 | 11 | 0 | 159 | 0 | 346 | 0 | 0 | 0 | 0 | 70 | 0 | 0 | 35 | 340 | 190 | 0 | 0 | 0 | 0 | 0 |  | 3843 | 1833 | 5676 | 2537 | 342 | 1283 | 0 | 830 | 540 | 80 | 0 | 4 | 60 | 0 | 0 | 98.32
4:00 | 0 | 0 | 89 | 0 | 230 | 0 | 0 | 0 | 181 |  | 0 | 150 | 0 | 0 | 0 | 0 | 0 | 0 | 0 | 0 | 0 | 0 | 0 | 0 | 0 | 0 | 17 | 17 | 17 | 19 | 25 | 9 | 15 | 17 | 0 | 0 | 40 | 40 | 0 | 120 | 0 | 0 | 0 | 0 | 0 |  | 25 | 0 | 0 | 0 | 12 | 50 | 21 | 42 | 0 | 0 | 80 | 150 | 270 | 186 | 8 | 131 | 5 | 5 | 0 | 51 | 0 | 0 | 8 | 21 | 11 | 33 | 9 | 57 | 114 | 0 | 22 | 0 | 42 | 0 | 53 | 0 | 120 | 0 | 40 | 78 | 0 | 190 | 18 | 0 | 10 | 0 | 23 | 8 | 0 | 15 | 0 | 0 | 45 | 0 | 0 | 0 | 60 | 0 | 100 | 0 | 8 | 0 | 17 | 0 | 0 | 36 | 17 | 0 | 8 | 10 | 401 | 17 | 0 | 17 | 51 | 0 | 17 | 0 | 0 | 0 |  | 342 | 0 | 0 | 0 | 0 | 0 | 0 | 0 | 0 | 4 | 0 | 71 | 15 | 0 | 0 | 0 | 0 | 0 | 0 | 0 | 0 | 0 | 0 | 24 | 0 | 22 | 0 | 8 | 0 | 0 | 200 | 0 | 0 | 0 | 0 | 0 | 0 | 11 | 0 | 160 | 0 | 377 | 0 | 0 | 0 | 0 | 70 | 0 | 0 | 0 | 300 | 190 | 0 | 0 | 0 | 0 | 0 |  | 3698 | 1794 | 5492 | 2538 | 342 | 1313 | 0 | 658 | 500 | 80 | 0 | 4 | 57 | 0 | 0 | 98.32
5:00 | 0 | 0 | 90 | 0 | 230 | 0 | 0 | 0 | 181 |  | 0 | 150 | 0 | 0 | 0 | 0 | 0 | 0 | 0 | 0 | 0 | 0 | 0 | 0 | 0 | 0 | 17 | 17 | 17 | 19 | 25 | 9 | 15 | 17 | 0 | 0 | 40 | 40 | 0 | 120 | 0 | 0 | 0 | 0 | 0 |  | 25 | 0 | 0 | 0 | 12 | 50 | 21 | 42 | 0 | 0 | 80 | 150 | 265 | 185 | 8 | 132 | 5 | 5 | 0 | 51 | 0 | 0 | 8 | 21 | 8 | 33 | 9 | 56 | 113 | 0 | 22 | 0 | 42 | 0 | 53 | 0 | 120 | 0 | 40 | 78 | 0 | 190 | 18 | 0 | 10 | 0 | 23 | 8 | 0 | 15 | 0 | 0 | 45 | 0 | 0 | 0 | 60 | 0 | 100 | 0 | 8 | 0 | 17 | 0 | 0 | 36 | 17 | 0 | 8 | 10 | 400 | 17 | 0 | 17 | 51 | 0 | 17 | 0 | 0 | 0 |  | 342 | 0 | 0 | 0 | 0 | 0 | 0 | 0 | 0 | 4 | 0 | 70 | 15 | 0 | 0 | 0 | 0 | 0 | 0 | 0 | 0 | 0 | 0 | 24 | 0 | 22 | 0 | 8 | 0 | 0 | 200 | 0 | 0 | 0 | 0 | 0 | 0 | 11 | 0 | 171 | 0 | 383 | 0 | 0 | 0 | 0 | 70 | 0 | 0 | 0 | 300 | 190 | 0 | 0 | 0 | 0 | 0 |  | 3688 | 1810 | 5498 | 2539 | 342 | 1319 | 0 | 658 | 500 | 80 | 0 | 4 | 56 | 0 | 0 | 98.31
6:00 | 0 | 0 | 88 | 0 | 230 | 0 | 0 | 0 | 181 |  | 0 | 150 | 0 | 0 | 0 | 0 | 0 | 0 | 0 | 0 | 0 | 0 | 0 | 0 | 0 | 0 | 17 | 17 | 17 | 19 | 25 | 9 | 15 | 17 | 0 | 0 | 40 | 40 | 0 | 120 | 0 | 0 | 0 | 0 | 0 |  | 25 | 0 | 0 | 0 | 14 | 50 | 21 | 42 | 0 | 0 | 80 | 180 | 300 | 202 | 8 | 132 | 5 | 5 | 0 | 43 | 0 | 0 | 8 | 21 | 8 | 33 | 9 | 58 | 114 | 0 | 22 | 0 | 42 | 0 | 53 | 0 | 150 | 0 | 41 | 78 | 0 | 190 | 18 | 0 | 10 | 0 | 23 | 8 | 0 | 15 | 0 | 0 | 58 | 0 | 0 | 0 | 60 | 0 | 107 | 0 | 8 | 5 | 23 | 0 | 30 | 36 | 29 | 0 | 8 | 50 | 400 | 17 | 0 | 19 | 51 | 0 | 17 | 0 | 0 | 0 |  | 342 | 0 | 0 | 0 | 0 | 0 | 0 | 0 | 0 | 0 | 0 | 72 | 17 | 0 | 0 | 0 | 0 | 0 | 0 | 0 | 0 | 0 | 0 | 24 | 0 | 22 | 0 | 8 | 0 | 0 | 200 | 0 | 0 | 0 | 0 | 0 | 0 | 11 | 0 | 176 | 0 | 389 | 0 | 0 | 0 | 0 | 75 | 0 | 0 | 35 | 310 | 190 | 0 | 0 | 0 | 0 | 0 |  | 3911 | 1871 | 5782 | 2628 | 342 | 1349 | 0 | 815 | 510 | 80 | 0 | 0 | 58 | 0 | 0 | 98.31
7:00 | 0 | 0 | 90 | 0 | 230 | 0 | 0 | 0 | 245 |  | 0 | 150 | 0 | 0 | 0 | 0 | 0 | 0 | 0 | 0 | 0 | 0 | 0 | 0 | 0 | 0 | 35 | 55 | 17 | 19 | 25 | 9 | 15 | 20 | 0 | 0 | 40 | 40 | 0 | 120 | 0 | 0 | 0 | 0 | 0 |  | 24 | 0 | 0 | 0 | 18 | 50 | 21 | 42 | 0 | 0 | 80 | 210 | 290 | 189 | 8 | 132 | 5 | 5 | 0 | 43 | 0 | 0 | 8 | 21 | 8 | 33 | 9 | 61 | 114 | 0 | 22 | 0 | 42 | 0 | 53 | 0 | 110 | 0 | 40 | 78 | 0 | 190 | 18 | 0 | 10 | 0 | 23 | 8 | 0 | 50 | 0 | 0 | 117 | 0 | 0 | 0 | 60 | 0 | 150 | 0 | 11 | 34 | 34 | 0 | 30 | 36 | 51 | 0 | 8 | 60 | 340 | 17 | 1 | 35 | 51 | 0 | 17 | 1 | 0 | 0 |  | 342 | 0 | 0 | 0 | 0 | 0 | 0 | 0 | 0 | 0 | 0 | 71 | 16 | 0 | 0 | 0 | 0 | 0 | 0 | 0 | 0 | 0 | 0 | 24 | 0 | 22 | 0 | 8 | 0 | 0 | 200 | 0 | 0 | 0 | 0 | 0 | 0 | 11 | 0 | 175 | 0 | 358 | 0 | 0 | 0 | 0 | 93 | 0 | 0 | 50 | 320 | 190 | 0 | 0 | 0 | 0 | 0 |  | 4178 | 1880 | 6058 | 2577 | 342 | 1341 | 0 | 1135 | 520 | 80 | 0 | 0 | 61 | 2 | 0 | 98.3
8:00 | 0 | 0 | 90 | 0 | 230 | 0 | 0 | 0 | 241 |  | 0 | 150 | 0 | 0 | 0 | 0 | 0 | 0 | 0 | 0 | 5 | 0 | 0 | 0 | 0 | 0 | 35 | 55 | 17 | 19 | 25 | 9 | 15 | 14 | 0 | 0 | 40 | 40 | 0 | 120 | 0 | 0 | 0 | 0 | 0 |  | 25 | 0 | 0 | 10 | 45 | 50 | 20 | 8 | 0 | 0 | 80 | 255 | 285 | 160 | 8 | 132 | 5 | 5 | 0 | 43 | 0 | 0 | 8 | 21 | 8 | 33 | 9 | 62 | 115 | 0 | 22 | 0 | 42 | 0 | 53 | 0 | 110 | 0 | 73 | 78 | 0 | 190 | 18 | 0 | 10 | 0 | 23 | 8 | 0 | 90 | 0 | 0 | 130 | 0 | 0 | 0 | 90 | 0 | 150 | 0 | 46 | 35 | 34 | 1 | 35 | 36 | 51 | 0 | 8 | 80 | 370 | 18 | 5 | 35 | 51 | 0 | 17 | 3 | 0 | 15 |  | 518 | 0 | 0 | 0 | 0 | 0 | 0 | 0 | 0 | 0 | 0 | 70 | 15 | 0 | 0 | 0 | 0 | 0 | 0 | 0 | 0 | 0 | 0 | 34 | 0 | 22 | 0 | 8 | 0 | 0 | 200 | 0 | 0 | 0 | 0 | 0 | 0 | 11 | 0 | 179 | 0 | 380 | 17 | 0 | 18 | 0 | 98 | 0 | 1 | 100 | 330 | 190 | 0 | 0 | 0 | 9 | 0 |  | 4419 | 2200 | 6619 | 2648 | 518 | 1324 | 0 | 1438 | 530 | 80 | 0 | 0 | 62 | 19 | 0 | 98.3
9:00 | 0 | 0 | 85 | 0 | 230 | 0 | 0 | 0 | 240 |  | 0 | 150 | 0 | 0 | 0 | 14 | 0 | 0 | 0 | 0 | 7 | 0 | 0 | 0 | 0 | 0 | 35 | 55 | 17 | 19 | 25 | 9 | 15 | 14 | 0 | 0 | 40 | 40 | 0 | 120 | 0 | 0 | 0 | 0 | 0 |  | 24 | 0 | 0 | 10 | 50 | 50 | 0 | 14 | 0 | 0 | 80 | 210 | 285 | 159 | 8 | 130 | 5 | 10 | 0 | 43 | 0 | 0 | 8 | 19 | 8 | 28 | 0 | 64 | 106 | 0 | 20 | 1 | 42 | 0 | 53 | 0 | 140 | 0 | 72 | 79 | 0 | 190 | 18 | 0 | 10 | 0 | 23 | 8 | 0 | 165 | 0 | 0 | 150 | 0 | 7 | 0 | 90 | 0 | 150 | 0 | 16 | 40 | 51 | 2 | 60 | 36 | 68 | 0 | 8 | 90 | 378 | 50 | 18 | 62 | 51 | 0 | 17 | 17 | 0 | 17 |  | 672 | 0 | 0 | 0 | 0 | 0 | 0 | 0 | 0 | 0 | 0 | 55 | 15 | 0 | 0 | 0 | 0 | 0 | 0 | 0 | 0 | 0 | 0 | 52 | 0 | 22 | 0 | 8 | 0 | 0 | 199 | 0 | 0 | 0 | 0 | 0 | 0 | 11 | 0 | 184 | 0 | 329 | 35 | 0 | 35 | 0 | 103 | 0 | 1 | 113 | 320 | 180 | 0 | 0 | 0 | 28 | 0 |  | 4625 | 2362 | 6987 | 2545 | 672 | 1304 | 0 | 1736 | 519 | 80 | 0 | 0 | 64 | 67 | 0 | 98.3
10:00 | 0 | 0 | 92 | 0 | 230 | 0 | 0 | 0 | 240 |  | 0 | 150 | 0 | 0 | 0 | 15 | 0 | 0 | 0 | 0 | 7 | 0 | 0 | 0 | 0 | 0 | 35 | 55 | 17 | 19 | 25 | 9 | 15 | 33 | 0 | 0 | 40 | 40 | 0 | 120 | 0 | 0 | 0 | 0 | 0 |  | 25 | 0 | 0 | 10 | 50 | 50 | 19 | 20 | 0 | 0 | 80 | 180 | 285 | 155 | 8 | 135 | 5 | 10 | 0 | 43 | 0 | 0 | 8 | 19 | 8 | 25 | 9 | 65 | 84 | 0 | 20 | 2 | 42 | 0 | 51 | 0 | 140 | 0 | 72 | 78 | 0 | 190 | 18 | 0 | 9 | 0 | 16 | 8 | 0 | 175 | 0 | 0 | 150 | 0 | 17 | 0 | 90 | 0 | 150 | 0 | 16 | 50 | 51 | 3 | 30 | 36 | 68 | 0 | 8 | 70 | 390 | 53 | 33 | 72 | 51 | 0 | 17 | 25 | 0 | 17 |  | 672 | 0 | 0 | 0 | 0 | 0 | 0 | 0 | 0 | 0 | 0 | 69 | 13 | 0 | 0 | 0 | 0 | 0 | 0 | 0 | 0 | 0 | 0 | 52 | 0 | 22 | 0 | 8 | 0 | 0 | 200 | 0 | 0 | 0 | 0 | 0 | 0 | 11 | 0 | 184 | 0 | 285 | 35 | 0 | 35 | 0 | 109 | 0 | 2 | 113 | 300 | 183 | 0 | 0 | 0 | 48 | 0 |  | 4653 | 2341 | 6994 | 2564 | 672 | 1263 | 0 | 1737 | 500 | 80 | 0 | 0 | 65 | 113 | 0 | 98.29
11:00 | 0 | 0 | 90 | 0 | 230 | 0 | 0 | 0 | 240 |  | 0 | 180 | 0 | 0 | 0 | 15 | 0 | 0 | 0 | 0 | 7 | 0 | 0 | 0 | 0 | 0 | 35 | 0 | 17 | 19 | 25 | 9 | 15 | 33 | 0 | 0 | 40 | 40 | 0 | 120 | 1 | 0 | 0 | 0 | 0 |  | 25 | 0 | 0 | 10 | 46 | 50 | 19 | 20 | 0 | 0 | 80 | 150 | 285 | 163 | 8 | 135 | 5 | 5 | 0 | 43 | 0 | 0 | 8 | 19 | 8 | 25 | 9 | 69 | 72 | 0 | 20 | 2 | 43 | 0 | 53 | 0 | 163 | 0 | 70 | 78 | 0 | 190 | 18 | 0 | 9 | 0 | 16 | 8 | 0 | 175 | 0 | 0 | 160 | 0 | 23 | 19 | 76 | 0 | 150 | 0 | 22 | 60 | 56 | 4 | 45 | 36 | 88 | 0 | 15 | 60 | 400 | 57 | 41 | 78 | 51 | 0 | 17 | 29 | 0 | 17 |  | 673 | 0 | 0 | 0 | 0 | 0 | 0 | 0 | 0 | 5 | 0 | 57 | 14 | 0 | 0 | 0 | 0 | 0 | 0 | 0 | 0 | 0 | 0 | 52 | 0 | 22 | 0 | 8 | 0 | 0 | 200 | 0 | 0 | 0 | 0 | 0 | 0 | 11 | 0 | 202 | 0 | 289 | 35 | 0 | 35 | 0 | 112 | 0 | 3 | 35 | 290 | 190 | 0 | 0 | 5 | 69 | 4 |  | 4719 | 2311 | 7030 | 2543 | 673 | 1325 | 0 | 1673 | 490 | 80 | 0 | 5 | 69 | 172 | 0 | 98.28
12:00 | 0 | 0 | 90 | 0 | 230 | 0 | 0 | 0 | 240 |  | 0 | 180 | 0 | 0 | 0 | 45 | 0 | 0 | 0 | 0 | 48 | 0 | 0 | 0 | 0 | 0 | 35 | 0 | 17 | 19 | 25 | 9 | 15 | 33 | 0 | 0 | 40 | 40 | 0 | 120 | 8 | 0 | 0 | 0 | 0 |  | 25 | 0 | 0 | 10 | 42 | 45 | 19 | 23 | 0 | 0 | 80 | 150 | 310 | 173 | 8 | 138 | 5 | 5 | 0 | 43 | 0 | 0 | 8 | 19 | 11 | 23 | 9 | 85 | 71 | 0 | 20 | 2 | 43 | 0 | 53 | 0 | 110 | 0 | 68 | 78 | 0 | 190 | 18 | 0 | 10 | 0 | 20 | 8 | 0 | 195 | 0 | 0 | 195 | 0 | 34 | 0 | 90 | 0 | 150 | 0 | 32 | 80 | 85 | 4 | 80 | 36 | 110 | 0 | 45 | 60 | 341 | 89 | 43 | 162 | 51 | 0 | 17 | 30 | 0 | 17 |  | 672 | 0 | 0 | 0 | 0 | 0 | 0 | 0 | 0 | 7 | 0 | 67 | 15 | 0 | 0 | 0 | 0 | 0 | 0 | 0 | 0 | 0 | 0 | 25 | 0 | 22 | 0 | 8 | 0 | 0 | 199 | 0 | 0 | 0 | 0 | 0 | 0 | 11 | 0 | 179 | 0 | 340 | 35 | 0 | 35 | 0 | 70 | 0 | 3 | 35 | 280 | 190 | 0 | 0 | 5 | 72 | 7 |  | 5062 | 2277 | 7339 | 2511 | 672 | 1328 | 0 | 2018 | 479 | 80 | 0 | 7 | 85 | 159 | 0 | 98.28
13:00 | 0 | 0 | 89 | 0 | 230 | 0 | 0 | 0 | 240 |  | 0 | 180 | 0 | 0 | 0 | 55 | 0 | 0 | 0 | 0 | 82 | 0 | 0 | 0 | 0 | 0 | 35 | 0 | 17 | 19 | 25 | 9 | 15 | 33 | 14 | 0 | 46 | 40 | 0 | 120 | 8 | 0 | 0 | 0 | 0 |  | 17 | 0 | 0 | 30 | 50 | 44 | 19 | 21 | 0 | 0 | 80 | 150 | 285 | 170 | 8 | 136 | 5 | 5 | 0 | 43 | 0 | 0 | 8 | 19 | 11 | 23 | 8 | 84 | 69 | 0 | 0 | 2 | 43 | 0 | 53 | 0 | 110 | 0 | 68 | 75 | 0 | 190 | 18 | 0 | 10 | 0 | 8 | 8 | 0 | 225 | 0 | 0 | 195 | 0 | 34 | 0 | 90 | 0 | 150 | 0 | 32 | 105 | 85 | 4 | 100 | 36 | 110 | 0 | 48 | 90 | 340 | 104 | 39 | 162 | 51 | 0 | 17 | 30 | 0 | 17 |  | 673 | 0 | 0 | 0 | 0 | 0 | 0 | 0 | 0 | 7 | 0 | 58 | 17 | 0 | 0 | 0 | 0 | 0 | 0 | 50 | 0 | 0 | 0 | 25 | 0 | 22 | 0 | 8 | 0 | 0 | 199 | 0 | 0 | 0 | 0 | 0 | 0 | 11 | 0 | 176 | 0 | 388 | 35 | 0 | 36 | 0 | 84 | 0 | 3 | 60 | 300 | 190 | 0 | 0 | 5 | 68 | 10 |  | 5191 | 2425 | 7616 | 2432 | 673 | 1373 | 0 | 2261 | 499 | 86 | 0 | 57 | 84 | 151 | 0 | 98.27
14:00 | 0 | 0 | 90 | 0 | 230 | 0 | 0 | 0 | 240 |  | 0 | 180 | 0 | 0 | 0 | 55 | 0 | 0 | 0 | 0 | 64 | 0 | 0 | 0 | 0 | 0 | 35 | 0 | 17 | 19 | 25 | 9 | 15 | 33 | 51 | 0 | 46 | 40 | 0 | 120 | 8 | 0 | 0 | 0 | 0 |  | 15 | 0 | 0 | 30 | 65 | 47 | 21 | 27 | 0 | 0 | 80 | 150 | 315 | 167 | 8 | 139 | 5 | 5 | 0 | 43 | 0 | 0 | 8 | 18 | 8 | 16 | 9 | 84 | 70 | 0 | 0 | 0 | 43 | 0 | 53 | 0 | 110 | 0 | 40 | 75 | 0 | 190 | 18 | 0 | 10 | 0 | 8 | 8 | 0 | 240 | 0 | 0 | 184 | 0 | 20 | 0 | 90 | 0 | 150 | 0 | 32 | 50 | 51 | 3 | 30 | 36 | 110 | 0 | 83 | 30 | 320 | 104 | 35 | 162 | 51 | 0 | 17 | 25 | 0 | 17 |  | 672 | 0 | 0 | 0 | 0 | 0 | 0 | 0 | 0 | 0 | 0 | 66 | 15 | 0 | 0 | 0 | 0 | 0 | 0 | 50 | 0 | 0 | 0 | 34 | 0 | 22 | 0 | 8 | 0 | 0 | 199 | 0 | 0 | 0 | 0 | 0 | 0 | 11 | 0 | 164 | 0 | 305 | 53 | 0 | 35 | 0 | 93 | 0 | 3 | 70 | 300 | 168 | 0 | 0 | 4 | 60 | 0 |  | 5002 | 2332 | 7334 | 2404 | 672 | 1272 | 0 | 2137 | 499 | 86 | 0 | 50 | 84 | 130 | 0 | 98.27
15:00 | 0 | 0 | 100 | 0 | 230 | 0 | 0 | 0 | 240 |  | 0 | 180 | 0 | 0 | 0 | 55 | 0 | 0 | 0 | 0 | 64 | 0 | 0 | 0 | 0 | 0 | 35 | 54 | 17 | 19 | 25 | 9 | 22 | 33 | 51 | 0 | 46 | 40 | 0 | 120 | 8 | 0 | 0 | 0 | 0 |  | 24 | 0 | 0 | 0 | 65 | 50 | 21 | 24 | 0 | 0 | 80 | 150 | 295 | 174 | 8 | 136 | 5 | 5 | 0 | 43 | 0 | 0 | 8 | 18 | 8 | 13 | 9 | 84 | 69 | 0 | 0 | 1 | 43 | 0 | 53 | 0 | 110 | 0 | 40 | 75 | 0 | 190 | 18 | 0 | 10 | 0 | 16 | 8 | 0 | 245 | 0 | 0 | 150 | 0 | 17 | 0 | 80 | 0 | 150 | 0 | 32 | 50 | 51 | 2 | 30 | 36 | 110 | 0 | 85 | 10 | 350 | 104 | 25 | 162 | 51 | 0 | 17 | 17 | 0 | 17 |  | 671 | 0 | 0 | 0 | 0 | 0 | 0 | 0 | 0 | 0 | 0 | 47 | 13 | 0 | 0 | 0 | 0 | 0 | 0 | 49 | 0 | 0 | 0 | 43 | 0 | 22 | 0 | 8 | 0 | 0 | 199 | 0 | 0 | 0 | 0 | 0 | 0 | 11 | 0 | 163 | 0 | 255 | 17 | 0 | 35 | 0 | 70 | 0 | 3 | 65 | 280 | 144 | 0 | 0 | 3 | 42 | 5 |  | 4992 | 2145 | 7137 | 2419 | 671 | 1193 | 0 | 2063 | 479 | 86 | 0 | 49 | 84 | 93 | 0 | 98.26
16:00 | 0 | 0 | 90 | 0 | 230 | 0 | 0 | 0 | 240 |  | 0 | 180 | 0 | 0 | 0 | 47 | 0 | 0 | 0 | 0 | 64 | 0 | 0 | 0 | 0 | 0 | 35 | 55 | 17 | 19 | 25 | 9 | 22 | 33 | 51 | 0 | 46 | 40 | 0 | 120 | 8 | 0 | 0 | 0 | 0 |  | 24 | 0 | 0 | 0 | 63 | 42 | 21 | 28 | 0 | 0 | 80 | 150 | 330 | 177 | 8 | 138 | 5 | 5 | 0 | 43 | 0 | 0 | 8 | 21 | 8 | 33 | 9 | 85 | 62 | 0 | 0 | 0 | 43 | 0 | 53 | 0 | 110 | 0 | 40 | 75 | 0 | 165 | 18 | 0 | 10 | 5 | 22 | 8 | 0 | 235 | 0 | 0 | 120 | 0 | 17 | 0 | 50 | 0 | 150 | 0 | 16 | 50 | 51 | 1 | 30 | 36 | 68 | 0 | 45 | 10 | 330 | 104 | 9 | 162 | 51 | 0 | 17 | 9 | 0 | 17 |  | 671 | 0 | 0 | 0 | 0 | 0 | 0 | 0 | 0 | 0 | 0 | 66 | 14 | 0 | 0 | 0 | 0 | 0 | 0 | 49 | 0 | 0 | 0 | 43 | 0 | 22 | 0 | 8 | 0 | 0 | 199 | 0 | 0 | 0 | 0 | 0 | 0 | 11 | 0 | 167 | 0 | 307 | 17 | 0 | 35 | 0 | 70 | 0 | 1 | 35 | 280 | 130 | 0 | 0 | 1 | 20 | 11 |  | 4798 | 2157 | 6955 | 2449 | 671 | 1241 | 0 | 1854 | 479 | 86 | 0 | 49 | 85 | 41 | 0 | 98.26
17:00 | 0 | 0 | 70 | 0 | 230 | 0 | 0 | 0 | 240 |  | 0 | 180 | 0 | 0 | 0 | 55 | 0 | 0 | 0 | 0 | 64 | 0 | 0 | 0 | 0 | 0 | 35 | 55 | 17 | 19 | 25 | 9 | 22 | 33 | 51 | 0 | 46 | 40 | 0 | 120 | 0 | 0 | 0 | 0 | 0 |  | 22 | 0 | 0 | 0 | 77 | 45 | 21 | 28 | 0 | 0 | 80 | 150 | 300 | 165 | 8 | 139 | 5 | 5 | 0 | 43 | 0 | 0 | 8 | 18 | 10 | 33 | 9 | 75 | 72 | 0 | 0 | 0 | 43 | 0 | 53 | 0 | 163 | 0 | 70 | 81 | 0 | 178 | 18 | 0 | 10 | 5 | 22 | 8 | 0 | 228 | 0 | 0 | 126 | 0 | 17 | 1 | 70 | 0 | 150 | 0 | 16 | 50 | 51 | 0 | 30 | 36 | 72 | 0 | 58 | 80 | 350 | 104 | 1 | 162 | 51 | 0 | 17 | 2 | 0 | 17 |  | 671 | 0 | 0 | 0 | 0 | 0 | 0 | 0 | 4 | 0 | 0 | 66 | 14 | 0 | 0 | 0 | 0 | 0 | 0 | 88 | 0 | 0 | 0 | 52 | 0 | 22 | 0 | 8 | 0 | 0 | 199 | 0 | 0 | 0 | 0 | 0 | 0 | 11 | 0 | 181 | 0 | 384 | 17 | 0 | 35 | 0 | 85 | 0 | 0 | 70 | 310 | 160 | 0 | 0 | 0 | 3 | 0 |  | 4964 | 2380 | 7344 | 2474 | 671 | 1407 | 0 | 2023 | 509 | 86 | 0 | 92 | 75 | 7 | 0 | 98.25
18:00 | 0 | 0 | 0 | 0 | 230 | 0 | 0 | 0 | 240 |  | 0 | 180 | 0 | 0 | 0 | 55 | 0 | 0 | 0 | 0 | 85 | 40 | 10 | 0 | 0 | 0 | 35 | 55 | 17 | 19 | 25 | 9 | 22 | 33 | 51 | 0 | 46 | 40 | 0 | 120 | 2 | 0 | 0 | 0 | 0 |  | 23 | 0 | 51 | 20 | 88 | 46 | 21 | 33 | 0 | 0 | 80 | 150 | 295 | 174 | 8 | 139 | 5 | 5 | 0 | 43 | 0 | 50 | 25 | 18 | 10 | 33 | 9 | 93 | 72 | 0 | 0 | 0 | 42 | 0 | 53 | 0 | 163 | 0 | 71 | 81 | 0 | 178 | 18 | 0 | 10 | 5 | 24 | 8 | 0 | 245 | 127 | 50 | 193 | 27 | 35 | 0 | 90 | 15 | 150 | 0 | 40 | 105 | 67 | 0 | 70 | 51 | 105 | 0 | 78 | 100 | 400 | 104 | 0 | 162 | 51 | 0 | 17 | 0 | 0 | 46 |  | 718 | 0 | 0 | 0 | 0 | 0 | 0 | 0 | 4 | 0 | 0 | 67 | 20 | 0 | 0 | 0 | 0 | 50 | 6 | 100 | 0 | 34 | 26 | 52 | 34 | 22 | 0 | 8 | 0 | 0 | 199 | 0 | 0 | 0 | 0 | 0 | 0 | 11 | 0 | 189 | 0 | 397 | 74 | 0 | 82 | 0 | 112 | 0 | 0 | 113 | 350 | 220 | 0 | 0 | 0 | 0 | 0 |  | 5786 | 2888 | 8674 | 2469 | 718 | 1491 | 204 | 2703 | 549 | 86 | 0 | 361 | 93 | 0 | 0 | 98.25
18:30 | 0 | 0 | 0 | 0 | 0 | 0 | 0 | 0 | 0 |  | 0 | 0 | 0 | 0 | 0 | 0 | 0 | 0 | 0 | 0 | 0 | 0 | 0 | 0 | 0 | 0 | 0 | 0 | 0 | 0 | 0 | 0 | 0 | 0 | 0 | 0 | 0 | 0 | 0 | 0 | 0 | 0 | 0 | 0 | 0 |  | 0 | 0 | 0 | 0 | 0 | 0 | 0 | 0 | 0 | 0 | 0 | 0 | 0 | 0 | 0 | 0 | 0 | 0 | 0 | 0 | 0 | 0 | 0 | 0 | 0 | 0 | 0 | 0 | 0 | 0 | 0 | 0 | 0 | 0 | 0 | 0 | 0 | 0 | 0 | 0 | 0 | 0 | 0 | 0 | 0 | 0 | 0 | 0 | 0 | 0 | 0 | 0 | 0 | 0 | 0 | 0 | 0 | 0 | 0 | 0 | 0 | 0 | 0 | 0 | 0 | 0 | 0 | 0 | 0 | 0 | 0 | 0 | 0 | 0 | 0 | 0 | 0 | 0 | 0 | 0 |  | 0 | 0 | 0 | 0 | 0 | 0 | 0 | 0 | 0 | 0 | 0 | 0 | 0 | 0 | 0 | 0 | 0 | 0 | 0 | 0 | 0 | 0 | 0 | 0 | 0 | 0 | 0 | 0 | 0 | 0 | 0 | 0 | 0 | 0 | 0 | 0 | 0 | 0 | 0 | 0 | 0 | 0 | 0 | 0 | 0 | 0 | 0 | 0 | 0 | 0 | 0 | 0 | 0 | 0 | 0 | 0 | 0 |  | 0 | 0 | 0 | 0 | 0 | 0 | 0 | 0 | 0 | 0 | 0 | 0 | 0 | 0 | 0 | 0
19:00 | 0 | 0 | 100 | 0 | 230 | 0 | 0 | 0 | 240 |  | 0 | 180 | 0 | 0 | 0 | 55 | 0 | 0 | 0 | 0 | 102 | 48 | 11 | 0 | 0 | 0 | 35 | 55 | 17 | 16 | 25 | 9 | 22 | 33 | 51 | 0 | 46 | 40 | 0 | 120 | 17 | 0 | 0 | 0 | 0 |  | 24 | 0 | 51 | 10 | 90 | 50 | 21 | 41 | 0 | 0 | 80 | 150 | 330 | 166 | 8 | 137 | 5 | 5 | 0 | 43 | 0 | 50 | 52 | 18 | 10 | 33 | 9 | 98 | 85 | 0 | 0 | 0 | 42 | 0 | 53 | 0 | 163 | 0 | 71 | 81 | 0 | 190 | 18 | 0 | 10 | 10 | 24 | 8 | 0 | 280 | 0 | 0 | 184 | 0 | 95 | 0 | 90 | 17 | 150 | 0 | 65 | 105 | 97 | 0 | 115 | 54 | 110 | 0 | 114 | 70 | 400 | 104 | 0 | 162 | 51 | 0 | 17 | 0 | 0 | 55 |  | 719 | 0 | 0 | 0 | 0 | 0 | 0 | 0 | 4 | 0 | 0 | 65 | 23 | 0 | 0 | 0 | 0 | 50 | 6 | 100 | 0 | 50 | 32 | 52 | 35 | 18 | 0 | 8 | 0 | 0 | 199 | 0 | 0 | 0 | 0 | 0 | 0 | 11 | 0 | 196 | 0 | 314 | 105 | 0 | 110 | 0 | 112 | 0 | 0 | 113 | 420 | 220 | 0 | 0 | 0 | 0 | 0 |  | 6023 | 2962 | 8985 | 2621 | 719 | 1420 | 0 | 3046 | 619 | 86 | 0 | 376 | 98 | 0 | 0 | 98.23
19:30 | 0 | 0 | 100 | 0 | 230 | 0 | 0 | 0 | 240 |  | 0 | 180 | 0 | 0 | 0 | 55 | 0 | 0 | 0 | 0 | 102 | 32 | 11 | 0 | 0 | 0 | 35 | 55 | 17 | 16 | 25 | 9 | 22 | 33 | 51 | 0 | 46 | 40 | 0 | 120 | 17 | 0 | 0 | 0 | 0 |  | 24 | 0 | 34 | 10 | 90 | 50 | 21 | 41 | 0 | 0 | 80 | 150 | 310 | 174 | 8 | 138 | 5 | 5 | 0 | 43 | 0 | 0 | 52 | 18 | 10 | 33 | 9 | 98 | 86 | 0 | 0 | 0 | 43 | 0 | 53 | 0 | 163 | 0 | 71 | 81 | 0 | 190 | 18 | 0 | 10 | 10 | 24 | 11 | 0 | 280 | 0 | 0 | 195 | 0 | 100 | 0 | 90 | 17 | 150 | 0 | 65 | 105 | 105 | 0 | 115 | 54 | 110 | 0 | 117 | 70 | 400 | 104 | 0 | 162 | 51 | 0 | 17 | 0 | 0 | 55 |  | 719 | 0 | 0 | 0 | 0 | 0 | 0 | 0 | 4 | 0 | 0 | 68 | 23 | 0 | 0 | 0 | 0 | 0 | 0 | 100 | 0 | 50 | 0 | 52 | 0 | 18 | 0 | 8 | 0 | 0 | 200 | 0 | 0 | 0 | 0 | 0 | 0 | 11 | 0 | 195 | 0 | 407 | 105 | 0 | 113 | 0 | 112 | 0 | 0 | 113 | 450 | 221 | 0 | 0 | 0 | 0 | 0 |  | 5961 | 2969 | 8930 | 2617 | 719 | 1514 | 0 | 3076 | 650 | 86 | 0 | 170 | 98 | 0 | 0 | 0
20:00 | 0 | 0 | 104 | 0 | 230 | 0 | 0 | 0 | 240 |  | 0 | 180 | 0 | 0 | 0 | 55 | 0 | 0 | 0 | 0 | 102 | 32 | 11 | 0 | 0 | 0 | 35 | 55 | 17 | 16 | 25 | 9 | 22 | 33 | 51 | 0 | 46 | 40 | 0 | 120 | 17 | 0 | 0 | 0 | 0 |  | 24 | 0 | 34 | 10 | 90 | 50 | 21 | 42 | 0 | 0 | 80 | 150 | 295 | 176 | 8 | 138 | 5 | 5 | 0 | 43 | 0 | 0 | 52 | 18 | 10 | 33 | 9 | 96 | 87 | 0 | 0 | 0 | 42 | 0 | 53 | 0 | 163 | 0 | 71 | 81 | 0 | 190 | 18 | 0 | 10 | 10 | 24 | 11 | 0 | 283 | 0 | 0 | 194 | 0 | 100 | 0 | 90 | 17 | 150 | 0 | 65 | 105 | 105 | 0 | 115 | 54 | 110 | 0 | 116 | 70 | 400 | 104 | 0 | 162 | 51 | 0 | 17 | 0 | 0 | 55 |  | 720 | 0 | 0 | 0 | 0 | 0 | 0 | 0 | 4 | 0 | 0 | 69 | 23 | 0 | 0 | 0 | 0 | 0 | 0 | 100 | 0 | 24 | 0 | 52 | 0 | 18 | 0 | 8 | 0 | 0 | 200 | 0 | 0 | 0 | 0 | 0 | 0 | 11 | 0 | 195 | 0 | 375 | 105 | 0 | 113 | 0 | 112 | 0 | 0 | 113 | 450 | 221 | 0 | 0 | 0 | 0 | 0 |  | 5952 | 2913 | 8865 | 2609 | 720 | 1483 | 0 | 3051 | 650 | 86 | 0 | 170 | 96 | 0 | 0 | 98.24
21:00 | 0 | 0 | 81 | 0 | 230 | 0 | 0 | 0 | 241 |  | 0 | 180 | 0 | 0 | 0 | 15 | 0 | 0 | 0 | 0 | 102 | 16 | 11 | 0 | 0 | 0 | 35 | 55 | 17 | 16 | 25 | 9 | 22 | 33 | 51 | 0 | 46 | 40 | 0 | 120 | 0 | 0 | 0 | 0 | 0 |  | 24 | 0 | 0 | 0 | 91 | 50 | 21 | 38 | 0 | 0 | 80 | 150 | 295 | 167 | 8 | 136 | 5 | 5 | 0 | 43 | 0 | 0 | 52 | 18 | 10 | 33 | 9 | 89 | 84 | 0 | 0 | 0 | 42 | 0 | 53 | 0 | 130 | 0 | 71 | 81 | 0 | 190 | 18 | 0 | 10 | 10 | 24 | 11 | 0 | 283 | 0 | 0 | 194 | 0 | 69 | 0 | 90 | 17 | 150 | 0 | 65 | 105 | 105 | 0 | 115 | 54 | 110 | 0 | 118 | 70 | 400 | 104 | 0 | 126 | 51 | 0 | 17 | 0 | 0 | 55 |  | 720 | 0 | 0 | 0 | 0 | 0 | 0 | 0 | 4 | 0 | 0 | 70 | 24 | 0 | 0 | 0 | 0 | 0 | 0 | 100 | 0 | 0 | 0 | 52 | 0 | 18 | 0 | 8 | 0 | 0 | 200 | 0 | 0 | 0 | 0 | 0 | 0 | 11 | 0 | 178 | 0 | 385 | 105 | 0 | 113 | 0 | 112 | 0 | 0 | 113 | 450 | 221 | 0 | 0 | 0 | 0 | 0 |  | 5691 | 2884 | 8575 | 2556 | 720 | 1458 | 0 | 2896 | 650 | 86 | 0 | 120 | 89 | 0 | 0 | 98.23
22:00 | 0 | 0 | 100 | 0 | 230 | 0 | 0 | 0 | 233 |  | 0 | 180 | 0 | 0 | 0 | 0 | 0 | 0 | 0 | 0 | 24 | 16 | 0 | 0 | 0 | 0 | 35 | 55 | 17 | 16 | 25 | 9 | 20 | 33 | 51 | 0 | 46 | 40 | 0 | 120 | 0 | 0 | 0 | 0 | 0 |  | 24 | 0 | 0 | 0 | 90 | 50 | 21 | 32 | 0 | 0 | 80 | 150 | 295 | 178 | 8 | 137 | 5 | 5 | 0 | 43 | 0 | 0 | 52 | 18 | 10 | 33 | 9 | 90 | 83 | 0 | 0 | 0 | 42 | 0 | 53 | 0 | 130 | 0 | 72 | 81 | 0 | 190 | 18 | 0 | 10 | 10 | 24 | 11 | 0 | 281 | 0 | 0 | 200 | 0 | 0 | 0 | 90 | 17 | 150 | 0 | 40 | 70 | 105 | 0 | 100 | 54 | 110 | 0 | 117 | 70 | 400 | 104 | 0 | 126 | 51 | 0 | 17 | 0 | 0 | 55 |  | 719 | 0 | 0 | 0 | 0 | 0 | 0 | 0 | 4 | 0 | 0 | 68 | 24 | 0 | 0 | 0 | 0 | 0 | 0 | 100 | 0 | 0 | 0 | 52 | 0 | 18 | 0 | 8 | 0 | 0 | 199 | 0 | 0 | 0 | 0 | 0 | 0 | 11 | 0 | 181 | 0 | 362 | 105 | 0 | 70 | 0 | 112 | 0 | 0 | 113 | 430 | 221 | 0 | 0 | 0 | 0 | 0 |  | 5461 | 2797 | 8258 | 2586 | 719 | 1421 | 0 | 2607 | 629 | 86 | 0 | 120 | 90 | 0 | 0 | 98.23
23:00 | 0 | 0 | 90 | 0 | 230 | 0 | 0 | 0 | 232 |  | 0 | 180 | 0 | 0 | 0 | 0 | 0 | 0 | 0 | 0 | 24 | 0 | 0 | 0 | 0 | 0 | 35 | 55 | 17 | 16 | 25 | 9 | 20 | 33 | 51 | 0 | 46 | 40 | 0 | 120 | 0 | 0 | 0 | 0 | 0 |  | 25 | 0 | 0 | 0 | 91 | 50 | 21 | 41 | 0 | 0 | 80 | 150 | 295 | 175 | 8 | 136 | 5 | 5 | 0 | 43 | 0 | 0 | 25 | 18 | 10 | 33 | 9 | 85 | 83 | 0 | 0 | 0 | 43 | 0 | 53 | 0 | 130 | 0 | 72 | 81 | 0 | 190 | 18 | 0 | 10 | 10 | 22 | 11 | 0 | 230 | 0 | 0 | 200 | 0 | 0 | 0 | 90 | 0 | 150 | 0 | 16 | 70 | 105 | 0 | 30 | 54 | 110 | 0 | 94 | 10 | 370 | 104 | 0 | 72 | 51 | 0 | 17 | 0 | 0 | 55 |  | 683 | 0 | 0 | 0 | 0 | 0 | 0 | 0 | 0 | 0 | 0 | 65 | 22 | 0 | 0 | 0 | 0 | 0 | 0 | 68 | 0 | 0 | 0 | 52 | 0 | 18 | 0 | 8 | 0 | 0 | 199 | 0 | 0 | 0 | 0 | 0 | 0 | 11 | 0 | 178 | 0 | 364 | 17 | 0 | 35 | 0 | 112 | 0 | 0 | 70 | 420 | 215 | 0 | 0 | 0 | 0 | 0 |  | 5079 | 2537 | 7616 | 2535 | 683 | 1423 | 0 | 2117 | 619 | 86 | 0 | 68 | 85 | 0 | 0 | 98.22
24:00 | 0 | 0 | 95 | 0 | 230 | 0 | 0 | 0 | 230 |  | 0 | 180 | 0 | 0 | 0 | 0 | 0 | 0 | 0 | 0 | 24 | 0 | 0 | 0 | 0 | 0 | 35 | 55 | 17 | 16 | 25 | 9 | 20 | 33 | 0 | 0 | 46 | 40 | 0 | 120 | 0 | 0 | 0 | 0 | 0 |  | 25 | 0 | 0 | 0 | 90 | 50 | 21 | 42 | 0 | 0 | 80 | 150 | 295 | 183 | 8 | 136 | 5 | 5 | 0 | 43 | 0 | 0 | 25 | 18 | 10 | 33 | 9 | 76 | 85 | 0 | 22 | 0 | 43 | 0 | 53 | 0 | 130 | 0 | 72 | 81 | 0 | 190 | 18 | 0 | 10 | 5 | 22 | 0 | 0 | 160 | 0 | 0 | 200 | 0 | 0 | 0 | 90 | 0 | 150 | 0 | 16 | 70 | 68 | 0 | 30 | 54 | 110 | 0 | 45 | 10 | 370 | 104 | 0 | 72 | 51 | 0 | 17 | 0 | 0 | 17 |  | 502 | 0 | 0 | 0 | 0 | 0 | 0 | 0 | 0 | 0 | 0 | 64 | 21 | 0 | 0 | 0 | 0 | 0 | 0 | 26 | 0 | 0 | 0 | 52 | 0 | 18 | 0 | 8 | 0 | 0 | 199 | 0 | 0 | 0 | 0 | 0 | 0 | 11 | 0 | 176 | 0 | 383 | 0 | 0 | 35 | 0 | 112 | 0 | 0 | 70 | 390 | 220 | 0 | 0 | 0 | 0 | 0 |  | 4844 | 2287 | 7131 | 2558 | 502 | 1440 | 0 | 1854 | 589 | 86 | 0 | 26 | 76 | 0 | 0 | 98.22
KWH | 0 | 0 | 2005000 | 0 | 5479309 | 0 | 0 | 0 | 5408000 |  | 0 | 3981000 | 0 | 0 | 0 | 578869 | 0 | 0 | 0 | 0 | 961920 | 139680 | 50107 | 0 | 0 | 0 | 833544 | 948558 | 431649 | 428688 | 600000 | 210960 | 519200 | 664000 | 545246 | 0 | 1025400 | 976000 | 0 | 2900000 | 86122 | 0 | 0 | 0 | 0 |  | 578880 | 0 | 137240 | 146880 | 1281600 | 1183200 | 477600 | 655680 | 0 | 0 | 1943492 | 4058400 | 7109000 | 4320000 | 200727 | 3405640 | 152568 | 164160 | 0 | 1078096 | 0 | 83120 | 506914 | 452844 | 230940 | 726400 | 236770 | 1817280 | 2127360 | 0 | 284724 | 9100 | 1006000 | 0 | 1278600 | 0 | 3289418 | 0 | 1426464 | 1863360 | 0 | 4554500 | 419000 | 0 | 246780 | 46550 | 487776 | 205200 | 0 | 4052180 | 88244 | 31384 | 3583200 | 37250 | 518260 | 26055 | 1944960 | 91680 | 3541163 | 0 | 738000 | 1392684 | 1553127 | 26400 | 1215905 | 1036074 | 2085045 | 15960 | 1277640 | 1245120 | 9041600 | 1858560 | 242410 | 2427840 | 1269600 | 0 | 444960 | 187631 | 0 | 537840 |  | 13815272 | 0 | 0 | 0 | 0 | 0 | 0 | 0 | 20160 | 43520 | 0 | 1618000 | 409500 | 0 | 0 | 0 | 0 | 93789 | 10519 | 845168 | 0 | 122154 | 51327 | 972960 | 61805 | 500880 | 0 | 191592 | 0 | 0 | 4865400 | 0 | 0 | 0 | 0 | 0 | 0 | 273683 | 0 | 4531500 | 0 | 8566036 | 892032 | 0 | 1003008 | 0 | 2314233 | 0 | 29062 | 1599552 | 9138700 | 4616727 | 0 | 0 | 28680 | 454320 | 38208 |  | 117476287 | 57107787 | 174584074 | 61814527 | 13815272 | 32579197 | 156878 | 45905434 | 14004100 | 2001400 | 0 | 1486328 | 1817280 | 1003658 | 0
Fuel Cost | 0 | 0 | 2927300 | 0 | 6082032.99 | 0 | 0 | 0 | 5570240 |  | 0 | 4339290 | 0 | 0 | 0 | 4897231.74 | 0 | 0 | 0 | 0 | 8772710.4 | 1374451.2 | 461986.54 | 0 | 0 | 0 | 6084871.2 | 7332353.34 | 4256059.14 | 321516 | 450000 | 0 | 0 | 0 | 5272528.82 | 0 | 276858 | 263520 | 0 | 5249000 | 800073.38 | 0 | 0 | 0 | 0 |  | 0 | 0 | 1331228 | 1402704 | 11149920 | 9370944 | 601776 | 1947369.6 | 0 | 0 | 2856933.24 | 3003216 | 7109000 | 3974400 | 258937.83 | 3916486 | 172401.84 | 229824 | 0 | 1843544.16 | 0 | 839512 | 4841028.7 | 575111.88 | 173205 | 1271200 | 177577.5 | 13629600 | 2255001.6 | 0 | 361599.48 | 145054 | 1649840 | 0 | 2275908 | 0 | 3749936.52 | 0 | 2810134.08 | 3559017.6 | 0 | 7879285 | 917610 | 0 | 503431.2 | 47015.5 | 365832 | 155952 | 0 | 30634480.8 | 1498383.12 | 524740.48 | 18632640 | 622820 | 5099678.4 | 304582.95 | 15851424 | 994728 | 24965199.15 | 0 | 6730560 | 13160863.8 | 13527736.17 | 0 | 9192241.8 | 9024204.54 | 18327545.55 | 159280.8 | 10949374.8 | 8292499.2 | 0 | 0 | 0 | 0 | 0 | 0 | 0 | 0 | 0 | 0 |  | 79575966.72 | 0 | 0 | 0 | 0 | 0 | 0 | 0 | 211478.4 | 456089.6 | 0 | 1828340 | 634725 | 0 | 0 | 0 | 0 | 922883.76 | 106873.04 | 7479736.8 | 0 | 1651522.08 | 497358.63 | 9427982.4 | 599508.5 | 961689.6 | 0 | 145035.144 | 0 | 0 | 26370468 | 0 | 0 | 0 | 0 | 0 | 0 | 410524.5 | 0 | 5301855 | 0 | 8480375.64 | 9312814.08 | 0 | 9518545.92 | 0 | 17958448.08 | 0 | 321135.1 | 11820689.28 | 40118893 | 0 | 0 | 0 | 0 | 0 | 0 |  | 350576543.04 | 234112938.274 | 584689481.314 | 62531640.754 | 79575966.72 | 34811829.15 | 2645943.6 | 309874870.11 | 66489361 | 540378 | 0 | 13819119.93 | 13629600 | 770772.05 | 0
Yesterday Day Peak | 0 | 0 | 90 | 0 | 230 | 0 | 0 | 0 | 240 |  | 0 | 180 | 0 | 0 | 0 | 45 | 0 | 0 | 0 | 0 | 48 | 0 | 0 | 0 | 0 | 0 | 35 | 0 | 17 | 19 | 25 | 9 | 15 | 33 | 0 | 0 | 40 | 40 | 0 | 120 | 8 | 0 | 0 | 0 | 0 |  | 25 | 0 | 0 | 10 | 42 | 45 | 19 | 23 | 0 | 0 | 80 | 150 | 310 | 173 | 8 | 138 | 5 | 5 | 0 | 43 | 0 | 0 | 8 | 19 | 11 | 23 | 9 | 85 | 71 | 0 | 20 | 2 | 43 | 0 | 53 | 0 | 110 | 0 | 68 | 78 | 0 | 190 | 18 | 0 | 10 | 0 | 20 | 8 | 0 | 195 | 0 | 0 | 195 | 0 | 34 | 0 | 90 | 0 | 150 | 0 | 32 | 80 | 85 | 4 | 80 | 36 | 110 | 0 | 45 | 60 | 341 | 89 | 43 | 162 | 51 | 0 | 17 | 30 | 0 | 17 |  | 672 | 0 | 0 | 0 | 0 | 0 | 0 | 0 | 0 | 7 | 0 | 67 | 15 | 0 | 0 | 0 | 0 | 0 | 0 | 0 | 0 | 0 | 0 | 25 | 0 | 22 | 0 | 8 | 0 | 0 | 199 | 0 | 0 | 0 | 0 | 0 | 0 | 11 | 0 | 179 | 0 | 340 | 35 | 0 | 35 | 0 | 70 | 0 | 3 | 35 | 280 | 190 | 0 | 0 | 5 | 72 | 7 |  | 7339 | DayPeak
Yesterday Evening Peak | 0 | 0 | 100 | 0 | 230 | 0 | 0 | 0 | 240 | 0 | 0 | 180 | 0 | 0 | 0 | 55 | 0 | 0 | 0 | 0 | 102 | 48 | 11 | 0 | 0 | 0 | 35 | 55 | 17 | 16 | 25 | 9 | 22 | 33 | 51 | 0 | 46 | 40 | 0 | 120 | 17 | 0 | 0 | 0 | 0 | 0 | 24 | 0 | 51 | 10 | 90 | 50 | 21 | 41 | 0 | 0 | 80 | 150 | 330 | 166 | 8 | 137 | 5 | 5 | 0 | 43 | 0 | 50 | 52 | 18 | 10 | 33 | 9 | 98 | 85 | 0 | 0 | 0 | 42 | 0 | 53 | 0 | 163 | 0 | 71 | 81 | 0 | 190 | 18 | 0 | 10 | 10 | 24 | 8 | 0 | 280 | 0 | 0 | 184 | 0 | 95 | 0 | 90 | 17 | 150 | 0 | 65 | 105 | 97 | 0 | 115 | 54 | 110 | 0 | 114 | 70 | 400 | 104 | 0 | 162 | 51 | 0 | 17 | 0 | 0 | 55 |  | 719 | 0 | 0 | 0 | 0 | 0 | 0 | 0 | 4 | 0 | 0 | 65 | 23 | 0 | 0 | 0 | 0 | 50 | 6 | 100 | 0 | 50 | 32 | 52 | 35 | 18 | 0 | 8 | 0 | 0 | 199 | 0 | 0 | 0 | 0 | 0 | 0 | 11 | 0 | 196 | 0 | 314 | 105 | 0 | 110 | 0 | 112 | 0 | 0 | 113 | 420 | 220 | 0 | 0 | 0 | 0 | 0 |  | 8985 | EvPeak
Forecast for Evening | 0 | 0 | 100 | 0 | 230 | 0 | 0 | 0 | 250 | 0 | 0 | 200 | 0 | 0 | 0 | 55 | 0 | 0 | 0 | 0 | 102 | 149 | 11 | 0 | 0 | 20 | 35 | 55 | 17 | 16 | 25 | 10 | 22 | 33 | 51 | 0 | 46 | 40 | 0 | 120 | 25 | 0 | 0 | 0 | 0 | 0 | 22 |  | 70 | 100 | 90 | 50 | 21 | 20 | 0 | 0 | 80 | 150 | 350 | 220 | 8 | 137 | 5 | 5 | 0 | 51 | 0 | 50 | 52 | 22 | 11 | 33 | 9 | 164 | 100 | 0 | 22 | 0 | 42 | 0 | 51 | 0 | 163 | 0 | 66 | 83 | 0 | 200 | 18 | 0 | 10 | 0 | 24 | 11 | 200 | 300 | 300 | 100 | 200 | 100 | 149 | 0 | 90 | 200 | 150 | 0 | 115 | 105 | 105 | 0 | 300 | 54 | 110 | 114 | 113 | 100 | 400 | 104 | 0 | 162 | 51 | 0 | 17 |  |  | 55 |  | 733 | 0 | 0 | 0 | 0 | 220 | 0 | 0 | 30 | 40 | 0 | 65 | 24 | 110 | 0 | 0 | 0 | 50 | 30 | 100 | 25 | 50 | 32 | 52 | 35 | 22 | 0 | 11 | 0 | 0 | 200 | 0 | 0 | 0 | 0 | 0 | 0 | 11 | 100 | 200 | 0 | 400 | 105 | 200 | 113 | 100 | 113 | 0 | 0 | 113 | 620 | 220 |  | 150
Forecast for Day | 0 | 0 | 100 | 0 | 230 | 0 | 0 | 0 | 250 | 0 | 0 | 200 | 0 | 0 | 0 | 55 | 0 | 0 | 0 | 0 | 102 | 149 | 11 | 0 | 0 | 0 | 35 | 55 | 17 | 16 | 25 | 10 | 22 | 33 | 51 | 0 | 44 | 40 | 0 | 120 | 25 | 0 | 0 | 0 | 0 | 0 | 22 |  | 51 | 100 | 90 | 50 | 20 | 10 | 0 | 0 | 80 | 150 | 350 | 200 | 8 | 135 | 5 | 5 | 0 | 51 | 0 | 50 | 52 | 22 | 11 | 33 | 9 | 138 | 100 | 0 | 22 | 1.6 | 42 | 0 | 51 | 0 | 163 | 0 | 66 | 80 | 0 | 200 | 18 | 0 | 10 | 0 | 24 | 11 | 0 | 300 | 300 | 100 | 200 | 50 | 149 | 20 | 90 | 200 | 150 | 0 | 115 | 105 | 105 | 5 | 300 | 54 | 110 | 114 | 113 | 100 | 400 | 104 | 50 | 162 | 51 | 0 | 17 | 30 |  | 55 |  | 685 | 0 | 0 | 0 | 0 | 0 | 0 | 0 | 0 | 0 | 0 | 65 | 24 | 110 | 0 | 0 | 0 | 50 | 30 | 90 | 25 | 50 | 32 | 52 | 0 | 22 | 0 | 11 | 0 | 0 | 200 | 0 | 0 | 0 | 0 | 0 | 0 | 11 | 50 | 200 | 0 | 400 | 105 | 0 | 113 | 0 | 113 | 0 | 8 | 113 | 620 | 200 |  | 0 | 6 | 10
Generation at 08:00(Today) | 0 | 0 | 90 | 0 | 215 | 0 | 0 | 0 | 234 | 0 | 0 | 180 | 0 | 0 | 0 | 0 | 0 | 0 | 0 | 0 | 32 | 32 | 5 | 0 | 0 | 0 | 35 | 55 | 17 | 0 | 25 | 9 | 20 | 33 | 0 | 0 | 46 | 40 | 0 | 120 | 0 | 0 | 0 | 0 | 0 | 0 | 25 | 0 | 0 | 0 | 74 | 46 | 21 | 10 | 0 | 0 | 80 | 150 | 330 | 172 | 8 | 138 | 5 | 5 | 0 | 51 | 0 | 0 | 1 | 19 | 11 | 33 | 9 | 70 | 83 | 0 | 22 | 0 | 42 | 0 | 53 | 0 | 163 | 0 | 72 | 78 | 0 | 190 | 18 | 0 | 10 | 0 | 21 | 8 | 0 | 40 | 0 | 0 | 137 | 0 | 17 | 0 | 90 | 0 | 150 | 0 | 5 | 50 | 17 | 1 | 0 | 54 | 51 | 0 | 0 | 30 | 400 | 71 | 4 | 35 | 51 | 0 | 17 | 2 | 0 | 0 | 0 | 617 | 0 | 0 | 0 | 0 | 0 | 0 | 0 | 0 | 0 | 0 | 50 | 14 | 0 | 0 | 0 | 0 | 0 | 0 | 0 | 0 | 16 | 0 | 52 | 0 | 18 | 0 | 8 | 0 | 0 | 200 | 0 | 0 | 0 | 0 | 0 | 0 | 11 | 0 | 202 | 0 | 356 | 53 | 0 | 2 | 0 | 105 | 0 | 0 | 100 | 330 | 220 | 0 | 0 | 0 | 8 | 0 | 0
199
| Minimum Generation |  | 5492 | 4:00
| Highest Generation |  | 8985 | 19:00
| Day Peak Generation |  | 7339 | 12:00
| Evening Peak Generation |  | 8985 | 19:00
| HVDC Max Flow |  | 720 | 20:00
| HVDC EvPeak Flow |  | 719 | 19:00
| Load factor L.F |  | 80.96%

## P1
POWER GRID COMPANY OF BANGLADESH LTD.
|  |  | NATIONAL LOAD DESPATCH CENTER |  |  |  |  | QF-LDC-08
|  |  | DAILY REPORT |  |  |  |  | Page -1
[6 empty] | Reporting Date : | 2022-01-02
Till now the maximum generation is : - |  |  | 13792 | 20:00 | Hrs on | 2021-04-27
The Summary of Yesterday's |  | 2022-01-01 | Generation & Demand |  | Today's Actual Min Gen. & Probable Gen. & Demand
Day Peak Generation : |  | 7339 | MW Hour : | 12:00 | Min. Gen. at | 5:00 | 5745 | MW
Evening Peak Generation : |  | 8985 | MW Hour : | 19:00 | Available Max Generation : |  | 12090 | MW
E.P. Demand (at gen end) : |  | 8985 | MW Hour : | 19:00 | Max Demand (Evening) : |  | 9600 | MW
Maximum Generation : |  | 8985 | MW Hour : | 19:00 | Reserve(Generation end) |  | 2490 | MW
Total Gen. (MKWH) : |  | 174.5841 | System Load Factor : | 80.96% | Load Shed : |  | 0 | MW
EXPORT / IMPORT THROUGH EAST-WEST INTERCONNECTOR
Export from East grid to West grid :- Maximum |  |  | -66 | MW at | 7:00 | Energy |  | MKWHR.
Import from West grid to East grid :- Maximum |  |  | - | MW at | - | Energy | - | MKWHR.
| Water Level of Kaptai Lake at 6:00 A M on |  | 2022-01-02
Actual : | 98.16 | Ft.(MSL) , | Rule curve : | 102.81 | Ft.( MSL )
Gas Consumed : | Total = | 762.54 | MMCFD. | Oil Consumed (PDB) :
[6 empty] | HSD : |  | Liter
[6 empty] | FO : |  | Liter
Cost of the Consumed Fuel (PDB+Pvt) : |  | Gas : | 97343469.904
: |  | Coal : | 66489361 | Oil : | 326339933.64 | Total : | 490172764.544
Load Shedding & Other Information
Area | Yesterday |  |  |  | Today
|  |  | Estimated Demand (S/S end) |  | Estimated Shedding (S/S end) |  | Rates of Shedding
| MW |  | MW |  |  | MW | (On Estimated Demand)
Dhaka | 0 | 0:00 | 3448.6404 |  |  | 0 | 0%
Chittagong Area | 0 | 0:00 | 1169.1087 |  |  | 0 | 0%
Khulna Area | 0 | 0:00 | 1046.8376 |  |  | 0 | 0%
Rajshahi Area | 0 | 0:00 | 945.677 |  |  | 0 | 0%
Cumilla Area | 0 | 0:00 | 854.7209 |  |  | 0 | 0%
Mymensingh Area | 0 | 0:00 | 689.7204 |  |  | 0 | 0%
Sylhet Area | 0 | 0:00 | 390.316 |  |  | 0 | 0%
Barisal Area | 0 | 0:00 | 177.7077 |  |  | 0 | 0%
Rangpur Area | 0 | 0:00 | 531.9243 |  |  | 0 | 0%
Total | 0 |  | 9254.6531 |  |  | 0
Information of the Generating Units under shut down.
| Planned Shut- Down |  |  | Forced Shut- Down
|  |  |  | 1) Barapukuria ST: Unit-1,2 |  | 10) Meghnaghat Summit 305 MW CCPP
2) Ghorasal-3,5
3) Ashuganj-3,4,
4) Baghabari-71 MW & 100 MW
5) Shajibazar 330 MW
6) Raozan unit-1
7) Sirajganj Unit 1 & 2
8) Summit Bibiyana-2,3
9) Haripur 412 MW EGCB
Additional Information of Machines, lines, Interruption / Forced Load shed etc.
a) Ashuganj-Sirajganj 230 kV Ckt-1 was under shut down from 08:36 to 16:17 for A/M.
b) Bagerhat-Bhandariaj 132 kV Ckt was under shut down from 08:20 to 17:41 for A/M.
c) Barishal 132/33 kV T-4 transformer was under shut down from 09:39 to 12:21 for A/M.
d) Bhaluka 132/33 kV T-1 transformer was under shut down from 11:30 to 13:06 for red hot maintenance.
e) Bheramara-Ishurdi 132 kV Ckt-1 was under shut down from 08:51 to 15:45 for A/M.
f) Bheramara-Bottail 132 kV Ckt-1 was under shut down from 08:20 to 16:03 for A/M.
g) Chowmuhani 132/33 kV T-3 transformer was under shut down from 10:18 to 11:50 for C/M.
h) Cumilla(N)-Chauddagram 132 kV Ckt-1 was under shut down from 10:19 to 17:27 for A/M.
i) Dohazari-Cox's Bazar 132 kV Ckt-2 was under shut down from 11:56 to 16:43 for D/W. | [5 empty] | About 32 MW power interruption occurred under
Cox's Bazar S/S area from 11:56 to 16:43.
j) Faridpur-Faridpur P/S 132 kV Ckt was under shut down from 08:20 to 15:48 for A/M.
k) Dhamrai 132/33 kV T-1 transformer tripped at 09:45 showing PRD relay and was switched on at 10:36.
l) Fenchuganj 132/33 kV T-2 transformer tripped at 09:10 showing O/C relay and was switched on at 09:32. | [5 empty] | About 10 MW power interruption occurred under
Fenchuganj S/S area from 09:10 to 09:32.
m) Fenchuganj-Kushiara 132 kV Ckt-2 was under shut down from 09:11 to 16:37 for A/M.
n) Haripur S/S-Haripur-412 MW 132 kV Ckt was under shut down from 10:03 to 17:06 for A/M.
o) Hasnabad-Keraniganj 230 kV Ckt was under shut down from 09:08 to 16:02 for A/M.
p) Hathazari-Baroirhat 132 kV Ckt-2 was under shut down from 09:32 to 16:12 for A/M.
q) Kaliakoir 400/132 kV T-2 transformer was under shut down from 09:07 to 13:27 for A/M.
r) Maniknagar 132/33 kV GT-1 was under shut down at 09:43 for A/M.
s) Palashbari-Mahastanghor 132 kV Ckt-2 was under shut down from 09:05 to 16:42 for A/M.
t) Rampura 230/132 kV T-02 transformer was under shut down from 08:05 to 15:21 for A/M.
u) Savar 132 kV main Bus was under shut down from 10:56 to 17:01 for A/M.
v) Sunamganj 132/33 kV T-1 transformer under shut down at 09:39 for A/M.
w) Summit Bibiyana-2 CCPP GT was synchronized at 15:20 and shut down at 23:40.
x) Ghorasal GT-4 tripped at 16:10 due to problem with gas booster compressor and was synchronized at 16:32.
y) Tongi-Tongi Millgate 132 kV Ckt-1 was under shut down from 15:58 to 16:14 for D/W.
z) Tongi-Tongi Millgate 132 kV Ckt-2 was under shut down from 16:17 to 17:02 for D/W.
aa) Ashuganj-Sirajganj 230 kV Ckt-1 tripped at 05:26(2/1/22) showing dist.Z1,3-phase and was switched on at 08:45(2/1/22).
ab) Cox's Bazar 132 kV Bus is under shut down since 07:33(2/1/22) for D/W.
ac) Ghorashal 230/132 kV AT-1 transformer is under shut down since 07:16(2/1/22) for C/M.
ad) Kallyanpur 132 kV main Bus is under shut down since 07:43(2/1/22) for A/M.
| Sub Divisional Engineer |  |  | Executive Engineer |  |  | Superintendent Engineer
| Network Operation Division |  |  | Network Operation Division |  |  | Load Despatch Circle

## P2
EVENING PEAK GENERATION AND DAY LONG ENERGY DATA OF POWER STATIONS
| Date : | 2022-01-01 | [5 empty] | Page -2
Sl. |  |  |  |  | Present | Peak | Energy
No. | Name of the Power Stations |  | Producer | Installed Capacity | Capacity | Hour | Generated | Remarks
Generation
|  |  |  | Unit No. X Capacity | MW | MW | KWH
1 | Ghorasal Repowered CCPP:Unit-3 (GT |  | PDB | 1*260 | 260 | 0 | 0 | Under maint.
2 | Ghorasal Repowered CCPP Unit-4 |  | PDB | 1*210 | 180 | 100 | 2005000 | Gas shortage
| Ghorasal TPP Unit-5 |  | PDB | 1*210 | 190 | 0 | 0 | Gas shortage
3 | Ghorasal 365 MW CCPP Unit-7 |  | PDB | 1*243+1*122 | 365 | 230 | 5479309 | Gas shortage
| Ghorashal 78.5 MW PP(MAX) |  | QRPP | 2*40 | 0 | 0 | 0 | Contract Expired
4 | Ghorashal 108MW PP (Regent) |  | IPP | 34*3.35 | 108 | 0 | 0 | Gas shortage
5 | Haripur GTPP |  | SBU, PDB | 2*32 | 20 | 0 | 0 | Under maint.
6 | Haripur 412 MW CCPP |  | EGCB | 1*273+1*139 | 412 | 0 | 0 | Under maint.
7 | Haripur 360MW CCPP(HPL) |  | IPP | 1*235+1*125 | 360 | 240 | 5408000 | Gas shortage
8 | Meghnaghat 450 MW CCPP(MPL) |  | IPP | 2*150+1*150 | 450 | 180 | 3981000 | Gas shortage
9 | Meghnaghat 100 MW(IEL) |  | QRPP | 12*8.9 | 0 | 0 | 0 | Contract Expired
10 | Meghnaghat CCPP(Summit) |  | IPP | 2*110+1*110 | 305 | 0 | 0 | Gas shortage
11 | Madanganj 102 PP(Summit) |  | QRPP | 6*17 | 0 | 0 | 0 | Contract Expired
12 | Madanganj-55 MW PP(Summit) |  | (IPP) | 3*17.08+1*11.3 | 55 | 55 | 578869
13 | Keraniganj 100 MW PP (Powerpac) |  | QRPP | 8*13.45 | 100 | 11 | 50107 | Engine problem
14 | Narshingdi 22 MW PP (Doreen) |  | SIPP, REB | 8*2.90 | 22 | 16 | 428688
15 | 210 MW Siddhirgonj TPP |  | PDB | 1*210 | 115 | 0 | 0 | Under maint.
16 | Siddhirgonj 2*120 MW GTPP |  | EGCB | 2*105 | 210 | 0 | 0 | Gas shortage
17 | Siddhirganj 100 PP(Dutch Bangla) |  | QRPP | 12*8.9 | 0 | 0 | 0 | Contract Expired
18 | Siddhirganj 335 MW CCPP |  | EGCB | 1*217+118 | 335 | 0 | 0 | Gas shortage
19 | Gagnagar 102 MW PP (Digital Power) |  | IPP | 12*8.924 | 102 | 102 | 961920
20 | Katpotti 52 MW PP (Sinha) |  | IPP | 7*7.9 | 0 | 0 | 0
21 | Kamalaghat 54 MW PP(Banco Energy) |  | IPP | 3*18 | 54 | 35 | 833544 | Engine problem
22 | Kodda 150MW PP |  | BPDB-RPCL | 9*17.06 | 149 | 48 | 139680 | High Voltage
23 | Manikganj 55 MW PP (Northern) |  | IPP | 3*19.3 | 55 | 55 | 948558
24 | Nababganj 55 MW PP (Southern power ) |  | IPP | 3*19.3 | 55 | 17 | 431649 | 33 kV feeder problem
25 | Bosila 108MW PP(CLC) |  | IPP | 12*8.775+1*3.5 | 0 | 0 | 0
26 | Summit Power,(Madhabdi+Ashulia) |  | SIPP,REB | 3*3.67+4*8.73 | 80 | 34 | 810960 | Engine problem
27 | Maona 33 MW PP(Summit) |  | SIPP,REB | 4*8.73 | 33 | 22 | 519200 | Engine problem
28 | Rupganj 33 MW PP(Summit) |  | SIPP,REB | 4*8.73 | 33 | 33 | 664000
29 | Gazipur 52 MW PP |  | RPCL | 6*8.9 | 52 | 51 | 545246
30 | Tongi 80 MW GTPP |  | PDB | 1* 105 | 105 | 0 | 0 | Machine problem
31 | Kodda 300 MW PP Unit-2 (Summit) |  | IPP | 18*17.076 | 300 | 280 | 4052180 | High Voltage
32 | Keranigonj 300 MW PP (APR) |  | IPP | 256*1.4 | 300 | 0 | 88244 | Reserve.
33 | Bramhangoan 100 MW PP (Aggreko) |  | IPP | 100 | 100 | 0 | 31384 | Reserve.
34 | Aurahati 100MW PP (Aggreko) |  | IPP | 0.85*23+0.95*91 | 100 | 0 | 37250 | Reserve.
35 | Kodda 149 MW PP Unit-1 (Summit) |  | IPP | 149 | 149 | 95 | 518260 | High Voltage
36 | Gazipur 100 MW PP |  | RPCL | 100 MW | 105 | 105 | 1392684
37 | Meghnaghat 104 MW PP (OPCL) |  | IPP | 18.5*6 | 104 | 104 | 1858560
38 | Manikgonj 162MW PP(MPGL) |  | IPP | 9*18 | 162 | 162 | 2427840
39 | Spectra Solar Plant Ltd. |  | IPP | 35 | 35 | 0 | 187631
| Kanchan Purbachal Power Generation Ltd. |  | IPP | 55 | 0 | 55 | 537840
| Dhaka area Total |  |  |  | 5560 | 2030 | 34917603
40 | Chattogram TPP-1 |  | PDB | 1*210 | 180 | 0 | 0 | Gas shortage
| Chattogram TPP-2 |  | PDB | 1*210 | 180 | 120 | 2900000 | Gas shortage
41 | Raozan 25 MW PP |  | IPP | 3*8.9 | 25 | 17 | 86122 | D/W
42 | Teknaf 20MW PP (Solartech) |  | Teknaf Solartech Energy Ltd. | 20 | 20 | 0 | 26055
43 | Patenga 50MW PP (Baraka) |  | IPP | 8*6.98 | 50 | 50 | 1183200
44 | Kaptai Hydro: Unit-1,2,3,4, 5 |  | PDB | 2*40+3*50 | 230 | 86 | 2001400 | Low water level
45 | Sikalbaha 225MW |  | PDB | 1*150+1*175 | 225 | 0 | 0 | Under maint.
46 | Sikalbaha Peaking GT |  | PDB | 1*150 | 150 | 0 | 0 | Under maint.
47 | Sikalbaha 105 MW PP (Baraka Sikalbaha) |  | IPP | 105 MW | 105 | 97 | 1553127 | Engine problem
48 | Hathazari 100 MW peaking PP |  | PDB | 11*8.9 | 98 | 0 | 0 | Under S/D
49 | Dohazari -Kalaish 100 MW Peaking |  | PDB | 6*17 | 102 | 51 | 137240 | Engine problem
50 | Juldah 100 MW Unit-1 (Acorn) |  | QRPP | 8*13.45 | 100 | 10 | 146880 | High Voltage
51 | Juldah 100 MW PP Unit-3 (Acorn) |  | IPP | 0 | 100 | 90 | 1944960 | Engine problem
52 | Barabkunda 22 MW PP (Regent) |  | SIPP, PDB | 8*2.90 | 22 | 21 | 477600
* | Malancha, Ctg. EPZ (United) |  |  | 5*8.73+3*9.34 | 0 | 41 | 655680
53 | Chattogram 108 MW PP (ECPV) |  | IPP | 16*7 | 108 | 90 | 1281600 | Engine problem
54 | Kaptai 7 MW Solar PP |  | PDB | 7.4 MW | 7 | 0 | 26400
55 | Anwara 300 MW PP (United) |  | IPP | 300 MW | 300 | 115 | 1215905 | High Voltage
56 | Jodiac Power |  | IPP | 3*18.55+1*3.6 | 54 | 54 | 1036074
57 | Karnaphuli Power Ltd. |  | IPP | 110 | 110 | 110 | 2085045
58 | Juldah unit-2 (Acorn) |  | IPP | 8*13.6 | 100 | 70 | 1245120 | High Voltage
59 | Anlima Energy Ltd. |  | IPP | 6*21.2 | 116 | 51 | 1269600 | Engine problem
| Chattogram area Total |  |  |  | 2382 | 1073 | 19272008
60 | Ashuganj TPP Unit- 3 |  | APSCL | 1*150 | 135 | 0 | 0 | Contract Expired
| Ashuganj TPP Unit- 4 |  | APSCL | 1*150 | 129 | 0 | 0 | Gas shortage
| Ashuganj TPP Unit- 5 |  | APSCL | 1*150 | 134 | 80 | 1943492 | Gas shortage
61 | Ashuganj 225 MW CCPP |  | APSCL | 1*142+1*75 | 221 | 166 | 4320000 | #REF!
62 | Ashuganj 450 MW CCPP(North) |  | APSCL | 1*360 | 360 | 150 | 4058400 | Gas shortage
63 | Ashuganj 450 MW CCPP(South) |  | APSCL | 1*360 | 360 | 330 | 7109000 | FGMO
64 | Ashuganj 50 MW PP |  | APSCL | 14*3.968 | 45 | 5 | 152568 | Gas shortage
65 | Ashuganj 55 MW PP (Precision) |  | RPP | 15*4 | 55 | 5 | 164160 | Gas shortage
66 | Ashuganj 195MW PP (APSCL-United) |  | IPP | 20*9.73+1*16 | 195 | 8 | 200727 | Gas shortage
67 | Ashuganj 51 MW PP (Midland) |  | IPP | 6*9.34 | 51 | 43 | 1078096 | Engine problem
68 | Ashuganj 150MW PP (Midland) |  | IPP | 23*7.015 | 150 | 150 | 3541163
69 | Titas 50 MW Peaking PP |  | PDB | 6*8.92 | 52 | 50 | 83120
70 | Chandpur 150 MW CCPP |  | PDB | 1*106+1*57 | 163 | 137 | 3405640 | Engine problem
71 | Chandpur 200MW (Desh energy) |  | IPP | 0 | 200 | 17 | 91680 | High Voltage
72 | Feni 22MW PP (Doreen) |  | SIPP, PDB | 8*2.90 | 22 | 18 | 452844
73 | Feni 11 MW PP (Doreen) |  | SIPP, REB | 4*2.90 | 11 | 10 | 230940
** | Impoprt (Tripura) |  | Imported power | 0 | 160 | 98 | 1817280
74 | Jangalia 33MW PP (Summit) |  | SIPP, PDB | 4*8.73 | 33 | 33 | 726400
75 | Jangalia 52 MW PP (Lakdanavi) |  | IPP | 6*8.92 | 52 | 52 | 506914
76 | Cumilla 25 MW PP (Summit) |  | SIPP, PDB | 3*3.67+2*6.97 | 25 | 9 | 236770 | Engine problem
77 | Daudkandi 200 MW PP (B.Trac) |  | IPP | 154*1.4 | 200 | 0 | 0 | Reserve.
78 | Feni Lanka Power |  | IPP | 7*18.415+1*9.78 | 114 | 0 | 15960 | High Voltage
79 | Chowmuhani 113 MW |  | IPP | 12*9.78+2*3.1 | 113 | 114 | 1277640
80 | Bhairob 54.5 MW |  | IPP | 3*18.2 | 54 | 17 | 444960 | 33 kV feeder O/L
| Chandpur 115(Doreen) |  | IPP | 115 | 0 | 0 | 0 | On test
| Cumilla Area Total |  |  |  | 3034 | 1492 | 31857754
81 | RPCL 210MW CCPP |  | IPP | 4*35+1*70 | 202 | 85 | 2127360 | Gas shortage
82 | Tangail 22 MW PP (Doreen) |  | SIPP, PDB | 8*2.90 | 22 | 0 | 284724 | Engine problem
83 | Jamalpur 95 MW PP(Powerpac) |  | IPP | 12*8.924 | 8 | 0 | 0 | Under maint.
84 | Sarishabari 3 MW Solar Plant |  | IPP | 1*3 | 3 | 0 | 9100
85 | Mymensingh 200 MW PP (United) |  | IPP | 200 | 200 | 184 | 3583200 | Engine problem
86 | Jamalpur 115 MW PP (United) |  | IPP | 115 MW | 115 | 65 | 738000 | High Voltage
87 | Sutiakhali 50 MW Solar PP |  | IPP | 50 | 50 | 0 | 242410
88 | Tangail Palli Power Gen 22 MW |  | IPP | 4*6.7 | 22 | 24 | 578880
| Mymensingh Area Total |  |  |  | 622 | 358 | 7563674
89 | Fenchugonj CCPP Phase-1 |  | PDB | 2*32+1*33 | 70 | 42 | 1006000 | Machine problem
90 | Fenchugonj CCPP Phase-2 |  | PDB | 2*35+1*35 | 90 | 0 | 0 | Machine problem
91 | Kushiara 163 MW CCPP (KP) |  | IPP | 1*109+1*54 | 163 | 163 | 3289418
92 | Shajibazar 330 MW CCPP |  | PDB | 3*110 | 330 | 0 | 0 | Under maint.
93 | Fenchugonj 51 MW PP (Barakatullah) |  | RPP | 19*2.90 | 51 | 53 | 1278600
| Fenchuganj 44MW (Energyprima) |  | RPP | 12*3.3+5*2 | 0 | 0 | 0 | Contract Expired
94 | Hobiganj 11MW PP Cofidence-E |  | SIPP, REB | 4*2.90 | 11 | 8 | 205200
95 | Shahjibazar GTPP Unit- 8 & 9 |  | PDB | 2*35 | 66 | 71 | 1426464
96 | Shahjibazar 86MW PP (Shahjibazar) |  | RPP | 32*2.90 | 86 | 81 | 1863360
97 | Shahjibazar 100 MW GTPP |  | PDB | 1*100 | 100 | 0 | 0 | On test
98 | Sylhet 225 MW CCPP |  | PDB | 1*142+1*89 | 231 | 190 | 4554500 | Machine problem
99 | Sylhet 20 MW GTPP |  | PDB | 1*20 | 20 | 18 | 419000
| Sylhet 50MW PP (EPL) |  | RPP | 27*2 | 0 | 0 | 0 | Contract Expired
100 | Shahjahanulla 25 MW PP |  | SIPP, REB | 3*9.34 | 25 | 24 | 487776
101 | Bibiana-II 341 MW CCPP (Summit) |  | IPP | 1*222+1*119 | 341 | 10 | 46550 | GT Synchronized at 15:20
102 | Bibiyana-III 400 MW CCPP |  | PDB | 400 MW | 400 | 0 | 0 | Under maint.
103 | Sylhet 10MW PP (Desh) |  | RPP | 6*1.95 | 10 | 10 | 246780
104 | Bibiyana South 400 MW |  | PDB | 400 MW | 383 | 400 | 9041600
| Sylhet Area Total |  |  |  | 2377 | 1070 | 23865248
105 | Bheramara GTPP Unit-3 |  | PDB | 1*20 | 16 | 0 | 0 | Reserve.
** | Bheramara (HVDC ) |  | Imported power | 2*500 | 1000 | 719 | 13815272
106 | Khulna 115 PP MW (KPCL-2) |  | QRPP | 7*17 | 0 | 0 | 0 | Contract Expired
107 | Faridpur 50 MW Peaking PP |  | PDB | 8*6.89 | 54 | 4 | 20160
108 | Khulna 225 MW CCPP |  | NWPGCL | 1*150+1*75 | 230 | 0 | 0 | Reserve.
109 | Gopalganj 100 MW Peaking PP |  | PDB | 16*6.98 | 109 | 0 | 43520 | Reserve.
110 | Bheramara 410 MW CCPP |  | NWPGCL | 1*278+1*132 | 410 | 0 | 0 | Gas shortage
| Noapara 40 MW PP (Khanjahan Ali) |  | QRPP | 5*8.5 | 0 | 0 | 0 | Contract Expired
111 | Noapara 100 MW PP (Bangla Trac) |  | IPP | 70*1.4 | 100 | 0 | 0 | Reserve.
112 | Rupsha 105 MW PP (Orion rupsha) |  | IPP | 6*18.445 | 105 | 105 | 892032
113 | Madhumati 100 MW PP |  | NWPGCL | 100 MW | 105 | 0 | 0 | Line O/L
| Mongla Orion 100 MW Solar PP |  | IPP | 100 | 0 | 0 | 454320 | On test
| Khulna Area Total |  |  |  | 2129 | 828 | 15225304
114 | Barisal 110 MW PP (Summit ) |  | IPP | 7*17.076 | 110 | 0 | 0 | Reserve.
115 | Bhola 33 MW PP (Venture) |  | RPP | 1*34.50 | 33 | 23 | 409500 | Engine problem
116 | Bhola 225 MW CCPP |  | PDB | 2*63+1*68 | 194 | 65 | 1618000 | Machine problem
117 | Bhola 95 MW PP (Aggreko) |  | QRPP | 96*1.10 | 95 | 11 | 273683 | Gas shortage
118 | Payra 1320 MW |  | BCPCL | 2*622 | 1244 | 420 | 9138700 | Line O/L
119 | Bhola Nutan Biddut BD LTD |  | IPP | 220 | 220 | 220 | 4616727
120 | United Payra Power Ltd. |  | IPP | 8*18.5+1*9.5 | 150 | 0 | 0 | Line O/L
| Barisal Area Total |  |  |  | 2046 | 739 | 16056610
121 | Baghabari 71 MW GTPP |  | PDB | 1*71 | 71 | 0 | 0 | Gas shortage
| Baghabari 100 MW GTPP |  | PDB | 1*100 | 100 | 0 | 0 | Gas shortage
122 | Baghabari 50 MW Peaking PP |  | PDB | 6*8.9 | 52 | 50 | 93789
123 | Bera 70 MW Peaking PP |  | PDB | 9*8.29 | 71 | 6 | 10519
124 | Amnura 50 MW PP(Sinha) |  | QRPP | 7*7.79 | 50 | 0 | 0 | Fuel shortage
125 | Katakhali 50 MW PP (Northern) |  | QRPP | 6*8.9 | 50 | 50 | 122154
126 | Katakhali 50 MW Peaking PP |  | PDB | 6*8.7 | 50 | 32 | 51327 | Engine problem
127 | Sirajgonj Unit-1 225MW |  | NWPGCL | 1*150+1*75 | 210 | 0 | 0 | Gas shortage
128 | Sirajgonj Unit-2 225MW |  | NWPGCL | 1*150+1*75 | 220 | 0 | 0 | Gas shortage
129 | Sirajgonj Unit-3 225MW |  | NWPGCL | 1*141 | 220 | 196 | 4531500 | FGMO
130 | Sirajgonj 400 MW CCPP Unit-4 |  | SNWPGCL | 1*282+1*132 | 414 | 314 | 8566036 | FGMO
131 | Santahar 50 MW Peaking PP |  | PDB | 6*8.7 | 50 | 35 | 61805 | Engine problem
132 | Bogra 22 MW PP (GBB) |  | RPP | 6*4 | 22 | 18 | 500880
133 | Bogura 20 MW PP (Energyprima) |  | RPP | 5*3.3+5*2 | 0 | 0 | 0 | Contract Expired
134 | Ullapara 11 MW PP (Summit) |  | SIPP, REB | 4*2.90 | 11 | 8 | 191592
135 | Natore 52 MW PP (Rajlanka) |  | IPP | 6*8.92 | 52 | 52 | 972960
136 | Chapainawabganj 100 MW Peaking PP |  | PDB | 12*8.924 | 104 | 100 | 845168
137 | Baghabari 200 MW PP (Paramount) |  | IPP | 200 MW | 200 | 0 | 0 | Reserve.
138 | Bagura 113 MW PP (Confidence)-2 |  | IPP | 113 MW | 113 | 110 | 1003008
139 | Confidence Power Bogura Unit-1 113 MW |  | IPP | 6*18.55 | 113 | 113 | 1599552
140 | Sirajgonj 6.55 MW Solar |  | NWPGCL | 1*6 | 6 | 0 | 28680
| Rajshahi Area Total |  |  |  | 2179 | 1084 | 18578970
141 | Barapukuria TPP Unit-1 |  | PDB | 1*125 | 85 | 0 | 0 | Under maint.
| Barapukuria TPP Unit-2 |  | PDB | 1*125 | 85 | 0 | 0 | Under maint.
142 | Barapukuria 275 MW TPP Unit-3 |  | PDB | 1*275 | 274 | 199 | 4865400
143 | Rangpur 20 MW GTPP |  | PDB | 1*20 | 20 | 0 | 0
144 | Saidpur 20 MW GTPP |  | PDB | 1*20 | 20 | 0 | 0
145 | Rangpur 113 MW PP (Confidence) |  | IPP | 113 MW | 113 | 112 | 2314233
146 | Sympa Solar Power 8MW |  | IPP | 8 MW | 8 | 0 | 29062
| Energypac Power Venture Thakurgaon Ltd. |  | IPP | 115 | 0 | 0 | 38208 | On test
| Rangpur Area Total |  |  |  | 605 | 311 | 7246903
| Total |  |  |  | 20934 | 8985 | 174584074
| Eastern Grid Total |  |  |  | 13975 | 6023 | 117476287
| Western Grid Total |  |  |  | 6959 | 2962 | 57107787
| National Grid Total |  |  |  | 20934 | 8985 | 174584074
*Data collected from respective power station over telephone.
Executive Engineer
Network Operation Division
Page- 3

## P3
POWER GRID COMPANY OF BANGLADESH LTD.
NATIONAL LOAD DESPATCH CENTER
MAXIMUM LOAD SERVED BY DIFFERENT GRID SUB-STATIONS
QF-LDC-09
Date: | 2022-01-01
(a) ENTIRE EASTERN GRID : |  | 5858 | MW | (b) ENTIRE WESTERN GRID : |  | 2796 | MW
i) Dhaka area |  | 3061 | MW | i) Khulna area |  | 1061 | MW
ii) Chittagong area |  | 985 | MW | ii) Rajshahi area |  | 888 | MW
iii) Comilla area |  | 748 | MW | iii) Barisal area |  | 234 | MW
iv) Mymensingh area |  | 723 | MW | iv) Rangpur area |  | 613 | MW
v) Sylhet area |  | 341 | MW
| SYSTEM TOTAL DEMAND ( a + b ) = |  | 8654 | MW
MAXIMUM LOAD SERVED BY DIFFERENT SUB-STATIONS
Sub-station | Load (MW) | Hour | Sub-station | Load (MW) | Hour | Sub-station | Load (MW) | Hour
Siddhirganj | 97 | 12:00 | Tangail | 132 | 19:30 | Noapara | 36 | 18:30
Munsiganj | 58 | 19:30 | Mymensing | 155 | 18:00 | Jessore | 79 | 18:30
Sonargaon | 52 | 11:00 | Kishoreganj | 94 | 20:00 | Benapol | 38 | 18:30
Shyampur | 148 | 13:00 | Netrokona | 88 | 18:30 | Jhenida(Old) | 80 | 18:30
Bhulta | 114 | 7:00 | Jamalpur | 106 | 20:00 | Bottail | 82 | 18:30
Madanganj | 20 | 21:00 | Sherpur | 100 | 18:00 | G.K Project | 47 | 19:00
Shitalakhya | 91 | 12:00 | Srimongal | 34 | 18:00 | Faridpur | 102 | 18:00
Rahim steel | 20 | 21:00 | Shahjibazar | 79 | 18:00 | Rajbari | 34 | 18:30
Matuail | 48 | 10:00 | Fenchuganj | 29 | 18:00 | Madaripur | 63 | 20:00
Ghorasal | 60 | 20:00 | Kulawara | 26 | 18:00 | Sariatpur | 42 | 20:00
Narsingdi | 125 | 20:00 | Sylhet | 95 | 18:00 | Gopalganj | 65 | 18:30
Haripur (SBU) | 96 | 19:00 | Chatak | 13 | 18:00 | Bagerhat | 69 | 19:00
Sreenagar | 26 | 20:00 | Sunamganj | 30 | 18:00 | Mongla | 42 | 8:00
Ullon | 41 | 13:00 | Biani Bazar | 40 | 18:00 | Satkhira | 76 | 18:30
Hasnabad | 68 | 12:00 | Comilla (S) | 98 | 19:00 | Gallamari | 46 | 12:00
Magbazar | 57 | 14:00 | Comilla(N) | 81 | 18:30 | Magura | 40 | 18:00
Maniknagar | 38 | 13:00 | Chandpur | 47 | 19:30 | Norail | 37 | 18:00
Bangabhaban | 4 | 9:00 | Feni | 80 | 18:00 | Chuadanga | 63 | 18:30
Motijheel | 15 | 13:00 | Chowmuhani | 126 | 19:00 | Barisal(N) | 27 | 20:00
Narinda | 36 | 13:00 | Ashuganj | 23 | 18:00 | Barisal (S) | 76 | 19:30
Kazla | 56 | 12:00 | Daudkandi | 94 | 18:30 | Patuakhali | 75 | 21:00
Dhanmondi | 117 | 13:00 | B.Baria | 96 | 19:00 | Bhandaria | 37 | 19:00
Lalbag | 67 | 18:00 | Ramganj | 58 | 18:00 | Borguna | 12 | 19:30
Madartek | 39 | 13:00 | Chaddagram | 29 | 18:30 | Borhan Uddin | 29 | 22:00
Dhaka University | 19 | 13:00 | PHP | 3 | 6:00 | Ishurdi | 49 | 18:30
Aftabnagar | 10 | 13:00 | Kochua | 34 | 18:30 | Ruppur Paromanobik | 2 | 1:00
Fatullah | 47 | 12:00 | Madunaghat | 31 | 7:00 | Natore | 87 | 18:30
Nawabganj | 31 | 20:00 | Hathazari | 63 | 18:00 | Bogra | 104 | 18:30
Keraniganj | 28 | 18:00 | Khulshi | 145 | 11:00 | Noagaon | 84 | 19:00
Banani | 36 | 18:00 | Halishahar | 53 | 18:00 | Rajshahi | 95 | 20:00
Mirpur | 83 | 8:00 | Baraulia | 125 | 12:00 | Rajshahi New | 15 | 20:00
Kalyanpur | 60 | 13:00 | Sikalbaha | 20 | 18:00 | C.Nawabganj | 41 | 12:00
Gulshan | 62 | 1:00 | Dohazari | 66 | 21:00 | Amnura | 34 | 18:30
Uttara | 38 | 13:00 | Cox'sbazar | 80 | 18:00 | Pabna | 68 | 18:30
Uttara New | 21 | 13:00 | Chandraghona | 28 | 9:00 | Shahjadpur | 71 | 18:30
Kamrangirchar | 58 | 13:00 | Kaptai | 3.5 | 18:00 | Serajganj | 59 | 19:00
Savar | 102 | 11:00 | A. Khaer Stl. | 0 | 1:00 | Niyamatpur | 46 | 19:00
Bhasantec | 74 | 13:00 | Bakulia | 75 | 18:00 | Joypurhat | 43 | 18:30
Agargaon | 43 | 13:00 | Julda | 21 | 7:00 | Sherpur(Bogura) | 44 | 18:00
Satmosjid | 66 | 13:00 | TK chemical | 20 | 18:00 | Mohastangor | 42 | 18:00
Old Tongi | 85 | 15:00 | Modern Steel | 0 | 1:00 | Bhangura | 20 | 18:30
Kabirpur | 175 | 12:00 | Shahmirpur | 37 | 18:00 | Rangpur | 90 | 18:00
Bashundara | 125 | 18:00 | Khagrachhari | 20 | 7:00 | Lalmonirhat | 29 | 18:30
Manikgong | 61 | 19:30 | Matarbari | 28 | 17:00 | Saidpur | 83 | 18:30
Joydevpur | 117 | 18:00 | Baroiar Hat | 30 | 18:00 | Purbasadipur | 92 | 18:00
New Tongi | 67 | 15:00 | Rangamati | 10 | 18:00 | Thakurgaon | 63 | 18:00
Kodda | 199 | 14:00 | Abul Khair 230 | 143 | 13:00 | Palashbari | 75 | 18:00
Dhamrai | 80 | 18:30 | BSRM | 162 | 23:00 | Barapukuria | 40 | 19:00
Rajendrapur | 76 | 18:30 | GPH Ispat | 92 | 13:00 | Panchagar | 46 | 18:00
Purbachal | 12 | 18:00 | Agrabad | 48 | 18:00 | Joldhaka | 44 | 18:30
Tongi Millgate | 29 | 12:00 | Goalpara | 22 | 13:00 | Kurigram | 48 | 18:00
Valuka | 80 | 18:30 | Central S/S | 54 | 18:30 | Mithapukur | 29 | 18:00

## Voltage
e
MAXIMUM & MINIMUM VOLTAGES OF DIFFERENT GRID SUB-STATIONS:
| Date: | 2022-01-01 | [7 empty] | QF-LDC-10
| Sub-Station | Max Voltage | Hour | Min | Hour | Sub-Station | Maxm | Hour | Min | Hour
|  |  |  | Voltage |  |  | Voltage |  | Voltage
| 400 KV | KV | Hour | KV |  |  | KV |  | KV
| Bibiyana | 416 | 1:00 | 407 | 12:00 | Kaliakoir | 416 | 0.625 | 49 | 0.75
| Bheramara | 407 | 23:00 | 393 | 18:30 | Bhulta | 402 | 0.041667 | 388 | 0.41667
| Ashuganj(N) | 405 | 7:00 | 394 | 12:00 | Gopalganj | 420 | 0.625 | 404 | 0.8125
| Payra | 417 | 1:00 | 411 | 1:00
| 230 KV | KV |  | KV |  | 230 KV | KV |  | KV
| Ghorasal | 245 | 1:00 | 245 | 1:00 | Hathazari | 244 | 18:30 | 234 | 17:00
| Ishurdi | 246 | 3:00 | 237 | 12:00 | Megnaghat | 247 | 6:00 | 244 | 19:30
| Ashuganj | 250 | 1:00 | 245 | 17:00 | Fenchuganj | 248 | 6:00 | 243 | 12:00
| Serajganj | 245 | 1:00 | 239 | 18:00 | Siddhirganj | 243 | 8:00 | 240 | 5:00
| Baghabari | 242 | 21:00 | 236 | 12:00 | Maniknagar | 241 | 8:00 | 234 | 4:00
| Barapukuria | 238 | 1:00 | 231 | 18:00 | Agargaon | 243 | 9:00 | 236 | 12:00
| Bogra | 242 | 5:00 | 234 | 12:00 | Barisal | 248 | 9:00 | 241 | 19:30
| Rajshahi | 244 | 23:00 | 232 | 12:00 | Bhola 225 MW | 249 | 4:00 | 244 | 18:30
| Khulna South | 249 | 3:00 | 234 | 18:00 | AKSML | 243 | 9:00 | 233 | 17:00
| Rampura | 240 | 1:00 | 235 | 10:00 | BSRM | 243 | 9:00 | 233 | 17:00
| Haripur | 242 | 1:00 | 235 | 12:00 | Bibiyana | 248 | 8:00 | 239 | 17:00
| Hasnabad | 241 | 22:00 | 235 | 11:00 | Bhulta | 243 | 1:00 | 235 | 10:00
| Shyampur | 241 | 1:00 | 235 | 6:00 | Ashuganj (S) | 247 | 2:00 | 242 | 12:00
| Aminbazar | 243 | 1:00 | 238 | 2:00 | Kaliakoir | 242 | 1:00 | 236 | 11:00
| Tongi | 241 | 23:00 | 236 | 15:00 | GPH | 242 | 7:00 | 232 | 17:00
| Comilla (N) | 243 | 1:00 | 236 | 10:00 | Jhenaidah | 243 | 1:00 | 233 | 18:00
| 132 kV | KV |  | KV |  | 132 kV | KV |  | KV
| Siddhirganj | 140 | 1:00 | 137 | 11:00 | Kachua | 143 | 0.083333 | 140 | 0.5
| Munsiganj | 142 | 18:00 | 137 | 10:00 | Madanhat | 142 | 0.25 | 136 | 0.375
| Sonargaon | 140 | 1:00 | 137 | 10:00 | Hathazari | 143 | 0.25 | 138 | 0.625
| Shyampur | 139 | 1:00 | 135 | 12:00 | Khulshi | 140 | 0.33333 | 135 | 0.20833
| Bhulta | 135 | 1:00 | 132 | 10:00 | Halishahar | 142 | 0.33333 | 136 | 0.70833
| Madanganj | 141 | 18:00 | 138 | 10:00 | Baraulia | 143 | 0.25 | 137 | 0.66667
| Shitalakhya | 142 | 13:00 | 137 | 11:00 | Sikalbaha | 142 | 0.29167 | 135 | 0.70833
| Rahim steal | 140 | 1:00 | 137 | 12:00 | Dohazari | 140 | 0.041667 | 132 | 0.70833
| Matuail | 140 | 1:00 | 137 | 11:00 | Cox'sbazar | 136 | 0.33333 | 124 | 0.16667
| Ghorasal | 145 | 1:00 | 145 | 1:00 | Chandraghona | 143 | 0.33333 | 137 | 0.41667
| Narsinghdi | 140 | 2:00 | 136 | 10:00 | Kaptai | 140 | 0.041667 | 135 | 0.66667
| Haripur (SBU) | 141 | 5:00 | 140 | 1:00 | A. Khaer Stl. | 142 | 0.20833 | 137 | 0.66667
| Sreenagar | 139 | 1:00 | 134 | 12:00 | Bakulia | 142 | 0.20833 | 137 | 0.58333
| Ullon | 137 | 1:00 | 132 | 12:00 | Julda | 142 | 0.77083 | 136 | 0.70833
| Hasnabad | 143 | 2:00 | 138 | 10:00 | TK Chemical | 142 | 0.20833 | 135 | 0.70833
| Magbazar | 138 | 5:00 | 133 | 12:00 | Modern Steel | 142 | 0.375 | 136 | 0.66667
| Maniknagar | 142 | 1:00 | 138 | 12:00 | Shahmirpur | 142 | 0.375 | 134 | 0.66667
| Bangabhaban | 142 | 1:00 | 138 | 12:00 | Khagrachhari | 142 | 0.29167 | 136 | 0.70833
| Motijheel | 142 | 1:00 | 138 | 12:00 | Matarbari | 142 | 0.33333 | 125 | 0.70833
| Narinda | 142 | 1:00 | 138 | 12:00 | Baroiar Hat | 142 | 18:30 | 136 | 12:00
| Kazla | 142 | 1:00 | 138 | 12:00 | Rangamati | 142 | 7:00 | 136 | 17:00
| Dhanmondi | 142 | 4:00 | 137 | 10:00 | Agrabad | 142 | 18:30 | 136 | 0.70833
| Lalbag | 139 | 1:00 | 134 | 12:00 | Goalpara S/S | 143 | 3:00 | 135 | 0.5
| Madartek | 137 | 1:00 | 132 | 12:00 | Khulna Central S/S | 140 | 10:00 | 134 | 0.66667
| Dhaka University | 138 | 3:00 | 132 | 12:00 | Noapara | 140 | 1:00 | 132 | 0.75
| Aftabnagar | 138 | 2:00 | 133 | 11:00 | Jessore | 139 | 0.083333 | 131 | 0.75
| Fatullah | 140 | 1:00 | 134 | 10:00 | Benapol | 141 | 2:00 | 130 | 0.70833
| Nawabganj | 139 | 1:00 | 134 | 12:00 | Jhenida(Old) | 140 | 0.083333 | 133 | 0.5
| Keraniganj | 139 | 1:00 | 132 | 10:00 | Bottail | 140 | 0.125 | 133 | 0.5
| Banani | 138 | 1:00 | 132 | 12:00 | G.K Project | 141 | 0.041667 | 137 | 0.41667
| Mirpur | 141 | 3:00 | 136 | 9:00 | Faridpur | 140 | 0.125 | 135 | 0.75
| Kalyanpur | 141 | 22:00 | 138 | 11:00 | Rajbari | 139 | 0.125 | 135 | 0.5
| Gulshan | 137 | 1:00 | 132 | 16:00 | Madaripur | 144 | 10:00 | 140 | 0.77083
| Uttara | 141 | 21:00 | 136 | 16:00 | Shariyatpur S/S | 144 | 0.083333 | 138 | 0.79167
| Uttara New | 141 | 1:00 | 137 | 11:00 | Gopalganj | 144 | 15:00 | 138 | 0.8125
| Kamrangirchar | 139 | 1:00 | 135 | 11:00 | Bagerhat | 140 | 10:00 | 132 | 0.5
| Savar | 141 | 1:00 | 137 | 11:00 | Mongla | 139 | 4:00 | 132 | 12:00
| Bhasantec | 140 | 2:00 | 134 | 11:00 | Satkhira | 140 | 0.625 | 132 | 18:00
| Agargaon | 140 | 1:00 | 135 | 12:00 | Gallamari | 142 | 15:00 | 136 | 0.45833
| Satmosjid | 140 | 7:00 | 135 | 11:00 | Magura | 141 | 0.041667 | 133 | 0.75
| Old Tongi | 142 | 21:00 | 139 | 15:00 | Narail | 141 | 2:00 | 131 | 0.75
| Kabirpur | 138 | 22:00 | 132 | 12:00 | Chuadanga | 139 | 3:00 | 129 | 0.75
| Bashundara | 141 | 22:00 | 136 | 13:00 | Barisal(N) | 144 | 2:00 | 140 | 19:00
| Manikgong | 137 | 24:00 | 131 | 18:00 | Barisal (S) | 143 | 0.083333 | 139 | 0.77083
| Joydevpur | 143 | 24:00 | 135 | 10:00 | Patuakhali(S) | 143 | 0.625 | 136 | 0.79167
| New Tongi | 142 | 21:00 | 137 | 12:00 | Bhandaria | 144 | 0.16667 | 136 | 0.77083
| Kodda | 140 | 21:00 | 134 | 12:00 | Borguna | 144 | 5:00 | 138 | 19:30
| Dhamrai | 138 | 10:00 | 133 | 16:00 | Jhenaidah(New) | 141 | 2:00 | 133 | 18:00
| Rajendrapur | 140 | 20:00 | 135 | 16:00 | Ishurdi | 142 | 4:00 | 136 | 12:00
| Purbachal | 138 | 1:00 | 133 | 12:00 | Ruppur Paromanobik | 141 | 3:00 | 136 | 20:00
| Tongi Millgate | 141 | 6:00 | 137 | 10:00 | Natore | 142 | 6:00 | 135 | 12:00
| Valuka | 136 | 10:00 | 129 | 18:00 | Bogra | 142 | 24:00 | 138 | 18:00
| Tangail | 138 | 1:00 | 131 | 17:00 | Noagaon | 139 | 3:00 | 132 | 12:00
| Mymensing | 136 | 1:00 | 130 | 18:00 | Rajshahi | 140 | 23:00 | 133 | 12:00
| Kishorganj | 136 | 1:00 | 132 | 18:00 | Rajshahi New | 140 | 22:00 | 132 | 12:00
| Netrokona | 135 | 11:00 | 130 | 16:00 | C.Nawabganj | 140 | 5:00 | 133 | 12:00
| Jamalpur | 141 | 15:00 | 135 | 4:00 | Amnura | 139 | 18:30 | 132 | 12:00
| Sherpur | 140 | 10:00 | 133 | 3:00 | Pabna | 141 | 22:00 | 135 | 12:00
| Srimongal | 141 | 4:00 | 138 | 11:00 | Shahjadpur | 146 | 23:00 | 140 | 7:00
| Shahjibazar | 138 | 1:00 | 136 | 12:00 | Serajganj | 141 | 22:00 | 137 | 19:30
| Fenchuganj | 139 | 6:00 | 135 | 10:00 | Niyamatpur | 136 | 1:00 | 129 | 12:00
| Khulawara | 138 | 4:00 | 135 | 13:00 | Joypurhat | 140 | 23:00 | 132 | 12:00
| Sylhet | 137 | 3:00 | 135 | 10:00 | Sherpur(Bogura) | 142 | 24:00 | 137 | 12:00
| Chatak | 137 | 4:00 | 134 | 18:00 | Mohastangor | 141 | 23:00 | 136 | 18:00
| Sunamganj | 135 | 1:00 | 133 | 10;00 | Bangura | 142 | 22:00 | 138 | 12:00
| Biani Bazar | 137 | 7:00 | 134 | 12:00 | Rangpur | 138 | 24:00 | 129 | 18:00
| Comilla(s) | 131 | 1:00 | 125 | 11:00 | Lalmonirhat | 137 | 1:00 | 129 | 18:00
| Comilla(n) | 146 | 1:00 | 141 | 10:00 | Saidpur | 136 | 6:00 | 126 | 18:00
| Chandpur | 142 | 1:00 | 141 | 10:00 | Purbasadipur | 135 | 1:00 | 126 | 18:30
| Feni | 142 | 1:00 | 136 | 12:00 | Thakurgaon | 134 | 1:00 | 121 | 18:00
| Chowmuhani | 141 | 8:00 | 135 | 12:00 | Palashbari | 139 | 24:00 | 130 | 12:00
| Ashuganj | 141 | 1:00 | 140 | 12:00 | Barapukuria | 138 | 0.041667 | 131 | 0.75
| Daudkandi | 142 | 3:00 | 139 | 5:00 | Panchagar | 136 | 0.041667 | 119 | 0.75
| B.Baria | 138 | 1:00 | 135 | 18:00 | Joldhaka | 134 | 0.041667 | 123 | 0.75
| Ramganj | 140 | 15:00 | 135 | 11:00 | Kurigram | 137 | 0.041667 | 127 | 0.75
| Chaddagram | 143 | 1:00 | 137 | 16:00 | Mithapukur | 141 | 1:00 | 133 | 18:00
| PHP | 142 | 22:00 | 136 | 10:00

## L-Curve
Date | 2022-01-01
.
TIME | E-W INT.(Export) | EAST GRID | WEST GRID | TOTAL |  |  | DAILY LOAD CURVE
0:00 | 136 | 4844 | 2287 | 7131 |  |  |  | QF-LDC-11
0:30 | 72 | 4562 | 2119.5 | 6681.5 | Date: | 2022-01-01
1:00 | 8 | 4280 | 1952 | 6232
1:30 | 42 | 4133.5 | 1920 | 6053.5
2:00 | 76 | 3987 | 1888 | 5875
2:30 | 88 | 3915 | 1860.5 | 5775.5 | [5 empty] | Gen. at Eve. Peak | 8985 | 8985 MW (19:00 )
3:00 | 100 | 3843 | 1833 | 5676 | [6 empty] | 19:00
3:30 | 118 | 3770.5 | 1813.5 | 5584 | [5 empty] | Gen. at Day Peak | 7339 | 7339 MW (12:00 )
4:00 | 136 | 3698 | 1794 | 5492 | [6 empty] | 12:00
4:30 | 130 | 3693 | 1802 | 5495 | [5 empty] | Highest Generation | 8985
5:00 | 124 | 3688 | 1810 | 5498 | [6 empty] | 19:00
5:30 | 99 | 3799.5 | 1840.5 | 5640
6:00 | 74 | 3911 | 1871 | 5782
6:30 | 70 | 4044.5 | 1875.5 | 5920
7:00 | 66 | 4178 | 1880 | 6058
7:30 | 52 | 4298.5 | 2040 | 6338.5
8:00 | 38 | 4419 | 2200 | 6619
8:30 | 91 | 4522 | 2281 | 6803
9:00 | 144 | 4625 | 2362 | 6987
9:30 | 220.5 | 4639 | 2351.5 | 6990.5
10:00 | 297 | 4653 | 2341 | 6994
10:30 | 289.5 | 4686 | 2326 | 7012
11:00 | 282 | 4719 | 2311 | 7030
11:30 | 245.5 | 4890.5 | 2294 | 7184.5
12:00 | 209 | 5062 | 2277 | 7339
12:30 | 207.5 | 5126.5 | 2351 | 7477.5
13:00 | 206 | 5191 | 2425 | 7616
13:30 | 258.5 | 5096.5 | 2378.5 | 7475
14:00 | 311 | 5002 | 2332 | 7334
14:30 | 295.5 | 4997 | 2238.5 | 7235.5
15:00 | 280 | 4992 | 2145 | 7137
15:30 | 300 | 4895 | 2151 | 7046
16:00 | 320 | 4798 | 2157 | 6955
16:30 | 357 | 4881 | 2268.5 | 7149.5
17:00 | 394 | 4964 | 2380 | 7344
17:30 | 254 | 5375 | 2634 | 8009
18:00 | 114 | 5786 | 2888 | 8674
18:30 | 68 | 5904.5 | 2925 | 8829.5
19:00 | 22 | 6023 | 2962 | 8985
19:30 | 26 | 5961 | 2969 | 8930
20:00 | 12 | 5952 | 2913 | 8865 |  |  |  | Executive Engineer
20:30 | 64 | 5821.5 | 2898.5 | 8720 |  |  |  | Network Operation Division
21:00 | 116 | 5691 | 2884 | 8575
21:30 | 154 | 5576 | 2840.5 | 8416.5
22:00 | 192 | 5461 | 2797 | 8258 |  |  |  |  | Page 6 of 7
22:30 | 182 | 5270 | 2667 | 7937
23:00 | 172 | 5079 | 2537 | 7616
23:30 | 154 | 4961.5 | 2412 | 7373.5
24:00 | 136 | 4844 | 2287 | 7131
8985 MW (19:00 )
7339 MW (12:00 )

## En-Curve
DAILY ENERGY CURVE
Date | 2022-01-01 |  | Energy |  | 174584074
[13 empty] | 2022-01-01 | [5 empty] | QF-LDC-12
TIME | GAS | HVDC | P.GEN(GAS). | P.GEN(HSD) | P.GEN(HFO). | COAL | HYDRO | G.GEN(HSD) | G.GEN(HFO) | TRIPURA | SOLAR | SHORTAGE
0:00 | 2558 | 502 | 1440 | 0 | 1854 | 589 | 86 | 0 | 26 | 76 | 0 | 0
0:30 | 2579 | 422 | 1367 | 0 | 1566.5 | 579 | 83 | 0 | 15 | 70 | 0 | 0 | Date: | 2022-01-01
1:00 | 2600 | 342 | 1294 | 0 | 1279 | 569 | 80 | 0 | 4 | 64 | 0 | 0
1:30 | 2572.5 | 342 | 1289 | 0 | 1144.5 | 559 | 80 | 0 | 4 | 62.5 | 0 | 0 | [8 empty] | Total Energy | 174.5841 | Total Energy Gen 174.584 MKWHr Energy Not Served 0.000 MKWHr Energy Requirement 174.584 MKWHr
2:00 | 2545 | 342 | 1284 | 0 | 1010 | 549 | 80 | 0 | 4 | 61 | 0 | 0 | [8 empty] | Energy not Served | 0
2:30 | 2541 | 342 | 1283.5 | 0 | 920 | 544.5 | 80 | 0 | 4 | 60.5 | 0 | 0 | [8 empty] | Energy Requirement | 174.5841
3:00 | 2537 | 342 | 1283 | 0 | 830 | 540 | 80 | 0 | 4 | 60 | 0 | 0
3:30 | 2537.5 | 342 | 1298 | 0 | 744 | 520 | 80 | 0 | 4 | 58.5 | 0 | 0 | [6 empty] | Shortage
4:00 | 2538 | 342 | 1313 | 0 | 658 | 500 | 80 | 0 | 4 | 57 | 0 | 0
4:30 | 2538.5 | 342 | 1316 | 0 | 658 | 500 | 80 | 0 | 4 | 56.5 | 0 | 0
5:00 | 2539 | 342 | 1319 | 0 | 658 | 500 | 80 | 0 | 4 | 56 | 0 | 0
5:30 | 2583.5 | 342 | 1334 | 0 | 736.5 | 505 | 80 | 0 | 2 | 57 | 0 | 0
6:00 | 2628 | 342 | 1349 | 0 | 815 | 510 | 80 | 0 | 0 | 58 | 0 | 0
6:30 | 2602.5 | 342 | 1345 | 0 | 975 | 515 | 80 | 0 | 0 | 59.5 | 1 | 0 |  |  |  |  | Coal
7:00 | 2577 | 342 | 1341 | 0 | 1135 | 520 | 80 | 0 | 0 | 61 | 2 | 0
7:30 | 2612.5 | 430 | 1332.5 | 0 | 1286.5 | 525 | 80 | 0 | 0 | 61.5 | 10.5 | 0 |  |  |  | Oil |  |  |  | ,
8:00 | 2648 | 518 | 1324 | 0 | 1438 | 530 | 80 | 0 | 0 | 62 | 19 | 0
8:30 | 2596.5 | 595 | 1314 | 0 | 1587 | 524.5 | 80 | 0 | 0 | 63 | 43 | 0
9:00 | 2545 | 672 | 1304 | 0 | 1736 | 519 | 80 | 0 | 0 | 64 | 67 | 0
9:30 | 2554.5 | 672 | 1283.5 | 0 | 1736.5 | 509.5 | 80 | 0 | 0 | 64.5 | 90 | 0
10:00 | 2564 | 672 | 1263 | 0 | 1737 | 500 | 80 | 0 | 0 | 65 | 113 | 0
10:30 | 2553.5 | 672.5 | 1294 | 0 | 1705 | 495 | 80 | 0 | 2.5 | 67 | 142.5 | 0
11:00 | 2543 | 673 | 1325 | 0 | 1673 | 490 | 80 | 0 | 5 | 69 | 172 | 0
11:30 | 2527 | 672.5 | 1326.5 | 0 | 1845.5 | 484.5 | 80 | 0 | 6 | 77 | 165.5 | 0
12:00 | 2511 | 672 | 1328 | 0 | 2018 | 479 | 80 | 0 | 7 | 85 | 159 | 0
12:30 | 2471.5 | 672.5 | 1350.5 | 0 | 2139.5 | 489 | 83 | 0 | 32 | 84.5 | 155 | 0
13:00 | 2432 | 673 | 1373 | 0 | 2261 | 499 | 86 | 0 | 57 | 84 | 151 | 0
13:30 | 2432 | 673 | 1373 | 0 | 2261 | 499 | 86 | 0 | 57 | 84 | 151 | 0
14:00 | 2432 | 673 | 1373 | 0 | 2261 | 499 | 86 | 0 | 57 | 84 | 151 | 0
14:30 | 2425.5 | 672 | 1283 | 0 | 2162 | 489 | 86 | 0 | 53 | 84 | 122 | 0
15:00 | 2419 | 671 | 1193 | 0 | 2063 | 479 | 86 | 0 | 49 | 84 | 93 | 0
15:30 | 2434 | 671 | 1217 | 0 | 1958.5 | 479 | 86 | 0 | 49 | 84.5 | 67 | 0
16:00 | 2449 | 671 | 1241 | 0 | 1854 | 479 | 86 | 0 | 49 | 85 | 41 | 0
16:30 | 2461.5 | 671 | 1324 | 0 | 1938.5 | 494 | 86 | 0 | 70.5 | 80 | 24 | 0
17:00 | 2474 | 671 | 1407 | 0 | 2023 | 509 | 86 | 0 | 92 | 75 | 7 | 0
17:30 | 2471.5 | 694.5 | 1449 | 102 | 2363 | 529 | 86 | 0 | 226.5 | 84 | 3.5 | 0
18:00 | 2469 | 718 | 1491 | 204 | 2703 | 549 | 86 | 0 | 361 | 93 | 0 | 0
18:30 | 2545 | 718.5 | 1455.5 | 102 | 2874.5 | 584 | 86 | 0 | 368.5 | 95.5 | 0 | 0
19:00 | 2621 | 719 | 1420 | 0 | 3046 | 619 | 86 | 0 | 376 | 98 | 0 | 0
19:30 | 2617 | 719 | 1514 | 0 | 3076 | 650 | 86 | 0 | 170 | 98 | 0 | 0
20:00 | 2609 | 720 | 1483 | 0 | 3051 | 650 | 86 | 0 | 170 | 96 | 0 | 0
20:30 | 2582.5 | 720 | 1470.5 | 0 | 2973.5 | 650 | 86 | 0 | 145 | 92.5 | 0 | 0
21:00 | 2556 | 720 | 1458 | 0 | 2896 | 650 | 86 | 0 | 120 | 89 | 0 | 0
21:30 | 2571 | 719.5 | 1439.5 | 0 | 2751.5 | 639.5 | 86 | 0 | 120 | 89.5 | 0 | 0
22:00 | 2586 | 719 | 1421 | 0 | 2607 | 629 | 86 | 0 | 120 | 90 | 0 | 0
22:30 | 2560.5 | 701 | 1422 | 0 | 2362 | 624 | 86 | 0 | 94 | 87.5 | 0 | 0
23:00 | 2535 | 683 | 1423 | 0 | 2117 | 619 | 86 | 0 | 68 | 85 | 0 | 0
23:30 | 2546.5 | 592.5 | 1431.5 | 0 | 1985.5 | 604 | 86 | 0 | 47 | 80.5 | 0 | 0 | Max Temp. in Dhaka |  | 24.7° C | 26.4° C
24:00 | 2558 | 502 | 1440 | 0 | 1854 | 589 | 86 | 0 | 26 | 76 | 0 | 0
Executive Engineer
Network Operation Division
Page 5 of 7
GAS
Oil
HVDC
COAL
HYDRO
SOLAR
Total Energy Gen 174.584 MKWHr Energy Not Served 0.000 MKWHr Energy Requirement 174.584 MKWHr
Note on W13: Author:

## Generation
g | 2022-01-01
Si No | Unit | 1:00 | 2:00 | 3:00 | 4:00 | 5:00 | 6:00 | 7:00 | 8:00 | 9:00 | 10:00 | 11:00 | 12:00 | 13:00 | 14:00 | 15:00 | 16:00 | 17:00 | 18:00 | 18:30 | 19:00 | 19:30 | 20:00 | 21:00 | 22:00 | 23:00 | 24:00 | KWH
1 | Karnaphuli Hydro PP Unit-1, 2 & 3 | 40 | 40 | 40 | 40 | 40 | 40 | 40 | 40 | 40 | 40 | 40 | 40 | 46 | 46 | 46 | 46 | 46 | 46 |  | 46 | 46 | 46 | 46 | 46 | 46 | 46 | 1025400
2 | Karnaphuli Hydro PP Unit-4 & 5 | 40 | 40 | 40 | 40 | 40 | 40 | 40 | 40 | 40 | 40 | 40 | 40 | 40 | 40 | 40 | 40 | 40 | 40 |  | 40 | 40 | 40 | 40 | 40 | 40 | 40 | 976000
3 | Chattogram TPP-1
4 | Chattogram TPP-2 | 120 | 120 | 120 | 120 | 120 | 120 | 120 | 120 | 120 | 120 | 120 | 120 | 120 | 120 | 120 | 120 | 120 | 120 |  | 120 | 120 | 120 | 120 | 120 | 120 | 120 | 2900000
5 | Raozan 25 MW PP | [10 empty] | 1 | 8 | 8 | 8 | 8 | 8 |  | 2 |  | 17 | 17 | 17 |  |  |  | 0 | 86122
| Teknaf 20MW PP (Solartech) | [10 empty] | 19 | [5 empty] | 1 | [9 empty] | 26055
6 | Sikalbaha 225MW CCPP (Gas)
7 | Sikalbaha 225MW CCPP(Oil)
8
9 | Sikalbaha 150MW GTPP
10 | Sikalbaha 150MW GTPP(Oil)
| Dohazari -Kalaish 100 MW Peaking | [17 empty] | 51 |  | 51 | 34 | 34 |  |  |  |  | 137240
12 | Hathazari 100 MW peaking PP
| Sikalbaha 105 MW PP (Baraka Sikalbaha) | 68 | 17 | 17 | 17 | 17 | 23 | 34 | 34 | 51 | 51 | 56 | 85 | 85 | 51 | 51 | 51 | 51 | 67 |  | 97 | 105 | 105 | 105 | 105 | 105 | 68 | 1553127
| Daudkandi 200 MW PP (B.Trac) | [26 empty] | 0
14 | Titas 50 MW Peaking PP | [17 empty] | 50 |  | 50 | [5 empty] | 0 | 83120
15 | 210 MW Siddhirgonj TPP
16 | Siddhirgonj 2*120 MW GTPP
17 | Siddhirganj 335 MW CCPP
18 | Kodda 300 MW PP Unit-2 (Summit) | 30 | 15 | 15 | 15 | 15 | 15 | 50 | 90 | 165 | 175 | 175 | 195 | 225 | 240 | 245 | 235 | 228 | 245 |  | 280 | 280 | 283 | 283 | 281 | 230 | 160 | 4052180
19 | Ashuganj 195MW PP (APSCL-United) | 8 | 8 | 8 | 8 | 8 | 8 | 8 | 8 | 8 | 8 | 8 | 8 | 8 | 8 | 8 | 8 | 8 | 8 |  | 8 | 8 | 8 | 8 | 8 | 8 | 8 | 200727
20 | Ghorasal TPP (Unit-1&2)
21 | Ghorasal Repowered CCPP:Unit-3 (GT
22 | Ghorasal Repowered CCPP Unit-4 | 90 | 89 | 90 | 89 | 90 | 88 | 90 | 90 | 85 | 92 | 90 | 90 | 89 | 90 | 100 | 90 | 70 | 0 |  | 100 | 100 | 104 | 81 | 100 | 90 | 95 | 2005000
23 | Ghorasal TPP Unit-5
24
25 | Ghorasal 365 MW CCPP Unit-7 | 230 | 230 | 230 | 230 | 230 | 230 | 230 | 230 | 230 | 230 | 230 | 230 | 230 | 230 | 230 | 230 | 230 | 230 |  | 230 | 230 | 230 | 230 | 230 | 230 | 230 | 5479309
26
28 | Ashuganj TPP Unit- 3
29 | Ashuganj TPP Unit- 4
30 | Ashuganj TPP Unit- 5 | 80 | 80 | 80 | 80 | 80 | 80 | 80 | 80 | 80 | 80 | 80 | 80 | 80 | 80 | 80 | 80 | 80 | 80 |  | 80 | 80 | 80 | 80 | 80 | 80 | 80 | 1943492
32 | Ashuganj 50 MW PP | 5 | 5 | 5 | 5 | 5 | 5 | 5 | 5 | 5 | 5 | 5 | 5 | 5 | 5 | 5 | 5 | 5 | 5 |  | 5 | 5 | 5 | 5 | 5 | 5 | 5 | 152568
33 | Ashuganj 225 MW CCPP | 211 | 183 | 182 | 186 | 185 | 202 | 189 | 160 | 159 | 155 | 163 | 173 | 170 | 167 | 174 | 177 | 165 | 174 |  | 166 | 174 | 176 | 167 | 178 | 175 | 183 | 4320000
34 | Ashuganj 450 MW CCPP(South) | 265 | 265 | 265 | 270 | 265 | 300 | 290 | 285 | 285 | 285 | 285 | 310 | 285 | 315 | 295 | 330 | 300 | 295 |  | 330 | 310 | 295 | 295 | 295 | 295 | 295 | 7109000
| Ashuganj 450 MW CCPP(North) | 150 | 150 | 150 | 150 | 150 | 180 | 210 | 255 | 210 | 180 | 150 | 150 | 150 | 150 | 150 | 150 | 150 | 150 |  | 150 | 150 | 150 | 150 | 150 | 150 | 150 | 4058400
35 | Ashuganj 55 MW PP (Precision) | 5 | 5 | 5 | 5 | 5 | 5 | 5 | 5 | 10 | 10 | 5 | 5 | 5 | 5 | 5 | 5 | 5 | 5 |  | 5 | 5 | 5 | 5 | 5 | 5 | 5 | 164160
36 | Chandpur 150 MW CCPP | 130 | 131 | 130 | 131 | 132 | 132 | 132 | 132 | 130 | 135 | 135 | 138 | 136 | 139 | 136 | 138 | 139 | 139 |  | 137 | 138 | 138 | 136 | 137 | 136 | 136 | 3405640
37 | Tongi 80 MW GTPP
38 | Haripur GTPP
39 | Haripur 412 MW CCPP
40 | Meghnaghat 450 MW CCPP(MPL) | 150 | 150 | 150 | 150 | 150 | 150 | 150 | 150 | 150 | 150 | 180 | 180 | 180 | 180 | 180 | 180 | 180 | 180 |  | 180 | 180 | 180 | 180 | 180 | 180 | 180 | 3981000
41 | Haripur 360MW CCPP(HPL) | 181 | 182 | 181 | 181 | 181 | 181 | 245 | 241 | 240 | 240 | 240 | 240 | 240 | 240 | 240 | 240 | 240 | 240 |  | 240 | 240 | 240 | 241 | 233 | 232 | 230 | 5408000
42 | RPCL 210MW CCPP | 114 | 113 | 114 | 114 | 113 | 114 | 114 | 115 | 106 | 84 | 72 | 71 | 69 | 70 | 69 | 62 | 72 | 72 |  | 85 | 86 | 87 | 84 | 83 | 83 | 85 | 2127360
43 | Sutiakhali 50 MW Solar PP | [6 empty] | 1 | 5 | 18 | 33 | 41 | 43 | 39 | 35 | 25 | 9 | 1 | [9 empty] | 242410
44 | Fenchugonj CCPP Phase-1 | 42 | 42 | 42 | 42 | 42 | 42 | 42 | 42 | 42 | 42 | 43 | 43 | 43 | 43 | 43 | 43 | 43 | 42 |  | 42 | 43 | 42 | 42 | 42 | 43 | 43 | 1006000
45 | Fenchugonj CCPP Phase-2
46 | Shajibazar 330 MW CCPP
47 | Shahjibazar GTPP Unit- 8 & 9 | 55 | 55 | 54 | 40 | 40 | 41 | 40 | 73 | 72 | 72 | 70 | 68 | 68 | 40 | 40 | 40 | 70 | 71 |  | 71 | 71 | 71 | 71 | 72 | 72 | 72 | 1426464
48 | Shahjibazar 86MW PP (Shahjibazar) | 78 | 78 | 78 | 78 | 78 | 78 | 78 | 78 | 79 | 78 | 78 | 78 | 75 | 75 | 75 | 75 | 81 | 81 |  | 81 | 81 | 81 | 81 | 81 | 81 | 81 | 1863360
Shahjibazar 100 MW GTPP
49 | Shahjibazar 50MW PP (EPL)
50 | Sylhet 225 MW CCPP | 190 | 190 | 190 | 190 | 190 | 190 | 190 | 190 | 190 | 190 | 190 | 190 | 190 | 190 | 190 | 165 | 178 | 178 |  | 190 | 190 | 190 | 190 | 190 | 190 | 190 | 4554500
51 | Sylhet 20 MW GTPP | 18 | 18 | 18 | 18 | 18 | 18 | 18 | 18 | 18 | 18 | 18 | 18 | 18 | 18 | 18 | 18 | 18 | 18 |  | 18 | 18 | 18 | 18 | 18 | 18 | 18 | 419000
52 | Sylhet 50MW PP (EPL)
53 | Sylhet 10MW PP (Desh) | 10 | 10 | 10 | 10 | 10 | 10 | 10 | 10 | 10 | 9 | 9 | 10 | 10 | 10 | 10 | 10 | 10 | 10 |  | 10 | 10 | 10 | 10 | 10 | 10 | 10 | 246780
54 | Hobiganj 11MW PP Cofidence-E | 11 | 11 | 8 | 8 | 8 | 8 | 8 | 8 | 8 | 8 | 8 | 8 | 8 | 8 | 8 | 8 | 8 | 8 |  | 8 | 11 | 11 | 11 | 11 | 11 | 0 | 205200
55 | Fenchugonj 51 MW PP (Barakatullah) | 53 | 53 | 53 | 53 | 53 | 53 | 53 | 53 | 53 | 51 | 53 | 53 | 53 | 53 | 53 | 53 | 53 | 53 |  | 53 | 53 | 53 | 53 | 53 | 53 | 53 | 1278600
56 | Shahjahanulla 25 MW PP | 23 | 23 | 23 | 23 | 23 | 23 | 23 | 23 | 23 | 16 | 16 | 20 | 8 | 8 | 16 | 22 | 22 | 24 |  | 24 | 24 | 24 | 24 | 24 | 22 | 22 | 487776
57 | Bibiana-II 341 MW CCPP (Summit) | [15 empty] | 5 | 5 | 5 |  | 10 | 10 | 10 | 10 | 10 | 10 | 5 | 46550
| Bibiyana South 400 MW | 402 | 401 | 401 | 401 | 400 | 400 | 340 | 370 | 378 | 390 | 400 | 341 | 340 | 320 | 350 | 330 | 350 | 400 |  | 400 | 400 | 400 | 400 | 400 | 370 | 370 | 9041600
58 | Nababganj 55 MW PP (Southern power ) | 17 | 17 | 17 | 17 | 17 | 17 | 17 | 17 | 17 | 17 | 17 | 17 | 17 | 17 | 17 | 17 | 17 | 17 |  | 17 | 17 | 17 | 17 | 17 | 17 | 17 | 431649
59 | Tangail Palli Power Gen 22 MW | 25 | 24 | 24 | 25 | 25 | 25 | 24 | 25 | 24 | 25 | 25 | 25 | 17 | 15 | 24 | 24 | 22 | 23 |  | 24 | 24 | 24 | 24 | 24 | 25 | 25 | 578880
60 | Barabkunda 22 MW PP (Regent) | 21 | 21 | 21 | 21 | 21 | 21 | 21 | 20 |  | 19 | 19 | 19 | 19 | 21 | 21 | 21 | 21 | 21 |  | 21 | 21 | 21 | 21 | 21 | 21 | 21 | 477600
61 | Narshingdi 22 MW PP (Doreen) | 19 | 19 | 19 | 19 | 19 | 19 | 19 | 19 | 19 | 19 | 19 | 19 | 19 | 19 | 19 | 19 | 19 | 19 |  | 16 | 16 | 16 | 16 | 16 | 16 | 16 | 428688
62 | Tangail 22 MW PP (Doreen) | 22 | 22 | 22 | 22 | 22 | 22 | 22 | 22 | 20 | 20 | 20 | 20 | [13 empty] | 22 | 284724
63 | Impoprt (Tripura) | 64 | 61 | 60 | 57 | 56 | 58 | 61 | 62 | 64 | 65 | 69 | 85 | 84 | 84 | 84 | 85 | 75 | 93 |  | 98 | 98 | 96 | 89 | 90 | 85 | 76 | 1817280
64 | Malancha, Ctg. EPZ (United) | 42 | 42 | 42 | 42 | 42 | 42 | 42 | 8 | 14 | 20 | 20 | 23 | 21 | 27 | 24 | 28 | 28 | 33 |  | 41 | 41 | 42 | 38 | 32 | 41 | 42 | 655680
65 | Feni 22MW PP (Doreen) | 21 | 21 | 21 | 21 | 21 | 21 | 21 | 21 | 19 | 19 | 19 | 19 | 19 | 18 | 18 | 21 | 18 | 18 |  | 18 | 18 | 18 | 18 | 18 | 18 | 18 | 452844
66 | Feni 11 MW PP (Doreen) | 11 | 11 | 11 | 11 | 8 | 8 | 8 | 8 | 8 | 8 | 8 | 11 | 11 | 8 | 8 | 8 | 10 | 10 |  | 10 | 10 | 10 | 10 | 10 | 10 | 10 | 230940
67 | Jangalia 33MW PP (Summit) | 33 | 33 | 33 | 33 | 33 | 33 | 33 | 33 | 28 | 25 | 25 | 23 | 23 | 16 | 13 | 33 | 33 | 33 |  | 33 | 33 | 33 | 33 | 33 | 33 | 33 | 726400
68 | Cumilla 25 MW PP (Summit) | 9 | 9 | 9 | 9 | 9 | 9 | 9 | 9 |  | 9 | 9 | 9 | 8 | 9 | 9 | 9 | 9 | 9 |  | 9 | 9 | 9 | 9 | 9 | 9 | 9 | 236770
69 | Summit Ashulia | 25 | 25 | 25 | 25 | 25 | 25 | 25 | 25 | 25 | 25 | 25 | 25 | 25 | 25 | 25 | 25 | 25 | 25 |  | 25 | 25 | 25 | 25 | 25 | 25 | 25 | 600000
70 | Summit Madhabdi | 9 | 9 | 9 | 9 | 9 | 9 | 9 | 9 | 9 | 9 | 9 | 9 | 9 | 9 | 9 | 9 | 9 | 9 |  | 9 | 9 | 9 | 9 | 9 | 9 | 9 | 210960
71 | Maona 33 MW PP(Summit) | 15 | 15 | 15 | 15 | 15 | 15 | 15 | 15 | 15 | 15 | 15 | 15 | 15 | 15 | 22 | 22 | 22 | 22 |  | 22 | 22 | 22 | 22 | 20 | 20 | 20 | 519200
72 | Rupganj 33 MW PP(Summit) | 8 | 17 | 17 | 17 | 17 | 17 | 20 | 14 | 14 | 33 | 33 | 33 | 33 | 33 | 33 | 33 | 33 | 33 |  | 33 | 33 | 33 | 33 | 33 | 33 | 33 | 664000
73 | Ghorashal 108MW PP (Regent)
| Feni Lanka Power | [25 empty] | 0 | 15960
| Chowmuhani 113 MW | 35 | 8 | 8 | 8 | 8 | 8 | 8 | 8 | 8 | 8 | 15 | 45 | 48 | 83 | 85 | 45 | 58 | 78 |  | 114 | 117 | 116 | 118 | 117 | 94 | 45 | 1277640
| Manikgonj 162MW PP(MPGL) | 17 | 17 | 17 | 17 | 17 | 19 | 35 | 35 | 62 | 72 | 78 | 162 | 162 | 162 | 162 | 162 | 162 | 162 |  | 162 | 162 | 162 | 126 | 126 | 72 | 72 | 2427840
77 | Siddhirganj 100 PP(Dutch Bangla)
78 | Gazipur 52 MW PP | [12 empty] | 14 | 51 | 51 | 51 | 51 | 51 |  | 51 | 51 | 51 | 51 | 51 | 51 | 0 | 545246
79 | Kodda 150MW PP | [17 empty] | 40 |  | 48 | 32 | 32 | 16 | 16 |  | 0 | 139680
80 | Jamalpur 95 MW PP(Powerpac) | [25 empty] | 0 | 0
81 | Jangalia 52 MW PP (Lakdanavi) | 52 | 8 | 8 | 8 | 8 | 8 | 8 | 8 | 8 | 8 | 8 | 8 | 8 | 8 | 8 | 8 | 8 | 25 |  | 52 | 52 | 52 | 52 | 52 | 25 | 25 | 506914
| Gazipur 100 MW PP | 2 |  |  |  |  | 5 | 34 | 35 | 40 | 50 | 60 | 80 | 105 | 50 | 50 | 50 | 50 | 105 |  | 105 | 105 | 105 | 105 | 70 | 70 | 70 | 1392684
| Kaptai 7 MW Solar PP | [6 empty] | 0 | 1 | 2 | 3 | 4 | 4 | 4 | 3 | 2 | 1 | [10 empty] | 26400
| Jodiac Power | 36 | 36 | 36 | 36 | 36 | 36 | 36 | 36 | 36 | 36 | 36 | 36 | 36 | 36 | 36 | 36 | 36 | 51 |  | 54 | 54 | 54 | 54 | 54 | 54 | 54 | 1036074
| Karnaphuli Power Ltd. | 110 | 68 | 17 | 17 | 17 | 29 | 51 | 51 | 68 | 68 | 88 | 110 | 110 | 110 | 110 | 68 | 72 | 105 |  | 110 | 110 | 110 | 110 | 110 | 110 | 110 | 2085045
82 | Madanganj 102 PP(Summit)
83 | Pagla (DPA )
84 | B.Baria (Aggreko) 85MW
85 | Keraniganj 100 MW PP (Powerpac) | [17 empty] | 10 |  | 11 | 11 | 11 | 11 |  |  | 0 | 50107
86 | Meghnaghat CCPP ( Summit)
87 | Meghnaghat 100 MW(IEL)
| Meghnaghat 104 MW PP (OPCL) | 94 | 34 | 17 | 17 | 17 | 17 | 17 | 18 | 50 | 53 | 57 | 89 | 104 | 104 | 104 | 104 | 104 | 104 |  | 104 | 104 | 104 | 104 | 104 | 104 | 104 | 1858560
88 | Ghorashal 78.5 MW PP(MAX)
90 | Ashuganj 53MW PP (United)
91 | Juldah 100 MW Unit-1 (Acorn) | [7 empty] | 10 | 10 | 10 | 10 | 10 | 30 | 30 |  |  |  | 20 |  | 10 | 10 | 10 |  |  |  | 0 | 146880
92 | Fenchuganj 44MW (Energyprima)
93 | Ashuganj 51 MW PP (Midland) | 51 | 51 | 51 | 51 | 51 | 43 | 43 | 43 | 43 | 43 | 43 | 43 | 43 | 43 | 43 | 43 | 43 | 43 |  | 43 | 43 | 43 | 43 | 43 | 43 | 43 | 1078096
94 | Gagnagar 102 MW PP (Digital Power) | [7 empty] | 5 | 7 | 7 | 7 | 48 | 82 | 64 | 64 | 64 | 64 | 85 |  | 102 | 102 | 102 | 102 | 24 | 24 | 24 | 961920
95 | Patenga 50MW PP (Baraka) | 50 | 50 | 50 | 50 | 50 | 50 | 50 | 50 | 50 | 50 | 50 | 45 | 44 | 47 | 50 | 42 | 45 | 46 |  | 50 | 50 | 50 | 50 | 50 | 50 | 50 | 1183200
96 | Chattogram 108 MW PP (ECPV) | 12 | 12 | 12 | 12 | 12 | 14 | 18 | 45 | 50 | 50 | 46 | 42 | 50 | 65 | 65 | 63 | 77 | 88 |  | 90 | 90 | 90 | 91 | 90 | 91 | 90 | 1281600
97 | katpotti 52 MW | [25 empty] | 0
98 | Bosila 108MW PP(CLC)
99 | Madanganj-55 MW PP(Summit) | [8 empty] | 14 | 15 | 15 | 45 | 55 | 55 | 55 | 47 | 55 | 55 |  | 55 | 55 | 55 | 15 |  |  | 0 | 578869
100 | Manikganj 55 MW PP (Northern) | 35 | 55 | 55 | 17 | 17 | 17 | 55 | 55 | 55 | 55 |  |  |  |  | 54 | 55 | 55 | 55 |  | 55 | 55 | 55 | 55 | 55 | 55 | 55 | 948558
101 | Kushiara 163 MW CCPP (KP) | 120 | 120 | 120 | 120 | 120 | 150 | 110 | 110 | 140 | 140 | 163 | 110 | 110 | 110 | 110 | 110 | 163 | 163 |  | 163 | 163 | 163 | 130 | 130 | 130 | 130 | 3289418
102 | Sarishabari 3 MW Solar Plant | [6 empty] | 0 | 0 | 1 | 2 | 2 | 2 | 2 |  | 1 | 0 | 0 | [9 empty] | 9100
103 | Kamalaghat 54 MW PP(Banco Energy) | 35 | 35 | 35 | 17 | 17 | 17 | 35 | 35 | 35 | 35 | 35 | 35 | 35 | 35 | 35 | 35 | 35 | 35 |  | 35 | 35 | 35 | 35 | 35 | 35 | 35 | 833544
104 | Keranigonj 300 MW PP (APR) | [17 empty] | 127 | [7 empty] | 0 | 88244
105 | Bramhangoan 100 MW PP (Aggreko) | [17 empty] | 50 | [7 empty] | 0 | 31384
106 | Mymensingh 200 MW PP (United) | 130 | 100 | 60 | 45 | 45 | 58 | 117 | 130 | 150 | 150 | 160 | 195 | 195 | 184 | 150 | 120 | 126 | 193 |  | 184 | 195 | 194 | 194 | 200 | 200 | 200 | 3583200
112 | Aurahati 100MW PP (Aggreko) | [17 empty] | 27 | [7 empty] | 0 | 37250
114 | Kodda 149 MW PP Unit-1 (Summit) | [8 empty] | 7 | 17 | 23 | 34 | 34 | 20 | 17 | 17 | 17 | 35 |  | 95 | 100 | 100 | 69 |  |  | 0 | 518260
115 | Juldah 100 MW PP Unit-3 (Acorn) | 90 | 90 | 90 | 60 | 60 | 60 | 60 | 90 | 90 | 90 | 76 | 90 | 90 | 90 | 80 | 50 | 70 | 90 |  | 90 | 90 | 90 | 90 | 90 | 90 | 90 | 1944960
116 | Chandpur 200MW (Desh energy) | [17 empty] | 15 |  | 17 | 17 | 17 | 17 | 17 |  | 0 | 91680
117 | Ashuganj 150MW PP (Midland) | 135 | 137 | 137 | 100 | 100 | 107 | 150 | 150 | 150 | 150 | 150 | 150 | 150 | 150 | 150 | 150 | 150 | 150 |  | 150 | 150 | 150 | 150 | 150 | 150 | 150 | 3541163
118 | Bibiyana-III 400 MW CCPP
| Jamalpur 115 MW PP (United) | 8 | 8 | 8 | 8 | 8 | 8 | 11 | 46 | 16 | 16 | 22 | 32 | 32 | 32 | 32 | 16 | 16 | 40 |  | 65 | 65 | 65 | 65 | 40 | 16 | 16 | 738000
| Anwara 300 MW PP (United) | [5 empty] | 30 | 30 | 35 | 60 | 30 | 45 | 80 | 100 | 30 | 30 | 30 | 30 | 70 |  | 115 | 115 | 115 | 115 | 100 | 30 | 30 | 1215905
| Juldah unit-2 (Acorn) | 60 | 40 | 10 | 10 | 10 | 50 | 60 | 80 | 90 | 70 | 60 | 60 | 90 | 30 | 10 | 10 | 80 | 100 |  | 70 | 70 | 70 | 70 | 70 | 10 | 10 | 1245120
| Anlima Energy Ltd. | 51 | 51 | 51 | 51 | 51 | 51 | 51 | 51 | 51 | 51 | 51 | 51 | 51 | 51 | 51 | 51 | 51 | 51 |  | 51 | 51 | 51 | 51 | 51 | 51 | 51 | 1269600
| Bhairob 54.5 MW | 17 | 17 | 17 | 17 | 17 | 17 | 17 | 17 | 17 | 17 | 17 | 17 | 17 | 17 | 17 | 17 | 17 | 17 |  | 17 | 17 | 17 | 17 | 17 | 17 | 17 | 444960
| Spectra Solar Plant Ltd. | [6 empty] | 1 | 3 | 17 | 25 | 29 | 30 | 30 | 25 | 17 | 9 | 2 | [9 empty] | 187631
| Chandpur 115(Doreen) | [26 empty] | 0
| Kanchan Purbachal Power Generation Ltd. | [7 empty] | 15 | 17 | 17 | 17 | 17 | 17 | 17 | 17 | 17 | 17 | 46 |  | 55 | 55 | 55 | 55 | 55 | 55 | 17 | 537840
120 | Eastern Zone Total | 4280 | 3987 | 3843 | 3698 | 3688 | 3911 | 4178 | 4419 | 4625 | 4653 | 4719 | 5062 | 5191 | 5002 | 4992 | 4798 | 4964 | 5786 |  | 6023 | 5961 | 5952 | 5691 | 5461 | 5079 | 4844 | 117476287
121
122
123 | Khulna 60MW
124 | Khulna 115 MW PP (KPCL-1 & 3)
125 | Khulna 115 PP MW (KPCL-2)
126
127 | Khulna (Aggreeco) 55MW
128 | Faridpur 50 MW Peaking PP | [16 empty] | 4 | 4 |  | 4 | 4 | 4 | 4 | 4 |  |  | 20160
Khulna 225 MW CCPP
129 | Rupsha 105 MW PP (Orion rupsha) | [7 empty] | 17 | 35 | 35 | 35 | 35 | 35 | 53 | 17 | 17 | 17 | 74 |  | 105 | 105 | 105 | 105 | 105 | 17 | 0 | 892032
130 | Mongla Orion 100 MW Solar PP | [7 empty] | 9 | 28 | 48 | 69 | 72 | 68 | 60 | 42 | 20 | 3 | [9 empty] | 454320
131
132 | United Payra Power Ltd. | [25 empty] | 0 | 0
133 | Bhola Nutan Biddut BD LTD (GAS) | 190 | 190 | 190 | 190 | 190 | 190 | 190 | 190 | 180 | 183 | 190 | 190 | 190 | 168 | 144 | 130 | 160 | 220 |  | 220 | 221 | 221 | 221 | 221 | 215 | 220 | 4616727
Bhola Nutan Biddut BD LTD (OIL)
Barisal 110 MW PP (Summit )
136 | Barisal GT PP Unit-1& 2
137 | Bhola 95 MW PP (Aggreko) | 11 | 11 | 11 | 11 | 11 | 11 | 11 | 11 | 11 | 11 | 11 | 11 | 11 | 11 | 11 | 11 | 11 | 11 |  | 11 | 11 | 11 | 11 | 11 | 11 | 11 | 273683
| Bhola 225 MW CCPP | 68 | 67 | 66 | 71 | 70 | 72 | 71 | 70 | 55 | 69 | 57 | 67 | 58 | 66 | 47 | 66 | 66 | 67 |  | 65 | 68 | 69 | 70 | 68 | 65 | 64 | 1618000
140 | Bhola 33 MW PP (Venture) | 20 | 18 | 16 | 15 | 15 | 17 | 16 | 15 | 15 | 13 | 14 | 15 | 17 | 15 | 13 | 14 | 14 | 20 |  | 23 | 23 | 23 | 24 | 24 | 22 | 21 | 409500
141 | Noapara 100 MW PP (Bangla Trac) | [9 empty] | 0 | [15 empty] | 0 | 0
142 | Noapara 40 MW PP (Khanjahan Ali)
143 | Gopalganj 100 MW Peaking PP | 4 | 4 | 4 | 4 | 4 | [5 empty] | 5 | 7 | 7 | [13 empty] | 43520
144 | Bheramara GTPP Unit-3
145 | Madhumati 100 MW PP
146 | Bheramara HVDC | 342 | 342 | 342 | 342 | 342 | 342 | 342 | 518 | 672 | 672 | 673 | 672 | 673 | 672 | 671 | 671 | 671 | 718 |  | 719 | 719 | 720 | 720 | 719 | 683 | 502 | 13815272
147 | Bheramara 410 MW CCPP
148 | Payra 1320 MW | 370 | 350 | 340 | 300 | 300 | 310 | 320 | 330 | 320 | 300 | 290 | 280 | 300 | 300 | 280 | 280 | 310 | 350 |  | 420 | 450 | 450 | 450 | 430 | 420 | 390 | 9138700
149
150 | Barapukuria TPP Unit-1
151 | Barapukuria TPP Unit-2
152 | Barapukuria 275 MW TPP Unit-3 | 199 | 199 | 200 | 200 | 200 | 200 | 200 | 200 | 199 | 200 | 200 | 199 | 199 | 199 | 199 | 199 | 199 | 199 |  | 199 | 200 | 200 | 200 | 199 | 199 | 199 | 4865400
153 | Baghabari 71 MW GTPP
156 | Baghabari 100 MW GTPP
| Baghabari 50 MW Peaking PP | [17 empty] | 50 |  | 50 | [6 empty] | 93789
| Sirajgonj 6.55 MW Solar | [6 empty] | 0 | 0 | 0 | 0 | 5 | 5 | 5 | 4 | 3 | 1 | 0 | [9 empty] | 28680
157 | Sirajgonj 225MW CCPP Unit-1 (Gas)
158 | Sirajgonj 225MW CCPP Unit-1(Oil)
Sirajgonj 225 MW CCPP Unit-2 (Gas)
Sirajgonj 225 MW CCPP Unit-2 (Oil)
159 | Sirajgonj 225MW CCPP Unit-3 (Gas) | 195 | 162 | 159 | 160 | 171 | 176 | 175 | 179 | 184 | 184 | 202 | 179 | 176 | 164 | 163 | 167 | 181 | 189 |  | 196 | 195 | 195 | 178 | 181 | 178 | 176 | 4531500
Sirajgonj 225MW CCPP Unit-3 (Oil)
| Sirajgonj 400 MW CCPP Unit-4 | 353 | 344 | 346 | 377 | 383 | 389 | 358 | 380 | 329 | 285 | 289 | 340 | 388 | 305 | 255 | 307 | 384 | 397 |  | 314 | 407 | 375 | 385 | 362 | 364 | 383 | 8566036
160 | Sirajgonj 400MW CCPP Unit-4 (Oil)
161 | Bera 70 MW Peaking PP | [17 empty] | 6 |  | 6 | [6 empty] | 10519
162 | Bogra 22 MW PP (GBB) | 22 | 22 | 22 | 22 | 22 | 22 | 22 | 22 | 22 | 22 | 22 | 22 | 22 | 22 | 22 | 22 | 22 | 22 |  | 18 | 18 | 18 | 18 | 18 | 18 | 18 | 500880
163 | Bogura 20 MW PP (Energyprima)
164 | Ullapara 11 MW PP (Summit) | 8 | 8 | 8 | 8 | 8 | 8 | 8 | 8 | 8 | 8 | 8 | 8 | 8 | 8 | 8 | 8 | 8 | 8 |  | 8 | 8 | 8 | 8 | 8 | 8 | 8 | 191592
165 | Amnura 50 MW PP(Sinha) | [25 empty] | 0 | 0
166 | Katakhali 50 MW PP (Northern) | [17 empty] | 34 |  | 50 | 50 | 24 |  |  |  |  | 122154
167 | Katakhali 50 MW Peaking PP | [17 empty] | 26 |  | 32 | [6 empty] | 51327
168 | Santahar 50 MW Peaking PP | [17 empty] | 34 |  | 35 | [5 empty] | 0 | 61805
169 | Natore 52 MW PP (Rajlanka) | 24 | 24 | 24 | 24 | 24 | 24 | 24 | 34 | 52 | 52 | 52 | 25 | 25 | 34 | 43 | 43 | 52 | 52 |  | 52 | 52 | 52 | 52 | 52 | 52 | 52 | 972960
170 | Chapainawabganj 100 MW Peaking PP | [12 empty] | 50 | 50 | 49 | 49 | 88 | 100 |  | 100 | 100 | 100 | 100 | 100 | 68 | 26 | 845168
171 | Baghabari 200 MW PP (Paramount)
| Bagura 113 MW PP (Confidence)-2 | [7 empty] | 18 | 35 | 35 | 35 | 35 | 36 | 35 | 35 | 35 | 35 | 82 |  | 110 | 113 | 113 | 113 | 70 | 35 | 35 | 1003008
172 | Confidence Power Bogura Unit-1 113 MW | 35 | 35 | 35 |  |  | 35 | 50 | 100 | 113 | 113 | 35 | 35 | 60 | 70 | 65 | 35 | 70 | 113 |  | 113 | 113 | 113 | 113 | 113 | 70 | 70 | 1599552
173 | Rangpur 20 MW GTPP
175 | Saidpur 20 MW GTPP
176 | Rangpur 113 MW PP (Confidence) | 111 | 112 | 70 | 70 | 70 | 75 | 93 | 98 | 103 | 109 | 112 | 70 | 84 | 93 | 70 | 70 | 85 | 112 |  | 112 | 112 | 112 | 112 | 112 | 112 | 112 | 2314233
177 | Sympa Solar Power 8MW | [6 empty] | 0 | 1 | 1 | 2 | 3 | 3 | 3 | 3 | 3 | 1 | 0 | [9 empty] | 29062
178 | Energypac Power Venture Thakurgaon Ltd. | [10 empty] | 4 | 7 | 10 |  | 5 | 11 | [9 empty] | 0 | 38208
178