## Forecast
[5 empty] | Power Grid Company of Bangladesh Ltd. | [10 empty] | QF-LDC-07
|  |  | Report on Forecasted Generation & Demand of national grid on | [6 empty] | 2022-01-03 | Monday
|  | Date (day): | 2022-01-03 |  | Monday
| Probable Maximum |  | Generation : |  | (a) At Day Peak Hour : | 11051.6 | MW |  |  | (b) At Evening Peak Hour : |  | 11967 | MW
Sl. | [6 empty] | Present | Actual Generation |  | Forecasted Available Gen. on |  | Ev. Peak Gen.Shortage |  | Plants under |  | Probable
No. | Name of the Power Station |  | Fuel | Producer | Installed Capacity |  | Capacity | On | 2022-01-02 | 2022-01-03 | during | for Fuel | for plant. S/D | Shut down (date)/ |  | Start up
[8 empty] | Day Peak | Ev. Peak | Day Peak | Ev. Peak | Limitation | M/C Problem | Remarks |  | Date
[5 empty] | Unit No. X Capacity | MW | MW | MW | MW | MW | MW | MW | MW
1 | Ghorasal Repowered CCPP:Unit-3 (GT |  | Gas | PDB | 1*260 | 260 | 260 | 0 | 0 | 0 | 0 |  | 260 | Under maint.
2 | Ghorasal Repowered CCPP Unit-4 |  | Gas | PDB | 1*210 | 210 | 180 | 93 | 0 | 0 | 0 | 180 |  | Gas shortage
| Ghorasal TPP Unit-5 |  | Gas | PDB | 1*210 | 210 | 190 | 0 | 0 | 0 | 0 |  | 190 | Under maint.
3 | Ghorasal 365 MW CCPP Unit-7 |  | Gas | PDB | 1*243+1*122 | 365 | 365 | 230 | 320 | 320 | 320 | 45 |  | Gas shortage
| Ghorashal 78.5 MW PP(MAX) |  | Gas | QRPP | 2*40 | 0 | 0 | 0 | 0 | 0 | 0 |  |  | Contract Expired
4 | Ghorashal 108MW PP (Regent) |  | Gas | IPP | 34*3.35 | 108 | 108 | 0 | 0 | 0 | 0 | 108 |  | Gas shortage
5 | Haripur GTPP |  | Gas | SBU, PDB | 2*32 | 32 | 20 | 0 | 0 | 0 | 0 |  | 20 | Under maint.
6 | Haripur 412 MW CCPP |  | Gas | EGCB | 1*273+1*139 | 412 | 412 | 0 | 0 | 0 | 0 | 412 |  | Gas shortage
7 | Haripur 360MW CCPP(HPL) |  | Gas | IPP | 1*235+1*125 | 360 | 360 | 231 | 232 | 250 | 250 | 110 |  | Gas shortage
8 | Meghnaghat 450 MW CCPP(MPL) |  | Gas | IPP | 2*150+1*150 | 450 | 450 | 180 | 180 | 200 | 200 | 250 |  | Gas shortage
9 | Meghnaghat 100 MW(IEL) |  | HFO | QRPP | 12*8.9 | 100 | 0 | 0 | 0 | 0 | 0 |  |  | Contract Expired
10 | Meghnaghat CCPP(Summit) |  | Gas | IPP | 2*110+1*110 | 305 | 305 | 0 | 0 | 0 | 0 | 305 |  | Gas shortage
11 | Madanganj 102 PP(Summit) |  | HFO | QRPP | 6*17 | 102 | 0 | 0 | 0 | 0 | 0
12 | Madanganj-55 MW PP(Summit) |  | HFO | (IPP) | 3*17.08+1*11.3 | 55 | 55 | 15 | 55 | 55 | 55
13 | Keraniganj 100 MW PP (Powerpac) |  | HFO | QRPP | 8*13.45 | 100 | 100 | 12 | 11 | 11 | 11 |  | 89 | Engine problem
14 | Narshingdi 22 MW PP (Doreen) |  | Gas | SIPP, REB | 8*2.90 | 22 | 22 | 16 | 16 | 16 | 16 |  | 6 | Engine problem
15 | 210 MW Siddhirgonj TPP |  | Gas | PDB | 1*210 | 210 | 115 | 0 | 0 | 0 | 0 |  | 115 | Under maint.
16 | Siddhirgonj 2*120 MW GTPP |  | Gas | EGCB | 2*105 | 210 | 210 | 0 | 0 | 0 | 0 | 210 |  | Gas shortage
17 | Siddhirganj 100 PP(Dutch Bangla) |  | HFO | QRPP | 12*8.9 | 100 | 0 | 0 | 0 | 0 | 0 |  |  | Contract Expired
18 | Siddhirganj 335 MW CCPP |  | Gas | EGCB | 1*217+118 | 335 | 335 | 0 | 0 | 0 | 0 |  | 335 | Gas shortage
19 | Gagnagar 102 MW PP (Digital Power) |  | HFO | IPP | 12*8.924 | 102 | 102 | 64 | 102 | 102 | 102
20 | Katpotti 52 MW PP (Sinha) |  | HFO | IPP | 7*7.9 | 51 | 0 | 0 | 27 | 0 | 20 |  |  | On test
21 | Kamalaghat 54 MW PP(Banco Energy) |  | HFO | IPP | 3*18 | 54 | 54 | 35 | 35 | 35 | 35 |  | 19 | Engine problem
22 | Kodda 150MW PP |  | HFO | BPDB-RPCL | 9*17.06 | 149 | 149 | 82 | 64 | 149 | 149
23 | Manikganj 55 MW PP (Northern) |  | HFO | IPP | 3*19.3 | 55 | 55 | 55 | 55 | 55 | 55
24 | Nababganj 55 MW PP (Southern power ) |  | HFO | IPP | 3*19.3 | 55 | 55 | 17 | 35 | 35 | 35 |  | 20 | Engine problem
25 | Bosila 108MW PP(CLC) |  | HFO | IPP | 12*8.775+1*3.5 | 108 | 0 | 0 | 0 | 0 | 0
26 | Summit Power,(Madhabdi+Ashulia) |  | Gas | SIPP,REB | 3*3.67+4*8.73 | 80 | 80 | 31 | 34 | 35 | 35 |  | 45 | Engine problem
27 | Maona 33 MW PP(Summit) |  | Gas | SIPP,REB | 4*8.73 | 33 | 33 | 20 | 20 | 22 | 22 |  | 11 | Engine problem
28 | Rupganj 33 MW PP(Summit) |  | Gas | SIPP,REB | 4*8.73 | 33 | 33 | 33 | 33 | 33 | 33
29 | Gazipur 52 MW PP |  | HFO | RPCL | 6*8.9 | 52 | 52 | 16 | 52 | 51 | 51
30 | Tongi 80 MW GTPP |  | Gas | PDB | 1* 105 | 105 | 105 | 0 | 0 | 0 | 0 |  | 105 | Under maint.
31 | Kodda 300 MW PP Unit-2 (Summit) |  | HFO | IPP | 18*17.076 | 300 | 300 | 285 | 296 | 300 | 300
32 | Keranigonj 300 MW PP (APR) |  | HSD | IPP | 256*1.4 | 300 | 300 | 0 | 73 | 300 | 300
33 | Bramhangoan 100 MW PP (Aggreko) |  | HSD | IPP | 100 | 100 | 100 | 0 | 0 | 100 | 100
34 | Aurahati 100MW PP (Aggreko) |  | HSD | IPP | 0.85*23+0.95*91 | 100 | 100 | 0 | 0 | 50 | 100
35 | Kodda 149 MW PP Unit-1 (Summit) |  | HFO | IPP | 149 | 149 | 149 | 100 | 149 | 149 | 149
36 | Gazipur 100 MW PP |  | HFO | RPCL | 100 MW | 105 | 105 | 105 | 105 | 105 | 105
37 | Meghnaghat 104 MW PP (OPCL) |  | HFO | IPP | 18.5*6 | 104 | 104 | 104 | 104 | 104 | 104
38 | Manikgonj 162MW PP(MPGL) |  | HFO | IPP | 9*18 | 162 | 162 | 162 | 162 | 162 | 162
39 | Spectra Solar Plant Ltd. |  | Solar | IPP | 35 | 35 | 35 | 15 | 0 | 30 | 0
| Kanchan Purbachal Power Generation Ltd. |  | HFO | IPP | 55 | 0 | 0 | 17 | 55 | 55 | 55
| Dhaka area Total |  |  |  |  | 6178 | 5560 | 1918 | 2215 | 2724 | 2764 | 1620 | 1215
40 | Chattogram TPP-1 |  | Gas | PDB | 1*210 | 210 | 180 | 0 | 0 | 0 | 0 |  | 180 | Under maint.
| Chattogram TPP-2 |  | Gas | PDB | 1*210 | 210 | 180 | 120 | 0 | 0 | 0 |  | 80 | Gas shortage
41 | Raozan 25 MW PP |  | HFO | IPP | 3*8.9 | 25 | 25 | 0 | 6 | 25 | 25
42 | Teknaf 20MW PP (Solartech) |  | Solar | Teknaf Solartech Energy Ltd. | 20 | 20 | 20 | 0 | 0 | 20 | 0
43 | Patenga 50MW PP (Baraka) |  | HFO | IPP | 8*6.98 | 50 | 50 | 46 | 45 | 50 | 50
44 | Karnaphuli Hydro PP Unit-1,2,3,4, 5 |  | Hydro | PDB | 2*40+3*50 | 230 | 230 | 86 | 86 | 84 | 86 |  | 144 | Low Water Level & Unit 4 & 5 U/M.
45 | Sikalbaha 225MW CCPP |  | Gas/HSD | PDB | 1*150+1*175 | 225 | 225 | 0 | 0 | 0 | 0 |  | 225 | Under maint
46 | Sikalbaha Peaking GT |  | Gas/HSD | PDB | 1*150 | 150 | 150 | 0 | 0 | 0 | 0 |  | 150 | Under maint
47 | Sikalbaha 105 MW PP (Baraka Sikalbaha) |  | HFO | IPP | 105 MW | 105 | 105 | 34 | 105 | 105 | 105
48 | Hathazari 100 MW peaking PP |  | HFO | PDB | 11*8.9 | 98 | 98 | 0 | 0 | 0 | 0 |  | 98 | Under S/D.
49 | Dohazari -Kalaish 100 MW Peaking |  | HFO | PDB | 6*17 | 102 | 102 | 0 | 51 | 51 | 70 |  | 32 | Engine problem
50 | Juldah 100 MW Unit-1 (Acorn) |  | HFO | QRPP | 8*13.45 | 100 | 100 | 0 | 50 | 100 | 100
51 | Juldah 100 MW PP Unit-3 (Acorn) |  | HFO | IPP | 0 | 100 | 100 | 50 | 90 | 90 | 90 |  | 10 | Engine problem
52 | Barabkunda 22 MW PP (Regent) |  | Gas | SIPP, PDB | 8*2.90 | 22 | 22 | 18 | 21 | 20 | 21
* | Malancha, Ctg. EPZ (United) |  | Gas |  | 5*8.73+3*9.34 |  | 0 | 6 | 23 | 10 | 10
53 | Chattogram 108 MW PP (ECPV) |  | HFO | IPP | 16*7 | 108 | 108 | 11 | 12 | 90 | 90 |  | 18 | Engine problem
54 | Kaptai 7 MW Solar PP |  | Solar | PDB | 7.4 MW | 7 | 7 | 4 | 0 | 5 | 0
55 | Anwara 300 MW PP (United) |  | HFO | IPP | 300 MW | 300 | 300 | 16 | 210 | 300 | 300
56 | Jodiac Power |  | HFO | IPP | 3*18.55+1*3.6 | 54 | 54 | 54 | 54 | 54 | 54
57 | Karnaphuli Power Ltd. |  | HFO | IPP | 110 | 110 | 110 | 110 | 110 | 110 | 110
58 | Juldah unit-2 (Acorn) |  | HFO | IPP | 8*13.6 | 100 | 100 | 20 | 100 | 100 | 100
59 | Anlima Energy Ltd. |  | HFO | IPP | 6*21.2 | 116 | 116 | 51 | 34 | 51 | 51 |  | 65 | Engine problem
| Chattogram area Total |  |  |  |  | 2442 | 2382 | 626 | 997 | 1265 | 1262 | 0 | 1002
60 | Ashuganj TPP Unit- 3 |  | Gas | APSCL | 1*150 | 150 | 135 | 0 | 0 | 0 | 0 | 135 |  | Gas shortage
| Ashuganj TPP Unit- 4 |  | Gas | APSCL | 1*150 | 150 | 129 | 0 | 0 | 0 | 0 | 129 |  | Gas shortage
| Ashuganj TPP Unit- 5 |  | Gas | APSCL | 1*150 | 150 | 134 | 80 | 80 | 80 | 80 | 54 |  | Gas shortage
61 | Ashuganj 225 MW CCPP |  | Gas | APSCL | 1*142+1*75 | 221 | 221 | 204 | 211 | 200 | 220 |  |  | FGMO
62 | Ashuganj 450 MW CCPP(North) |  | Gas | APSCL | 1*360 | 360 | 360 | 140 | 140 | 150 | 150 | 210 |  | FGMO,ST S/D due to gas shortage.
63 | Ashuganj 450 MW CCPP(South) |  | Gas | APSCL | 1*360 | 360 | 360 | 265 | 295 | 350 | 350 |  |  | FGMO
64 | Ashuganj 50 MW PP |  | Gas | APSCL | 14*3.968 | 53 | 45 | 5 | 5 | 5 | 5 | 40 |  | Gas shortage
65 | Ashuganj 55 MW PP (Precision) |  | Gas | RPP | 15*4 | 55 | 55 | 5 | 5 | 5 | 5 | 50 |  | Gas shortage
66 | Ashuganj 195MW PP (APSCL-United) |  | Gas | IPP | 20*9.73+1*16 | 195 | 195 | 8 | 8 | 8 | 8 | 187 |  | Gas shortage
67 | Ashuganj 51 MW PP (Midland) |  | Gas | IPP | 6*9.34 | 51 | 51 | 51 | 51 | 51 | 51
68 | Ashuganj 150MW PP (Midland) |  | HFO | IPP | 23*7.015 | 150 | 150 | 150 | 133 | 150 | 150
69 | Titas 50 MW Peaking PP |  | HFO | PDB | 6*8.92 | 52 | 52 | 0 | 42 | 50 | 50
70 | Chandpur 150 MW CCPP |  | Gas | PDB | 1*106+1*57 | 163 | 163 | 138 | 133 | 135 | 137 |  | 26 | Machine problem.
71 | Chandpur 200MW (Desh energy) |  | HFO | IPP | 0 | 200 | 200 | 0 | 0 | 200 | 200
72 | Feni 22MW PP (Doreen) |  | Gas | SIPP, PDB | 8*2.90 | 22 | 22 | 19 | 21 | 22 | 22
73 | Feni 11 MW PP (Doreen) |  | Gas | SIPP, REB | 4*2.90 | 11 | 11 | 11 | 11 | 11 | 11
** | Impoprt (Tripura) |  |  | Imported power | 0 | 160 | 160 | 76 | 93 | 138 | 164
74 | Jangalia 33MW PP (Summit) |  | Gas | SIPP, PDB | 4*8.73 | 33 | 33 | 14 | 25 | 33 | 33
75 | Jangalia 52 MW PP (Lakdanavi) |  | HFO | IPP | 6*8.92 | 52 | 52 | 8 | 34 | 52 | 52
76 | Cumilla 25 MW PP (Summit) |  | Gas | SIPP, PDB | 3*3.67+2*6.97 | 25 | 25 | 9 | 9 | 9 | 9
77 | Daudkandi 200 MW PP (B.Trac) |  | HSD | IPP | 154*1.4 | 200 | 200 | 0 | 0 | 0 | 200
78 | Feni Lanka Power |  | HFO | IPP | 7*18.415+1*9.78 | 114 | 114 | 0 | 0 | 114 | 114
79 | Chowmuhani 113 MW |  | HFO | IPP | 12*9.78+2*3.1 | 113 | 113 | 35 | 75 | 113 | 113
80 | Bhairob 54.5 MW |  | HFO | IPP | 3*18.2 | 54 | 54 | 17 | 17 | 17 | 17 |  | 37 | 33 kV feeder fault
| Chandpur 115(Doreen) |  | HFO | IPP | 115 | 0 | 0 | 0 | 0 | 0 | 0 |  |  | On test
| Cumilla Area Total |  |  |  |  | 3094 | 3034 | 1235 | 1388 | 1893 | 2141 | 805 | 63
81 | RPCL 210MW CCPP |  | Gas | IPP | 4*35+1*70 | 210 | 202 | 67 | 69 | 100 | 100 | 102 |  | Gas shortage
82 | Tangail 22 MW PP (Doreen) |  | Gas | SIPP, PDB | 8*2.90 | 22 | 22 | 20 | 20 | 22 | 22
83 | Jamalpur 95 MW PP(Powerpac) |  | HFO | IPP | 12*8.924 | 95 | 8 | 0 | 0 | 0 | 0 |  | 8 | Under maint.
84 | Sarishabari 3 MW Solar Plant |  | Solar | IPP | 1*3 | 3 | 3 | 1 | 0 | 1.6 | 0
85 | Mymensingh 200 MW PP (United) |  | HFO | IPP | 200 | 200 | 200 | 184 | 195 | 200 | 200
86 | Jamalpur 115 MW PP (United) |  | HFO | IPP | 115 MW | 115 | 115 | 32 | 103 | 115 | 115
87 | Sutiakhali 50 MW Solar PP |  | Solar | IPP | 50 | 50 | 50 | 42 | 0 | 50 | 0
88 | Tangail Palli Power Gen 22 MW |  | HFO | IPP | 4*6.7 | 22 | 22 | 25 | 24 | 22 | 22
| Mymensingh Area Total |  |  |  |  | 717 | 622 | 371 | 411 | 510.6 | 459 | 102 | 8
89 | Fenchugonj CCPP Phase-1 |  | Gas | PDB | 2*32+1*33 | 97 | 70 | 42 | 43 | 42 | 42 |  | 28 | Machine problem.
90 | Fenchugonj CCPP Phase-2 |  | Gas | PDB | 2*35+1*35 | 104 | 90 | 0 | 0 | 0 | 0 |  | 90 | Machine problem.
91 | Kushiara 163 MW CCPP (KP) |  | Gas | IPP | 1*109+1*54 | 163 | 163 | 110 | 163 | 163 | 163
92 | Shajibazar 330 MW CCPP |  | Gas | PDB | 3*110 | 330 | 330 | 0 | 0 | 0 | 0 |  | 330 | Under maint.
93 | Fenchugonj 51 MW PP (Barakatullah) |  | Gas | RPP | 19*2.90 | 51 | 51 | 51 | 53 | 51 | 51
| Fenchuganj 44MW (Energyprima) |  | Gas | RPP | 12*3.3+5*2 | 0 | 0 | 0 | 0 | 0 | 0 |  |  | Contract Expired
94 | Hobiganj 11MW PP Cofidence-E |  | Gas | SIPP, REB | 4*2.90 | 11 | 11 | 0 | 11 | 11 | 11
95 | Shahjibazar GTPP Unit- 8 & 9 |  | Gas | PDB | 2*35 | 70 | 66 | 66 | 71 | 66 | 66
96 | Shahjibazar 86MW PP (Shahjibazar) |  | Gas | RPP | 32*2.90 | 86 | 86 | 79 | 81 | 80 | 83
97 | Shahjibazar 100 MW GTPP |  | Gas | PDB | 1*100 | 100 | 100 | 0 | 0 | 0 | 0 |  | 100 | Machine problem
98 | Sylhet 225 MW CCPP |  | Gas | PDB | 1*142+1*89 | 231 | 231 | 190 | 191 | 200 | 200 |  | 31 | Machine problem
99 | Sylhet 20 MW GTPP |  | Gas | PDB | 1*20 | 20 | 20 | 18 | 18 | 18 | 18
| Sylhet 50MW PP (EPL) |  | Gas | RPP | 27*2 | 0 | 0 | 0 | 0 | 0 | 0 |  |  | Contract Expired
100 | Shahjahanulla 25 MW PP |  | Gas | SIPP, REB | 3*9.34 | 25 | 25 | 21 | 24 | 24 | 24
101 | Bibiana-II 341 MW CCPP (Summit) |  | Gas | IPP | 1*222+1*119 | 341 | 341 | 0 | 0 | 0 | 0 |  | 341 | Under maint
102 | Bibiyana-III 400 MW CCPP |  | Gas | PDB | 400 MW | 400 | 400 | 0 | 0 | 0 | 0 |  | 400 | Under maint
103 | Sylhet 10MW PP (Desh) |  | Gas | RPP | 6*1.95 | 10 | 10 | 10 | 10 | 10 | 10
104 | Bibiyana South 400 MW |  | Gas | PDB | 400 MW | 383 | 383 | 400 | 400 | 400 | 400
| Sylhet Area Total |  |  |  |  | 2422 | 2377 | 987 | 1065 | 1065 | 1068 | 0 | 1320
105 | Bheramara GTPP Unit-3 |  | HSD | PDB | 1*20 | 20 | 16 | 0 | 0 | 0 | 0
** | Bheramara (HVDC ) |  | 0 | Imported power | 2*500 | 1000 | 1000 | 662 | 708 | 684 | 732
106 | Khulna 115 PP MW (KPCL-2) |  | HFO | QRPP | 7*17 | 115 | 0 | 0 | 0 | 0 | 0 |  |  | Contract Expired
107 | Faridpur 50 MW Peaking PP |  | HFO | PDB | 8*6.89 | 54 | 54 | 0 | 4 | 0 | 30 |  | 24 | Engine problem
108 | Khulna 225 MW CCPP |  | HSD | NWPGCL | 1*150+1*75 | 230 | 230 | 0 | 0 | 0 | 220
109 | Gopalganj 100 MW Peaking PP |  | HFO | PDB | 16*6.98 | 109 | 109 | 0 | 7 | 0 | 40 |  | 69 | Engine problem
110 | Bheramara 410 MW CCPP |  | Gas | NWPGCL | 1*278+1*132 | 410 | 410 | 0 | 0 | 0 | 0 | 410 |  | Gas shortage
| Noapara 40 MW PP (Khanjahan Ali) |  | HFO | QRPP | 5*8.5 | 0 | 0 | 0 | 0 | 0 | 0 |  |  | Contract Expired
111 | Noapara 100 MW PP (Bangla Trac) |  | HSD | IPP | 70*1.4 | 100 | 100 | 0 | 0 | 50 | 100
112 | Rupsha 105 MW PP (Orion rupsha) |  | HFO | IPP | 6*18.445 | 105 | 105 | 70 | 105 | 105 | 105
113 | Madhumati 100 MW PP |  | HFO | NWPGCL | 100 MW | 105 | 105 | 0 | 0 | 0 | 100
| Mongla Orion 100 MW Solar PP |  | Solar | IPP | 100 | 0 | 0 | 32 | 0 | 10 | 0
| Khulna Area Total |  |  |  |  | 2248 | 2129 | 764 | 824 | 849 | 1327 | 410 | 93
114 | Barisal 110 MW PP (Summit ) |  | HFO | IPP | 7*17.076 | 110 | 110 | 0 | 0 | 110 | 110
115 | Bhola 33 MW PP (Venture) |  | Gas | RPP | 1*34.50 | 33 | 33 | 15 | 22 | 24 | 24 |  | 9 | Engine problem
116 | Bhola 225 MW CCPP |  | Gas | PDB | 2*63+1*68 | 194 | 194 | 50 | 64 | 65 | 65 | 129 |  | Gas shortage
117 | Bhola 95 MW PP (Aggreko) |  | Gas | QRPP | 96*1.10 | 95 | 95 | 11 | 11 | 11 | 11 | 84 |  | Gas shortage
118 | Payra 1320 MW |  | Coal | BCPCL | 2*622 | 1244 | 1244 | 290 | 460 | 620 | 620
119 | Bhola Nutan Biddut BD LTD |  | Gas | IPP | 220 | 220 | 220 | 221 | 219 | 200 | 220
120 | United Payra Power Ltd. |  | HFO | IPP | 8*18.5+1*9.5 | 150 | 150 | 0 | 0 | 0 | 150
| Barisal Area Total |  |  |  |  | 2046 | 2046 | 587 | 776 | 1030 | 1200 | 213 | 9
121 | Baghabari 71 MW GTPP |  | Gas | PDB | 1*71 | 71 | 71 | 0 | 0 | 0 | 0 | 70 |  | Gas shortage
| Baghabari 100 MW GTPP |  | Gas | PDB | 1*100 | 100 | 100 | 0 | 0 | 0 | 0 | 100 |  | Gas shortage
122 | Baghabari 50 MW Peaking PP |  | HFO | PDB | 6*8.9 | 52 | 52 | 34 | 50 | 50 | 50
123 | Bera 70 MW Peaking PP |  | HFO | PDB | 9*8.29 | 71 | 71 | 5 | 34 | 30 | 30 |  | 41 | Engine problem
124 | Amnura 50 MW PP(Sinha) |  | HFO | QRPP | 7*7.79 | 50 | 50 | 0 | 0 | 25 | 25 |  | 25 | Engine problem
125 | Katakhali 50 MW PP (Northern) |  | HFO | QRPP | 6*8.9 | 50 | 50 | 43 | 50 | 50 | 50
126 | Katakhali 50 MW Peaking PP |  | HFO | PDB | 6*8.7 | 50 | 50 | 32 | 32 | 32 | 32 |  | 18 | Engine problem
127 | Sirajgonj 225MW CCPP Unit-1 |  | Gas/HSD | NWPGCL | 1*150+1*75 | 210 | 210 | 0 | 0 | 0 | 0 | 210 |  | Gas shortage
128 | Sirajgonj 225MW CCPP Unit-2 |  | Gas/HSD | NWPGCL | 1*150+1*75 | 220 | 220 | 0 | 0 | 0 | 0 | 220 |  | Gas shortage
129 | Sirajgonj 225MW CCPP Unit-3 |  | Gas/HSD | NWPGCL | 1*141 | 220 | 220 | 167 | 201 | 200 | 200 |  |  | FGMO
130 | Sirajgonj 400 MW CCPP Unit-4 |  | Gas/HSD | SNWPGCL | 1*282+1*132 | 414 | 414 | 306 | 358 | 400 | 400 |  |  | FGMO
131 | Santahar 50 MW Peaking PP |  | HFO | PDB | 6*8.7 | 50 | 50 | 11 | 35 | 0 | 35 |  | 15 | Engine problem
132 | Bogra 22 MW PP (GBB) |  | Gas | RPP | 6*4 | 22 | 22 | 18 | 22 | 22 | 22
133 | Bogura 20 MW PP (Energyprima) |  | Gas | RPP | 5*3.3+5*2 | 20 | 0 | 0 | 0 | 0 | 0 |  |  | Contract Expired
134 | Ullapara 11 MW PP (Summit) |  | Gas | SIPP, REB | 4*2.90 | 11 | 11 | 8 | 8 | 11 | 11
135 | Natore 52 MW PP (Rajlanka) |  | HFO | IPP | 52 | 52 | 52 | 43 | 52 | 52 | 52
136 | Chapainawabganj 100 MW Peaking PP |  | HFO | PDB | 104 | 104 | 104 | 0 | 100 | 90 | 100
137 | Baghabari 200 MW PP (Paramount) |  | HSD | IPP | 200 MW | 200 | 200 | 0 | 0 | 200 | 200
138 | Bagura 113 MW PP (Confidence)-2 |  | HFO | IPP | 113 MW | 113 | 113 | 78 | 113 | 113 | 113
139 | Confidence Power Bogura Unit-1 113 MW |  | HFO | IPP | 6*18.55 | 113 | 113 | 113 | 113 | 113 | 113
140 | Sirajgonj 6.55 MW Solar |  | Solar | NWPGCL | 1*6 | 6 | 6 | 4 | 0 | 6 | 0
| Rajshahi Area Total |  |  |  |  | 2199 | 2179 | 862 | 1168 | 1394 | 1433 | 600 | 99
141 | Barapukuria TPP Unit-1 |  | Coal | PDB | 1*125 | 125 | 85 | 0 | 0 | 0 | 0 |  | 85 | Under maint.
| Barapukuria TPP Unit-2 |  | Coal | PDB | 1*125 | 125 | 85 | 0 | 0 | 0 | 0 |  | 85 | Under maint.
142 | Barapukuria 275 MW TPP Unit-3 |  | Coal | PDB | 1*275 | 274 | 274 | 199 | 200 | 200 | 200 | 74 |  | Coal shortage
143 | Rangpur 20 MW GTPP |  | HSD | PDB | 1*20 | 20 | 20 | 0 | 0 | 0 | 0 |  | 20
144 | Saidpur 20 MW GTPP |  | HSD | PDB | 1*20 | 20 | 20 | 0 | 0 | 0 | 0 |  | 20
145 | Rangpur 113 MW PP (Confidence) |  | HFO | IPP | 113 MW | 113 | 113 | 105 | 112 | 113 | 113
146 | Sympa Solar Power 8MW |  | Solar | IPP | 8 MW | 8 | 8 | 5 | 0 | 8 | 0
| Energypac Power Venture Thakurgaon Ltd. |  | HFO | IPP | 115 | 0 | 0 | 0 | 0 | 0 | 0
| Rangpur Area Total |  |  |  |  | 685 | 605 | 309 | 312 | 321 | 313 | 74 | 210
| Total |  |  |  |  | 22031 | 20934 | 7659 | 9156 | 11051.6 | 11967 | 3824 | 4019
| Usable load at Substation end after deducting Auxiliary use & Transmission loss | [6 empty] | 7285.0842 | 8709 | 10512.056 | 11382.7657
A. |  | 2022-01-02 | (Yesterday) |  |  |  |  | Sunday
1 | Highest Generation : |  |  | 9156 | MW at | 19:00 | hrs | 11 Evening Peak Hour : | [5 empty] | 19:00 | hrs.
2 | Minimum Generation : |  |  | 5745 | MW at | 5:00 | hrs | 12 Max. Demand (Generation end) at evening peak hour : | [5 empty] | 9156 | MW
3 | Day peak Generation : |  |  | 7659 | MW at | 12:00 | hrs | 13 Max. Demand (Substation end) at evening peak hour : | [5 empty] | 8709 | MW
4 | Evening peak Generation : |  |  | 9156 | MW at | 19:00 | hrs | 14 Load Shed (Substation end) at evening peak hour : | [5 empty] | 0 | MW
5 | Total Energy Generation : |  | 179.1094 | MKWHr | By Solar | 0.71942 | MKWHr | 15. Area wise Demand (S/S end), Supply (S/S end) & | [5 empty] | 16 Hourly Load Shed during
| By Gas : | 93.3556 | MKWHr |  | By Oil: | 52.5828 | MKWHr | Load Shed (S/S end) at Evening peak hour in MW : | [5 empty] | Evening Peak hours :
| By Coal : | 14.282 | MKWHr |  | By Hydro: | 2.0658 | MKWHr | Area | Demand | Supply |  | Loadshed |  | Time |  | Loadshed
6 | Generation Shortfall : |  | For Fuel Limitation = |  |  | 3824 | MW | Dhaka | 3233 | 3233 |  | 0
|  |  | For Plants S/D or M/C prob = |  |  | 4019 | MW | Chittagong | 892 | 892 |  | 0 |  | 18:00 |  | 0
|  |  | Total = |  |  | 7843 | MW | Khulna | 1021 | 1021 |  | 0 |  | 18:30 |  | 0
7 | Total Gas Supplied : |  |  | 722.84 | MMCFD |  |  | Rajshahi | 892 | 892 |  | 0 |  | 19:00 |  | 0
8 | Fuel Cost : | i) Gas : | Taka | 95069676.698 | ii) Oil : | Taka | 371552316.38 | Comilla | 751 | 751 |  | 0 |  | 19:30 |  | 0
|  | iii) Coal : |  | 67686888 | Total | Taka | 534308881.078 | Mymensingh | 725 | 725 |  | 0 |  | 20:00 |  | 0
9 | Power flow through E-W Interconnectors : |  | Taka |  | i) Energy | 0.006 | MKWHr. | Sylhet | 341 | 341 |  | 0 |  | 21:00 |  | 0
| ii) During Peak Demand : |  |  | 64 | MW (E to W) at | 19:00 | hrs | Barisal | 240 | 240 |  | 0 |  | 22:00 |  | 0
| iii) Maximum : |  |  | -36 | MW at | 7:00 | hrs | Rangpur | 614 | 614 |  | 0 |  | 23:00 |  | 0
10 | Maximum Temperature in Dhaka was |  |  |  | 23.0° C |  |  | Total | 8709 | 8709 |  | 0
B. |  | 2022-01-03 | (Today) |  |  |  | Monday |  |  | Probable max. temperature in Dhaka |  |  | 25.7° C
Forecast
1 | Maximum Demand* Evening (Generation end) |  |  |  | 9300 | MW |  | 6 Total Load Shed forecast (Substation end) : |  |  |  |  | 0 | MW
2 | Maximum Generation (Generation end) |  |  |  | 11967 | MW |  | 7 Area wise Load Shed forecast (Substation end) :
3 | Maximum Demand* Day (Generation end) |  |  |  | 7800 | MW
4 | Reserve(Generation end) |  |  |  | 2667 | MW |  | Dhaka | Chittagong | Khulna | Rajshahi | Comilla | Mymensingh | Sylhet | Barisal | Rangpur
5 | Total Energy Generation |  |  |  | 181.9263 | MKWHr |  | MW | MW | MW | MW | MW | MW | MW | MW | MW
6 | Actual Minimum Generation up to 8:00 hrs. |  |  |  | 5706 | MW at | 5:00 | 0 | 0 | 0 | 0 | 0 | 0 | 0 | 0 | 0
* Import Through HVDC C/B Interconnector : |  |  |  |  | i) Energy | 14.2509 | MKWHr. | ii) HVDC Flow at Peak Time |  | 708 | MW at | 19:00 | hrs.
* Import Through Comilla C/B Interconnector : |  |  |  |  | i) Energy | 1.8528 | MKWHr. | iii) Maximum HVDC Flow : |  | 709 | MW at | 22:00 | hrs.
*Cost for HVDC, Tripura & Solar energy is not usually included in the total fuel cost.
Water Level of Kaptai Lake at 06:00 hr (ft): |  |  |  |  | (a) Yesterday : | 98.16 |  | (b) Today: | 98.04 |  | (c) Rule Curve: |  | 102.62
.
|  |  |  | Sub Divisional Engineer | [6 empty] | Executive Engineer
|  |  |  | Network Operation Division | [6 empty] | Network Operation Division

## YesterdayGen
2022-01-02
Plant Name | Ghorasal TPP (Unit-1&2) | Ghorasal Repowered CCPP:Unit-3 (GT | Ghorasal Repowered CCPP Unit-4 | Ghorasal TPP Unit-5 | Ghorasal 365 MW CCPP Unit-7 | Ghorashal 108MW PP (Regent) | Ghorashal 78.5 MW PP(MAX) | Haripur 412 MW CCPP | Haripur 360MW CCPP(HPL) | Plant Removed | Haripur GTPP | Meghnaghat 450 MW CCPP(MPL) | Meghnaghat CCPP(Summit) | Meghnaghat 100 MW(IEL) | Madanganj 102 PP(Summit) | Madanganj-55 MW PP(Summit) | Siddhirganj 335 MW CCPP | 210 MW Siddhirgonj TPP | Siddhirgonj 2*120 MW GTPP | Siddhirganj 100 PP(Dutch Bangla) | Gagnagar 102 MW PP (Digital Power) | Kodda 150MW PP | Keraniganj 100 MW PP (Powerpac) | Bosila 108MW PP(CLC) | Pagla (DPA ) | Katpotti 52 MW PP (Sinha) | Kamalaghat 54 MW PP(Banco Energy) | Manikganj 55 MW PP (Northern) | Nababganj 55 MW PP (Southern power ) | Narshingdi 22 MW PP (Doreen) | Summit Ashulia | Summit Madhabdi | Maona 33 MW PP(Summit) | Rupganj 33 MW PP(Summit) | Gazipur 52 MW PP | Tongi 80 MW GTPP | Karnaphuli Hydro PP Unit-1, 2 & 3 | Karnaphuli Hydro PP Unit-4 & 5 | Chattogram TPP-1 | Chattogram TPP-2 | Raozan 25 MW PP | Sikalbaha 225MW CCPP (Gas) | Sikalbaha 225MW CCPP(Oil) | Sikalbaha 150MW GTPP | Sikalbaha 150MW GTPP(Oil) | Plant Removed | Tangail Palli Power Gen 22 MW | Hathazari 100 MW peaking PP | Dohazari -Kalaish 100 MW Peaking | Juldah 100 MW Unit-1 (Acorn) | Chattogram 108 MW PP (ECPV) | Patenga 50MW PP (Baraka) | Barabkunda 22 MW PP (Regent) | Malancha, Ctg. EPZ (United) | Ashuganj TPP Unit- 3 | Ashuganj TPP Unit- 4 | Ashuganj TPP Unit- 5 | Ashuganj 450 MW CCPP(North) | Ashuganj 450 MW CCPP(South) | Ashuganj 225 MW CCPP | Ashuganj 195MW PP (APSCL-United) | Chandpur 150 MW CCPP | Ashuganj 50 MW PP | Ashuganj 55 MW PP (Precision) | Ashuganj 53MW PP (United) | Ashuganj 51 MW PP (Midland) | B.Baria (Aggreko) 85MW | Titas 50 MW Peaking PP | Jangalia 52 MW PP (Lakdanavi) | Feni 22MW PP (Doreen) | Feni 11 MW PP (Doreen) | Jangalia 33MW PP (Summit) | Cumilla 25 MW PP (Summit) | Impoprt (Tripura) | RPCL 210MW CCPP | Jamalpur 95 MW PP(Powerpac) | Tangail 22 MW PP (Doreen) | Sarishabari 3 MW Solar Plant | Fenchugonj CCPP Phase-1 | Fenchugonj CCPP Phase-2 | Fenchugonj 51 MW PP (Barakatullah) | Fenchuganj 44MW (Energyprima) | Kushiara 163 MW CCPP (KP) | Shajibazar 330 MW CCPP | Shahjibazar GTPP Unit- 8 & 9 | Shahjibazar 86MW PP (Shahjibazar) | Shahjibazar 50MW PP (EPL) | Sylhet 225 MW CCPP | Sylhet 20 MW GTPP | Sylhet 50MW PP (EPL) | Sylhet 10MW PP (Desh) | Bibiana-II 341 MW CCPP (Summit) | Shahjahanulla 25 MW PP | Hobiganj 11MW PP Cofidence-E | Daudkandi 200 MW PP (B.Trac) | Kodda 300 MW PP Unit-2 (Summit) | Keranigonj 300 MW PP (APR) | Bramhangoan 100 MW PP (Aggreko) | Mymensingh 200 MW PP (United) | Aurahati 100MW PP (Aggreko) | Kodda 149 MW PP Unit-1 (Summit) | Teknaf 20MW PP (Solartech) | Juldah 100 MW PP Unit-3 (Acorn) | Chandpur 200MW (Desh energy) | Ashuganj 150MW PP (Midland) | Bibiyana-III 400 MW CCPP | Jamalpur 115 MW PP (United) | Gazipur 100 MW PP | Sikalbaha 105 MW PP (Baraka Sikalbaha) | Kaptai 7 MW Solar PP | Anwara 300 MW PP (United) | Jodiac Power | Karnaphuli Power Ltd. | Feni Lanka Power | Chowmuhani 113 MW | Juldah unit-2 (Acorn) | Bibiyana South 400 MW | Meghnaghat 104 MW PP (OPCL) | Sutiakhali 50 MW Solar PP | Manikgonj 162MW PP(MPGL) | Anlima Energy Ltd. | Shahjibazar 100 MW GTPP | Bhairob 54.5 MW | Spectra Solar Plant Ltd. | Chandpur 115(Doreen) | Kanchan Purbachal Power Generation Ltd. | EasternBlank | Bheramara (HVDC ) | Bheramara GTPP Unit-3 | Bheramara 410 MW CCPP | Khulna 115 MW PP (KPCL-1 & 3) | Khulna 115 PP MW (KPCL-2) | Khulna 225 MW CCPP | Khulna 60MW | Khulna (Aggreeco) 55MW | Faridpur 50 MW Peaking PP | Gopalganj 100 MW Peaking PP | Noapara 40 MW PP (Khanjahan Ali) | Bhola 225 MW CCPP | Bhola 33 MW PP (Venture) | Barisal 110 MW PP (Summit ) | Barisal GT PP Unit-1& 2 | Baghabari 100 MW GTPP | Baghabari 71 MW GTPP | Baghabari 50 MW Peaking PP | Bera 70 MW Peaking PP | Chapainawabganj 100 MW Peaking PP | Amnura 50 MW PP(Sinha) | Katakhali 50 MW PP (Northern) | Katakhali 50 MW Peaking PP | Natore 52 MW PP (Rajlanka) | Santahar 50 MW Peaking PP | Bogra 22 MW PP (GBB) | Bogura 20 MW PP (Energyprima) | Ullapara 11 MW PP (Summit) | Barapukuria TPP Unit-1 | Barapukuria TPP Unit-2 | Barapukuria 275 MW TPP Unit-3 | Rangpur 20 MW GTPP | Saidpur 20 MW GTPP | Sirajgonj 225MW CCPP Unit-1 (Gas) | Sirajgonj 225MW CCPP Unit-1(Oil) | Sirajgonj 225 MW CCPP Unit-2 (Gas) | Sirajgonj 225 MW CCPP Unit-2 (Oil) | Bhola 95 MW PP (Aggreko) | Noapara 100 MW PP (Bangla Trac) | Sirajgonj 225MW CCPP Unit-3 (Gas) | Sirajgonj 225MW CCPP Unit-3 (Oil) | Sirajgonj 400 MW CCPP Unit-4 | Rupsha 105 MW PP (Orion rupsha) | Baghabari 200 MW PP (Paramount) | Bagura 113 MW PP (Confidence)-2 | Madhumati 100 MW PP | Rangpur 113 MW PP (Confidence) | Sirajgonj 400MW CCPP Unit-4 (Oil) | Sympa Solar Power 8MW | Confidence Power Bogura Unit-1 113 MW | Payra 1320 MW | Bhola Nutan Biddut BD LTD (GAS) | Bhola Nutan Biddut BD LTD (OIL) | United Payra Power Ltd. | Sirajgonj 6.55 MW Solar | Mongla Orion 100 MW Solar PP | Energypac Power Venture Thakurgaon Ltd. | WesternBlank | Eastern Grid Total | Western Grid Total | Total (MW) | Gas (Public) | HVDC | Gas (Private) | HSD (Private) | HFO (Private) | Coal | Hydro | HSD (Public) | HFO (Public) | Tripura | Solar | Shortage | Water Level
1:00 | 0 | 0 | 89 | 0 | 230 | 0 | 0 | 0 | 234 |  | 0 | 180 | 0 | 0 | 0 | 0 | 0 | 0 | 0 | 0 | 0 | 0 | 0 | 0 | 0 | 0 | 35 | 55 | 17 | 16 | 25 | 9 | 16 | 33 | 0 | 0 | 46 | 40 | 0 | 120 | 0 | 0 | 0 | 0 | 0 |  | 25 | 0 | 0 | 0 | 90 | 50 | 21 | 42 | 0 | 0 | 80 | 150 | 295 | 187 | 8 | 134 | 5 | 5 | 0 | 51 | 0 | 0 | 25 | 18 | 10 | 33 | 4 | 73 | 98 | 0 | 22 | 0 | 42 | 0 | 53 | 0 | 130 | 0 | 72 | 81 | 0 | 190 | 18 | 0 | 10 | 0 | 21 | 0 | 0 | 90 | 0 | 0 | 140 | 0 | 0 | 0 | 90 | 0 | 148 | 0 | 16 | 35 | 68 | 0 | 30 | 54 | 110 | 0 | 16 | 10 | 370 | 104 | 0 | 72 | 51 | 0 | 17 | 0 | 0 | 17 |  | 390 | 0 | 0 | 0 | 0 | 0 | 0 | 0 | 0 | 0 | 0 | 67 | 19 | 0 | 0 | 0 | 0 | 0 | 0 | 0 | 0 | 0 | 0 | 52 | 0 | 18 | 0 | 8 | 0 | 0 | 199 | 0 | 0 | 0 | 0 | 0 | 0 | 11 | 0 | 171 | 0 | 370 | 0 | 0 | 35 | 0 | 112 | 0 | 0 | 70 | 350 | 190 | 0 | 0 | 0 | 0 | 0 |  | 4626 | 2062 | 6688 | 2554 | 390 | 1402 | 0 | 1634 | 549 | 86 | 0 | 0 | 73 | 0 | 0 | 98.21
2:00 | 0 | 0 | 90 | 0 | 230 | 0 | 0 | 0 | 231 |  | 0 | 180 | 0 | 0 | 0 | 0 | 0 | 0 | 0 | 0 | 0 | 0 | 0 | 0 | 0 | 0 | 35 | 55 | 17 | 16 | 25 | 9 | 16 | 33 | 0 | 0 | 46 | 40 | 0 | 120 | 0 | 0 | 0 | 0 | 0 |  | 24 | 0 | 0 | 0 | 85 | 50 | 21 | 42 | 0 | 0 | 80 | 150 | 295 | 188 | 8 | 136 | 5 | 5 | 0 | 51 | 0 | 0 | 8 | 18 | 10 | 33 | 9 | 72 | 98 | 0 | 22 | 0 | 42 | 0 | 53 | 0 | 130 | 0 | 72 | 81 | 0 | 190 | 18 | 0 | 10 | 0 | 21 | 0 | 0 | 0 | 0 | 0 | 80 | 0 | 0 | 0 | 90 | 0 | 150 | 0 | 16 | 17 | 68 | 0 | 0 | 54 | 110 | 0 | 16 | 10 | 371 | 75 | 0 | 35 | 51 | 0 | 17 | 0 | 0 | 0 |  | 389 | 0 | 0 | 0 | 0 | 0 | 0 | 0 | 0 | 0 | 0 | 67 | 16 | 0 | 0 | 0 | 0 | 0 | 0 | 0 | 0 | 0 | 0 | 52 | 0 | 18 | 0 | 8 | 0 | 0 | 199 | 0 | 0 | 0 | 0 | 0 | 0 | 11 | 0 | 170 | 0 | 375 | 0 | 0 | 0 | 0 | 112 | 0 | 0 | 35 | 340 | 160 | 0 | 0 | 0 | 0 | 0 |  | 4330 | 1952 | 6282 | 2563 | 389 | 1371 | 0 | 1262 | 539 | 86 | 0 | 0 | 72 | 0 | 0 | 98.2
3:00 | 0 | 0 | 90 | 0 | 230 | 0 | 0 | 0 | 230 |  | 0 | 180 | 0 | 0 | 0 | 0 | 0 | 0 | 0 | 0 | 0 | 0 | 0 | 0 | 0 | 0 | 35 | 35 | 17 | 16 | 25 | 9 | 16 | 33 | 0 | 0 | 46 | 40 | 0 | 120 | 0 | 0 | 0 | 0 | 0 |  | 25 | 0 | 0 | 0 | 85 | 50 | 21 | 41 | 0 | 0 | 80 | 150 | 305 | 204 | 8 | 139 | 5 | 5 | 0 | 51 | 0 | 0 | 0 | 19 | 10 | 33 | 9 | 72 | 101 | 0 | 22 | 0 | 42 | 0 | 53 | 0 | 130 | 0 | 71 | 81 | 0 | 190 | 18 | 0 | 10 | 0 | 21 | 0 | 0 | 0 | 0 | 0 | 45 | 0 | 0 | 0 | 90 | 0 | 150 | 0 | 0 | 0 | 17 | 0 | 0 | 54 | 51 | 0 | 0 | 10 | 370 | 34 | 0 | 0 | 51 | 0 | 17 | 0 | 0 | 0 |  | 389 | 0 | 0 | 0 | 0 | 0 | 0 | 0 | 0 | 0 | 0 | 50 | 16 | 0 | 0 | 0 | 0 | 0 | 0 | 0 | 0 | 0 | 0 | 52 | 0 | 18 | 0 | 8 | 0 | 0 | 199 | 0 | 0 | 0 | 0 | 0 | 0 | 11 | 0 | 170 | 0 | 405 | 0 | 0 | 0 | 0 | 95 | 0 | 0 | 0 | 340 | 160 | 0 | 0 | 0 | 0 | 0 |  | 4062 | 1913 | 5975 | 2577 | 389 | 1399 | 0 | 913 | 539 | 86 | 0 | 0 | 72 | 0 | 0 | 98.19
4:00 | 0 | 0 | 89 | 0 | 230 | 0 | 0 | 0 | 235 |  | 0 | 180 | 0 | 0 | 0 | 0 | 0 | 0 | 0 | 0 | 0 | 0 | 0 | 0 | 0 | 0 | 35 | 0 | 17 | 16 | 25 | 9 | 16 | 33 | 0 | 0 | 46 | 40 | 0 | 120 | 0 | 0 | 0 | 0 | 0 |  | 24 | 0 | 0 | 0 | 90 | 45 | 21 | 42 | 0 | 0 | 80 | 150 | 295 | 203 | 8 | 136 | 5 | 5 | 0 | 51 | 0 | 0 | 0 | 19 | 10 | 33 | 9 | 71 | 100 | 0 | 22 | 0 | 42 | 0 | 53 | 0 | 130 | 0 | 72 | 81 | 0 | 190 | 18 | 0 | 10 | 0 | 21 | 5 | 0 | 0 | 0 | 0 | 45 | 0 | 0 | 0 | 90 | 0 | 150 | 0 | 0 | 0 | 17 | 0 | 0 | 54 | 17 | 0 | 0 | 10 | 370 | 17 | 0 | 0 | 51 | 0 | 17 | 0 | 0 | 0 |  | 390 | 0 | 0 | 0 | 0 | 0 | 0 | 0 | 0 | 0 | 0 | 50 | 16 | 0 | 0 | 0 | 0 | 0 | 0 | 0 | 0 | 0 | 0 | 52 | 0 | 18 | 0 | 8 | 0 | 0 | 199 | 0 | 0 | 0 | 0 | 0 | 0 | 11 | 0 | 168 | 0 | 393 | 0 | 0 | 0 | 0 | 35 | 0 | 0 | 0 | 350 | 160 | 0 | 0 | 0 | 0 | 0 |  | 3970 | 1850 | 5820 | 2565 | 390 | 1393 | 0 | 766 | 549 | 86 | 0 | 0 | 71 | 0 | 0 | 98.18
5:00 | 0 | 0 | 91 | 0 | 230 | 0 | 0 | 0 | 229 |  | 0 | 180 | 0 | 0 | 0 | 0 | 0 | 0 | 0 | 0 | 0 | 0 | 0 | 0 | 0 | 0 | 35 | 0 | 17 | 16 | 25 | 9 | 16 | 33 | 0 | 0 | 46 | 40 | 0 | 120 | 0 | 0 | 0 | 0 | 0 |  | 25 | 0 | 0 | 0 | 90 | 46 | 19 | 41 | 0 | 0 | 80 | 150 | 330 | 195 | 8 | 138 | 5 | 5 | 0 | 51 | 0 | 0 | 0 | 19 | 10 | 33 | 9 | 71 | 114 | 0 | 22 | 0 | 42 | 0 | 53 | 0 | 163 | 0 | 71 | 81 | 0 | 190 | 18 | 0 | 10 | 0 | 21 | 5 | 0 | 0 | 0 | 0 | 45 | 0 | 0 | 0 | 60 | 0 | 150 | 0 | 0 | 0 | 17 | 0 | 0 | 54 | 17 | 0 | 0 | 10 | 330 | 17 | 0 | 0 | 51 | 0 | 17 | 0 | 0 | 0 |  | 390 | 0 | 0 | 0 | 0 | 0 | 0 | 0 | 0 | 0 | 0 | 50 | 16 | 0 | 0 | 0 | 0 | 0 | 0 | 0 | 0 | 0 | 0 | 52 | 0 | 18 | 0 | 8 | 0 | 0 | 199 | 0 | 0 | 0 | 0 | 0 | 0 | 11 | 0 | 166 | 0 | 338 | 0 | 0 | 0 | 0 | 35 | 0 | 0 | 0 | 330 | 162 | 0 | 0 | 0 | 0 | 0 |  | 3970 | 1775 | 5745 | 2565 | 390 | 1366 | 0 | 738 | 529 | 86 | 0 | 0 | 71 | 0 | 0 | 98.17
6:00 | 0 | 0 | 89 | 0 | 230 | 0 | 0 | 0 | 232 |  | 0 | 180 | 0 | 0 | 0 | 0 | 0 | 0 | 0 | 0 | 0 | 0 | 0 | 0 | 0 | 0 | 35 | 0 | 17 | 16 | 25 | 9 | 16 | 33 | 0 | 0 | 46 | 40 | 0 | 120 | 0 | 0 | 0 | 0 | 0 |  | 25 | 0 | 0 | 0 | 90 | 46 | 19 | 41 | 0 | 0 | 80 | 150 | 310 | 182 | 8 | 137 | 5 | 5 | 0 | 51 | 0 | 0 | 0 | 19 | 10 | 33 | 9 | 71 | 114 | 0 | 22 | 0 | 42 | 0 | 53 | 0 | 163 | 0 | 71 | 81 | 0 | 190 | 18 | 0 | 10 | 0 | 21 | 8 | 0 | 0 | 0 | 0 | 65 | 0 | 0 | 0 | 90 | 0 | 0 | 0 | 0 | 0 | 17 | 0 | 0 | 44 | 17 | 0 | 0 | 40 | 400 | 17 | 0 | 0 | 51 | 0 | 6 | 0 | 0 | 0 |  | 389 | 0 | 0 | 0 | 0 | 0 | 0 | 0 | 0 | 0 | 0 | 50 | 17 | 0 | 0 | 0 | 0 | 0 | 0 | 0 | 0 | 0 | 0 | 52 | 0 | 18 | 0 | 8 | 0 | 0 | 199 | 0 | 0 | 0 | 0 | 0 | 0 | 11 | 0 | 212 | 0 | 402 | 2 | 0 | 0 | 0 | 65 | 0 | 0 | 15 | 330 | 221 | 0 | 0 | 0 | 0 | 0 |  | 3919 | 1991 | 5910 | 2648 | 389 | 1493 | 0 | 694 | 529 | 86 | 0 | 0 | 71 | 0 | 0 | 98.16
7:00 | 0 | 0 | 88 | 0 | 230 | 0 | 0 | 0 | 234 |  | 0 | 180 | 0 | 0 | 0 | 0 | 0 | 0 | 0 | 0 | 7 | 16 | 0 | 0 | 0 | 0 | 35 | 35 | 17 | 0 | 25 | 9 | 16 | 33 | 0 | 0 | 46 | 40 | 0 | 120 | 0 | 0 | 0 | 0 | 0 |  | 25 | 0 | 0 | 0 | 85 | 46 | 19 | 31 | 0 | 0 | 80 | 150 | 295 | 190 | 8 | 138 | 5 | 5 | 0 | 51 | 0 | 0 | 0 | 19 | 11 | 33 | 9 | 64 | 102 | 0 | 22 | 0 | 42 | 0 | 53 | 0 | 163 | 0 | 74 | 78 | 0 | 190 | 18 | 0 | 10 | 0 | 21 | 8 | 0 | 3 | 0 | 0 | 120 | 0 | 6 | 0 | 90 | 0 | 58 | 0 | 0 | 16 | 17 | 0 | 0 | 54 | 40 | 0 | 0 | 60 | 400 | 37 | 0 | 9 | 51 | 0 | 17 | 0 | 0 | 0 |  | 435 | 0 | 0 | 0 | 0 | 0 | 0 | 0 | 0 | 0 | 0 | 50 | 15 | 0 | 0 | 0 | 0 | 0 | 0 | 0 | 0 | 0 | 0 | 52 | 0 | 18 | 0 | 8 | 0 | 0 | 199 | 0 | 0 | 0 | 0 | 0 | 0 | 11 | 0 | 211 | 0 | 316 | 17 | 0 | 0 | 0 | 105 | 0 | 0 | 50 | 320 | 201 | 0 | 0 | 0 | 0 | 0 |  | 4154 | 2008 | 6162 | 2616 | 435 | 1374 | 0 | 1052 | 519 | 86 | 0 | 16 | 64 | 0 | 0 | 98.15
8:00 | 0 | 0 | 90 | 0 | 215 | 0 | 0 | 0 | 234 |  | 0 | 180 | 0 | 0 | 0 | 0 | 0 | 0 | 0 | 0 | 32 | 32 | 5 | 0 | 0 | 0 | 35 | 55 | 17 | 0 | 25 | 9 | 20 | 33 | 0 | 0 | 46 | 40 | 0 | 120 | 0 | 0 | 0 | 0 | 0 |  | 25 | 0 | 0 | 0 | 74 | 46 | 21 | 10 | 0 | 0 | 80 | 150 | 330 | 172 | 8 | 138 | 5 | 5 | 0 | 51 | 0 | 0 | 1 | 19 | 11 | 33 | 9 | 70 | 83 | 0 | 22 | 0 | 42 | 0 | 53 | 0 | 163 | 0 | 72 | 78 | 0 | 190 | 18 | 0 | 10 | 0 | 21 | 8 | 0 | 40 | 0 | 0 | 137 | 0 | 17 | 0 | 90 | 0 | 150 | 0 | 5 | 50 | 17 | 1 | 0 | 54 | 51 | 0 | 0 | 30 | 400 | 71 | 4 | 35 | 51 | 0 | 17 | 2 | 0 | 0 |  | 617 | 0 | 0 | 0 | 0 | 0 | 0 | 0 | 0 | 0 | 0 | 50 | 14 | 0 | 0 | 0 | 0 | 0 | 0 | 0 | 0 | 16 | 0 | 52 | 0 | 18 | 0 | 8 | 0 | 0 | 200 | 0 | 0 | 0 | 0 | 0 | 0 | 11 | 0 | 202 | 0 | 356 | 53 | 0 | 2 | 0 | 105 | 0 | 0 | 100 | 330 | 220 | 0 | 0 | 0 | 8 | 0 |  | 4428 | 2362 | 6790 | 2596 | 617 | 1411 | 0 | 1433 | 530 | 86 | 0 | 32 | 70 | 15 | 0 | 98.15
9:00 | 0 | 0 | 90 | 0 | 230 | 0 | 0 | 0 | 231 |  | 0 | 180 | 0 | 0 | 0 | 0 | 0 | 0 | 0 | 0 | 64 | 70 | 11 | 0 | 0 | 0 | 35 | 55 | 17 | 0 | 25 | 9 | 20 | 33 | 2 | 0 | 46 | 40 | 0 | 120 | 0 | 0 | 0 | 0 | 0 |  | 24 | 0 | 0 | 0 | 37 | 46 | 21 | 6 | 0 | 0 | 80 | 140 | 265 | 191 | 8 | 137 | 5 | 5 | 0 | 51 | 0 | 0 | 7 | 19 | 11 | 25 | 9 | 83 | 72 | 0 | 20 | 0 | 42 | 0 | 50 | 0 | 130 | 0 | 67 | 76 | 0 | 190 | 18 | 0 | 10 | 0 | 21 | 8 | 0 | 195 | 0 | 0 | 170 | 0 | 28 | 0 | 90 | 0 | 150 | 0 | 55 | 105 | 34 | 2 | 16 | 54 | 100 | 0 | 27 | 60 | 400 | 104 | 9 | 107 | 51 | 0 | 17 | 5 | 0 | 0 |  | 672 | 0 | 0 | 0 | 0 | 0 | 0 | 0 | 0 | 0 | 0 | 50 | 15 | 0 | 0 | 0 | 0 | 0 | 0 | 0 | 0 | 43 | 0 | 34 | 0 | 18 | 0 | 8 | 0 | 0 | 199 | 0 | 0 | 0 | 0 | 0 | 0 | 11 | 0 | 184 | 0 | 311 | 104 | 0 | 40 | 0 | 105 | 0 | 1 | 113 | 350 | 216 | 0 | 0 | 0 | 17 | 0 |  | 4931 | 2491 | 7422 | 2510 | 672 | 1318 | 0 | 2100 | 549 | 86 | 0 | 70 | 83 | 34 | 0 | 98.14
10:00 | 0 | 0 | 90 | 0 | 230 | 0 | 0 | 0 | 230 |  | 0 | 180 | 0 | 0 | 0 | 0 | 0 | 0 | 0 | 0 | 64 | 82 | 11 | 0 | 0 | 0 | 35 | 55 | 17 | 16 | 25 | 9 | 20 | 33 | 16 | 0 | 46 | 40 | 0 | 120 | 0 | 0 | 0 | 0 | 0 |  | 25 | 0 | 0 | 0 | 45 | 46 | 21 | 6 | 0 | 0 | 80 | 140 | 265 | 198 | 8 | 138 | 5 | 5 | 0 | 51 | 0 | 0 | 8 | 19 | 11 | 22 | 9 | 82 | 69 | 0 | 20 | 1 | 42 | 0 | 48 | 0 | 110 | 0 | 40 | 76 | 0 | 190 | 18 | 0 | 10 | 0 | 21 | 5 | 0 | 278 | 0 | 0 | 174 | 0 | 87 | 0 | 80 | 0 | 138 | 0 | 57 | 105 | 34 | 3 | 16 | 54 | 110 | 0 | 35 | 20 | 300 | 104 | 32 | 157 | 51 | 0 | 17 | 10 | 0 | 0 |  | 672 | 0 | 0 | 0 | 0 | 0 | 0 | 0 | 0 | 0 | 0 | 50 | 14 | 0 | 0 | 0 | 0 | 0 | 0 | 0 | 0 | 43 | 32 | 34 | 0 | 18 | 0 | 8 | 0 | 0 | 199 | 0 | 0 | 0 | 0 | 0 | 0 | 11 | 0 | 169 | 0 | 311 | 105 | 0 | 50 | 0 | 105 | 0 | 3 | 113 | 310 | 215 | 0 | 0 | 0 | 22 | 0 |  | 5015 | 2484 | 7499 | 2383 | 672 | 1293 | 0 | 2289 | 509 | 86 | 0 | 114 | 82 | 71 | 0 | 98.14
11:00 | 0 | 0 | 91 | 0 | 230 | 0 | 0 | 0 | 234 |  | 0 | 180 | 0 | 0 | 0 | 15 | 0 | 0 | 0 | 0 | 64 | 82 | 11 | 0 | 0 | 0 | 35 | 55 | 17 | 16 | 25 | 9 | 20 | 33 | 16 | 0 | 46 | 40 | 0 | 120 | 0 | 0 | 0 | 0 | 0 |  | 24 | 0 | 0 | 0 | 23 | 46 | 18 | 5 | 0 | 0 | 80 | 140 | 275 | 204 | 8 | 136 | 5 | 5 | 0 | 51 | 0 | 0 | 8 | 19 | 11 | 21 | 9 | 70 | 67 | 0 | 20 | 1 | 43 | 0 | 51 | 0 | 110 | 0 | 40 | 78 | 0 | 190 | 18 | 0 | 10 | 0 | 21 | 5 | 0 | 285 | 0 | 0 | 175 | 0 | 100 | 0 | 50 | 0 | 135 | 0 | 40 | 105 | 34 | 4 | 16 | 54 | 110 | 0 | 35 | 20 | 300 | 104 | 41 | 162 | 51 | 0 | 17 | 11 | 0 | 12 |  | 672 | 0 | 0 | 0 | 0 | 0 | 0 | 0 | 0 | 0 | 0 | 50 | 15 | 0 | 0 | 0 | 0 | 0 | 4 | 0 | 0 | 43 | 32 | 34 | 0 | 18 | 0 | 8 | 0 | 0 | 199 | 0 | 0 | 0 | 0 | 0 | 0 | 11 | 0 | 166 | 0 | 334 | 70 | 0 | 50 | 0 | 105 | 0 | 4 | 113 | 300 | 221 | 0 | 0 | 3 | 22 | 0 |  | 5012 | 2474 | 7486 | 2390 | 672 | 1331 | 0 | 2234 | 499 | 86 | 0 | 118 | 70 | 86 | 0 | 98.13
12:00 | 0 | 0 | 93 | 0 | 230 | 0 | 0 | 0 | 231 |  | 0 | 180 | 0 | 0 | 0 | 15 | 0 | 0 | 0 | 0 | 64 | 82 | 12 | 0 | 0 | 0 | 35 | 55 | 17 | 16 | 25 | 6 | 20 | 33 | 16 | 0 | 46 | 40 | 0 | 120 | 0 | 0 | 0 | 0 | 0 |  | 25 | 0 | 0 | 0 | 11 | 46 | 18 | 6 | 0 | 0 | 80 | 140 | 265 | 204 | 8 | 138 | 5 | 5 | 0 | 51 | 0 | 0 | 8 | 19 | 11 | 14 | 9 | 76 | 67 | 0 | 20 | 1 | 42 | 0 | 51 | 0 | 110 | 0 | 66 | 79 | 0 | 190 | 18 | 0 | 10 | 0 | 21 | 0 | 0 | 285 | 0 | 0 | 184 | 0 | 100 | 0 | 50 | 0 | 150 | 0 | 32 | 105 | 34 | 4 | 16 | 54 | 110 | 0 | 35 | 20 | 400 | 104 | 42 | 162 | 51 | 0 | 17 | 15 | 0 | 17 |  | 662 | 0 | 0 | 0 | 0 | 0 | 0 | 0 | 0 | 0 | 0 | 50 | 15 | 0 | 0 | 0 | 0 | 34 | 5 | 0 | 0 | 43 | 32 | 43 | 11 | 18 | 0 | 8 | 0 | 0 | 199 | 0 | 0 | 0 | 0 | 0 | 0 | 11 | 0 | 167 | 0 | 306 | 70 | 0 | 78 | 0 | 105 | 0 | 5 | 113 | 290 | 221 | 0 | 0 | 4 | 32 | 0 |  | 5137 | 2522 | 7659 | 2495 | 662 | 1302 | 0 | 2282 | 489 | 86 | 0 | 164 | 76 | 103 | 0 | 98.13
13:00 | 0 | 0 | 92 | 0 | 230 | 0 | 0 | 0 | 231 |  | 0 | 180 | 0 | 0 | 0 | 15 | 0 | 0 | 0 | 0 | 75 | 48 | 11 | 0 | 0 | 0 | 35 | 55 | 17 | 16 | 25 | 9 | 20 | 33 | 16 | 0 | 46 | 40 | 0 | 120 | 0 | 0 | 0 | 0 | 0 |  | 25 | 0 | 0 | 0 | 12 | 46 | 18 | 13 | 0 | 0 | 80 | 140 | 265 | 198 | 8 | 133 | 5 | 5 | 0 | 51 | 0 | 0 | 10 | 19 | 11 | 8 | 9 | 76 | 66 | 0 | 20 | 2 | 43 | 0 | 53 | 0 | 120 | 0 | 40 | 82 | 0 | 165 | 18 | 0 | 10 | 0 | 21 | 0 | 0 | 285 | 0 | 0 | 200 | 0 | 112 | 0 | 90 | 0 | 137 | 0 | 50 | 105 | 54 | 4 | 30 | 54 | 110 | 0 | 61 | 70 | 400 | 104 | 40 | 162 | 51 | 0 | 17 | 26 | 0 | 26 |  | 661 | 0 | 0 | 0 | 0 | 0 | 0 | 0 | 0 | 0 | 0 | 50 | 20 | 0 | 0 | 0 | 0 | 50 | 14 | 50 | 0 | 43 | 32 | 43 | 29 | 18 | 0 | 8 | 0 | 0 | 199 | 0 | 0 | 0 | 0 | 0 | 0 | 11 | 0 | 172 | 0 | 315 | 53 | 0 | 110 | 0 | 112 | 0 | 5 | 113 | 290 | 135 | 0 | 0 | 4 | 35 | 0 |  | 5274 | 2572 | 7846 | 2434 | 661 | 1252 | 0 | 2509 | 489 | 86 | 0 | 223 | 76 | 116 | 0 | 98.12
14:00 | 0 | 0 | 102 | 0 | 230 | 0 | 0 | 0 | 232 |  | 0 | 180 | 0 | 0 | 0 | 28 | 0 | 0 | 0 | 0 | 102 | 0 | 11 | 0 | 0 | 0 | 35 | 55 | 17 | 16 | 25 | 9 | 20 | 33 | 0 | 0 | 46 | 40 | 0 | 120 | 0 | 0 | 0 | 0 | 0 |  | 24 | 0 | 0 | 0 | 14 | 45 | 18 | 9 | 0 | 0 | 80 | 140 | 265 | 170 | 8 | 134 | 5 | 5 | 0 | 51 | 0 | 0 | 22 | 19 | 11 | 8 | 9 | 85 | 66 | 0 | 22 | 2 | 43 | 0 | 53 | 0 | 110 | 0 | 40 | 82 | 0 | 152 | 18 | 0 | 10 | 0 | 21 | 0 | 0 | 291 | 0 | 0 | 180 | 0 | 139 | 0 | 90 | 0 | 132 | 0 | 8 | 105 | 105 | 3 | 30 | 54 | 110 | 0 | 95 | 30 | 320 | 72 | 33 | 126 | 34 | 0 | 17 | 23 | 0 | 55 |  | 661 | 0 | 0 | 0 | 0 | 0 | 0 | 0 | 0 | 0 | 0 | 50 | 17 | 0 | 0 | 0 | 0 | 50 | 35 | 50 | 0 | 8 | 32 | 43 | 28 | 18 | 0 | 8 | 0 | 0 | 200 | 0 | 0 | 0 | 0 | 0 | 0 | 11 | 0 | 158 | 0 | 287 | 17 | 0 | 70 | 0 | 112 | 0 | 4 | 113 | 280 | 132 | 0 | 0 | 3 | 55 | 0 |  | 5094 | 2442 | 7536 | 2312 | 661 | 1205 | 0 | 2389 | 480 | 86 | 0 | 195 | 85 | 123 | 0 | 98.12
15:00 | 0 | 0 | 0 | 0 | 230 | 0 | 0 | 0 | 238 |  | 0 | 180 | 0 | 0 | 0 | 30 | 0 | 0 | 0 | 0 | 102 | 0 | 12 | 0 | 0 | 0 | 35 | 55 | 17 | 16 | 25 | 9 | 20 | 33 | 0 | 0 | 46 | 40 | 0 | 100 | 0 | 0 | 0 | 0 | 0 |  | 24 | 0 | 0 | 0 | 13 | 46 | 18 | 4 | 0 | 0 | 80 | 140 | 330 | 187 | 8 | 133 | 5 | 5 | 0 | 51 | 0 | 0 | 25 | 18 | 11 | 8 | 9 | 87 | 67 | 0 | 20 | 1 | 43 | 0 | 53 | 0 | 130 | 0 | 39 | 81 | 0 | 152 | 18 | 0 | 10 | 0 | 21 | 5 | 0 | 288 | 0 | 0 | 180 | 0 | 70 | 0 | 90 | 0 | 142 | 0 | 8 | 105 | 105 | 2 | 30 | 54 | 110 | 0 | 98 | 30 | 330 | 72 | 23 | 126 | 34 | 0 | 0 | 16 | 0 | 55 |  | 662 | 0 | 0 | 0 | 0 | 0 | 0 | 0 | 0 | 0 | 0 | 50 | 15 | 0 | 0 | 0 | 0 | 50 | 35 | 50 | 0 | 8 | 32 | 43 | 28 | 18 | 0 | 8 | 0 | 0 | 200 | 0 | 0 | 0 | 0 | 0 | 0 | 11 | 0 | 166 | 0 | 312 | 0 | 0 | 35 | 0 | 112 | 0 | 3 | 70 | 300 | 130 | 0 | 0 | 2 | 38 | 0 |  | 4998 | 2378 | 7376 | 2291 | 662 | 1246 | 0 | 2224 | 500 | 86 | 0 | 195 | 87 | 85 | 0 | 98.11
16:00 | 0 | 0 | 0 | 0 | 230 | 0 | 0 | 0 | 229 |  | 0 | 180 | 0 | 0 | 0 | 30 | 0 | 0 | 0 | 0 | 102 | 0 | 12 | 0 | 0 | 0 | 35 | 55 | 17 | 16 | 25 | 9 | 20 | 33 | 0 | 0 | 46 | 40 | 0 | 70 | 0 | 0 | 0 | 0 | 0 |  | 25 | 0 | 0 | 0 | 12 | 46 | 18 | 5 | 0 | 0 | 80 | 140 | 290 | 187 | 8 | 135 | 5 | 5 | 0 | 43 | 0 | 0 | 25 | 18 | 11 | 8 | 9 | 85 | 67 | 0 | 20 | 0 | 43 | 0 | 53 | 0 | 110 | 0 | 40 | 20 | 0 | 152 | 18 | 0 | 10 | 0 | 21 | 8 | 0 | 290 | 0 | 0 | 180 | 0 | 70 | 7 | 90 | 0 | 142 | 0 | 8 | 105 | 105 | 1 | 30 | 54 | 110 | 0 | 95 | 30 | 330 | 72 | 10 | 126 | 34 | 0 | 14 | 8 | 0 | 55 |  | 660 | 0 | 0 | 0 | 0 | 0 | 0 | 0 | 0 | 0 | 0 | 50 | 15 | 0 | 0 | 0 | 0 | 50 | 35 | 72 | 0 | 8 | 32 | 43 | 28 | 22 | 0 | 8 | 0 | 0 | 200 | 0 | 0 | 0 | 0 | 0 | 0 | 11 | 0 | 157 | 0 | 325 | 0 | 0 | 35 | 0 | 105 | 0 | 2 | 70 | 300 | 130 | 0 | 0 | 1 | 19 | 0 |  | 4832 | 2378 | 7210 | 2218 | 660 | 1166 | 0 | 2230 | 500 | 86 | 0 | 217 | 85 | 48 | 0 | 98.11
17:00 | 0 | 0 | 0 | 0 | 230 | 0 | 0 | 0 | 234 |  | 0 | 180 | 0 | 0 | 0 | 30 | 0 | 0 | 0 | 0 | 102 | 32 | 11 | 0 | 0 | 0 | 17 | 55 | 17 | 16 | 25 | 9 | 20 | 33 | 8 | 0 | 43 | 40 | 0 | 80 | 5 | 0 | 0 | 0 | 0 |  | 24 | 0 | 0 | 10 | 13 | 46 | 21 | 2 | 0 | 0 | 80 | 140 | 305 | 189 | 8 | 135 | 5 | 5 | 0 | 43 | 0 | 0 | 25 | 21 | 11 | 25 | 9 | 87 | 67 | 0 | 20 | 0 | 43 | 0 | 53 | 0 | 110 | 0 | 68 | 20 | 0 | 152 | 18 | 0 | 10 | 0 | 21 | 8 | 0 | 296 | 0 | 0 | 180 | 0 | 70 | 1 | 90 | 0 | 143 | 0 | 8 | 105 | 105 | 0 | 45 | 54 | 110 | 0 | 108 | 30 | 360 | 72 | 1 | 126 | 34 | 0 | 17 | 1 | 0 | 55 |  | 660 | 0 | 0 | 0 | 0 | 0 | 0 | 0 | 3 | 0 | 0 | 50 | 17 | 0 | 0 | 0 | 0 | 50 | 34 | 100 | 0 | 8 | 32 | 43 | 36 | 18 | 0 | 8 | 0 | 0 | 200 | 0 | 0 | 0 | 0 | 0 | 0 | 11 | 0 | 174 | 0 | 332 | 8 | 0 | 35 | 0 | 112 | 0 | 0 | 70 | 340 | 130 | 0 | 0 | 0 | 3 | 0 |  | 4992 | 2474 | 7466 | 2343 | 660 | 1173 | 0 | 2287 | 540 | 83 | 0 | 287 | 87 | 6 | 0 | 98.1
18:00 | 0 | 0 | 0 | 0 | 270 | 0 | 0 | 0 | 232 |  | 0 | 180 | 0 | 0 | 0 | 38 | 0 | 0 | 0 | 0 | 102 | 64 | 11 | 0 | 0 | 12 | 35 | 55 | 35 | 16 | 25 | 9 | 20 | 33 | 37 | 0 | 46 | 40 | 0 | 80 | 0 | 0 | 0 | 0 | 0 |  | 24 | 0 | 51 | 80 | 12 | 46 | 21 | 10 | 0 | 0 | 80 | 140 | 290 | 208 | 8 | 133 | 5 | 5 | 0 | 51 | 0 | 42 | 26 | 21 | 11 | 25 | 9 | 95 | 67 | 0 | 20 | 0 | 43 | 0 | 53 | 0 | 163 | 0 | 71 | 78 | 0 | 177 | 18 | 0 | 10 | 0 | 24 | 8 | 0 | 288 | 110 | 0 | 193 | 0 | 88 | 0 | 90 | 0 | 150 | 0 | 40 | 105 | 105 | 0 | 140 | 54 | 110 | 0 | 113 | 100 | 400 | 104 | 0 | 150 | 34 | 0 | 17 | 0 | 0 | 55 |  | 708 | 0 | 0 | 0 | 0 | 0 | 0 | 0 | 4 | 1 | 0 | 64 | 21 | 0 | 0 | 0 | 0 | 50 | 33 | 100 | 0 | 43 | 32 | 52 | 35 | 18 | 0 | 8 | 0 | 0 | 200 | 0 | 0 | 0 | 0 | 0 | 0 | 11 | 0 | 188 | 0 | 370 | 60 | 0 | 79 | 0 | 112 | 0 | 0 | 100 | 440 | 221 | 0 | 0 | 0 | 0 | 0 |  | 5911 | 2950 | 8861 | 2484 | 708 | 1431 | 110 | 2895 | 640 | 86 | 0 | 412 | 95 | 0 | 0 | 98.1
18:30 | 0 | 0 | 0 | 0 | 0 | 0 | 0 | 0 | 0 |  | 0 | 0 | 0 | 0 | 0 | 0 | 0 | 0 | 0 | 0 | 0 | 0 | 0 | 0 | 0 | 0 | 0 | 0 | 0 | 0 | 0 | 0 | 0 | 0 | 0 | 0 | 0 | 0 | 0 | 0 | 0 | 0 | 0 | 0 | 0 |  | 0 | 0 | 0 | 0 | 0 | 0 | 0 | 0 | 0 | 0 | 0 | 0 | 0 | 0 | 0 | 0 | 0 | 0 | 0 | 0 | 0 | 0 | 0 | 0 | 0 | 0 | 0 | 0 | 0 | 0 | 0 | 0 | 0 | 0 | 0 | 0 | 0 | 0 | 0 | 0 | 0 | 0 | 0 | 0 | 0 | 0 | 0 | 0 | 0 | 0 | 0 | 0 | 0 | 0 | 0 | 0 | 0 | 0 | 0 | 0 | 0 | 0 | 0 | 0 | 0 | 0 | 0 | 0 | 0 | 0 | 0 | 0 | 0 | 0 | 0 | 0 | 0 | 0 | 0 | 0 |  | 0 | 0 | 0 | 0 | 0 | 0 | 0 | 0 | 0 | 0 | 0 | 0 | 0 | 0 | 0 | 0 | 0 | 0 | 0 | 0 | 0 | 0 | 0 | 0 | 0 | 0 | 0 | 0 | 0 | 0 | 0 | 0 | 0 | 0 | 0 | 0 | 0 | 0 | 0 | 0 | 0 | 0 | 0 | 0 | 0 | 0 | 0 | 0 | 0 | 0 | 0 | 0 | 0 | 0 | 0 | 0 | 0 |  | 0 | 0 | 0 | 0 | 0 | 0 | 0 | 0 | 0 | 0 | 0 | 0 | 0 | 0 | 0 | 0
19:00 | 0 | 0 | 0 | 0 | 320 | 0 | 0 | 0 | 232 |  | 0 | 180 | 0 | 0 | 0 | 55 | 0 | 0 | 0 | 0 | 102 | 64 | 11 | 0 | 0 | 27 | 35 | 55 | 35 | 16 | 25 | 9 | 20 | 33 | 52 | 0 | 46 | 40 | 0 | 0 | 6 | 0 | 0 | 0 | 0 |  | 24 | 0 | 51 | 50 | 12 | 45 | 21 | 23 | 0 | 0 | 80 | 140 | 295 | 211 | 8 | 133 | 5 | 5 | 0 | 51 | 0 | 42 | 34 | 21 | 11 | 25 | 9 | 93 | 69 | 0 | 20 | 0 | 43 | 0 | 53 | 0 | 163 | 0 | 71 | 81 | 0 | 191 | 18 | 0 | 10 | 0 | 24 | 11 | 0 | 296 | 73 | 0 | 195 | 0 | 149 | 0 | 90 | 0 | 133 | 0 | 103 | 105 | 105 | 0 | 210 | 54 | 110 | 0 | 75 | 100 | 400 | 104 | 0 | 162 | 34 | 0 | 17 | 0 | 0 | 55 |  | 708 | 0 | 0 | 0 | 0 | 0 | 0 | 0 | 4 | 7 | 0 | 64 | 22 | 0 | 0 | 0 | 0 | 50 | 34 | 100 | 0 | 50 | 32 | 52 | 35 | 22 | 0 | 8 | 0 | 0 | 200 | 0 | 0 | 0 | 0 | 0 | 0 | 11 | 0 | 201 | 0 | 358 | 105 | 0 | 113 | 0 | 112 | 0 | 0 | 113 | 460 | 219 | 0 | 0 | 0 | 0 | 0 |  | 6076 | 3080 | 9156 | 2494 | 708 | 1438 | 73 | 3185 | 660 | 86 | 0 | 419 | 93 | 0 | 0 | 98.09
19:30 | 0 | 0 | 0 | 0 | 320 | 0 | 0 | 0 | 234 |  | 0 | 180 | 0 | 0 | 0 | 55 | 0 | 0 | 0 | 0 | 102 | 64 | 11 | 0 | 0 | 26 | 35 | 55 | 35 | 16 | 25 | 6 | 20 | 33 | 52 | 0 | 46 | 40 | 0 | 0 | 17 | 0 | 0 | 0 | 0 |  | 24 | 0 | 51 | 50 | 12 | 45 | 21 | 19 | 0 | 0 | 80 | 140 | 295 | 211 | 8 | 133 | 5 | 5 | 0 | 51 | 0 | 42 | 34 | 21 | 11 | 25 | 9 | 92 | 68 | 0 | 22 | 0 | 42 | 0 | 53 | 0 | 163 | 0 | 72 | 81 | 0 | 191 | 18 | 0 | 10 | 0 | 24 | 11 | 0 | 300 | 0 | 0 | 195 | 0 | 149 | 0 | 90 | 0 | 145 | 0 | 103 | 105 | 105 | 0 | 210 | 54 | 110 | 0 | 75 | 100 | 400 | 104 | 0 | 162 | 34 | 0 | 17 | 0 | 0 | 55 |  | 708 | 0 | 0 | 0 | 0 | 0 | 0 | 0 | 2 | 7 | 0 | 65 | 23 | 0 | 0 | 0 | 0 | 50 | 34 | 100 | 0 | 50 | 32 | 52 | 35 | 22 | 0 | 8 | 0 | 0 | 200 | 0 | 0 | 0 | 0 | 0 | 0 | 11 | 0 | 200 | 0 | 354 | 105 | 0 | 113 | 0 | 112 | 0 | 0 | 113 | 460 | 220 | 0 | 0 | 0 | 0 | 0 |  | 6024 | 3076 | 9100 | 2492 | 708 | 1434 | 0 | 3211 | 660 | 86 | 0 | 417 | 92 | 0 | 0 | 0
20:00 | 0 | 0 | 0 | 0 | 320 | 0 | 0 | 0 | 236 |  | 0 | 180 | 0 | 0 | 0 | 55 | 0 | 0 | 0 | 0 | 102 | 64 | 11 | 0 | 0 | 27 | 35 | 55 | 35 | 16 | 25 | 6 | 20 | 33 | 52 | 0 | 46 | 40 | 0 | 0 | 17 | 0 | 0 | 0 | 0 |  | 25 | 0 | 51 | 50 | 12 | 46 | 21 | 24 | 0 | 0 | 80 | 140 | 295 | 207 | 8 | 132 | 5 | 5 | 0 | 51 | 0 | 0 | 34 | 21 | 11 | 25 | 9 | 92 | 72 | 0 | 22 | 0 | 42 | 0 | 53 | 0 | 163 | 0 | 72 | 81 | 0 | 191 | 18 | 0 | 10 | 0 | 24 | 11 | 0 | 300 | 0 | 0 | 195 | 0 | 149 | 0 | 90 | 0 | 142 | 0 | 103 | 105 | 105 | 0 | 175 | 54 | 110 | 0 | 75 | 100 | 400 | 104 | 0 | 162 | 34 | 0 | 17 | 0 | 0 | 55 |  | 708 | 0 | 0 | 0 | 0 | 0 | 0 | 0 | 3 | 0 | 0 | 60 | 23 | 0 | 0 | 0 | 0 | 50 | 34 | 100 | 0 | 43 | 32 | 52 | 35 | 22 | 0 | 8 | 0 | 0 | 200 | 0 | 0 | 0 | 0 | 0 | 0 | 11 | 0 | 200 | 0 | 357 | 105 | 0 | 113 | 0 | 112 | 0 | 0 | 113 | 460 | 220 | 0 | 0 | 0 | 0 | 0 |  | 5953 | 3061 | 9014 | 2486 | 708 | 1444 | 0 | 3169 | 660 | 86 | 0 | 369 | 92 | 0 | 0 | 98.09
21:00 | 0 | 0 | 0 | 0 | 320 | 0 | 0 | 0 | 232 |  | 0 | 180 | 0 | 0 | 0 | 55 | 0 | 0 | 0 | 0 | 102 | 64 | 11 | 0 | 0 | 0 | 35 | 55 | 35 | 16 | 25 | 6 | 20 | 33 | 25 | 0 | 46 | 40 | 0 | 0 | 17 | 0 | 0 | 0 | 0 |  | 24 | 0 | 0 | 50 | 12 | 46 | 21 | 32 | 0 | 0 | 80 | 140 | 295 | 200 | 8 | 133 | 5 | 5 | 0 | 51 | 0 | 0 | 34 | 21 | 11 | 33 | 9 | 81 | 72 | 0 | 22 | 0 | 43 | 0 | 53 | 0 | 163 | 0 | 71 | 81 | 0 | 191 | 18 | 0 | 10 | 0 | 24 | 11 | 0 | 300 | 0 | 0 | 195 | 0 | 149 | 0 | 90 | 0 | 148 | 0 | 75 | 105 | 105 | 0 | 175 | 54 | 110 | 0 | 75 | 100 | 400 | 104 | 0 | 162 | 34 | 0 | 17 | 0 | 0 | 55 |  | 708 | 0 | 0 | 0 | 0 | 0 | 0 | 0 | 3 | 0 | 0 | 66 | 23 | 0 | 0 | 0 | 0 | 50 | 0 | 101 | 0 | 43 | 0 | 52 | 0 | 22 | 0 | 8 | 0 | 0 | 200 | 0 | 0 | 0 | 0 | 0 | 0 | 11 | 0 | 195 | 0 | 367 | 105 | 0 | 113 | 0 | 112 | 0 | 0 | 113 | 470 | 220 | 0 | 0 | 0 | 0 | 0 |  | 5820 | 2982 | 8802 | 2489 | 708 | 1458 | 0 | 3092 | 670 | 86 | 0 | 218 | 81 | 0 | 0 | 98.09
22:00 | 0 | 0 | 0 | 0 | 320 | 0 | 0 | 0 | 236 |  | 0 | 180 | 0 | 0 | 0 | 30 | 0 | 0 | 0 | 0 | 102 | 0 | 0 | 0 | 0 | 0 | 35 | 55 | 35 | 16 | 25 | 6 | 20 | 33 | 0 | 0 | 46 | 40 | 0 | 0 | 0 | 0 | 0 | 0 | 0 |  | 20 | 0 | 0 | 50 | 12 | 46 | 21 | 39 | 0 | 0 | 80 | 140 | 295 | 196 | 8 | 136 | 5 | 5 | 0 | 51 | 0 | 0 | 34 | 21 | 11 | 33 | 9 | 76 | 72 | 0 | 22 | 0 | 43 | 0 | 53 | 0 | 163 | 0 | 72 | 81 | 0 | 191 | 18 | 0 | 10 | 0 | 24 | 11 | 0 | 300 | 0 | 0 | 195 | 0 | 95 | 0 | 90 | 0 | 150 | 0 | 75 | 105 | 105 | 0 | 175 | 54 | 110 | 0 | 75 | 100 | 386 | 104 | 0 | 162 | 34 | 0 | 17 | 0 | 0 | 55 |  | 709 | 0 | 0 | 0 | 0 | 0 | 0 | 0 | 3 | 0 | 0 | 53 | 23 | 0 | 0 | 0 | 0 | 0 | 0 | 101 | 0 | 0 | 0 | 52 | 0 | 22 | 0 | 8 | 0 | 0 | 200 | 0 | 0 | 0 | 0 | 0 | 0 | 11 | 0 | 194 | 0 | 350 | 70 | 0 | 113 | 0 | 112 | 0 | 0 | 113 | 450 | 196 | 0 | 0 | 0 | 0 | 0 |  | 5614 | 2780 | 8394 | 2461 | 709 | 1428 | 0 | 2880 | 650 | 86 | 0 | 104 | 76 | 0 | 0 | 98.08
23:00 | 0 | 0 | 0 | 0 | 320 | 0 | 0 | 0 | 228 |  | 0 | 180 | 0 | 0 | 0 | 0 | 0 | 0 | 0 | 0 | 50 | 0 | 0 | 0 | 0 | 0 | 35 | 55 | 35 | 16 | 25 | 6 | 16 | 33 | 0 | 0 | 46 | 40 | 0 | 0 | 0 | 0 | 0 | 0 | 0 |  | 23 | 0 | 0 | 0 | 12 | 46 | 21 | 39 | 0 | 0 | 80 | 140 | 295 | 192 | 8 | 136 | 5 | 5 | 0 | 51 | 0 | 0 | 8 | 21 | 11 | 33 | 9 | 76 | 73 | 0 | 22 | 0 | 42 | 0 | 50 | 0 | 130 | 0 | 72 | 81 | 0 | 190 | 18 | 0 | 10 | 0 | 22 | 11 | 0 | 195 | 0 | 0 | 200 | 0 | 0 | 0 | 90 | 0 | 150 | 0 | 24 | 105 | 105 | 0 | 80 | 54 | 110 | 0 | 75 | 70 | 400 | 104 | 0 | 126 | 34 | 0 | 17 | 0 | 0 | 55 |  | 709 | 0 | 0 | 0 | 0 | 0 | 0 | 0 | 0 | 0 | 0 | 63 | 21 | 0 | 0 | 0 | 0 | 0 | 0 | 26 | 0 | 0 | 0 | 25 | 0 | 22 | 0 | 8 | 0 | 0 | 200 | 0 | 0 | 0 | 0 | 0 | 0 | 11 | 0 | 194 | 0 | 369 | 5 | 0 | 70 | 0 | 112 | 0 | 0 | 113 | 400 | 200 | 0 | 0 | 0 | 0 | 0 |  | 5011 | 2548 | 7559 | 2474 | 709 | 1405 | 0 | 2183 | 600 | 86 | 0 | 26 | 76 | 0 | 0 | 98.07
24:00 | 0 | 0 | 0 | 0 | 320 | 0 | 0 | 0 | 229 |  | 0 | 180 | 0 | 0 | 0 | 0 | 0 | 0 | 0 | 0 | 24 | 0 | 0 | 0 | 0 | 0 | 35 | 55 | 35 | 16 | 25 | 9 | 16 | 33 | 0 | 0 | 46 | 40 | 0 | 0 | 0 | 0 | 0 | 0 | 0 |  | 24 | 0 | 0 | 0 | 12 | 46 | 21 | 34 | 0 | 0 | 80 | 140 | 325 | 194 | 8 | 138 | 5 | 5 | 0 | 51 | 0 | 0 | 8 | 21 | 11 | 33 | 9 | 73 | 98 | 0 | 22 | 0 | 42 | 0 | 51 | 0 | 130 | 0 | 42 | 81 | 0 | 190 | 18 | 0 | 10 | 0 | 21 | 11 | 0 | 145 | 0 | 0 | 180 | 0 | 0 | 0 | 90 | 0 | 145 | 0 | 8 | 105 | 68 | 0 | 15 | 54 | 68 | 0 | 55 | 100 | 400 | 70 | 0 | 126 | 34 | 0 | 17 | 0 | 0 | 55 |  | 535 | 0 | 0 | 0 | 0 | 0 | 0 | 0 | 0 | 0 | 0 | 70 | 20 | 0 | 0 | 0 | 0 | 0 | 0 | 0 | 0 | 0 | 0 | 16 | 0 | 22 | 0 | 8 | 0 | 0 | 199 | 0 | 0 | 0 | 0 | 0 | 0 | 11 | 0 | 197 | 0 | 414 | 0 | 0 | 35 | 0 | 112 | 0 | 0 | 70 | 380 | 190 | 0 | 0 | 0 | 0 | 0 |  | 4752 | 2279 | 7031 | 2515 | 535 | 1436 | 0 | 1807 | 579 | 86 | 0 | 0 | 73 | 0 | 0 | 98.07
KWH | 0 | 0 | 1309000 | 0 | 6080218 | 0 | 0 | 0 | 5586000 |  | 0 | 4132750 | 0 | 0 | 0 | 424298 | 0 | 0 | 0 | 0 | 1429920 | 669120 | 160248 | 0 | 0 | 78432 | 858600 | 1156843 | 550744 | 336312 | 600000 | 191700 | 674100 | 827000 | 238080 | 0 | 1101840 | 964000 | 0 | 2100000 | 58753 | 0 | 0 | 0 | 0 |  | 595680 | 0 | 152804 | 288120 | 97248 | 1120320 | 470976 | 564480 | 0 | 0 | 1923456 | 3683200 | 7241000 | 4736000 | 200727 | 3234730 | 150768 | 142560 | 0 | 1210888 | 0 | 80096 | 390600 | 458748 | 247860 | 622700 | 215810 | 1852800 | 1893120 | 0 | 466596 | 7700 | 1009000 | 0 | 1264800 | 0 | 3562281 | 0 | 1502400 | 1797120 | 0 | 4332770 | 415000 | 0 | 252540 | 0 | 534960 | 124416 | 0 | 4499162 | 127251 | 0 | 3763200 | 0 | 1475140 | 10935 | 2038080 | 0 | 3365527 | 0 | 796800 | 1917480 | 1635927 | 24840 | 1392545 | 1354825 | 2259008 | 0 | 1312920 | 1109760 | 8875200 | 2009280 | 233140 | 2589120 | 1077655 | 0 | 428040 | 119315 | 0 | 698040 |  | 14250909 | 0 | 0 | 0 | 0 | 0 | 0 | 0 | 15840 | 9216 | 0 | 1323000 | 415443 | 0 | 0 | 0 | 0 | 454064 | 248994 | 798432 | 0 | 407622 | 322877 | 1102560 | 251510 | 457920 | 0 | 193734 | 0 | 0 | 4843600 | 0 | 0 | 0 | 0 | 0 | 0 | 276485 | 0 | 4608055 | 0 | 8527563 | 1078560 | 0 | 1327200 | 0 | 2421292 | 0 | 28470 | 1944960 | 9438400 | 4582227 | 0 | 0 | 22140 | 272880 | 0 |  | 119485422 | 59623953 | 179109375 | 60381829 | 14250909 | 32973784 | 127251 | 49452589 | 14282000 | 2065840 | 0 | 3002953 | 1852800 | 719420 | 0
Fuel Cost | 0 | 0 | 1911140 | 0 | 6749041.98 | 0 | 0 | 0 | 5753580 |  | 0 | 4504697.5 | 0 | 0 | 0 | 3589561.08 | 0 | 0 | 0 | 0 | 13040870.4 | 6584140.8 | 1477486.56 | 0 | 0 | 712946.88 | 6267780 | 8942396.39 | 5430335.84 | 252234 | 450000 | 0 | 0 | 0 | 2302233.6 | 0 | 297496.8 | 260280 | 0 | 3801000 | 545815.37 | 0 | 0 | 0 | 0 |  | 0 | 0 | 1482198.8 | 2751546 | 846057.6 | 8872934.4 | 593429.76 | 1676505.6 | 0 | 0 | 2827480.32 | 2725568 | 7241000 | 4357120 | 258937.83 | 3719939.5 | 170367.84 | 199584 | 0 | 2070618.48 | 0 | 808969.6 | 3730230 | 582609.96 | 185895 | 1089725 | 161857.5 | 13896000 | 2006707.2 | 0 | 592576.92 | 122738 | 1654760 | 0 | 2251344 | 0 | 4061000.34 | 0 | 2959728 | 3432499.2 | 0 | 7495692.1 | 908850 | 0 | 515181.6 | 0 | 401220 | 94556.16 | 0 | 34013664.72 | 2160721.98 | 0 | 19568640 | 0 | 14515377.6 | 127830.15 | 16610352 | 0 | 23726965.35 | 0 | 7266816 | 18120186 | 14248924.17 | 0 | 10527640.2 | 11800525.75 | 19856680.32 | 0 | 11251724.4 | 7391001.6 | 0 | 0 | 0 | 0 | 0 | 0 | 0 | 0 | 0 | 0 |  | 82085235.84 | 0 | 0 | 0 | 0 | 0 | 0 | 0 | 166161.6 | 96583.68 | 0 | 1494990 | 643936.65 | 0 | 0 | 0 | 0 | 4467989.76 | 2529779.04 | 7066123.2 | 0 | 5511049.44 | 3128678.13 | 10683806.4 | 2439647 | 879206.4 | 0 | 146656.638 | 0 | 0 | 26252312 | 0 | 0 | 0 | 0 | 0 | 0 | 414727.5 | 0 | 5391424.35 | 0 | 8442287.37 | 11260166.4 | 0 | 12595128 | 0 | 18789225.92 | 0 | 314593.5 | 14373254.4 | 41434576 | 0 | 0 | 0 | 0 | 0 | 0 |  | 370805516.15 | 260607539.218 | 631413055.368 | 59965570.228 | 82085235.84 | 35104106.47 | 2160721.98 | 340621322.79 | 67686888 | 557776.8 | 0 | 28770271.61 | 13896000 | 565161.65 | 0
Yesterday Day Peak | 0 | 0 | 93 | 0 | 230 | 0 | 0 | 0 | 231 |  | 0 | 180 | 0 | 0 | 0 | 15 | 0 | 0 | 0 | 0 | 64 | 82 | 12 | 0 | 0 | 0 | 35 | 55 | 17 | 16 | 25 | 6 | 20 | 33 | 16 | 0 | 46 | 40 | 0 | 120 | 0 | 0 | 0 | 0 | 0 |  | 25 | 0 | 0 | 0 | 11 | 46 | 18 | 6 | 0 | 0 | 80 | 140 | 265 | 204 | 8 | 138 | 5 | 5 | 0 | 51 | 0 | 0 | 8 | 19 | 11 | 14 | 9 | 76 | 67 | 0 | 20 | 1 | 42 | 0 | 51 | 0 | 110 | 0 | 66 | 79 | 0 | 190 | 18 | 0 | 10 | 0 | 21 | 0 | 0 | 285 | 0 | 0 | 184 | 0 | 100 | 0 | 50 | 0 | 150 | 0 | 32 | 105 | 34 | 4 | 16 | 54 | 110 | 0 | 35 | 20 | 400 | 104 | 42 | 162 | 51 | 0 | 17 | 15 | 0 | 17 |  | 662 | 0 | 0 | 0 | 0 | 0 | 0 | 0 | 0 | 0 | 0 | 50 | 15 | 0 | 0 | 0 | 0 | 34 | 5 | 0 | 0 | 43 | 32 | 43 | 11 | 18 | 0 | 8 | 0 | 0 | 199 | 0 | 0 | 0 | 0 | 0 | 0 | 11 | 0 | 167 | 0 | 306 | 70 | 0 | 78 | 0 | 105 | 0 | 5 | 113 | 290 | 221 | 0 | 0 | 4 | 32 | 0 |  | 7659 | DayPeak
Yesterday Evening Peak | 0 | 0 | 0 | 0 | 320 | 0 | 0 | 0 | 232 | 0 | 0 | 180 | 0 | 0 | 0 | 55 | 0 | 0 | 0 | 0 | 102 | 64 | 11 | 0 | 0 | 27 | 35 | 55 | 35 | 16 | 25 | 9 | 20 | 33 | 52 | 0 | 46 | 40 | 0 | 0 | 6 | 0 | 0 | 0 | 0 | 0 | 24 | 0 | 51 | 50 | 12 | 45 | 21 | 23 | 0 | 0 | 80 | 140 | 295 | 211 | 8 | 133 | 5 | 5 | 0 | 51 | 0 | 42 | 34 | 21 | 11 | 25 | 9 | 93 | 69 | 0 | 20 | 0 | 43 | 0 | 53 | 0 | 163 | 0 | 71 | 81 | 0 | 191 | 18 | 0 | 10 | 0 | 24 | 11 | 0 | 296 | 73 | 0 | 195 | 0 | 149 | 0 | 90 | 0 | 133 | 0 | 103 | 105 | 105 | 0 | 210 | 54 | 110 | 0 | 75 | 100 | 400 | 104 | 0 | 162 | 34 | 0 | 17 | 0 | 0 | 55 |  | 708 | 0 | 0 | 0 | 0 | 0 | 0 | 0 | 4 | 7 | 0 | 64 | 22 | 0 | 0 | 0 | 0 | 50 | 34 | 100 | 0 | 50 | 32 | 52 | 35 | 22 | 0 | 8 | 0 | 0 | 200 | 0 | 0 | 0 | 0 | 0 | 0 | 11 | 0 | 201 | 0 | 358 | 105 | 0 | 113 | 0 | 112 | 0 | 0 | 113 | 460 | 219 | 0 | 0 | 0 | 0 | 0 |  | 9156 | EvPeak
Forecast for Evening | 0 | 0 | 0 | 0 | 320 | 0 | 0 | 0 | 250 | 0 | 0 | 200 | 0 | 0 | 0 | 55 | 0 | 0 | 0 | 0 | 102 | 149 | 11 | 0 | 0 | 20 | 35 | 55 | 35 | 16 | 25 | 10 | 22 | 33 | 51 | 0 | 46 | 40 | 0 | 0 | 25 | 0 | 0 | 0 | 0 | 0 | 22 |  | 70 | 100 | 90 | 50 | 21 | 10 | 0 | 0 | 80 | 150 | 350 | 220 | 8 | 137 | 5 | 5 | 0 | 51 | 0 | 50 | 52 | 22 | 11 | 33 | 9 | 164 | 100 | 0 | 22 | 0 | 42 | 0 | 51 | 0 | 163 | 0 | 66 | 83 | 0 | 200 | 18 | 0 | 10 | 0 | 24 | 11 | 200 | 300 | 300 | 100 | 200 | 100 | 149 | 0 | 90 | 200 | 150 | 0 | 115 | 105 | 105 | 0 | 300 | 54 | 110 | 114 | 113 | 100 | 400 | 104 | 0 | 162 | 51 | 0 | 17 |  |  | 55 |  | 732 | 0 | 0 | 0 | 0 | 220 | 0 | 0 | 30 | 40 | 0 | 65 | 24 | 110 | 0 | 0 | 0 | 50 | 30 | 100 | 25 | 50 | 32 | 52 | 35 | 22 | 0 | 11 | 0 | 0 | 200 | 0 | 0 | 0 | 0 | 0 | 0 | 11 | 100 | 200 | 0 | 400 | 105 | 200 | 113 | 100 | 113 | 0 | 0 | 113 | 620 | 220 |  | 150
Forecast for Day | 0 | 0 | 0 | 0 | 320 | 0 | 0 | 0 | 250 | 0 | 0 | 200 | 0 | 0 | 0 | 55 | 0 | 0 | 0 | 0 | 102 | 149 | 11 | 0 | 0 | 0 | 35 | 55 | 35 | 16 | 25 | 10 | 22 | 33 | 51 | 0 | 44 | 40 | 0 | 0 | 25 | 0 | 0 | 0 | 0 | 0 | 22 |  | 51 | 100 | 90 | 50 | 20 | 10 | 0 | 0 | 80 | 150 | 350 | 200 | 8 | 135 | 5 | 5 | 0 | 51 | 0 | 50 | 52 | 22 | 11 | 33 | 9 | 138 | 100 | 0 | 22 | 1.6 | 42 | 0 | 51 | 0 | 163 | 0 | 66 | 80 | 0 | 200 | 18 | 0 | 10 | 0 | 24 | 11 | 0 | 300 | 300 | 100 | 200 | 50 | 149 | 20 | 90 | 200 | 150 | 0 | 115 | 105 | 105 | 5 | 300 | 54 | 110 | 114 | 113 | 100 | 400 | 104 | 50 | 162 | 51 | 0 | 17 | 30 |  | 55 |  | 684 | 0 | 0 | 0 | 0 | 0 | 0 | 0 | 0 | 0 | 0 | 65 | 24 | 110 | 0 | 0 | 0 | 50 | 30 | 90 | 25 | 50 | 32 | 52 | 0 | 22 | 0 | 11 | 0 | 0 | 200 | 0 | 0 | 0 | 0 | 0 | 0 | 11 | 50 | 200 | 0 | 400 | 105 | 0 | 113 | 0 | 113 | 0 | 8 | 113 | 620 | 200 |  | 0 | 6 | 10
Generation at 08:00(Today) | 0 | 0 | 0 | 0 | 320 | 0 | 0 | 0 | 243 | 0 | 0 | 180 | 0 | 0 | 0 | 0 | 0 | 0 | 0 | 0 | 16 | 0 | 0 | 0 | 0 | 0 | 35 | 35 | 35 | 16 | 25 | 6 | 16 | 33 | 0 | 0 | 46 | 40 | 0 | 0 | 0 | 0 | 0 | 0 | 0 | 0 | 25 | 0 | 0 | 0 | 0 | 45 | 21 | 6 | 0 | 0 | 80 | 140 | 345 | 176 | 8 | 137 | 5 | 5 | 0 | 51 | 0 | 0 | 0 | 21 | 8 | 33 | 9 | 70 | 100 | 0 | 22 | 0 | 42 | 0 | 50 | 0 | 163 | 0 | 71 | 79 | 0 | 190 | 0 | 0 | 10 | 0 | 21 | 8 | 0 | 35 | 0 | 0 | 134 | 0 | 2 | 3 | 90 | 0 | 140 | 0 | 4 | 105 | 36 | 1 | 35 | 0 | 110 | 0 | 25 | 100 | 400 | 74 | 3 | 140 | 34 | 0 | 17 | 6 | 0 | 30 | 0 | 672 | 0 | 0 | 0 | 0 | 0 | 0 | 0 | 0 | 0 | 0 | 15 | 14 | 0 | 0 | 0 | 0 | 0 | 0 | 0 | 0 | 0 | 0 | 8 | 0 | 22 | 0 | 8 | 0 | 0 | 200 | 0 | 0 | 0 | 0 | 0 | 0 | 46 | 0 | 177 | 0 | 372 | 17 | 0 | 70 | 0 | 112 | 0 | 0 | 85 | 340 | 212 | 0 | 0 | 0 | 15 | 0 | 0
199
| Minimum Generation |  | 5745 | 5:00
| Highest Generation |  | 9156 | 19:00
| Day Peak Generation |  | 7659 | 12:00
| Evening Peak Generation |  | 9156 | 19:00
| HVDC Max Flow |  | 709 | 22:00
| HVDC EvPeak Flow |  | 708 | 19:00
| Load factor L.F |  | 81.51%

## P1
POWER GRID COMPANY OF BANGLADESH LTD.
|  |  | NATIONAL LOAD DESPATCH CENTER |  |  |  |  | QF-LDC-08
|  |  | DAILY REPORT |  |  |  |  | Page -1
[6 empty] | Reporting Date : | 2022-01-03
Till now the maximum generation is : - |  |  | 13792 | 20:00 | Hrs on | 2021-04-27
The Summary of Yesterday's |  | 2022-01-02 | Generation & Demand |  | Today's Actual Min Gen. & Probable Gen. & Demand
Day Peak Generation : |  | 7659 | MW Hour : | 12:00 | Min. Gen. at | 5:00 | 5706 | MW
Evening Peak Generation : |  | 9156 | MW Hour : | 19:00 | Available Max Generation : |  | 11967 | MW
E.P. Demand (at gen end) : |  | 9156 | MW Hour : | 19:00 | Max Demand (Evening) : |  | 9300 | MW
Maximum Generation : |  | 9156 | MW Hour : | 19:00 | Reserve(Generation end) |  | 2667 | MW
Total Gen. (MKWH) : |  | 179.1094 | System Load Factor : | 81.51% | Load Shed : |  | 0 | MW
EXPORT / IMPORT THROUGH EAST-WEST INTERCONNECTOR
Export from East grid to West grid :- Maximum |  |  | -36 | MW at | 7:00 | Energy |  | MKWHR.
Import from West grid to East grid :- Maximum |  |  | - | MW at | - | Energy | - | MKWHR.
| Water Level of Kaptai Lake at 6:00 A M on |  | 2022-01-03
Actual : | 98.04 | Ft.(MSL) , | Rule curve : | 102.62 | Ft.( MSL )
Gas Consumed : | Total = | 722.84 | MMCFD. | Oil Consumed (PDB) :
[6 empty] | HSD : |  | Liter
[6 empty] | FO : |  | Liter
Cost of the Consumed Fuel (PDB+Pvt) : |  | Gas : | 95069676.698
: |  | Coal : | 67686888 | Oil : | 371552316.38 | Total : | 534308881.078
Load Shedding & Other Information
Area | Yesterday |  |  |  | Today
|  |  | Estimated Demand (S/S end) |  | Estimated Shedding (S/S end) |  | Rates of Shedding
| MW |  | MW |  |  | MW | (On Estimated Demand)
Dhaka | 0 | 0:00 | 3302.6435 |  |  | 0 | 0%
Chittagong Area | 0 | 0:00 | 1118.4031 |  |  | 0 | 0%
Khulna Area | 0 | 0:00 | 1001.2185 |  |  | 0 | 0%
Rajshahi Area | 0 | 0:00 | 904.3894 |  |  | 0 | 0%
Cumilla Area | 0 | 0:00 | 817.4468 |  |  | 0 | 0%
Mymensingh Area | 0 | 0:00 | 659.6388 |  |  | 0 | 0%
Sylhet Area | 0 | 0:00 | 374.858 |  |  | 0 | 0%
Barisal Area | 0 | 0:00 | 169.9986 |  |  | 0 | 0%
Rangpur Area | 0 | 0:00 | 508.7174 |  |  | 0 | 0%
Total | 0 |  | 8857.3141 |  |  | 0
Information of the Generating Units under shut down.
| Planned Shut- Down |  |  | Forced Shut- Down
|  |  |  | 1) Barapukuria ST: Unit-1,2 |  | 10) Meghnaghat Summit 305 MW CCPP
2) Ghorasal-3,5
3) Ashuganj-3,4,
4) Baghabari-71 MW & 100 MW
5) Shajibazar 330 MW
6) Raozan unit-1
7) Sirajganj Unit 1 & 2
8) Summit Bibiyana-2,3
9) Haripur 412 MW EGCB
Additional Information of Machines, lines, Interruption / Forced Load shed etc.
a) Ashuganj-Sirajganj 230 kV Ckt-2 was under shut down from 09:04 to 17:23 for A/M.
b) Bheramara-Bottail 132 kV Ckt-1 was under shut down from 08:17 to 14:45 for A/M.
c) Bakulia-Sikalbaha 132 kV Ckt-1 was under shut down from 08:15 to 14:52 for A/M.
d) Baroirhat-PHP 132 kV Ckt was under shut down from 08:20 to 14:44 for A/M.
e) Cumilla(N)-Chaddogram 132 kV Ckt-1 was under shut down from 08:34 to 15:52 for A/M.
f) Kaliakoir 400/132 kV T02 transformer was under shut down from 09:02 to 14:43 for A/M.
g) Aminbazar-Meghnaghat 230 kV Ckt-2 was under shut down from 10:21 to 16:41 for A/M.
h) Dohazari-Cox's bazar 132 kV Ckt-1 was under shut down from 11:27 to 12:19 for D/W.
i) Fenchuganj-Kulaura 132 kV Ckt-2 was under shut down from 09:15 to 16:43 for A/M.
j) Haripur-Sonargaon 132 kV Ckt-1 was under shut down from 10:40 to 13:42 for A/M.
k) Jamalpur 132/33 kV T1 transformer was under shut down from 09:48 to 14:09 for D/W.
l) Jamalpur 132/33 kV T3 transformer was under shut down from 09:34 to 16:20 for A/M.
m) Mirsharai 230/33/11 kV T-1 transformers was under shut down from 10:14 to 15:27 for C/M.
n) Shahjibazar 132/33 kV T2 transformer was under shut down from 11:14 to 17:47 for C/M.
o) Goalpara-Bagerhat 132 kV Ckt-1 was under shut down from 08:36 to 16:19 for A/M.
p) Barisal(N)-Bhola 230 kV Ckt-2 was under shut down from 08:55 to 17:22 for A/M.
q) Gopalganj(N) - Madaripur 132 kV Ckt-3 was under shut down from 08:00 to 18:03 for A/M.
r) Polashbari-Mohasthangarh 132 kV Ckt-1 was under shut down from 09:10 to 15:25 for A/M.
s) Payra 400 kV bus-2 was under shut down since at 08:20 for D/W.
t) Kodda 132/33 kV T5 transformer was under shut down since at 12:16 for D/W.
u) Thakurgaon 132/33 kV T3 transformer was under shut down from 08:45 to 19:05 for C/M.
v) Ghorasal #04 tripped at 14:31 due to GBC problem.
w) Raozan #02 was shut down at 18:28 due to maintenance work.
x) Fenchuganj-Sylhet 132 kV Ckt tripped at 01:08 from both end showing dist Z1 at Fenchuganj end & dist B phase Z2
at Sylhet end and was switched on at 01:31(03-1-2022)
y) Dohazari- Matarbari-Cox'sbazar 132 kV Ckt was under shut down from 06:01 to 07:10.(03-1-22) for D/W. | [5 empty] | About 80 MW power interruption occurred under
z) Dohazari-Sikalbaha 132 kV Ckt-2 was under shut down from 06:07 to 06:58(03-1-22) for D/W. | [5 empty] | Cox's Bazar, Matarbari S/S areas from 06:01 to 07:10.
aa) Dohazari 132 kV main bus was under shut down from 06:12 to 11:49(03-01-22) for D/W. | [5 empty] | About 40 MW power interruption occurred under
Dohazari S/S areas from 06:12 to 11:49.
ab) Kallyanpur 132 kV main bus was under shut down since at 07:35 (03-01-22) for A/M.
ac) Kallyanpur 132/33 kV T3 transformer was under shut down since at 07:45 (03-01-22) for C/M.
| Sub Divisional Engineer |  |  | Executive Engineer |  |  | Superintendent Engineer
| Network Operation Division |  |  | Network Operation Division |  |  | Load Despatch Circle

## P2
EVENING PEAK GENERATION AND DAY LONG ENERGY DATA OF POWER STATIONS
| Date : | 2022-01-02 | [5 empty] | Page -2
Sl. |  |  |  |  | Present | Peak | Energy
No. | Name of the Power Stations |  | Producer | Installed Capacity | Capacity | Hour | Generated | Remarks
Generation
|  |  |  | Unit No. X Capacity | MW | MW | KWH
1 | Ghorasal Repowered CCPP:Unit-3 (GT |  | PDB | 1*260 | 260 | 0 | 0 | Under maint.
2 | Ghorasal Repowered CCPP Unit-4 |  | PDB | 1*210 | 180 | 0 | 1309000 | Gas shortage
| Ghorasal TPP Unit-5 |  | PDB | 1*210 | 190 | 0 | 0 | Gas shortage
3 | Ghorasal 365 MW CCPP Unit-7 |  | PDB | 1*243+1*122 | 365 | 320 | 6080218 | Gas shortage
| Ghorashal 78.5 MW PP(MAX) |  | QRPP | 2*40 | 0 | 0 | 0 | Contract Expired
4 | Ghorashal 108MW PP (Regent) |  | IPP | 34*3.35 | 108 | 0 | 0 | Gas shortage
5 | Haripur GTPP |  | SBU, PDB | 2*32 | 20 | 0 | 0 | Under maint.
6 | Haripur 412 MW CCPP |  | EGCB | 1*273+1*139 | 412 | 0 | 0 | Under maint.
7 | Haripur 360MW CCPP(HPL) |  | IPP | 1*235+1*125 | 360 | 232 | 5586000 | Gas shortage
8 | Meghnaghat 450 MW CCPP(MPL) |  | IPP | 2*150+1*150 | 450 | 180 | 4132750 | Gas shortage
9 | Meghnaghat 100 MW(IEL) |  | QRPP | 12*8.9 | 0 | 0 | 0 | Contract Expired
10 | Meghnaghat CCPP(Summit) |  | IPP | 2*110+1*110 | 305 | 0 | 0 | Gas shortage
11 | Madanganj 102 PP(Summit) |  | QRPP | 6*17 | 0 | 0 | 0 | Contract Expired
12 | Madanganj-55 MW PP(Summit) |  | (IPP) | 3*17.08+1*11.3 | 55 | 55 | 424298
13 | Keraniganj 100 MW PP (Powerpac) |  | QRPP | 8*13.45 | 100 | 11 | 160248 | Engine problem
14 | Narshingdi 22 MW PP (Doreen) |  | SIPP, REB | 8*2.90 | 22 | 16 | 336312
15 | 210 MW Siddhirgonj TPP |  | PDB | 1*210 | 115 | 0 | 0 | Under maint.
16 | Siddhirgonj 2*120 MW GTPP |  | EGCB | 2*105 | 210 | 0 | 0 | Gas shortage
17 | Siddhirganj 100 PP(Dutch Bangla) |  | QRPP | 12*8.9 | 0 | 0 | 0 | Contract Expired
18 | Siddhirganj 335 MW CCPP |  | EGCB | 1*217+118 | 335 | 0 | 0 | Gas shortage
19 | Gagnagar 102 MW PP (Digital Power) |  | IPP | 12*8.924 | 102 | 102 | 1429920
20 | Katpotti 52 MW PP (Sinha) |  | IPP | 7*7.9 | 0 | 27 | 78432
21 | Kamalaghat 54 MW PP(Banco Energy) |  | IPP | 3*18 | 54 | 35 | 858600 | Engine problem
22 | Kodda 150MW PP |  | BPDB-RPCL | 9*17.06 | 149 | 64 | 669120 | High Voltage
23 | Manikganj 55 MW PP (Northern) |  | IPP | 3*19.3 | 55 | 55 | 1156843
24 | Nababganj 55 MW PP (Southern power ) |  | IPP | 3*19.3 | 55 | 35 | 550744 | 33 kV feeder problem
25 | Bosila 108MW PP(CLC) |  | IPP | 12*8.775+1*3.5 | 0 | 0 | 0
26 | Summit Power,(Madhabdi+Ashulia) |  | SIPP,REB | 3*3.67+4*8.73 | 80 | 34 | 791700 | Engine problem
27 | Maona 33 MW PP(Summit) |  | SIPP,REB | 4*8.73 | 33 | 20 | 674100 | Engine problem
28 | Rupganj 33 MW PP(Summit) |  | SIPP,REB | 4*8.73 | 33 | 33 | 827000
29 | Gazipur 52 MW PP |  | RPCL | 6*8.9 | 52 | 52 | 238080
30 | Tongi 80 MW GTPP |  | PDB | 1* 105 | 105 | 0 | 0 | Machine problem
31 | Kodda 300 MW PP Unit-2 (Summit) |  | IPP | 18*17.076 | 300 | 296 | 4499162
32 | Keranigonj 300 MW PP (APR) |  | IPP | 256*1.4 | 300 | 73 | 127251 | Low demand
33 | Bramhangoan 100 MW PP (Aggreko) |  | IPP | 100 | 100 | 0 | 0 | Reserve.
34 | Aurahati 100MW PP (Aggreko) |  | IPP | 0.85*23+0.95*91 | 100 | 0 | 0 | Reserve.
35 | Kodda 149 MW PP Unit-1 (Summit) |  | IPP | 149 | 149 | 149 | 1475140
36 | Gazipur 100 MW PP |  | RPCL | 100 MW | 105 | 105 | 1917480
37 | Meghnaghat 104 MW PP (OPCL) |  | IPP | 18.5*6 | 104 | 104 | 2009280
38 | Manikgonj 162MW PP(MPGL) |  | IPP | 9*18 | 162 | 162 | 2589120
39 | Spectra Solar Plant Ltd. |  | IPP | 35 | 35 | 0 | 119315
| Kanchan Purbachal Power Generation Ltd. |  | IPP | 55 | 0 | 55 | 698040
| Dhaka area Total |  |  |  | 5560 | 2215 | 38738153
40 | Chattogram TPP-1 |  | PDB | 1*210 | 180 | 0 | 0 | Gas shortage
| Chattogram TPP-2 |  | PDB | 1*210 | 180 | 0 | 2100000 | Gas shortage
41 | Raozan 25 MW PP |  | IPP | 3*8.9 | 25 | 6 | 58753 | D/W
42 | Teknaf 20MW PP (Solartech) |  | Teknaf Solartech Energy Ltd. | 20 | 20 | 0 | 10935
43 | Patenga 50MW PP (Baraka) |  | IPP | 8*6.98 | 50 | 45 | 1120320
44 | Kaptai Hydro: Unit-1,2,3,4, 5 |  | PDB | 2*40+3*50 | 230 | 86 | 2065840 | Low water level
45 | Sikalbaha 225MW |  | PDB | 1*150+1*175 | 225 | 0 | 0 | Under maint.
46 | Sikalbaha Peaking GT |  | PDB | 1*150 | 150 | 0 | 0 | Under maint.
47 | Sikalbaha 105 MW PP (Baraka Sikalbaha) |  | IPP | 105 MW | 105 | 105 | 1635927
48 | Hathazari 100 MW peaking PP |  | PDB | 11*8.9 | 98 | 0 | 0 | Under S/D
49 | Dohazari -Kalaish 100 MW Peaking |  | PDB | 6*17 | 102 | 51 | 152804 | Engine problem
50 | Juldah 100 MW Unit-1 (Acorn) |  | QRPP | 8*13.45 | 100 | 50 | 288120 | High Voltage
51 | Juldah 100 MW PP Unit-3 (Acorn) |  | IPP | 0 | 100 | 90 | 2038080 | Engine problem
52 | Barabkunda 22 MW PP (Regent) |  | SIPP, PDB | 8*2.90 | 22 | 21 | 470976
* | Malancha, Ctg. EPZ (United) |  |  | 5*8.73+3*9.34 | 0 | 23 | 564480
53 | Chattogram 108 MW PP (ECPV) |  | IPP | 16*7 | 108 | 12 | 97248 | Engine problem
54 | Kaptai 7 MW Solar PP |  | PDB | 7.4 MW | 7 | 0 | 24840
55 | Anwara 300 MW PP (United) |  | IPP | 300 MW | 300 | 210 | 1392545 | High Voltage
56 | Jodiac Power |  | IPP | 3*18.55+1*3.6 | 54 | 54 | 1354825
57 | Karnaphuli Power Ltd. |  | IPP | 110 | 110 | 110 | 2259008
58 | Juldah unit-2 (Acorn) |  | IPP | 8*13.6 | 100 | 100 | 1109760
59 | Anlima Energy Ltd. |  | IPP | 6*21.2 | 116 | 34 | 1077655 | Engine problem
| Chattogram area Total |  |  |  | 2382 | 997 | 17822116
60 | Ashuganj TPP Unit- 3 |  | APSCL | 1*150 | 135 | 0 | 0 | Contract Expired
| Ashuganj TPP Unit- 4 |  | APSCL | 1*150 | 129 | 0 | 0 | Gas shortage
| Ashuganj TPP Unit- 5 |  | APSCL | 1*150 | 134 | 80 | 1923456 | Gas shortage
61 | Ashuganj 225 MW CCPP |  | APSCL | 1*142+1*75 | 221 | 211 | 4736000 | #REF!
62 | Ashuganj 450 MW CCPP(North) |  | APSCL | 1*360 | 360 | 140 | 3683200
63 | Ashuganj 450 MW CCPP(South) |  | APSCL | 1*360 | 360 | 295 | 7241000 | FGMO
64 | Ashuganj 50 MW PP |  | APSCL | 14*3.968 | 45 | 5 | 150768 | Gas shortage
65 | Ashuganj 55 MW PP (Precision) |  | RPP | 15*4 | 55 | 5 | 142560 | Gas shortage
66 | Ashuganj 195MW PP (APSCL-United) |  | IPP | 20*9.73+1*16 | 195 | 8 | 200727 | Gas shortage
67 | Ashuganj 51 MW PP (Midland) |  | IPP | 6*9.34 | 51 | 51 | 1210888
68 | Ashuganj 150MW PP (Midland) |  | IPP | 23*7.015 | 150 | 133 | 3365527
69 | Titas 50 MW Peaking PP |  | PDB | 6*8.92 | 52 | 42 | 80096
70 | Chandpur 150 MW CCPP |  | PDB | 1*106+1*57 | 163 | 133 | 3234730 | Engine problem
71 | Chandpur 200MW (Desh energy) |  | IPP | 0 | 200 | 0 | 0 | High Voltage
72 | Feni 22MW PP (Doreen) |  | SIPP, PDB | 8*2.90 | 22 | 21 | 458748
73 | Feni 11 MW PP (Doreen) |  | SIPP, REB | 4*2.90 | 11 | 11 | 247860
** | Impoprt (Tripura) |  | Imported power | 0 | 160 | 93 | 1852800
74 | Jangalia 33MW PP (Summit) |  | SIPP, PDB | 4*8.73 | 33 | 25 | 622700
75 | Jangalia 52 MW PP (Lakdanavi) |  | IPP | 6*8.92 | 52 | 34 | 390600
76 | Cumilla 25 MW PP (Summit) |  | SIPP, PDB | 3*3.67+2*6.97 | 25 | 9 | 215810 | Engine problem
77 | Daudkandi 200 MW PP (B.Trac) |  | IPP | 154*1.4 | 200 | 0 | 0 | Reserve.
78 | Feni Lanka Power |  | IPP | 7*18.415+1*9.78 | 114 | 0 | 0 | High Voltage
79 | Chowmuhani 113 MW |  | IPP | 12*9.78+2*3.1 | 113 | 75 | 1312920 | High Voltage
80 | Bhairob 54.5 MW |  | IPP | 3*18.2 | 54 | 17 | 428040 | 33 kV feeder O/L
| Chandpur 115(Doreen) |  | IPP | 115 | 0 | 0 | 0 | On test
| Cumilla Area Total |  |  |  | 3034 | 1388 | 31498430
81 | RPCL 210MW CCPP |  | IPP | 4*35+1*70 | 202 | 69 | 1893120 | Gas shortage
82 | Tangail 22 MW PP (Doreen) |  | SIPP, PDB | 8*2.90 | 22 | 20 | 466596 | Engine problem
83 | Jamalpur 95 MW PP(Powerpac) |  | IPP | 12*8.924 | 8 | 0 | 0 | Under maint.
84 | Sarishabari 3 MW Solar Plant |  | IPP | 1*3 | 3 | 0 | 7700
85 | Mymensingh 200 MW PP (United) |  | IPP | 200 | 200 | 195 | 3763200
86 | Jamalpur 115 MW PP (United) |  | IPP | 115 MW | 115 | 103 | 796800 | High Voltage
87 | Sutiakhali 50 MW Solar PP |  | IPP | 50 | 50 | 0 | 233140
88 | Tangail Palli Power Gen 22 MW |  | IPP | 4*6.7 | 22 | 24 | 595680
| Mymensingh Area Total |  |  |  | 622 | 411 | 7756236
89 | Fenchugonj CCPP Phase-1 |  | PDB | 2*32+1*33 | 70 | 43 | 1009000 | Machine problem
90 | Fenchugonj CCPP Phase-2 |  | PDB | 2*35+1*35 | 90 | 0 | 0 | Machine problem
91 | Kushiara 163 MW CCPP (KP) |  | IPP | 1*109+1*54 | 163 | 163 | 3562281
92 | Shajibazar 330 MW CCPP |  | PDB | 3*110 | 330 | 0 | 0 | Under maint.
93 | Fenchugonj 51 MW PP (Barakatullah) |  | RPP | 19*2.90 | 51 | 53 | 1264800
| Fenchuganj 44MW (Energyprima) |  | RPP | 12*3.3+5*2 | 0 | 0 | 0 | Contract Expired
94 | Hobiganj 11MW PP Cofidence-E |  | SIPP, REB | 4*2.90 | 11 | 11 | 124416
95 | Shahjibazar GTPP Unit- 8 & 9 |  | PDB | 2*35 | 66 | 71 | 1502400
96 | Shahjibazar 86MW PP (Shahjibazar) |  | RPP | 32*2.90 | 86 | 81 | 1797120
97 | Shahjibazar 100 MW GTPP |  | PDB | 1*100 | 100 | 0 | 0 | On test
98 | Sylhet 225 MW CCPP |  | PDB | 1*142+1*89 | 231 | 191 | 4332770 | Machine problem
99 | Sylhet 20 MW GTPP |  | PDB | 1*20 | 20 | 18 | 415000
| Sylhet 50MW PP (EPL) |  | RPP | 27*2 | 0 | 0 | 0 | Contract Expired
100 | Shahjahanulla 25 MW PP |  | SIPP, REB | 3*9.34 | 25 | 24 | 534960
101 | Bibiana-II 341 MW CCPP (Summit) |  | IPP | 1*222+1*119 | 341 | 0 | 0 | Under maint.
102 | Bibiyana-III 400 MW CCPP |  | PDB | 400 MW | 400 | 0 | 0 | Under maint.
103 | Sylhet 10MW PP (Desh) |  | RPP | 6*1.95 | 10 | 10 | 252540
104 | Bibiyana South 400 MW |  | PDB | 400 MW | 383 | 400 | 8875200
| Sylhet Area Total |  |  |  | 2377 | 1065 | 23670487
105 | Bheramara GTPP Unit-3 |  | PDB | 1*20 | 16 | 0 | 0 | Reserve.
** | Bheramara (HVDC ) |  | Imported power | 2*500 | 1000 | 708 | 14250909
106 | Khulna 115 PP MW (KPCL-2) |  | QRPP | 7*17 | 0 | 0 | 0 | Contract Expired
107 | Faridpur 50 MW Peaking PP |  | PDB | 8*6.89 | 54 | 4 | 15840
108 | Khulna 225 MW CCPP |  | NWPGCL | 1*150+1*75 | 230 | 0 | 0 | Reserve.
109 | Gopalganj 100 MW Peaking PP |  | PDB | 16*6.98 | 109 | 7 | 9216 | Reserve.
110 | Bheramara 410 MW CCPP |  | NWPGCL | 1*278+1*132 | 410 | 0 | 0 | Gas shortage
| Noapara 40 MW PP (Khanjahan Ali) |  | QRPP | 5*8.5 | 0 | 0 | 0 | Contract Expired
111 | Noapara 100 MW PP (Bangla Trac) |  | IPP | 70*1.4 | 100 | 0 | 0 | Reserve.
112 | Rupsha 105 MW PP (Orion rupsha) |  | IPP | 6*18.445 | 105 | 105 | 1078560
113 | Madhumati 100 MW PP |  | NWPGCL | 100 MW | 105 | 0 | 0 | Line O/L
| Mongla Orion 100 MW Solar PP |  | IPP | 100 | 0 | 0 | 272880 | On test
| Khulna Area Total |  |  |  | 2129 | 824 | 15627405
114 | Barisal 110 MW PP (Summit ) |  | IPP | 7*17.076 | 110 | 0 | 0 | Reserve.
115 | Bhola 33 MW PP (Venture) |  | RPP | 1*34.50 | 33 | 22 | 415443 | Engine problem
116 | Bhola 225 MW CCPP |  | PDB | 2*63+1*68 | 194 | 64 | 1323000 | Machine problem
117 | Bhola 95 MW PP (Aggreko) |  | QRPP | 96*1.10 | 95 | 11 | 276485 | Gas shortage
118 | Payra 1320 MW |  | BCPCL | 2*622 | 1244 | 460 | 9438400 | Line O/L
119 | Bhola Nutan Biddut BD LTD |  | IPP | 220 | 220 | 219 | 4582227
120 | United Payra Power Ltd. |  | IPP | 8*18.5+1*9.5 | 150 | 0 | 0 | Line O/L
| Barisal Area Total |  |  |  | 2046 | 776 | 16035555
121 | Baghabari 71 MW GTPP |  | PDB | 1*71 | 71 | 0 | 0 | Gas shortage
| Baghabari 100 MW GTPP |  | PDB | 1*100 | 100 | 0 | 0 | Gas shortage
122 | Baghabari 50 MW Peaking PP |  | PDB | 6*8.9 | 52 | 50 | 454064
123 | Bera 70 MW Peaking PP |  | PDB | 9*8.29 | 71 | 34 | 248994
124 | Amnura 50 MW PP(Sinha) |  | QRPP | 7*7.79 | 50 | 0 | 0 | Fuel shortage
125 | Katakhali 50 MW PP (Northern) |  | QRPP | 6*8.9 | 50 | 50 | 407622
126 | Katakhali 50 MW Peaking PP |  | PDB | 6*8.7 | 50 | 32 | 322877 | Engine problem
127 | Sirajgonj Unit-1 225MW |  | NWPGCL | 1*150+1*75 | 210 | 0 | 0 | Gas shortage
128 | Sirajgonj Unit-2 225MW |  | NWPGCL | 1*150+1*75 | 220 | 0 | 0 | Gas shortage
129 | Sirajgonj Unit-3 225MW |  | NWPGCL | 1*141 | 220 | 201 | 4608055 | FGMO
130 | Sirajgonj 400 MW CCPP Unit-4 |  | SNWPGCL | 1*282+1*132 | 414 | 358 | 8527563 | FGMO
131 | Santahar 50 MW Peaking PP |  | PDB | 6*8.7 | 50 | 35 | 251510 | Engine problem
132 | Bogra 22 MW PP (GBB) |  | RPP | 6*4 | 22 | 22 | 457920
133 | Bogura 20 MW PP (Energyprima) |  | RPP | 5*3.3+5*2 | 0 | 0 | 0 | Contract Expired
134 | Ullapara 11 MW PP (Summit) |  | SIPP, REB | 4*2.90 | 11 | 8 | 193734
135 | Natore 52 MW PP (Rajlanka) |  | IPP | 6*8.92 | 52 | 52 | 1102560
136 | Chapainawabganj 100 MW Peaking PP |  | PDB | 12*8.924 | 104 | 100 | 798432
137 | Baghabari 200 MW PP (Paramount) |  | IPP | 200 MW | 200 | 0 | 0 | Reserve.
138 | Bagura 113 MW PP (Confidence)-2 |  | IPP | 113 MW | 113 | 113 | 1327200
139 | Confidence Power Bogura Unit-1 113 MW |  | IPP | 6*18.55 | 113 | 113 | 1944960
140 | Sirajgonj 6.55 MW Solar |  | NWPGCL | 1*6 | 6 | 0 | 22140
| Rajshahi Area Total |  |  |  | 2179 | 1168 | 20667631
141 | Barapukuria TPP Unit-1 |  | PDB | 1*125 | 85 | 0 | 0 | Under maint.
| Barapukuria TPP Unit-2 |  | PDB | 1*125 | 85 | 0 | 0 | Under maint.
142 | Barapukuria 275 MW TPP Unit-3 |  | PDB | 1*275 | 274 | 200 | 4843600
143 | Rangpur 20 MW GTPP |  | PDB | 1*20 | 20 | 0 | 0
144 | Saidpur 20 MW GTPP |  | PDB | 1*20 | 20 | 0 | 0
145 | Rangpur 113 MW PP (Confidence) |  | IPP | 113 MW | 113 | 112 | 2421292
146 | Sympa Solar Power 8MW |  | IPP | 8 MW | 8 | 0 | 28470
| Energypac Power Venture Thakurgaon Ltd. |  | IPP | 115 | 0 | 0 | 0 | On test
| Rangpur Area Total |  |  |  | 605 | 312 | 7293362
| Total |  |  |  | 20934 | 9156 | 179109375
| Eastern Grid Total |  |  |  | 13975 | 6076 | 119485422
| Western Grid Total |  |  |  | 6959 | 3080 | 59623953
| National Grid Total |  |  |  | 20934 | 9156 | 179109375
*Data collected from respective power station over telephone.
Executive Engineer
Network Operation Division
Page- 3

## P3
POWER GRID COMPANY OF BANGLADESH LTD.
NATIONAL LOAD DESPATCH CENTER
MAXIMUM LOAD SERVED BY DIFFERENT GRID SUB-STATIONS
QF-LDC-09
Date: | 2022-01-02
(a) ENTIRE EASTERN GRID : |  | 5942 | MW | (b) ENTIRE WESTERN GRID : |  | 2767 | MW
i) Dhaka area |  | 3233 | MW | i) Khulna area |  | 1021 | MW
ii) Chittagong area |  | 892 | MW | ii) Rajshahi area |  | 892 | MW
iii) Comilla area |  | 751 | MW | iii) Barisal area |  | 240 | MW
iv) Mymensingh area |  | 725 | MW | iv) Rangpur area |  | 614 | MW
v) Sylhet area |  | 341 | MW
| SYSTEM TOTAL DEMAND ( a + b ) = |  | 8709 | MW
MAXIMUM LOAD SERVED BY DIFFERENT SUB-STATIONS
Sub-station | Load (MW) | Hour | Sub-station | Load (MW) | Hour | Sub-station | Load (MW) | Hour
Siddhirganj | 94 | 18:00 | Tangail | 136 | 18:00 | Noapara | 37 | 18:00
Munsiganj | 60 | 19:30 | Mymensing | 160 | 18:00 | Jessore | 74 | 18:00
Sonargaon | 54 | 9:00 | Kishoreganj | 96 | 18:30 | Benapol | 38 | 19:30
Shyampur | 170 | 11:00 | Netrokona | 82 | 18:00 | Jhenida(Old) | 82 | 18:00
Bhulta | 138 | 9:00 | Jamalpur | 99 | 19:00 | Bottail | 83 | 21:00
Madanganj | 28 | 19:30 | Sherpur | 104 | 18:30 | G.K Project | 36 | 18:00
Shitalakhya | 94 | 12:00 | Srimongal | 37 | 18:00 | Faridpur | 104 | 19:30
Rahim steel | 21 | 1:00 | Shahjibazar | 80 | 19:00 | Rajbari | 32 | 18:00
Matuail | 48 | 9:00 | Fenchuganj | 28 | 17:00 | Madaripur | 65 | 19:30
Ghorasal | 62 | 19:30 | Kulawara | 26 | 18:00 | Sariatpur | 42 | 19:30
Narsingdi | 126 | 19:30 | Sylhet | 91 | 18:00 | Gopalganj | 68 | 18:30
Haripur (SBU) | 98 | 12:00 | Chatak | 13 | 18:0 | Bagerhat | 69 | 19:00
Sreenagar | 25 | 18:30 | Sunamganj | 30 | 18:00 | Mongla | 42 | 8:00
Ullon | 42 | 20:00 | Biani Bazar | 39 | 18:00 | Satkhira | 73 | 18:30
Hasnabad | 74 | 18:30 | Comilla (S) | 95 | 18:00 | Gallamari | 46 | 13:00
Magbazar | 62 | 13:00 | Comilla(N) | 91 | 20:00 | Magura | 38 | 18:00
Maniknagar | 43 | 13:00 | Chandpur | 51 | 20:00 | Norail | 36 | 18:30
Bangabhaban | 7 | 13:00 | Feni | 80 | 18:30 | Chuadanga | 63 | 18:30
Motijheel | 19 | 13:00 | Chowmuhani | 128 | 18:00 | Barisal(N) | 27 | 18:30
Narinda | 36 | 13:00 | Ashuganj | 24 | 15:00 | Barisal (S) | 76 | 13:00
Kazla | 68 | 12:00 | Daudkandi | 92 | 18:30 | Patuakhali | 76 | 21:00
Dhanmondi | 124 | 13:00 | B.Baria | 96 | 20:00 | Bhandaria | 38 | 19:00
Lalbag | 68 | 18:00 | Ramganj | 52 | 20:00 | Borguna | 12 | 19:30
Madartek | 39 | 21:00 | Chaddagram | 30 | 19:00 | Borhan Uddin | 29 | 21:00
Dhaka University | 21 | 12:00 | PHP | 3 | 17:00 | Ishurdi | 51 | 18:30
Aftabnagar | 10 | 13:00 | Kochua | 30 | 19:00 | Ruppur Paromanobik | 2 | 8:00
Fatullah | 49 | 12:00 | Madunaghat | 31 | 21:00 | Natore | 84 | 20:00
Nawabganj | 31 | 19:30 | Hathazari | 66 | 19:30 | Bogra | 103 | 18:30
Keraniganj | 34 | 18:00 | Khulshi | 129 | 18:00 | Noagaon | 84 | 19:30
Banani | 38 | 13:00 | Halishahar | 60.5 | 18:00 | Rajshahi | 99 | 19:30
Mirpur | 76 | 19:00 | Baraulia | 128 | 23:00 | Rajshahi New | 15 | 18:30
Kalyanpur | 63 | 18:00 | Sikalbaha | 25 | 11:00 | C.Nawabganj | 41 | 13:00
Gulshan | 68 | 22:00 | Dohazari | 58 | 18:30 | Amnura | 34 | 18:00
Uttara | 47 | 15:00 | Cox'sbazar | 89 | 18:00 | Pabna | 68 | 18:00
Uttara New | 21 | 18:00 | Chandraghona | 30 | 13:00 | Shahjadpur | 73 | 18:30
Kamrangirchar | 58 | 18:00 | Kaptai | 3.4 | 18:00 | Serajganj | 65 | 19:00
Savar | 115 | 18:00 | A. Khaer Stl. | 0 | 1:00 | Niyamatpur | 48 | 18:30
Bhasantec | 79 | 18:00 | Bakulia | 84 | 18:30 | Joypurhat | 44 | 20:00
Agargaon | 47 | 13:00 | Julda | 25 | 12:00 | Sherpur(Bogura) | 44 | 18:00
Satmosjid | 68 | 13:00 | TK chemical | 21.1 | 18:30 | Mohastangor | 42 | 18:00
Old Tongi |  |  | Modern Steel | 0 | 1:00 | Bhangura | 20 | 18:30
Kabirpur | 175 | 18:00 | Shahmirpur | 31.5 | 17:00 | Rangpur | 98 | 18:30
Bashundara | 130 | 18:00 | Khagrachhari | 20 | 7:00 | Lalmonirhat | 24 | 18:30
Manikgong | 60 | 18:30 | Matarbari | 23 | 7:00 | Saidpur | 77 | 12:00
Joydevpur | 123 | 18:30 | Baroiar Hat | 31 | 19:00 | Purbasadipur | 91 | 18:00
New Tongi | 66 | 18:00 | Rangamati | 10 | 18:00 | Thakurgaon | 61 | 18:30
Kodda | 224 | 18:30 | Abul Khair 230 | 139 | 5:00 | Palashbari | 76 | 18:00
Dhamrai | 74 | 18:00 | BSRM | 152 | 4:00 | Barapukuria | 41 | 18:00
Rajendrapur | 84 | 18:30 | GPH Ispat | 15 | 3:00 | Panchagar | 46 | 18:30
Purbachal | 12 | 18:00 | Agrabad | 54 | 18:30 | Joldhaka | 52 | 18:00
Tongi Millgate | 34 | 12:00 | Goalpara | 22 | 13:00 | Kurigram | 51 | 18:00
Valuka | 78 | 19:00 | Central S/S | 54 | 18:00 | Mithapukur | 31 | 18:00
Sub Divisional Engineer |  |  | Executive Engineer |  | Superintendent Engineer

## Voltage
e
MAXIMUM & MINIMUM VOLTAGES OF DIFFERENT GRID SUB-STATIONS:
| Date: | 2022-01-02 | [7 empty] | QF-LDC-10
| Sub-Station | Max Voltage | Hour | Min | Hour | Sub-Station | Maxm | Hour | Min | Hour
|  |  |  | Voltage |  |  | Voltage |  | Voltage
| 400 KV | KV | Hour | KV |  |  | KV |  | KV
| Bibiyana | 415 | 22:00 | 409 | 11:00 | Kaliakoir | 413 | 0.083333 | 407 | 0.5
| Bheramara | 407 | 9:00 | 394 | 19:00 | Bhulta | 404 | 0.91667 | 392 | 0.66667
| Ashuganj(N) | 404 | 22:00 | 393 | 12:00 | Gopalganj | 417 | 0.625 | 405 | 0.77083
| Payra | 418 | 19:30 | 409 | 1:00
| 230 KV | KV |  | KV |  | 230 KV | KV |  | KV
| Ghorasal | 245 | 1:00 | 245 | 1:00 | Hathazari | 244 | 19:30 | 233 | 12:00
| Ishurdi | 245 | 2:00 | 238 | 8:00 | Megnaghat | 247 | 22:00 | 244 | 5:00
| Ashuganj | 250 | 1:00 | 245 | 6:00 | Fenchuganj | 248 | 20:00 | 243 | 6:00
| Serajganj | 244 | 6:00 | 240 | 11:00 | Siddhirganj | 242 | 1:00 | 235 | 12:00
| Baghabari | 243 | 2:00 | 236 | 18:00 | Maniknagar | 241 | 1:00 | 236 | 6:00
| Barapukuria | 238 | 23:00 | 232 | 18:00 | Agargaon | 243 | 2:00 | 237 | 6:00
| Bogra | 241 | 22:00 | 234 | 8:00 | Barisal | 247 | 7:00 | 240 | 18:00
| Rajshahi | 243 | 1:00 | 235 | 8:00 | Bhola 225 MW | 250 | 4:00 | 244 | 9:00
| Khulna South | 247 | 3:00 | 236 | 18:00 | AKSML | 245 | 7:00 | 234 | 12:00
| Rampura | 240 | 20:00 | 234 | 17:00 | BSRM | 244 | 7:00 | 236 | 4:00
| Haripur | 241 | 21:00 | 234 | 12:00 | Bibiyana | 247 | 10:00 | 240 | 23:00
| Hasnabad | 242 | 22:00 | 236 | 11:00 | Bhulta | 245 | 22:00 | 236 | 12:00
| Shyampur | 241 | 19:30 | 236 | 11:00 | Ashuganj (S) | 246 | 1:00 | 241 | 6:00
| Aminbazar | 244 | 1:00 | 238 | 2:00 | Kaliakoir | 242 | 19:30 | 236 | 6:00
| Tongi | 241 | 1:00 | 235 | 10:00 | GPH | 245 | 7:00 | 234 | 11:00
| Comilla (N) | 242 | 18:30 | 237 | 12:00 | Jhenaidah | 244 | 3:00 | 232 | 18:30
| 132 kV | KV |  | KV |  | 132 kV | KV |  | KV
| Siddhirganj | 141 | 19:00 | 136 | 12:00 | Kachua | 143 | 0.041667 | 140 | 0.5
| Munsiganj | 143 | 19:30 | 138 | 11:00 | Madanhat | 143 | 0.20833 | 136 | 0.54167
| Sonargaon | 141 | 19:30 | 136 | 5:00 | Hathazari | 143 | 0.83333 | 137 | 0.5
| Shyampur | 139 | 20:00 | 135 | 12:00 | Khulshi | 140 | 0.041667 | 134 | 0.45833
| Bhulta | 136 | 4:00 | 133 | 11:00 | Halishahar | 143 | 0.29167 | 135 | 0.5
| Madanganj | 142 | 20:00 | 136 | 11:00 | Baraulia | 143 | 0.083333 | 136 | 0.58333
| Shitalakhya | 143 | 20:00 | 138 | 6:00 | Sikalbaha | 142 | 0.83333 | 136 | 0.45833
| Rahim steal | 140 | 19:00 | 136 | 12:00 | Dohazari | 141 | 0.54167 | 133 | 0.66667
| Matuail | 141 | 19:00 | 136 | 12:00 | Cox'sbazar | 138 | 0.375 | 117 | 0.75
| Ghorasal | 145 | 1:00 | 145 | 1:00 | Chandraghona | 143 | 0.8125 | 137 | 0.45833
| Narsinghdi | 139 | 19:00 | 136 | 16:00 | Kaptai | 142 | 0.91667 | 140 | 0.041667
| Haripur (SBU) | 141 | 19:30 | 140 | 18:30 | A. Khaer Stl. | 141 | 0.083333 | 136 | 0.5
| Sreenagar | 138 | 1:00 | 134 | 12:00 | Bakulia | 143 | 0.95833 | 136 | 0.45833
| Ullon | 137 | 1:00 | 132 | 16:00 | Julda | 143 | 0.16667 | 136 | 0.5
| Hasnabad | 142 | 8:00 | 140 | 1:00 | TK Chemical | 143 | 0.8125 | 136 | 0.5
| Magbazar | 138 | 1:00 | 134 | 11:00 | Modern Steel | 140 | 0.041667 | 136 | 0.41667
| Maniknagar | 141 | 1:00 | 137 | 12:00 | Shahmirpur | 143 | 0.25 | 136 | 0.45833
| Bangabhaban | 141 | 1:00 | 137 | 12:00 | Khagrachhari | 142 | 0.29167 | 136 | 0.45833
| Motijheel | 141 | 1:00 | 137 | 12:00 | Matarbari | 139 | 0.54167 | 125 | 0.75
| Narinda | 141 | 1:00 | 137 | 12:00 | Baroiar Hat | 140 | 7:00 | 137 | 10:00
| Kazla | 141 | 1:00 | 137 | 12:00 | Rangamati | 142 | 20:00 | 136 | 11:00
| Dhanmondi | 141 | 1:00 | 137 | 11:00 | Agrabad | 142 | 18:30 | 135 | 0.5
| Lalbag | 138 | 1:00 | 134 | 17:00 | Goalpara S/S | 141 | 1:00 | 135 | 0.75
| Madartek | 137 | 1:00 | 133 | 12:00 | Khulna Central S/S | 140 | 6:00 | 133 | 0.75
| Dhaka University | 137 | 1:00 | 133 | 11:00 | Noapara | 141 | 2:00 | 133 | 0.75
| Aftabnagar | 137 | 1:00 | 132 | 12:00 | Jessore | 138 | 0.91667 | 132 | 0.75
| Fatullah | 141 | 22:00 | 136 | 11:00 | Benapol | 139 | 1:00 | 133 | 0.75
| Nawabganj | 139 | 22:00 | 135 | 12:00 | Jhenida(Old) | 140 | 0.91667 | 133 | 0.77083
| Keraniganj | 138 | 1:00 | 134 | 11:00 | Bottail | 139 | 0.625 | 134 | 0.77083
| Banani | 137 | 1:00 | 133 | 11:00 | G.K Project | 138 | 0.25 | 142 | 0.58333
| Mirpur | 141 | 1:00 | 131 | 15:00 | Faridpur | 141 | 0.625 | 134 | 0.75
| Kalyanpur | 141 | 1:00 | 131 | 16:00 | Rajbari | 141 | 0.58333 | 134 | 0.75
| Gulshan | 137 | 22:00 | 132 | 12:00 | Madaripur | 144 | 4:00 | 140 | 0.45833
| Uttara | 142 | 22:00 | 136 | 15:00 | Shariyatpur S/S | 143 | 0.083333 | 139 | 0.79167
| Uttara New | 141 | 1:00 | 131 | 15:00 | Gopalganj | 143 | 1:00 | 138 | 0.33333
| Kamrangirchar | 138 | 7:00 | 135 | 10:00 | Bagerhat | 139 | 9:00 | 131 | 0.77083
| Savar | 141 | 1:00 | 132 | 15:00 | Mongla | 138 | 3:00 | 133 | 18:30
| Bhasantec | 139 | 1:00 | 135 | 11:00 | Satkhira | 139 | 0.125 | 131 | 18:30
| Agargaon | 140 | 1:00 | 136 | 12:00 | Gallamari | 142 | 15:00 | 135 | 0.33333
| Satmosjid | 140 | 7:00 | 136 | 10:00 | Magura | 141 | 0.125 | 134 | 0.75
| Old Tongi | 142 | 13:00 | 137 | 15:00 | Narail | 140 | 4:00 | 134 | 0.79167
| Kabirpur | 138 | 2:00 | 134 | 12:00 | Chuadanga | 140 | 3:00 | 131 | 0.75
| Bashundara | 141 | 20:00 | 136 | 12:00 | Barisal(N) | 145 | 4:00 | 140 | 9:00
| Manikgong | 136 | 6:00 | 131 | 12:00 | Barisal (S) | 145 | 0.16667 | 139 | 0.75
| Joydevpur | 144 | 20:00 | 139 | 16:00 | Patuakhali(S) | 141 | 0.16667 | 137 | 0.5
| New Tongi | 141 | 20:00 | 137 | 15:00 | Bhandaria | 142 | 0.041667 | 137 | 0.875
| Kodda | 140 | 20:00 | 130 | 16:00 | Borguna | 144 | 5:00 | 138 | 21:00
| Dhamrai | 137 | 22:00 | 133 | 17:00 | Jhenaidah(New) | 141 | 3:00 | 133 | 18:30
| Rajendrapur | 138 | 21:00 | 132 | 17:00 | Ishurdi | 142 | 14:00 | 137 | 8:00
| Purbachal | 138 | 1:00 | 133 | 12:00 | Ruppur Paromanobik | 140 | 1:00 | 139 | 7:00
| Tongi Millgate | 140 | 18:00 | 136 | 12:00 | Natore | 141 | 1:00 | 138 | 8:00
| Valuka | 134 | 1:00 | 129 | 18:00 | Bogra | 142 | 1:00 | 139 | 6:00
| Tangail | 137 | 1:00 | 133 | 12:00 | Noagaon | 139 | 1:00 | 132 | 8:00
| Mymensing | 135 | 1:00 | 132 | 7:00 | Rajshahi | 140 | 13:00 | 136 | 9:00
| Kishorganj | 136 | 1:00 | 133 | 7:00 | Rajshahi New | 139 | 1:00 | 134 | 8:00
| Netrokona | 135 | 1:00 | 130 | 6:00 | C.Nawabganj | 138 | 1:00 | 133 | 8:00
| Jamalpur | 141 | 19:30 | 135 | 5:00 | Amnura | 141 | 19:30 | 134 | 8:00
| Sherpur | 140 | 20:00 | 130 | 3:00 | Pabna | 141 | 1:00 | 137 | 8:00
| Srimongal | 139 | 9:00 | 138 | 1:00 | Shahjadpur | 146 | 1:00 | 142 | 8:00
| Shahjibazar | 138 | 1:00 | 136 | 18:00 | Serajganj | 141 | 1:00 | 136 | 9:00
| Fenchuganj | 139 | 19:30 | 136 | 12:00 | Niyamatpur | 137 | 2:00 | 130 | 7:00
| Khulawara | 138 | 1:00 | 135 | 16:00 | Joypurhat | 140 | 2:00 | 134 | 8:00
| Sylhet | 136 | 1:00 | 134 | 18:00 | Sherpur(Bogura) | 142 | 1:00 | 138 | 7:00
| Chatak | 136 | 1:00 | 135 | 10:00 | Mohastangor | 141 | 1:00 | 137 | 5:00
| Sunamganj | 135 | 1:00 | 132 | 18:30 | Bangura | 143 | 14:00 | 138 | 19:30
| Biani Bazar | 136 | 01:00 | 134 | 11:00 | Rangpur | 138 | 1:00 | 130 | 18:00
| Comilla(s) | 132 | 23:00 | 129 | 18:00 | Lalmonirhat | 137 | 1:00 | 130 | 18:30
| Comilla(n) | 146 | 19:30 | 143 | 7:00 | Saidpur | 134 | 1:00 | 128 | 18:00
| Chandpur | 142 | 1:00 | 141 | 2:00 | Purbasadipur | 134 | 1:00 | 124 | 18:00
| Feni | 142 | 18:00 | 134 | 12:00 | Thakurgaon | 132 | 2:00 | 122 | 18:00
| Chowmuhani | 140 | 23:00 | 132 | 12:00 | Palashbari | 139 | 1:00 | 134 | 18:00
| Ashuganj | 141 | 1:00 | 140 | 6:00 | Barapukuria | 137 | 0.041667 | 132 | 0.75
| Daudkandi | 143 | 18:00 | 139 | 10:00 | Panchagar | 132 | 0.083333 | 124 | 0.75
| B.Baria | 136 | 1:00 | 135 | 7:00 | Joldhaka | 135 | 0.16667 | 125 | 0.75
| Ramganj | 141 | 17:00 | 133 | 11:00 | Kurigram | 137 | 0.041667 | 126 | 0.75
| Chaddagram | 143 | 1:00 | 136 | 12:00 | Mithapukur | 140 | 2:00 | 134 | 18:00
| PHP | 142 | 1:00 | 135 | 11:00

## L-Curve
Date | 2022-01-02
.
TIME | E-W INT.(Export) | EAST GRID | WEST GRID | TOTAL |  |  | DAILY LOAD CURVE
0:00 | 158 | 4752 | 2279 | 7031 |  |  |  | QF-LDC-11
0:30 | 99 | 4689 | 2170.5 | 6859.5 | Date: | 2022-01-02
1:00 | 40 | 4626 | 2062 | 6688
1:30 | 59 | 4478 | 2007 | 6485
2:00 | 78 | 4330 | 1952 | 6282
2:30 | 112 | 4196 | 1932.5 | 6128.5 | [5 empty] | Gen. at Eve. Peak | 9156 | 9156 MW (19:00 )
3:00 | 146 | 4062 | 1913 | 5975 | [6 empty] | 19:00
3:30 | 142 | 4016 | 1881.5 | 5897.5 | [5 empty] | Gen. at Day Peak | 7659 | 7659 MW (12:00 )
4:00 | 138 | 3970 | 1850 | 5820 | [6 empty] | 12:00
4:30 | 151 | 3970 | 1812.5 | 5782.5 | [5 empty] | Highest Generation | 9156
5:00 | 164 | 3970 | 1775 | 5745 | [6 empty] | 19:00
5:30 | 196 | 3944.5 | 1883 | 5827.5
6:00 | 228 | 3919 | 1991 | 5910
6:30 | 132 | 4036.5 | 1999.5 | 6036
7:00 | 36 | 4154 | 2008 | 6162
7:30 | 59 | 4291 | 2185 | 6476
8:00 | 82 | 4428 | 2362 | 6790
8:30 | 65 | 4679.5 | 2426.5 | 7106
9:00 | 48 | 4931 | 2491 | 7422
9:30 | 141.5 | 4973 | 2487.5 | 7460.5
10:00 | 235 | 5015 | 2484 | 7499
10:30 | 283 | 5013.5 | 2479 | 7492.5
11:00 | 331 | 5012 | 2474 | 7486
11:30 | 326 | 5074.5 | 2498 | 7572.5
12:00 | 321 | 5137 | 2522 | 7659
12:30 | 220 | 5205.5 | 2547 | 7752.5
13:00 | 119 | 5274 | 2572 | 7846
13:30 | 189.5 | 5184 | 2507 | 7691
14:00 | 260 | 5094 | 2442 | 7536
14:30 | 311 | 5046 | 2410 | 7456
15:00 | 362 | 4998 | 2378 | 7376
15:30 | 413 | 4915 | 2378 | 7293
16:00 | 464 | 4832 | 2378 | 7210
16:30 | 451 | 4912 | 2426 | 7338
17:00 | 438 | 4992 | 2474 | 7466
17:30 | 282 | 5451.5 | 2712 | 8163.5
18:00 | 126 | 5911 | 2950 | 8861
18:30 | 95 | 5993.5 | 3015 | 9008.5
19:00 | 64 | 6076 | 3080 | 9156
19:30 | 44 | 6024 | 3076 | 9100
20:00 | 64 | 5953 | 3061 | 9014 |  |  |  | Executive Engineer
20:30 | 93 | 5886.5 | 3021.5 | 8908 |  |  |  | Network Operation Division
21:00 | 122 | 5820 | 2982 | 8802
21:30 | 141 | 5717 | 2881 | 8598
22:00 | 160 | 5614 | 2780 | 8394 |  |  |  |  | Page 6 of 7
22:30 | 181 | 5312.5 | 2664 | 7976.5
23:00 | 202 | 5011 | 2548 | 7559
23:30 | 180 | 4881.5 | 2413.5 | 7295
24:00 | 158 | 4752 | 2279 | 7031
9156 MW (19:00 )
7659 MW (12:00 )

## En-Curve
DAILY ENERGY CURVE
Date | 2022-01-02 |  | Energy |  | 179109375
[13 empty] | 2022-01-02 | [5 empty] | QF-LDC-12
TIME | GAS | HVDC | P.GEN(GAS). | P.GEN(HSD) | P.GEN(HFO). | COAL | HYDRO | G.GEN(HSD) | G.GEN(HFO) | TRIPURA | SOLAR | SHORTAGE
0:00 | 2515 | 535 | 1436 | 0 | 1807 | 579 | 86 | 0 | 0 | 73 | 0 | 0
0:30 | 2534.5 | 462.5 | 1419 | 0 | 1720.5 | 564 | 86 | 0 | 0 | 73 | 0 | 0 | Date: | 2022-01-02
1:00 | 2554 | 390 | 1402 | 0 | 1634 | 549 | 86 | 0 | 0 | 73 | 0 | 0
1:30 | 2558.5 | 389.5 | 1386.5 | 0 | 1448 | 544 | 86 | 0 | 0 | 72.5 | 0 | 0 | [8 empty] | Total Energy | 179.1094 | Total Energy Gen 179.109 MKWHr Energy Not Served 0.000 MKWHr Energy Requirement 179.109 MKWHr
2:00 | 2563 | 389 | 1371 | 0 | 1262 | 539 | 86 | 0 | 0 | 72 | 0 | 0 | [8 empty] | Energy not Served | 0
2:30 | 2570 | 389 | 1385 | 0 | 1087.5 | 539 | 86 | 0 | 0 | 72 | 0 | 0 | [8 empty] | Energy Requirement | 179.1094
3:00 | 2577 | 389 | 1399 | 0 | 913 | 539 | 86 | 0 | 0 | 72 | 0 | 0
3:30 | 2571 | 389.5 | 1396 | 0 | 839.5 | 544 | 86 | 0 | 0 | 71.5 | 0 | 0 | [6 empty] | Shortage
4:00 | 2565 | 390 | 1393 | 0 | 766 | 549 | 86 | 0 | 0 | 71 | 0 | 0
4:30 | 2565 | 390 | 1379.5 | 0 | 752 | 539 | 86 | 0 | 0 | 71 | 0 | 0
5:00 | 2565 | 390 | 1366 | 0 | 738 | 529 | 86 | 0 | 0 | 71 | 0 | 0
5:30 | 2606.5 | 389.5 | 1429.5 | 0 | 716 | 529 | 86 | 0 | 0 | 71 | 0 | 0
6:00 | 2648 | 389 | 1493 | 0 | 694 | 529 | 86 | 0 | 0 | 71 | 0 | 0
6:30 | 2632 | 412 | 1433.5 | 0 | 873 | 524 | 86 | 0 | 8 | 67.5 | 0 | 0 |  |  |  |  | Coal
7:00 | 2616 | 435 | 1374 | 0 | 1052 | 519 | 86 | 0 | 16 | 64 | 0 | 0
7:30 | 2606 | 526 | 1392.5 | 0 | 1242.5 | 524.5 | 86 | 0 | 24 | 67 | 7.5 | 0 |  |  |  | Oil |  |  |  | ,
8:00 | 2596 | 617 | 1411 | 0 | 1433 | 530 | 86 | 0 | 32 | 70 | 15 | 0
8:30 | 2553 | 644.5 | 1364.5 | 0 | 1766.5 | 539.5 | 86 | 0 | 51 | 76.5 | 24.5 | 0
9:00 | 2510 | 672 | 1318 | 0 | 2100 | 549 | 86 | 0 | 70 | 83 | 34 | 0
9:30 | 2446.5 | 672 | 1305.5 | 0 | 2194.5 | 529 | 86 | 0 | 92 | 82.5 | 52.5 | 0
10:00 | 2383 | 672 | 1293 | 0 | 2289 | 509 | 86 | 0 | 114 | 82 | 71 | 0
10:30 | 2386.5 | 672 | 1312 | 0 | 2261.5 | 504 | 86 | 0 | 116 | 76 | 78.5 | 0
11:00 | 2390 | 672 | 1331 | 0 | 2234 | 499 | 86 | 0 | 118 | 70 | 86 | 0
11:30 | 2442.5 | 667 | 1316.5 | 0 | 2258 | 494 | 86 | 0 | 141 | 73 | 94.5 | 0
12:00 | 2495 | 662 | 1302 | 0 | 2282 | 489 | 86 | 0 | 164 | 76 | 103 | 0
12:30 | 2464.5 | 661.5 | 1277 | 0 | 2395.5 | 489 | 86 | 0 | 193.5 | 76 | 109.5 | 0
13:00 | 2434 | 661 | 1252 | 0 | 2509 | 489 | 86 | 0 | 223 | 76 | 116 | 0
13:30 | 2434 | 661 | 1252 | 0 | 2509 | 489 | 86 | 0 | 223 | 76 | 116 | 0
14:00 | 2434 | 661 | 1252 | 0 | 2509 | 489 | 86 | 0 | 223 | 76 | 116 | 0
14:30 | 2362.5 | 661.5 | 1249 | 0 | 2366.5 | 494.5 | 86 | 0 | 209 | 81.5 | 100.5 | 0
15:00 | 2291 | 662 | 1246 | 0 | 2224 | 500 | 86 | 0 | 195 | 87 | 85 | 0
15:30 | 2254.5 | 661 | 1206 | 0 | 2227 | 500 | 86 | 0 | 206 | 86 | 66.5 | 0
16:00 | 2218 | 660 | 1166 | 0 | 2230 | 500 | 86 | 0 | 217 | 85 | 48 | 0
16:30 | 2280.5 | 660 | 1169.5 | 0 | 2258.5 | 520 | 84.5 | 0 | 252 | 86 | 27 | 0
17:00 | 2343 | 660 | 1173 | 0 | 2287 | 540 | 83 | 0 | 287 | 87 | 6 | 0
17:30 | 2413.5 | 684 | 1302 | 55 | 2591 | 590 | 84.5 | 0 | 349.5 | 91 | 3 | 0
18:00 | 2484 | 708 | 1431 | 110 | 2895 | 640 | 86 | 0 | 412 | 95 | 0 | 0
18:30 | 2489 | 708 | 1434.5 | 91.5 | 3040 | 650 | 86 | 0 | 415.5 | 94 | 0 | 0
19:00 | 2494 | 708 | 1438 | 73 | 3185 | 660 | 86 | 0 | 419 | 93 | 0 | 0
19:30 | 2492 | 708 | 1434 | 0 | 3211 | 660 | 86 | 0 | 417 | 92 | 0 | 0
20:00 | 2486 | 708 | 1444 | 0 | 3169 | 660 | 86 | 0 | 369 | 92 | 0 | 0
20:30 | 2487.5 | 708 | 1451 | 0 | 3130.5 | 665 | 86 | 0 | 293.5 | 86.5 | 0 | 0
21:00 | 2489 | 708 | 1458 | 0 | 3092 | 670 | 86 | 0 | 218 | 81 | 0 | 0
21:30 | 2475 | 708.5 | 1443 | 0 | 2986 | 660 | 86 | 0 | 161 | 78.5 | 0 | 0
22:00 | 2461 | 709 | 1428 | 0 | 2880 | 650 | 86 | 0 | 104 | 76 | 0 | 0
22:30 | 2467.5 | 709 | 1416.5 | 0 | 2531.5 | 625 | 86 | 0 | 65 | 76 | 0 | 0
23:00 | 2474 | 709 | 1405 | 0 | 2183 | 600 | 86 | 0 | 26 | 76 | 0 | 0
23:30 | 2494.5 | 622 | 1420.5 | 0 | 1995 | 589.5 | 86 | 0 | 13 | 74.5 | 0 | 0 | Max Temp. in Dhaka |  | 24.7° C | 23.0° C
24:00 | 2515 | 535 | 1436 | 0 | 1807 | 579 | 86 | 0 | 0 | 73 | 0 | 0
Executive Engineer
Network Operation Division
Page 5 of 7
GAS
Oil
HVDC
COAL
HYDRO
SOLAR
Total Energy Gen 179.109 MKWHr Energy Not Served 0.000 MKWHr Energy Requirement 179.109 MKWHr
Note on W13: Author:

## Generation
g | 2022-01-02
Si No | Unit | 1:00 | 2:00 | 3:00 | 4:00 | 5:00 | 6:00 | 7:00 | 8:00 | 9:00 | 10:00 | 11:00 | 12:00 | 13:00 | 14:00 | 15:00 | 16:00 | 17:00 | 18:00 | 18:30 | 19:00 | 19:30 | 20:00 | 21:00 | 22:00 | 23:00 | 24:00 | KWH
1 | Karnaphuli Hydro PP Unit-1, 2 & 3 | 46 | 46 | 46 | 46 | 46 | 46 | 46 | 46 | 46 | 46 | 46 | 46 | 46 | 46 | 46 | 46 | 43 | 46 |  | 46 | 46 | 46 | 46 | 46 | 46 | 46 | 1101840
2 | Karnaphuli Hydro PP Unit-4 & 5 | 40 | 40 | 40 | 40 | 40 | 40 | 40 | 40 | 40 | 40 | 40 | 40 | 40 | 40 | 40 | 40 | 40 | 40 |  | 40 | 40 | 40 | 40 | 40 | 40 | 40 | 964000
3 | Chattogram TPP-1
4 | Chattogram TPP-2 | 120 | 120 | 120 | 120 | 120 | 120 | 120 | 120 | 120 | 120 | 120 | 120 | 120 | 120 | 100 | 70 | 80 | 80 |  | 0 | [6 empty] | 2100000
5 | Raozan 25 MW PP | [16 empty] | 5 |  |  | 6 | 17 | 17 | 17 |  |  |  | 58753
| Teknaf 20MW PP (Solartech) | [15 empty] | 7 | 1 | [9 empty] | 10935
6 | Sikalbaha 225MW CCPP (Gas)
7 | Sikalbaha 225MW CCPP(Oil)
8
9 | Sikalbaha 150MW GTPP
10 | Sikalbaha 150MW GTPP(Oil)
| Dohazari -Kalaish 100 MW Peaking | [17 empty] | 51 |  | 51 | 51 | 51 |  |  |  |  | 152804
12 | Hathazari 100 MW peaking PP
| Sikalbaha 105 MW PP (Baraka Sikalbaha) | 68 | 68 | 17 | 17 | 17 | 17 | 17 | 17 | 34 | 34 | 34 | 34 | 54 | 105 | 105 | 105 | 105 | 105 |  | 105 | 105 | 105 | 105 | 105 | 105 | 68 | 1635927
| Daudkandi 200 MW PP (B.Trac) | [26 empty] | 0
14 | Titas 50 MW Peaking PP | [17 empty] | 42 |  | 42 | 42 | [5 empty] | 80096
15 | 210 MW Siddhirgonj TPP
16 | Siddhirgonj 2*120 MW GTPP
17 | Siddhirganj 335 MW CCPP
18 | Kodda 300 MW PP Unit-2 (Summit) | 90 | [5 empty] | 3 | 40 | 195 | 278 | 285 | 285 | 285 | 291 | 288 | 290 | 296 | 288 |  | 296 | 300 | 300 | 300 | 300 | 195 | 145 | 4499162
19 | Ashuganj 195MW PP (APSCL-United) | 8 | 8 | 8 | 8 | 8 | 8 | 8 | 8 | 8 | 8 | 8 | 8 | 8 | 8 | 8 | 8 | 8 | 8 |  | 8 | 8 | 8 | 8 | 8 | 8 | 8 | 200727
20 | Ghorasal TPP (Unit-1&2)
21 | Ghorasal Repowered CCPP:Unit-3 (GT
22 | Ghorasal Repowered CCPP Unit-4 | 89 | 90 | 90 | 89 | 91 | 89 | 88 | 90 | 90 | 90 | 91 | 93 | 92 | 102 | 0 | 0 | 0 | [8 empty] | 0 | 1309000
23 | Ghorasal TPP Unit-5
24
25 | Ghorasal 365 MW CCPP Unit-7 | 230 | 230 | 230 | 230 | 230 | 230 | 230 | 215 | 230 | 230 | 230 | 230 | 230 | 230 | 230 | 230 | 230 | 270 |  | 320 | 320 | 320 | 320 | 320 | 320 | 320 | 6080218
26
28 | Ashuganj TPP Unit- 3
29 | Ashuganj TPP Unit- 4
30 | Ashuganj TPP Unit- 5 | 80 | 80 | 80 | 80 | 80 | 80 | 80 | 80 | 80 | 80 | 80 | 80 | 80 | 80 | 80 | 80 | 80 | 80 |  | 80 | 80 | 80 | 80 | 80 | 80 | 80 | 1923456
32 | Ashuganj 50 MW PP | 5 | 5 | 5 | 5 | 5 | 5 | 5 | 5 | 5 | 5 | 5 | 5 | 5 | 5 | 5 | 5 | 5 | 5 |  | 5 | 5 | 5 | 5 | 5 | 5 | 5 | 150768
33 | Ashuganj 225 MW CCPP | 187 | 188 | 204 | 203 | 195 | 182 | 190 | 172 | 191 | 198 | 204 | 204 | 198 | 170 | 187 | 187 | 189 | 208 |  | 211 | 211 | 207 | 200 | 196 | 192 | 194 | 4736000
34 | Ashuganj 450 MW CCPP(South) | 295 | 295 | 305 | 295 | 330 | 310 | 295 | 330 | 265 | 265 | 275 | 265 | 265 | 265 | 330 | 290 | 305 | 290 |  | 295 | 295 | 295 | 295 | 295 | 295 | 325 | 7241000
| Ashuganj 450 MW CCPP(North) | 150 | 150 | 150 | 150 | 150 | 150 | 150 | 150 | 140 | 140 | 140 | 140 | 140 | 140 | 140 | 140 | 140 | 140 |  | 140 | 140 | 140 | 140 | 140 | 140 | 140 | 3683200
35 | Ashuganj 55 MW PP (Precision) | 5 | 5 | 5 | 5 | 5 | 5 | 5 | 5 | 5 | 5 | 5 | 5 | 5 | 5 | 5 | 5 | 5 | 5 |  | 5 | 5 | 5 | 5 | 5 | 5 | 5 | 142560
36 | Chandpur 150 MW CCPP | 134 | 136 | 139 | 136 | 138 | 137 | 138 | 138 | 137 | 138 | 136 | 138 | 133 | 134 | 133 | 135 | 135 | 133 |  | 133 | 133 | 132 | 133 | 136 | 136 | 138 | 3234730
37 | Tongi 80 MW GTPP
38 | Haripur GTPP
39 | Haripur 412 MW CCPP
40 | Meghnaghat 450 MW CCPP(MPL) | 180 | 180 | 180 | 180 | 180 | 180 | 180 | 180 | 180 | 180 | 180 | 180 | 180 | 180 | 180 | 180 | 180 | 180 |  | 180 | 180 | 180 | 180 | 180 | 180 | 180 | 4132750
41 | Haripur 360MW CCPP(HPL) | 234 | 231 | 230 | 235 | 229 | 232 | 234 | 234 | 231 | 230 | 234 | 231 | 231 | 232 | 238 | 229 | 234 | 232 |  | 232 | 234 | 236 | 232 | 236 | 228 | 229 | 5586000
42 | RPCL 210MW CCPP | 98 | 98 | 101 | 100 | 114 | 114 | 102 | 83 | 72 | 69 | 67 | 67 | 66 | 66 | 67 | 67 | 67 | 67 |  | 69 | 68 | 72 | 72 | 72 | 73 | 98 | 1893120
43 | Sutiakhali 50 MW Solar PP | [6 empty] | 0 | 4 | 9 | 32 | 41 | 42 | 40 | 33 | 23 | 10 | 1 | [9 empty] | 233140
44 | Fenchugonj CCPP Phase-1 | 42 | 42 | 42 | 42 | 42 | 42 | 42 | 42 | 42 | 42 | 43 | 42 | 43 | 43 | 43 | 43 | 43 | 43 |  | 43 | 42 | 42 | 43 | 43 | 42 | 42 | 1009000
45 | Fenchugonj CCPP Phase-2
46 | Shajibazar 330 MW CCPP
47 | Shahjibazar GTPP Unit- 8 & 9 | 72 | 72 | 71 | 72 | 71 | 71 | 74 | 72 | 67 | 40 | 40 | 66 | 40 | 40 | 39 | 40 | 68 | 71 |  | 71 | 72 | 72 | 71 | 72 | 72 | 42 | 1502400
48 | Shahjibazar 86MW PP (Shahjibazar) | 81 | 81 | 81 | 81 | 81 | 81 | 78 | 78 | 76 | 76 | 78 | 79 | 82 | 82 | 81 | 20 | 20 | 78 |  | 81 | 81 | 81 | 81 | 81 | 81 | 81 | 1797120
Shahjibazar 100 MW GTPP
49 | Shahjibazar 50MW PP (EPL)
50 | Sylhet 225 MW CCPP | 190 | 190 | 190 | 190 | 190 | 190 | 190 | 190 | 190 | 190 | 190 | 190 | 165 | 152 | 152 | 152 | 152 | 177 |  | 191 | 191 | 191 | 191 | 191 | 190 | 190 | 4332770
51 | Sylhet 20 MW GTPP | 18 | 18 | 18 | 18 | 18 | 18 | 18 | 18 | 18 | 18 | 18 | 18 | 18 | 18 | 18 | 18 | 18 | 18 |  | 18 | 18 | 18 | 18 | 18 | 18 | 18 | 415000
52 | Sylhet 50MW PP (EPL)
53 | Sylhet 10MW PP (Desh) | 10 | 10 | 10 | 10 | 10 | 10 | 10 | 10 | 10 | 10 | 10 | 10 | 10 | 10 | 10 | 10 | 10 | 10 |  | 10 | 10 | 10 | 10 | 10 | 10 | 10 | 252540
54 | Hobiganj 11MW PP Cofidence-E |  |  |  | 5 | 5 | 8 | 8 | 8 | 8 | 5 | 5 |  |  |  | 5 | 8 | 8 | 8 |  | 11 | 11 | 11 | 11 | 11 | 11 | 11 | 124416
55 | Fenchugonj 51 MW PP (Barakatullah) | 53 | 53 | 53 | 53 | 53 | 53 | 53 | 53 | 50 | 48 | 51 | 51 | 53 | 53 | 53 | 53 | 53 | 53 |  | 53 | 53 | 53 | 53 | 53 | 50 | 51 | 1264800
56 | Shahjahanulla 25 MW PP | 21 | 21 | 21 | 21 | 21 | 21 | 21 | 21 | 21 | 21 | 21 | 21 | 21 | 21 | 21 | 21 | 21 | 24 |  | 24 | 24 | 24 | 24 | 24 | 22 | 21 | 534960
57 | Bibiana-II 341 MW CCPP (Summit)
| Bibiyana South 400 MW | 370 | 371 | 370 | 370 | 330 | 400 | 400 | 400 | 400 | 300 | 300 | 400 | 400 | 320 | 330 | 330 | 360 | 400 |  | 400 | 400 | 400 | 400 | 386 | 400 | 400 | 8875200
58 | Nababganj 55 MW PP (Southern power ) | 17 | 17 | 17 | 17 | 17 | 17 | 17 | 17 | 17 | 17 | 17 | 17 | 17 | 17 | 17 | 17 | 17 | 35 |  | 35 | 35 | 35 | 35 | 35 | 35 | 35 | 550744
59 | Tangail Palli Power Gen 22 MW | 25 | 24 | 25 | 24 | 25 | 25 | 25 | 25 | 24 | 25 | 24 | 25 | 25 | 24 | 24 | 25 | 24 | 24 |  | 24 | 24 | 25 | 24 | 20 | 23 | 24 | 595680
60 | Barabkunda 22 MW PP (Regent) | 21 | 21 | 21 | 21 | 19 | 19 | 19 | 21 | 21 | 21 | 18 | 18 | 18 | 18 | 18 | 18 | 21 | 21 |  | 21 | 21 | 21 | 21 | 21 | 21 | 21 | 470976
61 | Narshingdi 22 MW PP (Doreen) | 16 | 16 | 16 | 16 | 16 | 16 |  |  |  | 16 | 16 | 16 | 16 | 16 | 16 | 16 | 16 | 16 |  | 16 | 16 | 16 | 16 | 16 | 16 | 16 | 336312
62 | Tangail 22 MW PP (Doreen) | 22 | 22 | 22 | 22 | 22 | 22 | 22 | 22 | 20 | 20 | 20 | 20 | 20 | 22 | 20 | 20 | 20 | 20 |  | 20 | 22 | 22 | 22 | 22 | 22 | 22 | 466596
63 | Impoprt (Tripura) | 73 | 72 | 72 | 71 | 71 | 71 | 64 | 70 | 83 | 82 | 70 | 76 | 76 | 85 | 87 | 85 | 87 | 95 |  | 93 | 92 | 92 | 81 | 76 | 76 | 73 | 1852800
64 | Malancha, Ctg. EPZ (United) | 42 | 42 | 41 | 42 | 41 | 41 | 31 | 10 | 6 | 6 | 5 | 6 | 13 | 9 | 4 | 5 | 2 | 10 |  | 23 | 19 | 24 | 32 | 39 | 39 | 34 | 564480
65 | Feni 22MW PP (Doreen) | 18 | 18 | 19 | 19 | 19 | 19 | 19 | 19 | 19 | 19 | 19 | 19 | 19 | 19 | 18 | 18 | 21 | 21 |  | 21 | 21 | 21 | 21 | 21 | 21 | 21 | 458748
66 | Feni 11 MW PP (Doreen) | 10 | 10 | 10 | 10 | 10 | 10 | 11 | 11 | 11 | 11 | 11 | 11 | 11 | 11 | 11 | 11 | 11 | 11 |  | 11 | 11 | 11 | 11 | 11 | 11 | 11 | 247860
67 | Jangalia 33MW PP (Summit) | 33 | 33 | 33 | 33 | 33 | 33 | 33 | 33 | 25 | 22 | 21 | 14 | 8 | 8 | 8 | 8 | 25 | 25 |  | 25 | 25 | 25 | 33 | 33 | 33 | 33 | 622700
68 | Cumilla 25 MW PP (Summit) | 4 | 9 | 9 | 9 | 9 | 9 | 9 | 9 | 9 | 9 | 9 | 9 | 9 | 9 | 9 | 9 | 9 | 9 |  | 9 | 9 | 9 | 9 | 9 | 9 | 9 | 215810
69 | Summit Ashulia | 25 | 25 | 25 | 25 | 25 | 25 | 25 | 25 | 25 | 25 | 25 | 25 | 25 | 25 | 25 | 25 | 25 | 25 |  | 25 | 25 | 25 | 25 | 25 | 25 | 25 | 600000
70 | Summit Madhabdi | 9 | 9 | 9 | 9 | 9 | 9 | 9 | 9 | 9 | 9 | 9 | 6 | 9 | 9 | 9 | 9 | 9 | 9 |  | 9 | 6 | 6 | 6 | 6 | 6 | 9 | 191700
71 | Maona 33 MW PP(Summit) | 16 | 16 | 16 | 16 | 16 | 16 | 16 | 20 | 20 | 20 | 20 | 20 | 20 | 20 | 20 | 20 | 20 | 20 |  | 20 | 20 | 20 | 20 | 20 | 16 | 16 | 674100
72 | Rupganj 33 MW PP(Summit) | 33 | 33 | 33 | 33 | 33 | 33 | 33 | 33 | 33 | 33 | 33 | 33 | 33 | 33 | 33 | 33 | 33 | 33 |  | 33 | 33 | 33 | 33 | 33 | 33 | 33 | 827000
73 | Ghorashal 108MW PP (Regent)
| Feni Lanka Power | [26 empty] | 0
| Chowmuhani 113 MW | 16 | 16 | [6 empty] | 27 | 35 | 35 | 35 | 61 | 95 | 98 | 95 | 108 | 113 |  | 75 | 75 | 75 | 75 | 75 | 75 | 55 | 1312920
| Manikgonj 162MW PP(MPGL) | 72 | 35 |  |  |  |  | 9 | 35 | 107 | 157 | 162 | 162 | 162 | 126 | 126 | 126 | 126 | 150 |  | 162 | 162 | 162 | 162 | 162 | 126 | 126 | 2589120
77 | Siddhirganj 100 PP(Dutch Bangla)
78 | Gazipur 52 MW PP | [8 empty] | 2 | 16 | 16 | 16 | 16 |  |  |  | 8 | 37 |  | 52 | 52 | 52 | 25 |  |  |  | 238080
79 | Kodda 150MW PP | [6 empty] | 16 | 32 | 70 | 82 | 82 | 82 | 48 |  |  |  | 32 | 64 |  | 64 | 64 | 64 | 64 |  |  |  | 669120
80 | Jamalpur 95 MW PP(Powerpac)
81 | Jangalia 52 MW PP (Lakdanavi) | 25 | 8 | [5 empty] | 1 | 7 | 8 | 8 | 8 | 10 | 22 | 25 | 25 | 25 | 26 |  | 34 | 34 | 34 | 34 | 34 | 8 | 8 | 390600
| Gazipur 100 MW PP | 35 | 17 |  |  |  |  | 16 | 50 | 105 | 105 | 105 | 105 | 105 | 105 | 105 | 105 | 105 | 105 |  | 105 | 105 | 105 | 105 | 105 | 105 | 105 | 1917480
| Kaptai 7 MW Solar PP | [6 empty] | 0 | 1 | 2 | 3 | 4 | 4 | 4 | 3 | 2 | 1 | [10 empty] | 24840
| Jodiac Power | 54 | 54 | 54 | 54 | 54 | 44 | 54 | 54 | 54 | 54 | 54 | 54 | 54 | 54 | 54 | 54 | 54 | 54 |  | 54 | 54 | 54 | 54 | 54 | 54 | 54 | 1354825
| Karnaphuli Power Ltd. | 110 | 110 | 51 | 17 | 17 | 17 | 40 | 51 | 100 | 110 | 110 | 110 | 110 | 110 | 110 | 110 | 110 | 110 |  | 110 | 110 | 110 | 110 | 110 | 110 | 68 | 2259008
82 | Madanganj 102 PP(Summit)
83 | Pagla (DPA )
84 | B.Baria (Aggreko) 85MW
85 | Keraniganj 100 MW PP (Powerpac) | [7 empty] | 5 | 11 | 11 | 11 | 12 | 11 | 11 | 12 | 12 | 11 | 11 |  | 11 | 11 | 11 | 11 |  |  |  | 160248
86 | Meghnaghat CCPP ( Summit)
87 | Meghnaghat 100 MW(IEL)
| Meghnaghat 104 MW PP (OPCL) | 104 | 75 | 34 | 17 | 17 | 17 | 37 | 71 | 104 | 104 | 104 | 104 | 104 | 72 | 72 | 72 | 72 | 104 |  | 104 | 104 | 104 | 104 | 104 | 104 | 70 | 2009280
88 | Ghorashal 78.5 MW PP(MAX)
90 | Ashuganj 53MW PP (United)
91 | Juldah 100 MW Unit-1 (Acorn) | [16 empty] | 10 | 80 |  | 50 | 50 | 50 | 50 | 50 |  |  | 288120
92 | Fenchuganj 44MW (Energyprima)
93 | Ashuganj 51 MW PP (Midland) | 51 | 51 | 51 | 51 | 51 | 51 | 51 | 51 | 51 | 51 | 51 | 51 | 51 | 51 | 51 | 43 | 43 | 51 |  | 51 | 51 | 51 | 51 | 51 | 51 | 51 | 1210888
94 | Gagnagar 102 MW PP (Digital Power) | [6 empty] | 7 | 32 | 64 | 64 | 64 | 64 | 75 | 102 | 102 | 102 | 102 | 102 |  | 102 | 102 | 102 | 102 | 102 | 50 | 24 | 1429920
95 | Patenga 50MW PP (Baraka) | 50 | 50 | 50 | 45 | 46 | 46 | 46 | 46 | 46 | 46 | 46 | 46 | 46 | 45 | 46 | 46 | 46 | 46 |  | 45 | 45 | 46 | 46 | 46 | 46 | 46 | 1120320
96 | Chattogram 108 MW PP (ECPV) | 90 | 85 | 85 | 90 | 90 | 90 | 85 | 74 | 37 | 45 | 23 | 11 | 12 | 14 | 13 | 12 | 13 | 12 |  | 12 | 12 | 12 | 12 | 12 | 12 | 12 | 97248
97 | katpotti 52 MW | [17 empty] | 12 |  | 27 | 26 | 27 |  |  |  |  | 78432
98 | Bosila 108MW PP(CLC)
99 | Madanganj-55 MW PP(Summit) | [10 empty] | 15 | 15 | 15 | 28 | 30 | 30 | 30 | 38 |  | 55 | 55 | 55 | 55 | 30 |  |  | 424298
100 | Manikganj 55 MW PP (Northern) | 55 | 55 | 35 |  |  |  | 35 | 55 | 55 | 55 | 55 | 55 | 55 | 55 | 55 | 55 | 55 | 55 |  | 55 | 55 | 55 | 55 | 55 | 55 | 55 | 1156843
101 | Kushiara 163 MW CCPP (KP) | 130 | 130 | 130 | 130 | 163 | 163 | 163 | 163 | 130 | 110 | 110 | 110 | 120 | 110 | 130 | 110 | 110 | 163 |  | 163 | 163 | 163 | 163 | 163 | 130 | 130 | 3562281
102 | Sarishabari 3 MW Solar Plant | [6 empty] | 0 | 0 | 0 | 1 | 1 | 1 | 2 | 2 | 1 | [11 empty] | 7700
103 | Kamalaghat 54 MW PP(Banco Energy) | 35 | 35 | 35 | 35 | 35 | 35 | 35 | 35 | 35 | 35 | 35 | 35 | 35 | 35 | 35 | 35 | 17 | 35 |  | 35 | 35 | 35 | 35 | 35 | 35 | 35 | 858600
104 | Keranigonj 300 MW PP (APR) | [17 empty] | 110 |  | 73 | [6 empty] | 127251
105 | Bramhangoan 100 MW PP (Aggreko)
106 | Mymensingh 200 MW PP (United) | 140 | 80 | 45 | 45 | 45 | 65 | 120 | 137 | 170 | 174 | 175 | 184 | 200 | 180 | 180 | 180 | 180 | 193 |  | 195 | 195 | 195 | 195 | 195 | 200 | 180 | 3763200
112 | Aurahati 100MW PP (Aggreko)
114 | Kodda 149 MW PP Unit-1 (Summit) | [6 empty] | 6 | 17 | 28 | 87 | 100 | 100 | 112 | 139 | 70 | 70 | 70 | 88 |  | 149 | 149 | 149 | 149 | 95 |  |  | 1475140
115 | Juldah 100 MW PP Unit-3 (Acorn) | 90 | 90 | 90 | 90 | 60 | 90 | 90 | 90 | 90 | 80 | 50 | 50 | 90 | 90 | 90 | 90 | 90 | 90 |  | 90 | 90 | 90 | 90 | 90 | 90 | 90 | 2038080
116 | Chandpur 200MW (Desh energy)
117 | Ashuganj 150MW PP (Midland) | 148 | 150 | 150 | 150 | 150 |  | 58 | 150 | 150 | 138 | 135 | 150 | 137 | 132 | 142 | 142 | 143 | 150 |  | 133 | 145 | 142 | 148 | 150 | 150 | 145 | 3365527
118 | Bibiyana-III 400 MW CCPP
| Jamalpur 115 MW PP (United) | 16 | 16 | [5 empty] | 5 | 55 | 57 | 40 | 32 | 50 | 8 | 8 | 8 | 8 | 40 |  | 103 | 103 | 103 | 75 | 75 | 24 | 8 | 796800
| Anwara 300 MW PP (United) | 30 | [7 empty] | 16 | 16 | 16 | 16 | 30 | 30 | 30 | 30 | 45 | 140 |  | 210 | 210 | 175 | 175 | 175 | 80 | 15 | 1392545
| Juldah unit-2 (Acorn) | 10 | 10 | 10 | 10 | 10 | 40 | 60 | 30 | 60 | 20 | 20 | 20 | 70 | 30 | 30 | 30 | 30 | 100 |  | 100 | 100 | 100 | 100 | 100 | 70 | 100 | 1109760
| Anlima Energy Ltd. | 51 | 51 | 51 | 51 | 51 | 51 | 51 | 51 | 51 | 51 | 51 | 51 | 51 | 34 | 34 | 34 | 34 | 34 |  | 34 | 34 | 34 | 34 | 34 | 34 | 34 | 1077655
| Bhairob 54.5 MW | 17 | 17 | 17 | 17 | 17 | 6 | 17 | 17 | 17 | 17 | 17 | 17 | 17 | 17 |  | 14 | 17 | 17 |  | 17 | 17 | 17 | 17 | 17 | 17 | 17 | 428040
| Spectra Solar Plant Ltd. | [6 empty] | 0 | 2 | 5 | 10 | 11 | 15 | 26 | 23 | 16 | 8 | 1 | [9 empty] | 119315
Chandpur 115(Doreen)
| Kanchan Purbachal Power Generation Ltd. | 17 | [9 empty] | 12 | 17 | 26 | 55 | 55 | 55 | 55 | 55 |  | 55 | 55 | 55 | 55 | 55 | 55 | 55 | 698040
120 | Eastern Zone Total | 4626 | 4330 | 4062 | 3970 | 3970 | 3919 | 4154 | 4428 | 4931 | 5015 | 5012 | 5137 | 5274 | 5094 | 4998 | 4832 | 4992 | 5911 |  | 6076 | 6024 | 5953 | 5820 | 5614 | 5011 | 4752 | 119485422
121
122
123 | Khulna 60MW
124 | Khulna 115 MW PP (KPCL-1 & 3)
125 | Khulna 115 PP MW (KPCL-2)
126
127 | Khulna (Aggreeco) 55MW
128 | Faridpur 50 MW Peaking PP | [16 empty] | 3 | 4 |  | 4 | 2 | 3 | 3 | 3 |  |  | 15840
Khulna 225 MW CCPP
129 | Rupsha 105 MW PP (Orion rupsha) | [5 empty] | 2 | 17 | 53 | 104 | 105 | 70 | 70 | 53 | 17 |  |  | 8 | 60 |  | 105 | 105 | 105 | 105 | 70 | 5 |  | 1078560
130 | Mongla Orion 100 MW Solar PP | [7 empty] | 8 | 17 | 22 | 22 | 32 | 35 | 55 | 38 | 19 | 3 | [9 empty] | 272880
131
132 | United Payra Power Ltd. | [26 empty] | 0
133 | Bhola Nutan Biddut BD LTD (GAS) | 190 | 160 | 160 | 160 | 162 | 221 | 201 | 220 | 216 | 215 | 221 | 221 | 135 | 132 | 130 | 130 | 130 | 221 |  | 219 | 220 | 220 | 220 | 196 | 200 | 190 | 4582227
Bhola Nutan Biddut BD LTD (OIL)
Barisal 110 MW PP (Summit )
136 | Barisal GT PP Unit-1& 2
137 | Bhola 95 MW PP (Aggreko) | 11 | 11 | 11 | 11 | 11 | 11 | 11 | 11 | 11 | 11 | 11 | 11 | 11 | 11 | 11 | 11 | 11 | 11 |  | 11 | 11 | 11 | 11 | 11 | 11 | 11 | 276485
| Bhola 225 MW CCPP | 67 | 67 | 50 | 50 | 50 | 50 | 50 | 50 | 50 | 50 | 50 | 50 | 50 | 50 | 50 | 50 | 50 | 64 |  | 64 | 65 | 60 | 66 | 53 | 63 | 70 | 1323000
140 | Bhola 33 MW PP (Venture) | 19 | 16 | 16 | 16 | 16 | 17 | 15 | 14 | 15 | 14 | 15 | 15 | 20 | 17 | 15 | 15 | 17 | 21 |  | 22 | 23 | 23 | 23 | 23 | 21 | 20 | 415443
141 | Noapara 100 MW PP (Bangla Trac) | [26 empty] | 0
142 | Noapara 40 MW PP (Khanjahan Ali)
143 | Gopalganj 100 MW Peaking PP | [17 empty] | 1 |  | 7 | 7 | [5 empty] | 9216
144 | Bheramara GTPP Unit-3
145 | Madhumati 100 MW PP
146 | Bheramara HVDC | 390 | 389 | 389 | 390 | 390 | 389 | 435 | 617 | 672 | 672 | 672 | 662 | 661 | 661 | 662 | 660 | 660 | 708 |  | 708 | 708 | 708 | 708 | 709 | 709 | 535 | 14250909
147 | Bheramara 410 MW CCPP
148 | Payra 1320 MW | 350 | 340 | 340 | 350 | 330 | 330 | 320 | 330 | 350 | 310 | 300 | 290 | 290 | 280 | 300 | 300 | 340 | 440 |  | 460 | 460 | 460 | 470 | 450 | 400 | 380 | 9438400
149
150 | Barapukuria TPP Unit-1
151 | Barapukuria TPP Unit-2
152 | Barapukuria 275 MW TPP Unit-3 | 199 | 199 | 199 | 199 | 199 | 199 | 199 | 200 | 199 | 199 | 199 | 199 | 199 | 200 | 200 | 200 | 200 | 200 |  | 200 | 200 | 200 | 200 | 200 | 200 | 199 | 4843600
153 | Baghabari 71 MW GTPP
156 | Baghabari 100 MW GTPP
| Baghabari 50 MW Peaking PP | [11 empty] | 34 | 50 | 50 | 50 | 50 | 50 | 50 |  | 50 | 50 | 50 | 50 |  |  |  | 454064
| Sirajgonj 6.55 MW Solar | [7 empty] | 0 | 0 | 0 | 3 | 4 | 4 | 3 | 2 | 1 | 0 | [9 empty] | 22140
157 | Sirajgonj 225MW CCPP Unit-1 (Gas)
158 | Sirajgonj 225MW CCPP Unit-1(Oil)
Sirajgonj 225 MW CCPP Unit-2 (Gas)
Sirajgonj 225 MW CCPP Unit-2 (Oil)
159 | Sirajgonj 225MW CCPP Unit-3 (Gas) | 171 | 170 | 170 | 168 | 166 | 212 | 211 | 202 | 184 | 169 | 166 | 167 | 172 | 158 | 166 | 157 | 174 | 188 |  | 201 | 200 | 200 | 195 | 194 | 194 | 197 | 4608055
Sirajgonj 225MW CCPP Unit-3 (Oil)
| Sirajgonj 400 MW CCPP Unit-4 | 370 | 375 | 405 | 393 | 338 | 402 | 316 | 356 | 311 | 311 | 334 | 306 | 315 | 287 | 312 | 325 | 332 | 370 |  | 358 | 354 | 357 | 367 | 350 | 369 | 414 | 8527563
160 | Sirajgonj 400MW CCPP Unit-4 (Oil)
161 | Bera 70 MW Peaking PP | [10 empty] | 4 | 5 | 14 | 35 | 35 | 35 | 34 | 33 |  | 34 | 34 | 34 |  |  |  |  | 248994
162 | Bogra 22 MW PP (GBB) | 18 | 18 | 18 | 18 | 18 | 18 | 18 | 18 | 18 | 18 | 18 | 18 | 18 | 18 | 18 | 22 | 18 | 18 |  | 22 | 22 | 22 | 22 | 22 | 22 | 22 | 457920
163 | Bogura 20 MW PP (Energyprima)
164 | Ullapara 11 MW PP (Summit) | 8 | 8 | 8 | 8 | 8 | 8 | 8 | 8 | 8 | 8 | 8 | 8 | 8 | 8 | 8 | 8 | 8 | 8 |  | 8 | 8 | 8 | 8 | 8 | 8 | 8 | 193734
165 | Amnura 50 MW PP(Sinha) | [26 empty] | 0
166 | Katakhali 50 MW PP (Northern) | [7 empty] | 16 | 43 | 43 | 43 | 43 | 43 | 8 | 8 | 8 | 8 | 43 |  | 50 | 50 | 43 | 43 |  |  |  | 407622
167 | Katakhali 50 MW Peaking PP | [9 empty] | 32 | 32 | 32 | 32 | 32 | 32 | 32 | 32 | 32 |  | 32 | 32 | 32 |  |  |  |  | 322877
168 | Santahar 50 MW Peaking PP | [11 empty] | 11 | 29 | 28 | 28 | 28 | 36 | 35 |  | 35 | 35 | 35 |  |  |  |  | 251510
169 | Natore 52 MW PP (Rajlanka) | 52 | 52 | 52 | 52 | 52 | 52 | 52 | 52 | 34 | 34 | 34 | 43 | 43 | 43 | 43 | 43 | 43 | 52 |  | 52 | 52 | 52 | 52 | 52 | 25 | 16 | 1102560
170 | Chapainawabganj 100 MW Peaking PP | [12 empty] | 50 | 50 | 50 | 72 | 100 | 100 |  | 100 | 100 | 100 | 101 | 101 | 26 |  | 798432
171 | Baghabari 200 MW PP (Paramount)
| Bagura 113 MW PP (Confidence)-2 | 35 | [6 empty] | 2 | 40 | 50 | 50 | 78 | 110 | 70 | 35 | 35 | 35 | 79 |  | 113 | 113 | 113 | 113 | 113 | 70 | 35 | 1327200
172 | Confidence Power Bogura Unit-1 113 MW | 70 | 35 |  |  |  | 15 | 50 | 100 | 113 | 113 | 113 | 113 | 113 | 113 | 70 | 70 | 70 | 100 |  | 113 | 113 | 113 | 113 | 113 | 113 | 70 | 1944960
173 | Rangpur 20 MW GTPP
175 | Saidpur 20 MW GTPP
176 | Rangpur 113 MW PP (Confidence) | 112 | 112 | 95 | 35 | 35 | 65 | 105 | 105 | 105 | 105 | 105 | 105 | 112 | 112 | 112 | 105 | 112 | 112 |  | 112 | 112 | 112 | 112 | 112 | 112 | 112 | 2421292
177 | Sympa Solar Power 8MW | [7 empty] | 0 | 1 | 3 | 4 | 5 | 5 | 4 | 3 | 2 | 0 | [9 empty] | 28470
178 | Energypac Power Venture Thakurgaon Ltd. | [26 empty] | 0
178