## Forecast
[5 empty] | Power Grid Company of Bangladesh Ltd. | [10 empty] | QF-LDC-07
|  |  | Report on Forecasted Generation & Demand of national grid on | [6 empty] | 2022-01-04 | Tuesday
|  | Date (day): | 2022-01-04 |  | Tuesday
| Probable Maximum |  | Generation : |  | (a) At Day Peak Hour : | 11088.6 | MW |  |  | (b) At Evening Peak Hour : |  | 11982 | MW
Sl. | [6 empty] | Present | Actual Generation |  | Forecasted Available Gen. on |  | Ev. Peak Gen.Shortage |  | Plants under |  | Probable
No. | Name of the Power Station |  | Fuel | Producer | Installed Capacity |  | Capacity | On | 2022-01-03 | 2022-01-04 | during | for Fuel | for plant. S/D | Shut down (date)/ |  | Start up
[8 empty] | Day Peak | Ev. Peak | Day Peak | Ev. Peak | Limitation | M/C Problem | Remarks |  | Date
[5 empty] | Unit No. X Capacity | MW | MW | MW | MW | MW | MW | MW | MW
1 | Ghorasal Repowered CCPP:Unit-3 (GT |  | Gas | PDB | 1*260 | 260 | 260 | 0 | 0 | 0 | 0 |  | 260 | Under maint.
2 | Ghorasal Repowered CCPP Unit-4 |  | Gas | PDB | 1*210 | 210 | 180 | 0 | 0 | 0 | 0 | 180 |  | Gas shortage
| Ghorasal TPP Unit-5 |  | Gas | PDB | 1*210 | 210 | 190 | 0 | 0 | 0 | 0 |  | 190 | Under maint.
3 | Ghorasal 365 MW CCPP Unit-7 |  | Gas | PDB | 1*243+1*122 | 365 | 365 | 320 | 320 | 320 | 320 | 45 |  | Gas shortage
| Ghorashal 78.5 MW PP(MAX) |  | Gas | QRPP | 2*40 | 0 | 0 | 0 | 0 | 0 | 0 |  |  | Contract Expired
4 | Ghorashal 108MW PP (Regent) |  | Gas | IPP | 34*3.35 | 108 | 108 | 0 | 0 | 0 | 0 | 108 |  | Gas shortage
5 | Haripur GTPP |  | Gas | SBU, PDB | 2*32 | 32 | 20 | 0 | 0 | 0 | 0 |  | 20 | Under maint.
6 | Haripur 412 MW CCPP |  | Gas | EGCB | 1*273+1*139 | 412 | 412 | 0 | 0 | 0 | 0 | 412 |  | Gas shortage
7 | Haripur 360MW CCPP(HPL) |  | Gas | IPP | 1*235+1*125 | 360 | 360 | 242 | 242 | 250 | 250 | 110 |  | Gas shortage
8 | Meghnaghat 450 MW CCPP(MPL) |  | Gas | IPP | 2*150+1*150 | 450 | 450 | 180 | 180 | 180 | 180 | 270 |  | Gas shortage
9 | Meghnaghat 100 MW(IEL) |  | HFO | QRPP | 12*8.9 | 100 | 0 | 0 | 0 | 0 | 0 |  |  | Contract Expired
10 | Meghnaghat CCPP(Summit) |  | Gas | IPP | 2*110+1*110 | 305 | 305 | 0 | 0 | 0 | 0 | 305 |  | Gas shortage
11 | Madanganj 102 PP(Summit) |  | HFO | QRPP | 6*17 | 102 | 0 | 0 | 0 | 0 | 0
12 | Madanganj-55 MW PP(Summit) |  | HFO | (IPP) | 3*17.08+1*11.3 | 55 | 55 | 15 | 55 | 55 | 55
13 | Keraniganj 100 MW PP (Powerpac) |  | HFO | QRPP | 8*13.45 | 100 | 100 | 6 | 12 | 11 | 11 |  | 89 | Engine problem
14 | Narshingdi 22 MW PP (Doreen) |  | Gas | SIPP, REB | 8*2.90 | 22 | 22 | 16 | 16 | 16 | 16 |  | 6 | Engine problem
15 | 210 MW Siddhirgonj TPP |  | Gas | PDB | 1*210 | 210 | 115 | 0 | 0 | 0 | 0 |  | 115 | Under maint.
16 | Siddhirgonj 2*120 MW GTPP |  | Gas | EGCB | 2*105 | 210 | 210 | 0 | 0 | 0 | 0 | 210 |  | Gas shortage
17 | Siddhirganj 100 PP(Dutch Bangla) |  | HFO | QRPP | 12*8.9 | 100 | 0 | 0 | 0 | 0 | 0 |  |  | Contract Expired
18 | Siddhirganj 335 MW CCPP |  | Gas | EGCB | 1*217+118 | 335 | 335 | 0 | 0 | 0 | 0 |  | 335 | Gas shortage
19 | Gagnagar 102 MW PP (Digital Power) |  | HFO | IPP | 12*8.924 | 102 | 102 | 80 | 102 | 102 | 102
20 | Katpotti 52 MW PP (Sinha) |  | HFO | IPP | 7*7.9 | 51 | 0 | 0 | 26 | 44 | 44
21 | Kamalaghat 54 MW PP(Banco Energy) |  | HFO | IPP | 3*18 | 54 | 54 | 35 | 35 | 35 | 35 |  | 19 | Engine problem
22 | Kodda 150MW PP |  | HFO | BPDB-RPCL | 9*17.06 | 149 | 149 | 0 | 98 | 149 | 149
23 | Manikganj 55 MW PP (Northern) |  | HFO | IPP | 3*19.3 | 55 | 55 | 55 | 55 | 55 | 55
24 | Nababganj 55 MW PP (Southern power ) |  | HFO | IPP | 3*19.3 | 55 | 55 | 35 | 35 | 35 | 35 |  | 20 | Engine problem
25 | Bosila 108MW PP(CLC) |  | HFO | IPP | 12*8.775+1*3.5 | 108 | 0 | 0 | 0 | 0 | 0
26 | Summit Power,(Madhabdi+Ashulia) |  | Gas | SIPP,REB | 3*3.67+4*8.73 | 80 | 80 | 31 | 31 | 35 | 35 |  | 45 | Engine problem
27 | Maona 33 MW PP(Summit) |  | Gas | SIPP,REB | 4*8.73 | 33 | 33 | 20 | 20 | 22 | 22 |  | 11 | Engine problem
28 | Rupganj 33 MW PP(Summit) |  | Gas | SIPP,REB | 4*8.73 | 33 | 33 | 33 | 33 | 33 | 33
29 | Gazipur 52 MW PP |  | HFO | RPCL | 6*8.9 | 52 | 52 | 0 | 44 | 51 | 51
30 | Tongi 80 MW GTPP |  | Gas | PDB | 1* 105 | 105 | 105 | 0 | 0 | 0 | 0 |  | 105 | Under maint.
31 | Kodda 300 MW PP Unit-2 (Summit) |  | HFO | IPP | 18*17.076 | 300 | 300 | 275 | 300 | 300 | 300
32 | Keranigonj 300 MW PP (APR) |  | HSD | IPP | 256*1.4 | 300 | 300 | 0 | 28 | 300 | 300
33 | Bramhangoan 100 MW PP (Aggreko) |  | HSD | IPP | 100 | 100 | 100 | 0 | 0 | 100 | 100
34 | Aurahati 100MW PP (Aggreko) |  | HSD | IPP | 0.85*23+0.95*91 | 100 | 100 | 0 | 0 | 50 | 100
35 | Kodda 149 MW PP Unit-1 (Summit) |  | HFO | IPP | 149 | 149 | 149 | 76 | 149 | 149 | 149
36 | Gazipur 100 MW PP |  | HFO | RPCL | 100 MW | 105 | 105 | 105 | 105 | 105 | 105
37 | Meghnaghat 104 MW PP (OPCL) |  | HFO | IPP | 18.5*6 | 104 | 104 | 104 | 104 | 104 | 104
38 | Manikgonj 162MW PP(MPGL) |  | HFO | IPP | 9*18 | 162 | 162 | 162 | 162 | 162 | 162
39 | Spectra Solar Plant Ltd. |  | Solar | IPP | 35 | 35 | 35 | 31 | 0 | 30 | 0
| Kanchan Purbachal Power Generation Ltd. |  | HFO | IPP | 55 | 0 | 0 | 55 | 55 | 55 | 55
| Dhaka area Total |  |  |  |  | 6178 | 5560 | 1876 | 2207 | 2748 | 2768 | 1640 | 1215
40 | Chattogram TPP-1 |  | Gas | PDB | 1*210 | 210 | 180 | 0 | 0 | 0 | 0 |  | 180 | Under maint.
| Chattogram TPP-2 |  | Gas | PDB | 1*210 | 210 | 180 | 0 | 0 | 0 | 0 |  | 80 | Gas shortage
41 | Raozan 25 MW PP |  | HFO | IPP | 3*8.9 | 25 | 25 | 0 | 17 | 25 | 25
42 | Teknaf 20MW PP (Solartech) |  | Solar | Teknaf Solartech Energy Ltd. | 20 | 20 | 20 | 20 | 0 | 20 | 0
43 | Patenga 50MW PP (Baraka) |  | HFO | IPP | 8*6.98 | 50 | 50 | 46 | 44 | 50 | 50
44 | Karnaphuli Hydro PP Unit-1,2,3,4, 5 |  | Hydro | PDB | 2*40+3*50 | 230 | 230 | 86 | 86 | 86 | 86 |  | 144 | Low Water Level & Unit 4 & 5 U/M.
45 | Sikalbaha 225MW CCPP |  | Gas/HSD | PDB | 1*150+1*175 | 225 | 225 | 0 | 0 | 0 | 0 |  | 225 | Under maint
46 | Sikalbaha Peaking GT |  | Gas/HSD | PDB | 1*150 | 150 | 150 | 0 | 0 | 0 | 0 |  | 150 | Under maint
47 | Sikalbaha 105 MW PP (Baraka Sikalbaha) |  | HFO | IPP | 105 MW | 105 | 105 | 90 | 105 | 105 | 105
48 | Hathazari 100 MW peaking PP |  | HFO | PDB | 11*8.9 | 98 | 98 | 0 | 0 | 0 | 0 |  | 98 | Under S/D.
49 | Dohazari -Kalaish 100 MW Peaking |  | HFO | PDB | 6*17 | 102 | 102 | 0 | 34 | 51 | 70 |  | 32 | Engine problem
50 | Juldah 100 MW Unit-1 (Acorn) |  | HFO | QRPP | 8*13.45 | 100 | 100 | 10 | 100 | 100 | 100
51 | Juldah 100 MW PP Unit-3 (Acorn) |  | HFO | IPP | 0 | 100 | 100 | 90 | 90 | 90 | 90 |  | 10 | Engine problem
52 | Barabkunda 22 MW PP (Regent) |  | Gas | SIPP, PDB | 8*2.90 | 22 | 22 | 19 | 21 | 20 | 21
* | Malancha, Ctg. EPZ (United) |  | Gas |  | 5*8.73+3*9.34 |  | 0 | 5 | 15 | 10 | 10
53 | Chattogram 108 MW PP (ECPV) |  | HFO | IPP | 16*7 | 108 | 108 | 55 | 90 | 90 | 90 |  | 18 | Engine problem
54 | Kaptai 7 MW Solar PP |  | Solar | PDB | 7.4 MW | 7 | 7 | 4 | 0 | 5 | 0
55 | Anwara 300 MW PP (United) |  | HFO | IPP | 300 MW | 300 | 300 | 55 | 190 | 300 | 300
56 | Jodiac Power |  | HFO | IPP | 3*18.55+1*3.6 | 54 | 54 | 35 | 54 | 54 | 54
57 | Karnaphuli Power Ltd. |  | HFO | IPP | 110 | 110 | 110 | 90 | 110 | 110 | 110
58 | Juldah unit-2 (Acorn) |  | HFO | IPP | 8*13.6 | 100 | 100 | 90 | 100 | 100 | 100
59 | Anlima Energy Ltd. |  | HFO | IPP | 6*21.2 | 116 | 116 | 34 | 34 | 51 | 51 |  | 65 | Engine problem
| Chattogram area Total |  |  |  |  | 2442 | 2382 | 729 | 1090 | 1267 | 1262 | 0 | 1002
60 | Ashuganj TPP Unit- 3 |  | Gas | APSCL | 1*150 | 150 | 135 | 0 | 0 | 0 | 0 | 135 |  | Gas shortage
| Ashuganj TPP Unit- 4 |  | Gas | APSCL | 1*150 | 150 | 129 | 0 | 0 | 0 | 0 | 129 |  | Gas shortage
| Ashuganj TPP Unit- 5 |  | Gas | APSCL | 1*150 | 150 | 134 | 80 | 80 | 80 | 80 | 54 |  | Gas shortage
61 | Ashuganj 225 MW CCPP |  | Gas | APSCL | 1*142+1*75 | 221 | 221 | 179 | 194 | 200 | 220 |  |  | FGMO
62 | Ashuganj 450 MW CCPP(North) |  | Gas | APSCL | 1*360 | 360 | 360 | 140 | 140 | 140 | 140 | 220 |  | FGMO,ST S/D due to gas shortage.
63 | Ashuganj 450 MW CCPP(South) |  | Gas | APSCL | 1*360 | 360 | 360 | 300 | 300 | 350 | 350 |  |  | FGMO
64 | Ashuganj 50 MW PP |  | Gas | APSCL | 14*3.968 | 53 | 45 | 5 | 5 | 5 | 5 | 40 |  | Gas shortage
65 | Ashuganj 55 MW PP (Precision) |  | Gas | RPP | 15*4 | 55 | 55 | 5 | 5 | 5 | 5 | 50 |  | Gas shortage
66 | Ashuganj 195MW PP (APSCL-United) |  | Gas | IPP | 20*9.73+1*16 | 195 | 195 | 8 | 8 | 8 | 8 | 187 |  | Gas shortage
67 | Ashuganj 51 MW PP (Midland) |  | Gas | IPP | 6*9.34 | 51 | 51 | 51 | 51 | 51 | 51
68 | Ashuganj 150MW PP (Midland) |  | HFO | IPP | 23*7.015 | 150 | 150 | 135 | 150 | 150 | 150
69 | Titas 50 MW Peaking PP |  | HFO | PDB | 6*8.92 | 52 | 52 | 0 | 50 | 50 | 50
70 | Chandpur 150 MW CCPP |  | Gas | PDB | 1*106+1*57 | 163 | 163 | 137 | 136 | 135 | 137 |  | 26 | Machine problem.
71 | Chandpur 200MW (Desh energy) |  | HFO | IPP | 0 | 200 | 200 | 0 | 0 | 200 | 200
72 | Feni 22MW PP (Doreen) |  | Gas | SIPP, PDB | 8*2.90 | 22 | 22 | 21 | 21 | 22 | 22
73 | Feni 11 MW PP (Doreen) |  | Gas | SIPP, REB | 4*2.90 | 11 | 11 | 8 | 11 | 11 | 11
** | Impoprt (Tripura) |  |  | Imported power | 0 | 160 | 160 | 75 | 96 | 138 | 164
74 | Jangalia 33MW PP (Summit) |  | Gas | SIPP, PDB | 4*8.73 | 33 | 33 | 24 | 33 | 33 | 33
75 | Jangalia 52 MW PP (Lakdanavi) |  | HFO | IPP | 6*8.92 | 52 | 52 | 0 | 34 | 52 | 52
76 | Cumilla 25 MW PP (Summit) |  | Gas | SIPP, PDB | 3*3.67+2*6.97 | 25 | 25 | 9 | 9 | 9 | 9
77 | Daudkandi 200 MW PP (B.Trac) |  | HSD | IPP | 154*1.4 | 200 | 200 | 0 | 0 | 0 | 200
78 | Feni Lanka Power |  | HFO | IPP | 7*18.415+1*9.78 | 114 | 114 | 0 | 0 | 114 | 114
79 | Chowmuhani 113 MW |  | HFO | IPP | 12*9.78+2*3.1 | 113 | 113 | 60 | 113 | 113 | 113
80 | Bhairob 54.5 MW |  | HFO | IPP | 3*18.2 | 54 | 54 | 17 | 17 | 17 | 17 |  | 37 | 33 kV feeder fault
| Chandpur 115(Doreen) |  | HFO | IPP | 115 | 0 | 0 | 0 | 0 | 0 | 0 |  |  | On test
| Cumilla Area Total |  |  |  |  | 3094 | 3034 | 1254 | 1453 | 1883 | 2131 | 815 | 63
81 | RPCL 210MW CCPP |  | Gas | IPP | 4*35+1*70 | 210 | 202 | 67 | 74 | 100 | 100 | 102 |  | Gas shortage
82 | Tangail 22 MW PP (Doreen) |  | Gas | SIPP, PDB | 8*2.90 | 22 | 22 | 20 | 20 | 22 | 22
83 | Jamalpur 95 MW PP(Powerpac) |  | HFO | IPP | 12*8.924 | 95 | 8 | 0 | 0 | 0 | 0 |  | 8 | Under maint.
84 | Sarishabari 3 MW Solar Plant |  | Solar | IPP | 1*3 | 3 | 3 | 2 | 0 | 1.6 | 0
85 | Mymensingh 200 MW PP (United) |  | HFO | IPP | 200 | 200 | 200 | 200 | 185 | 200 | 200
86 | Jamalpur 115 MW PP (United) |  | HFO | IPP | 115 MW | 115 | 115 | 18 | 113 | 115 | 115
87 | Sutiakhali 50 MW Solar PP |  | Solar | IPP | 50 | 50 | 50 | 42 | 0 | 50 | 0
88 | Tangail Palli Power Gen 22 MW |  | HFO | IPP | 4*6.7 | 22 | 22 | 22 | 24 | 22 | 22
| Mymensingh Area Total |  |  |  |  | 717 | 622 | 371 | 416 | 510.6 | 459 | 102 | 8
89 | Fenchugonj CCPP Phase-1 |  | Gas | PDB | 2*32+1*33 | 97 | 70 | 43 | 43 | 42 | 42 |  | 28 | Machine problem.
90 | Fenchugonj CCPP Phase-2 |  | Gas | PDB | 2*35+1*35 | 104 | 90 | 0 | 0 | 0 | 0 |  | 90 | Machine problem.
91 | Kushiara 163 MW CCPP (KP) |  | Gas | IPP | 1*109+1*54 | 163 | 163 | 110 | 163 | 163 | 163
92 | Shajibazar 330 MW CCPP |  | Gas | PDB | 3*110 | 330 | 330 | 0 | 0 | 0 | 0 |  | 330 | Under maint.
93 | Fenchugonj 51 MW PP (Barakatullah) |  | Gas | RPP | 19*2.90 | 51 | 51 | 45 | 51 | 51 | 51
| Fenchuganj 44MW (Energyprima) |  | Gas | RPP | 12*3.3+5*2 | 0 | 0 | 0 | 0 | 0 | 0 |  |  | Contract Expired
94 | Hobiganj 11MW PP Cofidence-E |  | Gas | SIPP, REB | 4*2.90 | 11 | 11 | 8 | 11 | 11 | 11
95 | Shahjibazar GTPP Unit- 8 & 9 |  | Gas | PDB | 2*35 | 70 | 66 | 70 | 71 | 71 | 71
96 | Shahjibazar 86MW PP (Shahjibazar) |  | Gas | RPP | 32*2.90 | 86 | 86 | 79 | 78 | 80 | 83
97 | Shahjibazar 100 MW GTPP |  | Gas | PDB | 1*100 | 100 | 100 | 0 | 0 | 0 | 0 |  | 100 | Machine problem
98 | Sylhet 225 MW CCPP |  | Gas | PDB | 1*142+1*89 | 231 | 231 | 190 | 190 | 190 | 190 |  | 41 | Machine problem
99 | Sylhet 20 MW GTPP |  | Gas | PDB | 1*20 | 20 | 20 | 0 | 18 | 18 | 18
| Sylhet 50MW PP (EPL) |  | Gas | RPP | 27*2 | 0 | 0 | 0 | 0 | 0 | 0 |  |  | Contract Expired
100 | Shahjahanulla 25 MW PP |  | Gas | SIPP, REB | 3*9.34 | 25 | 25 | 21 | 24 | 24 | 24
101 | Bibiana-II 341 MW CCPP (Summit) |  | Gas | IPP | 1*222+1*119 | 341 | 341 | 0 | 0 | 0 | 0 |  | 341 | Under maint
102 | Bibiyana-III 400 MW CCPP |  | Gas | PDB | 400 MW | 400 | 400 | 0 | 0 | 0 | 0 |  | 400 | Under maint
103 | Sylhet 10MW PP (Desh) |  | Gas | RPP | 6*1.95 | 10 | 10 | 9 | 10 | 10 | 10
104 | Bibiyana South 400 MW |  | Gas | PDB | 400 MW | 383 | 383 | 401 | 400 | 400 | 400
| Sylhet Area Total |  |  |  |  | 2422 | 2377 | 976 | 1059 | 1060 | 1063 | 0 | 1330
105 | Bheramara GTPP Unit-3 |  | HSD | PDB | 1*20 | 20 | 16 | 0 | 0 | 0 | 0
** | Bheramara (HVDC ) |  | 0 | Imported power | 2*500 | 1000 | 1000 | 673 | 720 | 684 | 732
106 | Khulna 115 PP MW (KPCL-2) |  | HFO | QRPP | 7*17 | 115 | 0 | 0 | 0 | 0 | 0 |  |  | Contract Expired
107 | Faridpur 50 MW Peaking PP |  | HFO | PDB | 8*6.89 | 54 | 54 | 0 | 0 | 0 | 30 |  | 24 | Engine problem
108 | Khulna 225 MW CCPP |  | HSD | NWPGCL | 1*150+1*75 | 230 | 230 | 0 | 0 | 0 | 220
109 | Gopalganj 100 MW Peaking PP |  | HFO | PDB | 16*6.98 | 109 | 109 | 0 | 9 | 0 | 40 |  | 69 | Engine problem
110 | Bheramara 410 MW CCPP |  | Gas | NWPGCL | 1*278+1*132 | 410 | 410 | 0 | 0 | 0 | 0 | 410 |  | Gas shortage
| Noapara 40 MW PP (Khanjahan Ali) |  | HFO | QRPP | 5*8.5 | 0 | 0 | 0 | 0 | 0 | 0 |  |  | Contract Expired
111 | Noapara 100 MW PP (Bangla Trac) |  | HSD | IPP | 70*1.4 | 100 | 100 | 0 | 20 | 50 | 100
112 | Rupsha 105 MW PP (Orion rupsha) |  | HFO | IPP | 6*18.445 | 105 | 105 | 70 | 105 | 105 | 105
113 | Madhumati 100 MW PP |  | HFO | NWPGCL | 100 MW | 105 | 105 | 0 | 0 | 0 | 100
| Mongla Orion 100 MW Solar PP |  | Solar | IPP | 100 | 0 | 0 | 74 | 0 | 10 | 0
| Khulna Area Total |  |  |  |  | 2248 | 2129 | 817 | 854 | 849 | 1327 | 410 | 93
114 | Barisal 110 MW PP (Summit ) |  | HFO | IPP | 7*17.076 | 110 | 110 | 0 | 0 | 110 | 110
115 | Bhola 33 MW PP (Venture) |  | Gas | RPP | 1*34.50 | 33 | 33 | 18 | 22 | 24 | 24 |  | 9 | Engine problem
116 | Bhola 225 MW CCPP |  | Gas | PDB | 2*63+1*68 | 194 | 194 | 91 | 91 | 91 | 91 | 103 |  | Gas shortage
117 | Bhola 95 MW PP (Aggreko) |  | Gas | QRPP | 96*1.10 | 95 | 95 | 11 | 11 | 11 | 11 | 84 |  | Gas shortage
118 | Payra 1320 MW |  | Coal | BCPCL | 2*622 | 1244 | 1244 | 300 | 450 | 620 | 620
119 | Bhola Nutan Biddut BD LTD |  | Gas | IPP | 220 | 220 | 220 | 190 | 220 | 200 | 220
120 | United Payra Power Ltd. |  | HFO | IPP | 8*18.5+1*9.5 | 150 | 150 | 0 | 0 | 0 | 150
| Barisal Area Total |  |  |  |  | 2046 | 2046 | 610 | 794 | 1056 | 1226 | 187 | 9
121 | Baghabari 71 MW GTPP |  | Gas | PDB | 1*71 | 71 | 71 | 0 | 0 | 0 | 0 | 70 |  | Gas shortage
| Baghabari 100 MW GTPP |  | Gas | PDB | 1*100 | 100 | 100 | 0 | 0 | 0 | 0 | 100 |  | Gas shortage
122 | Baghabari 50 MW Peaking PP |  | HFO | PDB | 6*8.9 | 52 | 52 | 15 | 50 | 50 | 50
123 | Bera 70 MW Peaking PP |  | HFO | PDB | 9*8.29 | 71 | 71 | 0 | 30 | 30 | 30 |  | 41 | Engine problem
124 | Amnura 50 MW PP(Sinha) |  | HFO | QRPP | 7*7.79 | 50 | 50 | 0 | 0 | 25 | 25 |  | 25 | Engine problem
125 | Katakhali 50 MW PP (Northern) |  | HFO | QRPP | 6*8.9 | 50 | 50 | 0 | 34 | 50 | 50
126 | Katakhali 50 MW Peaking PP |  | HFO | PDB | 6*8.7 | 50 | 50 | 0 | 32 | 32 | 32 |  | 18 | Engine problem
127 | Sirajgonj 225MW CCPP Unit-1 |  | Gas/HSD | NWPGCL | 1*150+1*75 | 210 | 210 | 0 | 0 | 0 | 0 | 210 |  | Gas shortage
128 | Sirajgonj 225MW CCPP Unit-2 |  | Gas/HSD | NWPGCL | 1*150+1*75 | 220 | 220 | 0 | 0 | 0 | 0 | 220 |  | Gas shortage
129 | Sirajgonj 225MW CCPP Unit-3 |  | Gas/HSD | NWPGCL | 1*141 | 220 | 220 | 156 | 220 | 200 | 200 |  |  | FGMO
130 | Sirajgonj 400 MW CCPP Unit-4 |  | Gas/HSD | SNWPGCL | 1*282+1*132 | 414 | 414 | 345 | 367 | 400 | 400 |  |  | FGMO
131 | Santahar 50 MW Peaking PP |  | HFO | PDB | 6*8.7 | 50 | 50 | 0 | 35 | 0 | 35 |  | 15 | Engine problem
132 | Bogra 22 MW PP (GBB) |  | Gas | RPP | 6*4 | 22 | 22 | 22 | 22 | 22 | 22
133 | Bogura 20 MW PP (Energyprima) |  | Gas | RPP | 5*3.3+5*2 | 20 | 0 | 0 | 0 | 0 | 0 |  |  | Contract Expired
134 | Ullapara 11 MW PP (Summit) |  | Gas | SIPP, REB | 4*2.90 | 11 | 11 | 8 | 8 | 11 | 11
135 | Natore 52 MW PP (Rajlanka) |  | HFO | IPP | 52 | 52 | 52 | 8 | 52 | 52 | 52
136 | Chapainawabganj 100 MW Peaking PP |  | HFO | PDB | 104 | 104 | 104 | 51 | 100 | 90 | 100
137 | Baghabari 200 MW PP (Paramount) |  | HSD | IPP | 200 MW | 200 | 200 | 0 | 0 | 200 | 200
138 | Bagura 113 MW PP (Confidence)-2 |  | HFO | IPP | 113 MW | 113 | 113 | 113 | 113 | 113 | 113
139 | Confidence Power Bogura Unit-1 113 MW |  | HFO | IPP | 6*18.55 | 113 | 113 | 95 | 95 | 113 | 113
140 | Sirajgonj 6.55 MW Solar |  | Solar | NWPGCL | 1*6 | 6 | 6 | 5 | 0 | 6 | 0
| Rajshahi Area Total |  |  |  |  | 2199 | 2179 | 818 | 1158 | 1394 | 1433 | 600 | 99
141 | Barapukuria TPP Unit-1 |  | Coal | PDB | 1*125 | 125 | 85 | 0 | 0 | 0 | 0 |  | 85 | Under maint.
| Barapukuria TPP Unit-2 |  | Coal | PDB | 1*125 | 125 | 85 | 0 | 0 | 0 | 0 |  | 85 | Under maint.
142 | Barapukuria 275 MW TPP Unit-3 |  | Coal | PDB | 1*275 | 274 | 274 | 199 | 199 | 200 | 200 | 74 |  | Coal shortage
143 | Rangpur 20 MW GTPP |  | HSD | PDB | 1*20 | 20 | 20 | 0 | 0 | 0 | 0 |  | 20
144 | Saidpur 20 MW GTPP |  | HSD | PDB | 1*20 | 20 | 20 | 0 | 0 | 0 | 0 |  | 20
145 | Rangpur 113 MW PP (Confidence) |  | HFO | IPP | 113 MW | 113 | 113 | 105 | 112 | 113 | 113
146 | Sympa Solar Power 8MW |  | Solar | IPP | 8 MW | 8 | 8 | 6 | 0 | 8 | 0
| Energypac Power Venture Thakurgaon Ltd. |  | HFO | IPP | 115 | 0 | 0 | 0 | 0 | 0 | 0
| Rangpur Area Total |  |  |  |  | 685 | 605 | 310 | 311 | 321 | 313 | 74 | 210
| Total |  |  |  |  | 22031 | 20934 | 7761 | 9342 | 11088.6 | 11982 | 3828 | 4029
| Usable load at Substation end after deducting Auxiliary use & Transmission loss | [6 empty] | 7382.1045 | 8885.9194 | 10547.2496 | 11397.0334
A. |  | 2022-01-03 | (Yesterday) |  |  |  |  | Monday
1 | Highest Generation : |  |  | 9342 | MW at | 19:00 | hrs | 11 Evening Peak Hour : | [5 empty] | 19:00 | hrs.
2 | Minimum Generation : |  |  | 5706 | MW at | 5:00 | hrs | 12 Max. Demand (Generation end) at evening peak hour : | [5 empty] | 9342 | MW
3 | Day peak Generation : |  |  | 7659 | MW at | 12:00 | hrs | 13 Max. Demand (Substation end) at evening peak hour : | [5 empty] | 8709 | MW
4 | Evening peak Generation : |  |  | 9156 | MW at | 19:00 | hrs | 14 Load Shed (Substation end) at evening peak hour : | [5 empty] | 0 | MW
5 | Total Energy Generation : |  | 180.1872 | MKWHr | By Solar | 1.0648 | MKWHr | 15. Area wise Demand (S/S end), Supply (S/S end) & | [5 empty] | 16 Hourly Load Shed during
| By Gas : | 93.414 | MKWHr |  | By Oil: | 53.1319 | MKWHr | Load Shed (S/S end) at Evening peak hour in MW : | [5 empty] | Evening Peak hours :
| By Coal : | 13.9931 | MKWHr |  | By Hydro: | 2.0624 | MKWHr | Area | Demand | Supply |  | Loadshed |  | Time |  | Loadshed
6 | Generation Shortfall : |  | For Fuel Limitation = |  |  | 3828 | MW | Dhaka | 3233 | 3233 |  | 0
|  |  | For Plants S/D or M/C prob = |  |  | 4029 | MW | Chittagong | 892 | 892 |  | 0 |  | 18:00 |  | 0
|  |  | Total = |  |  | 7857 | MW | Khulna | 1021 | 1021 |  | 0 |  | 18:30 |  | 0
7 | Total Gas Supplied : |  |  | 717.66 | MMCFD |  |  | Rajshahi | 892 | 892 |  | 0 |  | 19:00 |  | 0
8 | Fuel Cost : | i) Gas : | Taka | 92831606.75 | ii) Oil : | Taka | 384129888.65 | Comilla | 751 | 751 |  | 0 |  | 19:30 |  | 0
|  | iii) Coal : |  | 66439423 | Total | Taka | 543400918.4 | Mymensingh | 725 | 725 |  | 0 |  | 20:00 |  | 0
9 | Power flow through E-W Interconnectors : |  | Taka |  | i) Energy | 0.005 | MKWHr. | Sylhet | 341 | 341 |  | 0 |  | 21:00 |  | 0
| ii) During Peak Demand : |  |  | 110 | MW (E to W) at | 19:00 | hrs | Barisal | 240 | 240 |  | 0 |  | 22:00 |  | 0
| iii) Maximum : |  |  | -54 | MW at | 24:00 | hrs | Rangpur | 614 | 614 |  | 0 |  | 23:00 |  | 0
10 | Maximum Temperature in Dhaka was |  |  |  | 23.0° C |  |  | Total | 8709 | 8709 |  | 0
B. |  | 2022-01-04 | (Today) |  |  |  | Tuesday |  |  | Probable max. temperature in Dhaka |  |  | 25.8° C
Forecast
1 | Maximum Demand* Evening (Generation end) |  |  |  | 9300 | MW |  | 6 Total Load Shed forecast (Substation end) : |  |  |  |  | 0 | MW
2 | Maximum Generation (Generation end) |  |  |  | 11982 | MW |  | 7 Area wise Load Shed forecast (Substation end) :
3 | Maximum Demand* Day (Generation end) |  |  |  | 8000 | MW
4 | Reserve(Generation end) |  |  |  | 2682 | MW |  | Dhaka | Chittagong | Khulna | Rajshahi | Comilla | Mymensingh | Sylhet | Barisal | Rangpur
5 | Total Energy Generation |  |  |  | 179.3772 | MKWHr |  | MW | MW | MW | MW | MW | MW | MW | MW | MW
6 | Actual Minimum Generation up to 8:00 hrs. |  |  |  | 5837 | MW at | 5:00 | 0 | 0 | 0 | 0 | 0 | 0 | 0 | 0 | 0
* Import Through HVDC C/B Interconnector : |  |  |  |  | i) Energy | 14.4436 | MKWHr. | ii) HVDC Flow at Peak Time |  | 720 | MW at | 19:00 | hrs.
* Import Through Comilla C/B Interconnector : |  |  |  |  | i) Energy | 2.0774 | MKWHr. | iii) Maximum HVDC Flow : |  | 720 | MW at | 19:00 | hrs.
*Cost for HVDC, Tripura & Solar energy is not usually included in the total fuel cost.
Water Level of Kaptai Lake at 06:00 hr (ft): |  |  |  |  | (a) Yesterday : | 98.04 |  | (b) Today: | 97.92 |  | (c) Rule Curve: |  | 102.43
.
|  |  |  | Sub Divisional Engineer | [6 empty] | Executive Engineer
|  |  |  | Network Operation Division | [6 empty] | Network Operation Division

## YesterdayGen
2022-01-03
Plant Name | Ghorasal TPP (Unit-1&2) | Ghorasal Repowered CCPP:Unit-3 (GT | Ghorasal Repowered CCPP Unit-4 | Ghorasal TPP Unit-5 | Ghorasal 365 MW CCPP Unit-7 | Ghorashal 108MW PP (Regent) | Ghorashal 78.5 MW PP(MAX) | Haripur 412 MW CCPP | Haripur 360MW CCPP(HPL) | Plant Removed | Haripur GTPP | Meghnaghat 450 MW CCPP(MPL) | Meghnaghat CCPP(Summit) | Meghnaghat 100 MW(IEL) | Madanganj 102 PP(Summit) | Madanganj-55 MW PP(Summit) | Siddhirganj 335 MW CCPP | 210 MW Siddhirgonj TPP | Siddhirgonj 2*120 MW GTPP | Siddhirganj 100 PP(Dutch Bangla) | Gagnagar 102 MW PP (Digital Power) | Kodda 150MW PP | Keraniganj 100 MW PP (Powerpac) | Bosila 108MW PP(CLC) | Pagla (DPA ) | Katpotti 52 MW PP (Sinha) | Kamalaghat 54 MW PP(Banco Energy) | Manikganj 55 MW PP (Northern) | Nababganj 55 MW PP (Southern power ) | Narshingdi 22 MW PP (Doreen) | Summit Ashulia | Summit Madhabdi | Maona 33 MW PP(Summit) | Rupganj 33 MW PP(Summit) | Gazipur 52 MW PP | Tongi 80 MW GTPP | Karnaphuli Hydro PP Unit-1, 2 & 3 | Karnaphuli Hydro PP Unit-4 & 5 | Chattogram TPP-1 | Chattogram TPP-2 | Raozan 25 MW PP | Sikalbaha 225MW CCPP (Gas) | Sikalbaha 225MW CCPP(Oil) | Sikalbaha 150MW GTPP | Sikalbaha 150MW GTPP(Oil) | Plant Removed | Tangail Palli Power Gen 22 MW | Hathazari 100 MW peaking PP | Dohazari -Kalaish 100 MW Peaking | Juldah 100 MW Unit-1 (Acorn) | Chattogram 108 MW PP (ECPV) | Patenga 50MW PP (Baraka) | Barabkunda 22 MW PP (Regent) | Malancha, Ctg. EPZ (United) | Ashuganj TPP Unit- 3 | Ashuganj TPP Unit- 4 | Ashuganj TPP Unit- 5 | Ashuganj 450 MW CCPP(North) | Ashuganj 450 MW CCPP(South) | Ashuganj 225 MW CCPP | Ashuganj 195MW PP (APSCL-United) | Chandpur 150 MW CCPP | Ashuganj 50 MW PP | Ashuganj 55 MW PP (Precision) | Ashuganj 53MW PP (United) | Ashuganj 51 MW PP (Midland) | B.Baria (Aggreko) 85MW | Titas 50 MW Peaking PP | Jangalia 52 MW PP (Lakdanavi) | Feni 22MW PP (Doreen) | Feni 11 MW PP (Doreen) | Jangalia 33MW PP (Summit) | Cumilla 25 MW PP (Summit) | Impoprt (Tripura) | RPCL 210MW CCPP | Jamalpur 95 MW PP(Powerpac) | Tangail 22 MW PP (Doreen) | Sarishabari 3 MW Solar Plant | Fenchugonj CCPP Phase-1 | Fenchugonj CCPP Phase-2 | Fenchugonj 51 MW PP (Barakatullah) | Fenchuganj 44MW (Energyprima) | Kushiara 163 MW CCPP (KP) | Shajibazar 330 MW CCPP | Shahjibazar GTPP Unit- 8 & 9 | Shahjibazar 86MW PP (Shahjibazar) | Shahjibazar 50MW PP (EPL) | Sylhet 225 MW CCPP | Sylhet 20 MW GTPP | Sylhet 50MW PP (EPL) | Sylhet 10MW PP (Desh) | Bibiana-II 341 MW CCPP (Summit) | Shahjahanulla 25 MW PP | Hobiganj 11MW PP Cofidence-E | Daudkandi 200 MW PP (B.Trac) | Kodda 300 MW PP Unit-2 (Summit) | Keranigonj 300 MW PP (APR) | Bramhangoan 100 MW PP (Aggreko) | Mymensingh 200 MW PP (United) | Aurahati 100MW PP (Aggreko) | Kodda 149 MW PP Unit-1 (Summit) | Teknaf 20MW PP (Solartech) | Juldah 100 MW PP Unit-3 (Acorn) | Chandpur 200MW (Desh energy) | Ashuganj 150MW PP (Midland) | Bibiyana-III 400 MW CCPP | Jamalpur 115 MW PP (United) | Gazipur 100 MW PP | Sikalbaha 105 MW PP (Baraka Sikalbaha) | Kaptai 7 MW Solar PP | Anwara 300 MW PP (United) | Jodiac Power | Karnaphuli Power Ltd. | Feni Lanka Power | Chowmuhani 113 MW | Juldah unit-2 (Acorn) | Bibiyana South 400 MW | Meghnaghat 104 MW PP (OPCL) | Sutiakhali 50 MW Solar PP | Manikgonj 162MW PP(MPGL) | Anlima Energy Ltd. | Shahjibazar 100 MW GTPP | Bhairob 54.5 MW | Spectra Solar Plant Ltd. | Chandpur 115(Doreen) | Kanchan Purbachal Power Generation Ltd. | EasternBlank | Bheramara (HVDC ) | Bheramara GTPP Unit-3 | Bheramara 410 MW CCPP | Khulna 115 MW PP (KPCL-1 & 3) | Khulna 115 PP MW (KPCL-2) | Khulna 225 MW CCPP | Khulna 60MW | Khulna (Aggreeco) 55MW | Faridpur 50 MW Peaking PP | Gopalganj 100 MW Peaking PP | Noapara 40 MW PP (Khanjahan Ali) | Bhola 225 MW CCPP | Bhola 33 MW PP (Venture) | Barisal 110 MW PP (Summit ) | Barisal GT PP Unit-1& 2 | Baghabari 100 MW GTPP | Baghabari 71 MW GTPP | Baghabari 50 MW Peaking PP | Bera 70 MW Peaking PP | Chapainawabganj 100 MW Peaking PP | Amnura 50 MW PP(Sinha) | Katakhali 50 MW PP (Northern) | Katakhali 50 MW Peaking PP | Natore 52 MW PP (Rajlanka) | Santahar 50 MW Peaking PP | Bogra 22 MW PP (GBB) | Bogura 20 MW PP (Energyprima) | Ullapara 11 MW PP (Summit) | Barapukuria TPP Unit-1 | Barapukuria TPP Unit-2 | Barapukuria 275 MW TPP Unit-3 | Rangpur 20 MW GTPP | Saidpur 20 MW GTPP | Sirajgonj 225MW CCPP Unit-1 (Gas) | Sirajgonj 225MW CCPP Unit-1(Oil) | Sirajgonj 225 MW CCPP Unit-2 (Gas) | Sirajgonj 225 MW CCPP Unit-2 (Oil) | Bhola 95 MW PP (Aggreko) | Noapara 100 MW PP (Bangla Trac) | Sirajgonj 225MW CCPP Unit-3 (Gas) | Sirajgonj 225MW CCPP Unit-3 (Oil) | Sirajgonj 400 MW CCPP Unit-4 | Rupsha 105 MW PP (Orion rupsha) | Baghabari 200 MW PP (Paramount) | Bagura 113 MW PP (Confidence)-2 | Madhumati 100 MW PP | Rangpur 113 MW PP (Confidence) | Sirajgonj 400MW CCPP Unit-4 (Oil) | Sympa Solar Power 8MW | Confidence Power Bogura Unit-1 113 MW | Payra 1320 MW | Bhola Nutan Biddut BD LTD (GAS) | Bhola Nutan Biddut BD LTD (OIL) | United Payra Power Ltd. | Sirajgonj 6.55 MW Solar | Mongla Orion 100 MW Solar PP | Energypac Power Venture Thakurgaon Ltd. | WesternBlank | Eastern Grid Total | Western Grid Total | Total (MW) | Gas (Public) | HVDC | Gas (Private) | HSD (Private) | HFO (Private) | Coal | Hydro | HSD (Public) | HFO (Public) | Tripura | Solar | Shortage | Water Level
1:00 | 0 | 0 | 0 | 0 | 320 | 0 | 0 | 0 | 229 |  | 0 | 180 | 0 | 0 | 0 | 0 | 0 | 0 | 0 | 0 | 0 | 0 | 0 | 0 | 0 | 0 | 35 | 55 | 35 | 16 | 25 | 6 | 16 | 33 | 0 | 0 | 46 | 40 | 0 | 0 | 0 | 0 | 0 | 0 | 0 |  | 20 | 0 | 0 | 0 | 12 | 42 | 21 | 40 | 0 | 0 | 80 | 140 | 340 | 197 | 8 | 138 | 5 | 5 | 0 | 51 | 0 | 0 | 8 | 21 | 11 | 33 | 9 | 70 | 100 | 0 | 22 | 0 | 42 | 0 | 51 | 0 | 130 | 0 | 71 | 81 | 0 | 190 | 18 | 0 | 10 | 0 | 21 | 11 | 0 | 45 | 0 | 0 | 140 | 0 | 0 | 0 | 90 | 0 | 147 | 0 | 0 | 70 | 0 | 0 | 0 | 54 | 68 | 0 | 55 | 80 | 400 | 72 | 0 | 90 | 34 | 0 | 17 | 0 | 0 | 55 |  | 378 | 0 | 0 | 0 | 0 | 0 | 0 | 0 | 0 | 0 | 0 | 69 | 19 | 0 | 0 | 0 | 0 | 0 | 0 | 0 | 0 | 0 | 0 | 16 | 0 | 22 | 0 | 8 | 0 | 0 | 199 | 0 | 0 | 0 | 0 | 0 | 0 | 11 | 0 | 175 | 0 | 405 | 0 | 0 | 0 | 0 | 70 | 0 | 0 | 70 | 360 | 190 | 0 | 0 | 0 | 0 | 0 |  | 4451 | 1992 | 6443 | 2538 | 378 | 1432 | 0 | 1380 | 559 | 86 | 0 | 0 | 70 | 0 | 0 | 98.06
2:00 | 0 | 0 | 0 | 0 | 320 | 0 | 0 | 0 | 230 |  | 0 | 180 | 0 | 0 | 0 | 0 | 0 | 0 | 0 | 0 | 0 | 0 | 0 | 0 | 0 | 0 | 35 | 55 | 35 | 16 | 25 | 6 | 16 | 33 | 0 | 0 | 46 | 40 | 0 | 0 | 0 | 0 | 0 | 0 | 0 |  | 24 | 0 | 0 | 0 | 12 | 46 | 21 | 39 | 0 | 0 | 80 | 140 | 300 | 195 | 8 | 138 | 5 | 5 | 0 | 51 | 0 | 0 | 8 | 21 | 11 | 25 | 9 | 68 | 102 | 0 | 22 | 0 | 42 | 0 | 50 | 0 | 130 | 0 | 71 | 81 | 0 | 190 | 18 | 0 | 10 | 0 | 21 | 11 | 0 | 15 | 0 | 0 | 120 | 0 | 0 | 0 | 90 | 0 | 148 | 0 | 0 | 34 | 0 | 0 | 0 | 54 | 34 | 0 | 55 | 80 | 400 | 72 | 0 | 72 | 34 | 0 | 17 | 0 | 0 | 55 |  | 377 | 0 | 0 | 0 | 0 | 0 | 0 | 0 | 0 | 0 | 0 | 70 | 18 | 0 | 0 | 0 | 0 | 0 | 0 | 0 | 0 | 0 | 0 | 16 | 0 | 22 | 0 | 8 | 0 | 0 | 200 | 0 | 0 | 0 | 0 | 0 | 0 | 11 | 0 | 193 | 0 | 396 | 0 | 0 | 0 | 0 | 70 | 0 | 0 | 35 | 340 | 190 | 0 | 0 | 0 | 0 | 0 |  | 4271 | 1946 | 6217 | 2509 | 377 | 1421 | 0 | 1216 | 540 | 86 | 0 | 0 | 68 | 0 | 0 | 98.06
3:00 | 0 | 0 | 0 | 0 | 320 | 0 | 0 | 0 | 231 |  | 0 | 180 | 0 | 0 | 0 | 0 | 0 | 0 | 0 | 0 | 0 | 0 | 0 | 0 | 0 | 0 | 35 | 55 | 35 | 16 | 25 | 6 | 16 | 33 | 0 | 0 | 46 | 40 | 0 | 0 | 0 | 0 | 0 | 0 | 0 |  | 19 | 0 | 0 | 0 | 12 | 46 | 21 | 40 | 0 | 0 | 80 | 140 | 310 | 201 | 8 | 138 | 5 | 5 | 0 | 51 | 0 | 0 | 0 | 21 | 11 | 33 | 9 | 62 | 111 | 0 | 22 | 0 | 42 | 0 | 50 | 0 | 130 | 0 | 71 | 81 | 0 | 190 | 18 | 0 | 10 | 0 | 21 | 11 | 0 | 0 | 0 | 0 | 60 | 0 | 0 | 0 | 90 | 0 | 150 | 0 | 0 | 17 | 0 | 0 | 0 | 54 | 0 | 0 | 25 | 100 | 400 | 40 | 0 | 0 | 34 | 0 | 17 | 0 | 0 | 55 |  | 377 | 0 | 0 | 0 | 0 | 0 | 0 | 0 | 0 | 0 | 0 | 70 | 16 | 0 | 0 | 0 | 0 | 0 | 0 | 0 | 0 | 0 | 0 | 16 | 0 | 22 | 0 | 8 | 0 | 0 | 199 | 0 | 0 | 0 | 0 | 0 | 0 | 11 | 0 | 191 | 0 | 345 | 0 | 0 | 0 | 0 | 70 | 0 | 0 | 0 | 320 | 190 | 0 | 0 | 0 | 0 | 0 |  | 4049 | 1835 | 5884 | 2540 | 377 | 1370 | 0 | 930 | 519 | 86 | 0 | 0 | 62 | 0 | 0 | 98.05
4:00 | 0 | 0 | 0 | 0 | 320 | 0 | 0 | 0 | 229 |  | 0 | 180 | 0 | 0 | 0 | 0 | 0 | 0 | 0 | 0 | 0 | 0 | 0 | 0 | 0 | 0 | 35 | 17 | 35 | 16 | 25 | 6 | 16 | 33 | 0 | 0 | 46 | 40 | 0 | 0 | 0 | 0 | 0 | 0 | 0 |  | 24 | 0 | 0 | 0 | 12 | 46 | 21 | 40 | 0 | 0 | 80 | 140 | 310 | 200 | 8 | 137 | 5 | 5 | 0 | 51 | 0 | 0 | 0 | 21 | 11 | 33 | 9 | 59 | 113 | 0 | 22 | 0 | 42 | 0 | 50 | 0 | 130 | 0 | 71 | 81 | 0 | 190 | 18 | 0 | 10 | 0 | 21 | 8 | 0 | 0 | 0 | 0 | 25 | 0 | 0 | 0 | 90 | 0 | 150 | 0 | 0 | 0 | 0 | 0 | 0 | 54 | 0 | 0 | 25 | 100 | 400 | 0 | 0 | 0 | 34 | 0 | 17 | 0 | 0 | 55 |  | 378 | 0 | 0 | 0 | 0 | 0 | 0 | 0 | 0 | 0 | 0 | 68 | 16 | 0 | 0 | 0 | 0 | 0 | 0 | 0 | 0 | 0 | 0 | 8 | 0 | 22 | 0 | 8 | 0 | 0 | 199 | 0 | 0 | 0 | 0 | 0 | 0 | 11 | 0 | 192 | 0 | 357 | 0 | 0 | 0 | 0 | 70 | 0 | 0 | 0 | 300 | 172 | 0 | 0 | 0 | 0 | 0 |  | 3916 | 1801 | 5717 | 2536 | 378 | 1362 | 0 | 797 | 499 | 86 | 0 | 0 | 59 | 0 | 0 | 98.05
5:00 | 0 | 0 | 0 | 0 | 320 | 0 | 0 | 0 | 232 |  | 0 | 180 | 0 | 0 | 0 | 0 | 0 | 0 | 0 | 0 | 0 | 0 | 0 | 0 | 0 | 0 | 35 | 17 | 35 | 16 | 25 | 6 | 16 | 33 | 0 | 0 | 0 | 40 | 0 | 0 | 0 | 0 | 0 | 0 | 0 |  | 25 | 0 | 0 | 0 | 12 | 46 | 21 | 40 | 0 | 0 | 80 | 140 | 305 | 200 | 8 | 138 | 5 | 5 | 0 | 51 | 0 | 0 | 0 | 21 | 11 | 33 | 9 | 55 | 112 | 0 | 22 | 0 | 42 | 0 | 50 | 0 | 163 | 0 | 71 | 81 | 0 | 190 | 18 | 0 | 10 | 0 | 21 | 8 | 0 | 0 | 0 | 0 | 25 | 0 | 0 | 0 | 90 | 0 | 150 | 0 | 0 | 0 | 0 | 0 | 0 | 54 | 9 | 0 | 25 | 100 | 400 | 0 | 0 | 0 | 34 | 0 | 17 | 0 | 0 | 17 |  | 383 | 0 | 0 | 0 | 0 | 0 | 0 | 0 | 0 | 0 | 0 | 70 | 14 | 0 | 0 | 0 | 0 | 0 | 0 | 0 | 0 | 0 | 0 | 8 | 0 | 22 | 0 | 8 | 0 | 0 | 199 | 0 | 0 | 0 | 0 | 0 | 0 | 11 | 0 | 176 | 0 | 406 | 0 | 0 | 0 | 0 | 70 | 0 | 0 | 0 | 300 | 170 | 0 | 0 | 0 | 0 | 0 |  | 3869 | 1837 | 5706 | 2517 | 383 | 1443 | 0 | 769 | 499 | 40 | 0 | 0 | 55 | 0 | 0 | 98.04
6:00 | 0 | 0 | 0 | 0 | 320 | 0 | 0 | 0 | 233 |  | 0 | 180 | 0 | 0 | 0 | 0 | 0 | 0 | 0 | 0 | 0 | 0 | 0 | 0 | 0 | 0 | 35 | 17 | 35 | 16 | 25 | 6 | 16 | 33 | 0 | 0 | 40 | 40 | 0 | 0 | 0 | 0 | 0 | 0 | 0 |  | 25 | 0 | 0 | 0 | 12 | 46 | 21 | 15 | 0 | 0 | 80 | 140 | 315 | 195 | 8 | 137 | 5 | 5 | 0 | 51 | 0 | 0 | 0 | 21 | 11 | 33 | 9 | 59 | 112 | 0 | 22 | 0 | 42 | 0 | 50 | 0 | 163 | 0 | 72 | 81 | 0 | 190 | 0 | 0 | 10 | 0 | 21 | 8 | 0 | 5 | 0 | 0 | 30 | 0 | 0 | 0 | 90 | 0 | 148 | 0 | 0 | 12 | 12 | 0 | 30 | 54 | 61 | 0 | 25 | 100 | 400 | 16 | 0 | 0 | 34 | 0 | 17 | 0 | 0 | 17 |  | 382 | 0 | 0 | 0 | 0 | 0 | 0 | 0 | 0 | 0 | 0 | 70 | 14 | 0 | 0 | 0 | 0 | 0 | 0 | 0 | 0 | 0 | 0 | 8 | 0 | 22 | 0 | 8 | 0 | 0 | 199 | 0 | 0 | 0 | 0 | 0 | 0 | 11 | 0 | 168 | 0 | 401 | 0 | 0 | 0 | 0 | 70 | 0 | 0 | 25 | 300 | 170 | 0 | 0 | 0 | 0 | 0 |  | 4006 | 1848 | 5854 | 2496 | 382 | 1414 | 0 | 924 | 499 | 80 | 0 | 0 | 59 | 0 | 0 | 98.04
7:00 | 0 | 0 | 0 | 0 | 320 | 0 | 0 | 0 | 229 |  | 0 | 180 | 0 | 0 | 0 | 0 | 0 | 0 | 0 | 0 | 0 | 0 | 0 | 0 | 0 | 0 | 35 | 35 | 35 | 16 | 25 | 6 | 16 | 33 | 0 | 0 | 46 | 40 | 0 | 0 | 0 | 0 | 0 | 0 | 0 |  | 25 | 0 | 0 | 0 | 0 | 16 | 21 | 13 | 0 | 0 | 80 | 140 | 295 | 193 | 8 | 137 | 5 | 5 | 0 | 51 | 0 | 0 | 0 | 21 | 11 | 33 | 9 | 67 | 101 | 0 | 22 | 0 | 42 | 0 | 50 | 0 | 163 | 0 | 72 | 79 | 0 | 190 | 0 | 0 | 10 | 0 | 21 | 8 | 0 | 30 | 0 | 0 | 84 | 0 | 0 | 0 | 90 | 0 | 148 | 0 | 0 | 42 | 34 | 0 | 30 | 0 | 106 | 0 | 25 | 100 | 360 | 49 | 0 | 72 | 34 | 0 | 17 | 1 | 0 | 17 |  | 494 | 0 | 0 | 0 | 0 | 0 | 0 | 0 | 0 | 0 | 0 | 15 | 15 | 0 | 0 | 0 | 0 | 0 | 0 | 0 | 0 | 0 | 0 | 8 | 0 | 22 | 0 | 8 | 0 | 0 | 199 | 0 | 0 | 0 | 0 | 0 | 0 | 11 | 0 | 163 | 0 | 342 | 0 | 0 | 20 | 0 | 94 | 0 | 0 | 50 | 320 | 212 | 0 | 0 | 0 | 0 | 0 |  | 4143 | 1973 | 6116 | 2363 | 494 | 1390 | 0 | 1196 | 519 | 86 | 0 | 0 | 67 | 1 | 0 | 98.03
8:00 | 0 | 0 | 0 | 0 | 320 | 0 | 0 | 0 | 243 |  | 0 | 180 | 0 | 0 | 0 | 0 | 0 | 0 | 0 | 0 | 16 | 0 | 0 | 0 | 0 | 0 | 35 | 35 | 35 | 16 | 25 | 6 | 16 | 33 | 0 | 0 | 46 | 40 | 0 | 0 | 0 | 0 | 0 | 0 | 0 |  | 25 | 0 | 0 | 0 | 0 | 45 | 21 | 6 | 0 | 0 | 80 | 140 | 345 | 176 | 8 | 137 | 5 | 5 | 0 | 51 | 0 | 0 | 0 | 21 | 8 | 33 | 9 | 70 | 100 | 0 | 22 | 0 | 42 | 0 | 50 | 0 | 163 | 0 | 71 | 79 | 0 | 190 | 0 | 0 | 10 | 0 | 21 | 8 | 0 | 35 | 0 | 0 | 134 | 0 | 2 | 3 | 90 | 0 | 140 | 0 | 4 | 105 | 36 | 1 | 35 | 0 | 110 | 0 | 25 | 100 | 400 | 74 | 3 | 140 | 34 | 0 | 17 | 6 | 0 | 30 |  | 672 | 0 | 0 | 0 | 0 | 0 | 0 | 0 | 0 | 0 | 0 | 15 | 14 | 0 | 0 | 0 | 0 | 0 | 0 | 0 | 0 | 0 | 0 | 8 | 0 | 22 | 0 | 8 | 0 | 0 | 200 | 0 | 0 | 0 | 0 | 0 | 0 | 46 | 0 | 177 | 0 | 372 | 17 | 0 | 70 | 0 | 112 | 0 | 0 | 85 | 340 | 212 | 0 | 0 | 0 | 15 | 0 |  | 4511 | 2385 | 6896 | 2445 | 672 | 1461 | 0 | 1594 | 540 | 86 | 0 | 0 | 70 | 28 | 0 | 98.03
9:00 | 0 | 0 | 0 | 0 | 320 | 0 | 0 | 0 | 244 |  | 0 | 180 | 0 | 0 | 0 | 0 | 0 | 0 | 0 | 0 | 64 | 0 | 0 | 0 | 0 | 0 | 35 | 35 | 35 | 16 | 25 | 6 | 16 | 33 | 0 | 0 | 46 | 40 | 0 | 0 | 0 | 0 | 0 | 0 | 0 |  | 25 | 0 | 0 | 20 | 19 | 46 | 21 | 6 | 0 | 0 | 80 | 140 | 300 | 167 | 8 | 137 | 5 | 5 | 0 | 51 | 0 | 0 | 5 | 21 | 8 | 28 | 9 | 71 | 73 | 0 | 20 | 1 | 42 | 0 | 48 | 0 | 130 | 0 | 72 | 79 | 0 | 190 | 0 | 0 | 10 | 0 | 21 | 8 | 0 | 220 | 0 | 0 | 200 | 0 | 41 | 10 | 90 | 0 | 137 | 0 | 32 | 105 | 87 | 2 | 100 | 29 | 110 | 0 | 39 | 100 | 350 | 93 | 11 | 162 | 34 | 0 | 17 | 6 | 0 | 55 |  | 673 | 0 | 0 | 0 | 0 | 0 | 0 | 0 | 0 | 0 | 0 | 15 | 13 | 0 | 0 | 0 | 0 | 0 | 0 | 0 | 0 | 0 | 0 | 8 | 0 | 22 | 0 | 8 | 0 | 0 | 200 | 0 | 0 | 0 | 0 | 0 | 0 | 53 | 0 | 180 | 0 | 320 | 105 | 0 | 95 | 0 | 112 | 0 | 1 | 95 | 340 | 210 | 0 | 0 | 2 | 40 | 0 |  | 4991 | 2492 | 7483 | 2311 | 673 | 1379 | 0 | 2350 | 540 | 86 | 0 | 0 | 71 | 73 | 0 | 98.02
10:00 | 0 | 0 | 0 | 0 | 320 | 0 | 0 | 0 | 242 |  | 0 | 180 | 0 | 0 | 0 | 13 | 0 | 0 | 0 | 0 | 64 | 0 | 0 | 0 | 0 | 0 | 35 | 35 | 35 | 16 | 25 | 6 | 20 | 33 | 0 | 0 | 46 | 40 | 0 | 0 | 0 | 0 | 0 | 0 | 0 |  | 25 | 0 | 0 | 10 | 33 | 46 | 19 | 5 | 0 | 0 | 80 | 140 | 300 | 177 | 8 | 137 | 5 | 5 | 0 | 51 | 0 | 0 | 0 | 21 | 8 | 24 | 9 | 74 | 72 | 0 | 20 | 2 | 42 | 0 | 48 | 0 | 110 | 0 | 72 | 79 | 0 | 190 | 0 | 0 | 10 | 0 | 21 | 8 | 0 | 275 | 0 | 0 | 200 | 0 | 70 | 6 | 90 | 0 | 142 | 0 | 8 | 105 | 90 | 4 | 30 | 54 | 68 | 0 | 45 | 90 | 340 | 95 | 29 | 162 | 34 | 0 | 12 | 25 | 0 | 55 |  | 672 | 0 | 0 | 0 | 0 | 0 | 0 | 0 | 0 | 0 | 0 | 15 | 13 | 0 | 0 | 0 | 0 | 0 | 0 | 0 | 0 | 0 | 0 | 8 | 0 | 22 | 0 | 8 | 0 | 0 | 199 | 0 | 0 | 0 | 0 | 0 | 0 | 53 | 0 | 163 | 0 | 333 | 70 | 0 | 111 | 0 | 112 | 0 | 1 | 95 | 320 | 220 | 0 | 0 | 4 | 60 | 9 |  | 4990 | 2488 | 7478 | 2291 | 672 | 1379 | 0 | 2326 | 519 | 86 | 0 | 0 | 74 | 131 | 0 | 98.02
11:00 | 0 | 0 | 0 | 0 | 320 | 0 | 0 | 0 | 239 |  | 0 | 180 | 0 | 0 | 0 | 15 | 0 | 0 | 0 | 0 | 64 | 0 | 0 | 0 | 0 | 0 | 30 | 35 | 35 | 16 | 25 | 6 | 20 | 33 | 0 | 0 | 46 | 40 | 0 | 0 | 0 | 0 | 0 | 0 | 0 |  | 25 | 0 | 0 | 10 | 54 | 46 | 19 | 4 | 0 | 0 | 80 | 140 | 300 | 179 | 8 | 136 | 5 | 5 | 0 | 51 | 0 | 0 | 0 | 21 | 8 | 24 | 9 | 80 | 68 | 0 | 20 | 2 | 42 | 0 | 47 | 0 | 110 | 0 | 72 | 79 | 0 | 190 | 0 | 0 | 10 | 0 | 21 | 8 | 0 | 275 | 0 | 0 | 193 | 0 | 70 | 16 | 90 | 0 | 137 | 0 | 8 | 105 | 90 | 4 | 30 | 54 | 68 | 0 | 45 | 90 | 400 | 94 | 40 | 162 | 34 | 0 | 17 | 29 | 0 | 41 |  | 673 | 0 | 0 | 0 | 0 | 0 | 0 | 0 | 0 | 0 | 0 | 92 | 13 | 0 | 0 | 0 | 0 | 0 | 0 | 0 | 0 | 0 | 0 | 8 | 0 | 22 | 0 | 8 | 0 | 0 | 200 | 0 | 0 | 0 | 0 | 0 | 0 | 52 | 0 | 155 | 0 | 325 | 70 | 0 | 112 | 0 | 105 | 0 | 1 | 95 | 320 | 220 | 0 | 0 | 5 | 73 | 12 |  | 5069 | 2561 | 7630 | 2417 | 673 | 1365 | 0 | 2319 | 520 | 86 | 0 | 0 | 80 | 170 | 0 | 98.01
12:00 | 0 | 0 | 0 | 0 | 320 | 0 | 0 | 0 | 242 |  | 0 | 180 | 0 | 0 | 0 | 15 | 0 | 0 | 0 | 0 | 80 | 0 | 6 | 0 | 0 | 0 | 35 | 55 | 35 | 16 | 25 | 6 | 20 | 33 | 0 | 0 | 46 | 40 | 0 | 0 | 0 | 0 | 0 | 0 | 0 |  | 22 | 0 | 0 | 10 | 55 | 46 | 19 | 5 | 0 | 0 | 80 | 140 | 300 | 179 | 8 | 137 | 5 | 5 | 0 | 51 | 0 | 0 | 0 | 21 | 8 | 24 | 9 | 75 | 67 | 0 | 20 | 2 | 43 | 0 | 45 | 0 | 110 | 0 | 70 | 79 | 0 | 190 | 0 | 0 | 9 | 0 | 21 | 8 | 0 | 275 | 0 | 0 | 200 | 0 | 76 | 20 | 90 | 0 | 135 | 0 | 18 | 105 | 90 | 4 | 55 | 35 | 90 | 0 | 60 | 90 | 401 | 104 | 42 | 162 | 34 | 0 | 17 | 31 | 0 | 55 |  | 673 | 0 | 0 | 0 | 0 | 0 | 0 | 0 | 0 | 0 | 0 | 91 | 18 | 0 | 0 | 0 | 0 | 15 | 0 | 51 | 0 | 0 | 0 | 8 | 0 | 22 | 0 | 8 | 0 | 0 | 199 | 0 | 0 | 0 | 0 | 0 | 0 | 11 | 0 | 156 | 0 | 345 | 70 | 0 | 113 | 0 | 105 | 0 | 6 | 95 | 300 | 190 | 0 | 0 | 5 | 74 | 0 |  | 5206 | 2555 | 7761 | 2417 | 673 | 1320 | 0 | 2441 | 499 | 86 | 0 | 66 | 75 | 184 | 0 | 98.01
13:00 | 0 | 0 | 0 | 0 | 320 | 0 | 0 | 0 | 244 |  | 0 | 180 | 0 | 0 | 0 | 15 | 0 | 0 | 0 | 0 | 102 | 0 | 12 | 0 | 0 | 0 | 35 | 55 | 35 | 16 | 25 | 6 | 20 | 33 | 0 | 0 | 46 | 40 | 0 | 0 | 0 | 0 | 0 | 0 | 0 |  | 24 | 0 | 0 | 10 | 70 | 40 | 19 | 11 | 0 | 0 | 80 | 140 | 300 | 170 | 8 | 136 | 5 | 5 | 0 | 51 | 0 | 0 | 0 | 21 | 8 | 21 | 9 | 81 | 64 | 0 | 20 | 2 | 43 | 0 | 51 | 0 | 163 | 0 | 69 | 79 | 0 | 190 | 0 | 0 | 9 | 0 | 21 | 8 | 0 | 278 | 0 | 0 | 194 | 0 | 120 | 18 | 90 | 0 | 140 | 0 | 24 | 105 | 90 | 4 | 65 | 41 | 110 | 0 | 75 | 90 | 400 | 104 | 40 | 162 | 34 | 0 | 17 | 29 | 0 | 55 |  | 672 | 0 | 0 | 0 | 0 | 0 | 0 | 0 | 0 | 0 | 0 | 90 | 18 | 0 | 0 | 0 | 0 | 50 | 0 | 51 | 0 | 16 | 0 | 34 | 35 | 22 | 0 | 8 | 0 | 0 | 199 | 0 | 0 | 0 | 0 | 0 | 0 | 11 | 0 | 163 | 0 | 374 | 70 | 0 | 113 | 0 | 112 | 0 | 4 | 95 | 300 | 220 | 0 | 0 | 4 | 57 | 0 |  | 5397 | 2718 | 8115 | 2405 | 672 | 1446 | 0 | 2632 | 499 | 86 | 0 | 136 | 81 | 158 | 0 | 98
14:00 | 0 | 0 | 0 | 0 | 320 | 0 | 0 | 0 | 239 |  | 0 | 180 | 0 | 0 | 0 | 15 | 0 | 0 | 0 | 0 | 48 | 0 | 11 | 0 | 0 | 0 | 35 | 55 | 35 | 16 | 25 | 6 | 20 | 33 | 0 | 0 | 46 | 40 | 0 | 0 | 0 | 0 | 0 | 0 | 0 |  | 24 | 0 | 0 | 10 | 74 | 40 | 19 | 11 | 0 | 0 | 80 | 140 | 300 | 169 | 8 | 135 | 5 | 5 | 0 | 51 | 0 | 0 | 0 | 18 | 8 | 21 | 9 | 85 | 64 | 0 | 20 | 2 | 43 | 0 | 50 | 0 | 110 | 0 | 40 | 76 | 0 | 190 | 0 | 0 | 10 | 0 | 21 | 8 | 0 | 278 | 0 | 0 | 200 | 0 | 106 | 0 | 90 | 0 | 147 | 0 | 24 | 105 | 90 | 3 | 16 | 54 | 110 | 0 | 75 | 100 | 320 | 104 | 34 | 162 | 34 | 0 | 17 | 25 | 0 | 55 |  | 669 | 0 | 0 | 0 | 0 | 0 | 0 | 0 | 0 | 0 | 0 | 92 | 17 | 0 | 0 | 0 | 0 | 50 | 0 | 51 | 0 | 16 | 0 | 40 | 35 | 22 | 0 | 8 | 0 | 0 | 200 | 0 | 0 | 0 | 0 | 0 | 0 | 11 | 0 | 154 | 0 | 305 | 53 | 0 | 35 | 0 | 112 | 0 | 4 | 95 | 280 | 190 | 0 | 0 | 3 | 60 | 0 |  | 5119 | 2502 | 7621 | 2284 | 669 | 1285 | 0 | 2465 | 480 | 86 | 0 | 136 | 85 | 131 | 0 | 97.99
15:00 | 0 | 0 | 0 | 0 | 320 | 0 | 0 | 0 | 243 |  | 0 | 180 | 0 | 0 | 0 | 15 | 0 | 0 | 0 | 0 | 48 | 0 | 0 | 0 | 0 | 0 | 35 | 55 | 35 | 16 | 25 | 6 | 20 | 33 | 0 | 0 | 46 | 40 | 0 | 0 | 0 | 0 | 0 | 0 | 0 |  | 23 | 0 | 0 | 10 | 77 | 44 | 19 | 5 | 0 | 0 | 80 | 140 | 300 | 180 | 8 | 138 | 5 | 5 | 0 | 51 | 0 | 0 | 0 | 18 | 8 | 25 | 9 | 83 | 64 | 0 | 20 | 0 | 43 | 0 | 51 | 0 | 110 | 0 | 40 | 78 | 0 | 190 | 0 | 0 | 9 | 0 | 21 | 8 | 0 | 290 | 0 | 0 | 150 | 0 | 57 | 12 | 90 | 0 | 148 | 0 | 8 | 105 | 90 | 2 | 15 | 54 | 110 | 0 | 75 | 60 | 320 | 90 | 23 | 126 | 34 | 0 | 17 | 19 | 0 | 55 |  | 691 | 0 | 0 | 0 | 0 | 0 | 0 | 0 | 0 | 0 | 0 | 92 | 16 | 0 | 0 | 0 | 0 | 50 | 0 | 51 | 0 | 16 | 0 | 43 | 35 | 22 | 0 | 8 | 0 | 0 | 200 | 0 | 0 | 0 | 0 | 0 | 0 | 11 | 0 | 154 | 0 | 305 | 35 | 0 | 35 | 0 | 75 | 0 | 3 | 95 | 280 | 190 | 0 | 0 | 2 | 41 | 0 |  | 4929 | 2450 | 7379 | 2302 | 691 | 1284 | 0 | 2215 | 480 | 86 | 0 | 136 | 83 | 102 | 0 | 97.99
16:00 | 0 | 0 | 0 | 0 | 320 | 0 | 0 | 0 | 242 |  | 0 | 180 | 0 | 0 | 0 | 15 | 0 | 0 | 0 | 0 | 48 | 0 | 0 | 0 | 0 | 0 | 35 | 55 | 35 | 16 | 25 | 6 | 20 | 33 | 0 | 0 | 46 | 40 | 0 | 0 | 0 | 0 | 0 | 0 | 0 |  | 22 | 0 | 0 | 10 | 77 | 44 | 19 | 5 | 0 | 0 | 80 | 140 | 300 | 183 | 8 | 138 | 5 | 5 | 0 | 51 | 0 | 0 | 0 | 20 | 8 | 33 | 9 | 82 | 64 | 0 | 20 | 0 | 43 | 0 | 51 | 0 | 110 | 0 | 40 | 78 | 0 | 191 | 0 | 0 | 9 | 0 | 21 | 8 | 0 | 297 | 0 | 0 | 150 | 0 | 50 | 7 | 90 | 0 | 150 | 0 | 11 | 70 | 105 | 1 | 15 | 54 | 110 | 0 | 75 | 60 | 320 | 72 | 11 | 126 | 34 | 0 | 17 | 10 | 0 | 55 |  | 670 | 0 | 0 | 0 | 0 | 0 | 0 | 0 | 0 | 0 | 0 | 93 | 16 | 0 | 0 | 0 | 0 | 50 | 0 | 51 | 0 | 16 | 0 | 43 | 35 | 22 | 0 | 8 | 0 | 0 | 200 | 0 | 0 | 0 | 0 | 0 | 0 | 11 | 0 | 159 | 0 | 337 | 35 | 0 | 35 | 0 | 72 | 0 | 2 | 70 | 300 | 190 | 0 | 0 | 1 | 21 | 0 |  | 4880 | 2437 | 7317 | 2322 | 670 | 1315 | 0 | 2153 | 500 | 86 | 0 | 136 | 82 | 53 | 0 | 97.99
17:00 | 0 | 0 | 0 | 0 | 320 | 0 | 0 | 0 | 243 |  | 0 | 180 | 0 | 0 | 0 | 25 | 0 | 0 | 0 | 0 | 75 | 52 | 0 | 0 | 0 | 0 | 35 | 55 | 35 | 16 | 25 | 6 | 20 | 33 | 8 | 0 | 46 | 40 | 0 | 0 | 0 | 0 | 0 | 0 | 0 |  | 23 | 0 | 0 | 40 | 90 | 44 | 21 | 7 | 0 | 0 | 80 | 140 | 300 | 191 | 8 | 135 | 5 | 5 | 0 | 51 | 0 | 8 | 13 | 20 | 8 | 33 | 9 | 82 | 78 | 0 | 20 | 0 | 43 | 0 | 51 | 0 | 110 | 0 | 25 | 78 | 0 | 190 | 18 | 0 | 10 | 0 | 21 | 8 | 0 | 300 | 0 | 0 | 150 | 0 | 50 | 1 | 90 | 0 | 142 | 0 | 40 | 70 | 105 | 0 | 150 | 54 | 110 | 0 | 75 | 60 | 311 | 72 | 1 | 135 | 34 | 0 | 17 | 2 | 0 | 55 |  | 669 | 0 | 0 | 0 | 0 | 0 | 0 | 0 | 0 | 0 | 0 | 89 | 16 | 0 | 0 | 0 | 0 | 50 | 5 | 80 | 0 | 16 | 0 | 43 | 35 | 22 | 0 | 8 | 0 | 0 | 200 | 0 | 0 | 0 | 0 | 0 | 0 | 11 | 0 | 154 | 0 | 282 | 42 | 0 | 58 | 0 | 72 | 0 | 0 | 70 | 290 | 190 | 0 | 0 | 0 | 2 | 0 |  | 5203 | 2404 | 7607 | 2327 | 669 | 1264 | 0 | 2453 | 490 | 86 | 0 | 230 | 82 | 6 | 0 | 97.98
18:00 | 0 | 0 | 0 | 0 | 320 | 0 | 0 | 0 | 244 |  | 0 | 180 | 0 | 0 | 0 | 50 | 0 | 0 | 0 | 0 | 102 | 64 | 5 | 0 | 0 | 8 | 35 | 55 | 35 | 16 | 25 | 6 | 20 | 33 | 25 | 0 | 46 | 40 | 0 | 0 | 8 | 0 | 0 | 0 | 0 |  | 22 | 0 | 0 | 100 | 90 | 40 | 21 | 10 | 0 | 0 | 80 | 140 | 350 | 187 | 8 | 138 | 5 | 5 | 0 | 51 | 0 | 44 | 34 | 21 | 11 | 25 | 9 | 96 | 76 | 0 | 20 | 0 | 43 | 0 | 51 | 0 | 163 | 0 | 69 | 78 | 0 | 190 | 18 | 0 | 10 | 0 | 24 | 8 | 0 | 300 | 150 | 0 | 159 | 0 | 123 | 0 | 90 | 0 | 145 | 0 | 59 | 86 | 105 | 0 | 190 | 54 | 110 | 0 | 85 | 100 | 400 | 80 | 0 | 162 | 34 | 0 | 17 | 0 | 0 | 55 |  | 719 | 0 | 0 | 0 | 0 | 0 | 0 | 0 | 0 | 4 | 0 | 92 | 21 | 0 | 0 | 0 | 0 | 50 | 5 | 100 | 0 | 34 | 32 | 43 | 35 | 22 | 0 | 8 | 0 | 0 | 200 | 0 | 0 | 0 | 0 | 0 | 0 | 11 | 0 | 190 | 0 | 424 | 80 | 0 | 92 | 0 | 112 | 0 | 0 | 95 | 330 | 220 | 0 | 0 | 0 | 0 | 0 |  | 6058 | 2919 | 8977 | 2545 | 719 | 1498 | 150 | 3019 | 530 | 86 | 0 | 334 | 96 | 0 | 0 | 97.98
18:30 | 0 | 0 | 0 | 0 | 0 | 0 | 0 | 0 | 0 |  | 0 | 0 | 0 | 0 | 0 | 0 | 0 | 0 | 0 | 0 | 0 | 0 | 0 | 0 | 0 | 0 | 0 | 0 | 0 | 0 | 0 | 0 | 0 | 0 | 0 | 0 | 0 | 0 | 0 | 0 | 0 | 0 | 0 | 0 | 0 |  | 0 | 0 | 0 | 0 | 0 | 0 | 0 | 0 | 0 | 0 | 0 | 0 | 0 | 0 | 0 | 0 | 0 | 0 | 0 | 0 | 0 | 0 | 0 | 0 | 0 | 0 | 0 | 0 | 0 | 0 | 0 | 0 | 0 | 0 | 0 | 0 | 0 | 0 | 0 | 0 | 0 | 0 | 0 | 0 | 0 | 0 | 0 | 0 | 0 | 0 | 0 | 0 | 0 | 0 | 0 | 0 | 0 | 0 | 0 | 0 | 0 | 0 | 0 | 0 | 0 | 0 | 0 | 0 | 0 | 0 | 0 | 0 | 0 | 0 | 0 | 0 | 0 | 0 | 0 | 0 |  | 0 | 0 | 0 | 0 | 0 | 0 | 0 | 0 | 0 | 0 | 0 | 0 | 0 | 0 | 0 | 0 | 0 | 0 | 0 | 0 | 0 | 0 | 0 | 0 | 0 | 0 | 0 | 0 | 0 | 0 | 0 | 0 | 0 | 0 | 0 | 0 | 0 | 0 | 0 | 0 | 0 | 0 | 0 | 0 | 0 | 0 | 0 | 0 | 0 | 0 | 0 | 0 | 0 | 0 | 0 | 0 | 0 |  | 0 | 0 | 0 | 0 | 0 | 0 | 0 | 0 | 0 | 0 | 0 | 0 | 0 | 0 | 0 | 0
19:00 | 0 | 0 | 0 | 0 | 320 | 0 | 0 | 0 | 242 |  | 0 | 180 | 0 | 0 | 0 | 55 | 0 | 0 | 0 | 0 | 102 | 98 | 12 | 0 | 0 | 26 | 35 | 55 | 35 | 16 | 25 | 6 | 20 | 33 | 44 | 0 | 46 | 40 | 0 | 0 | 17 | 0 | 0 | 0 | 0 |  | 24 | 0 | 34 | 100 | 90 | 44 | 21 | 15 | 0 | 0 | 80 | 140 | 300 | 194 | 8 | 136 | 5 | 5 | 0 | 51 | 0 | 50 | 34 | 21 | 11 | 33 | 9 | 96 | 74 | 0 | 20 | 0 | 43 | 0 | 51 | 0 | 163 | 0 | 71 | 78 | 0 | 190 | 18 | 0 | 10 | 0 | 24 | 11 | 0 | 300 | 28 | 0 | 185 | 0 | 149 | 0 | 90 | 0 | 150 | 0 | 113 | 105 | 105 | 0 | 190 | 54 | 110 | 0 | 113 | 100 | 400 | 104 | 0 | 162 | 34 | 0 | 17 | 0 | 0 | 55 |  | 720 | 0 | 0 | 0 | 0 | 0 | 0 | 0 | 0 | 9 | 0 | 91 | 22 | 0 | 0 | 0 | 0 | 50 | 30 | 100 | 0 | 34 | 32 | 52 | 35 | 22 | 0 | 8 | 0 | 0 | 199 | 0 | 0 | 0 | 0 | 0 | 0 | 11 | 20 | 220 | 0 | 367 | 105 | 0 | 113 | 0 | 112 | 0 | 0 | 95 | 450 | 220 | 0 | 0 | 0 | 0 | 0 |  | 6225 | 3117 | 9342 | 2540 | 720 | 1445 | 48 | 3320 | 649 | 86 | 0 | 438 | 96 | 0 | 0 | 0
19:30 | 0 | 0 | 0 | 0 | 320 | 0 | 0 | 0 | 229 |  | 0 | 180 | 0 | 0 | 0 | 55 | 0 | 0 | 0 | 0 | 102 | 98 | 11 | 0 | 0 | 26 | 35 | 55 | 35 | 16 | 25 | 8 | 20 | 33 | 51 | 0 | 46 | 40 | 0 | 0 | 17 | 0 | 0 | 0 | 0 |  | 24 | 0 | 34 | 100 | 90 | 44 | 21 | 17 | 0 | 0 | 80 | 140 | 300 | 195 | 8 | 136 | 5 | 5 | 0 | 51 | 0 | 50 | 34 | 21 | 11 | 33 | 9 | 95 | 75 | 0 | 20 | 0 | 43 | 0 | 51 | 0 | 163 | 0 | 71 | 78 | 0 | 190 | 18 | 0 | 10 | 0 | 24 | 11 | 0 | 300 | 0 | 0 | 185 | 0 | 149 | 0 | 90 | 0 | 150 | 0 | 113 | 105 | 105 | 0 | 175 | 54 | 110 | 0 | 118 | 100 | 400 | 104 | 0 | 162 | 34 | 0 | 17 | 0 | 0 | 55 |  | 719 | 0 | 0 | 0 | 0 | 0 | 0 | 0 | 0 | 9 | 0 | 91 | 23 | 0 | 0 | 0 | 0 | 50 | 37 | 100 | 0 | 34 | 32 | 52 | 35 | 22 | 0 | 8 | 0 | 0 | 199 | 0 | 0 | 0 | 0 | 0 | 0 | 11 | 0 | 220 | 0 | 381 | 105 | 0 | 113 | 0 | 112 | 0 | 0 | 95 | 460 | 220 | 0 | 0 | 0 | 0 | 0 |  | 6185 | 3128 | 9313 | 2544 | 719 | 1449 | 0 | 3316 | 659 | 86 | 0 | 445 | 95 | 0 | 0 | 0
20:00 | 0 | 0 | 0 | 0 | 320 | 0 | 0 | 0 | 224 |  | 0 | 180 | 0 | 0 | 0 | 55 | 0 | 0 | 0 | 0 | 102 | 64 | 12 | 0 | 0 | 26 | 35 | 55 | 35 | 16 | 25 | 8 | 20 | 33 | 51 | 0 | 46 | 40 | 0 | 0 | 17 | 0 | 0 | 0 | 0 |  | 25 | 0 | 34 | 100 | 90 | 45 | 21 | 22 | 0 | 0 | 80 | 140 | 300 | 199 | 8 | 135 | 5 | 5 | 0 | 51 | 0 | 50 | 34 | 21 | 11 | 33 | 9 | 90 | 74 | 0 | 20 | 0 | 42 | 0 | 48 | 0 | 163 | 0 | 72 | 78 | 0 | 190 | 18 | 0 | 10 | 0 | 24 | 11 | 0 | 300 | 0 | 0 | 185 | 0 | 149 | 0 | 90 | 0 | 143 | 0 | 85 | 105 | 105 | 0 | 175 | 54 | 110 | 0 | 75 | 100 | 400 | 104 | 0 | 162 | 34 | 0 | 17 | 0 | 0 | 55 |  | 719 | 0 | 0 | 0 | 0 | 0 | 0 | 0 | 0 | 0 | 0 | 91 | 23 | 0 | 0 | 0 | 0 | 50 | 35 | 100 | 0 | 34 | 32 | 52 | 35 | 22 | 0 | 8 | 0 | 0 | 199 | 0 | 0 | 0 | 0 | 0 | 0 | 11 | 0 | 220 | 0 | 362 | 105 | 0 | 113 | 0 | 112 | 0 | 0 | 95 | 460 | 220 | 0 | 0 | 0 | 0 | 0 |  | 6070 | 3098 | 9168 | 2546 | 719 | 1427 | 0 | 3241 | 659 | 86 | 0 | 400 | 90 | 0 | 0 | 97.97
21:00 | 0 | 0 | 0 | 0 | 320 | 0 | 0 | 0 | 199 |  | 0 | 180 | 0 | 0 | 0 | 55 | 0 | 0 | 0 | 0 | 102 | 32 | 11 | 0 | 0 | 26 | 35 | 55 | 35 | 16 | 25 | 9 | 20 | 8 | 25 | 0 | 46 | 40 | 0 | 0 | 17 | 0 | 0 | 0 | 0 |  | 24 | 0 | 34 | 52 | 92 | 46 | 21 | 31 | 0 | 0 | 80 | 140 | 300 | 203 | 8 | 135 | 5 | 5 | 0 | 51 | 0 | 0 | 34 | 21 | 11 | 33 | 9 | 86 | 78 | 0 | 20 | 0 | 42 | 0 | 48 | 0 | 163 | 0 | 72 | 78 | 0 | 190 | 18 | 0 | 10 | 0 | 24 | 11 | 0 | 300 | 0 | 0 | 185 | 0 | 149 | 0 | 90 | 0 | 138 | 0 | 85 | 105 | 105 | 0 | 175 | 54 | 110 | 0 | 55 | 100 | 400 | 70 | 0 | 162 | 34 | 0 | 17 | 0 | 0 | 55 |  | 720 | 0 | 0 | 0 | 0 | 0 | 0 | 0 | 0 | 0 | 0 | 91 | 23 | 0 | 0 | 0 | 0 | 50 | 27 | 100 | 0 | 34 | 32 | 52 | 35 | 22 | 0 | 8 | 0 | 0 | 200 | 0 | 0 | 0 | 0 | 0 | 0 | 11 | 0 | 220 | 0 | 363 | 105 | 0 | 113 | 0 | 112 | 0 | 0 | 95 | 470 | 220 | 0 | 0 | 0 | 0 | 0 |  | 5820 | 3103 | 8923 | 2530 | 720 | 1412 | 0 | 3109 | 670 | 86 | 0 | 310 | 86 | 0 | 0 | 97.97
22:00 | 0 | 0 | 0 | 0 | 320 | 0 | 0 | 0 | 198 |  | 0 | 180 | 0 | 0 | 0 | 15 | 0 | 0 | 0 | 0 | 48 | 0 | 11 | 0 | 0 | 0 | 35 | 55 | 35 | 16 | 25 | 9 | 20 | 4 | 0 | 0 | 46 | 40 | 15 | 0 | 0 | 0 | 0 | 0 | 0 |  | 25 | 0 | 0 | 10 | 84 | 46 | 21 | 33 | 0 | 0 | 80 | 140 | 300 | 201 | 8 | 135 | 5 | 5 | 0 | 51 | 0 | 0 | 34 | 21 | 11 | 33 | 9 | 83 | 82 | 0 | 20 | 0 | 42 | 0 | 48 | 0 | 163 | 0 | 71 | 78 | 0 | 190 | 18 | 0 | 10 | 0 | 24 | 11 | 0 | 300 | 0 | 0 | 185 | 0 | 149 | 0 | 90 | 0 | 148 | 0 | 35 | 105 | 105 | 0 | 175 | 54 | 110 | 0 | 55 | 100 | 400 | 70 | 0 | 162 | 34 | 0 | 17 | 0 | 0 | 55 |  | 720 | 0 | 0 | 0 | 0 | 0 | 0 | 0 | 0 | 0 | 0 | 91 | 24 | 0 | 0 | 0 | 0 | 0 | 0 | 100 | 0 | 0 | 0 | 52 | 0 | 22 | 0 | 8 | 0 | 0 | 200 | 0 | 0 | 0 | 0 | 0 | 0 | 11 | 0 | 205 | 0 | 373 | 70 | 0 | 94 | 0 | 112 | 0 | 0 | 95 | 440 | 220 | 0 | 0 | 0 | 0 | 0 |  | 5513 | 2837 | 8350 | 2527 | 720 | 1424 | 0 | 2770 | 640 | 86 | 0 | 100 | 83 | 0 | 0 | 97.96
23:00 | 0 | 0 | 0 | 0 | 320 | 0 | 0 | 0 | 201 |  | 0 | 180 | 0 | 0 | 0 | 0 | 0 | 0 | 0 | 0 | 0 | 0 | 0 | 0 | 0 | 0 | 35 | 55 | 35 | 16 | 25 | 9 | 16 | 17 | 0 | 0 | 46 | 40 | 30 | 0 | 0 | 0 | 0 | 0 | 0 |  | 24 | 0 | 0 | 0 | 84 | 46 | 21 | 32 | 0 | 0 | 80 | 140 | 300 | 185 | 8 | 136 | 5 | 5 | 0 | 51 | 0 | 0 | 34 | 21 | 11 | 33 | 9 | 79 | 87 | 0 | 22 | 0 | 42 | 0 | 48 | 0 | 110 | 0 | 72 | 78 | 0 | 190 | 18 | 0 | 10 | 0 | 24 | 11 | 0 | 281 | 0 | 0 | 194 | 0 | 96 | 0 | 90 | 0 | 147 | 0 | 35 | 105 | 105 | 0 | 175 | 54 | 110 | 0 | 55 | 100 | 400 | 72 | 0 | 162 | 34 | 0 | 17 | 0 | 0 | 55 |  | 720 | 0 | 0 | 0 | 0 | 0 | 0 | 0 | 0 | 0 | 0 | 91 | 21 | 0 | 0 | 0 | 0 | 0 | 0 | 0 | 0 | 0 | 0 | 52 | 0 | 22 | 0 | 8 | 0 | 0 | 200 | 0 | 0 | 0 | 0 | 0 | 0 | 11 | 0 | 184 | 0 | 295 | 0 | 0 | 104 | 0 | 112 | 0 | 0 | 95 | 390 | 220 | 0 | 0 | 0 | 0 | 0 |  | 5328 | 2525 | 7853 | 2523 | 720 | 1292 | 0 | 2563 | 590 | 86 | 0 | 0 | 79 | 0 | 0 | 97.95
24:00 | 0 | 0 | 0 | 0 | 320 | 0 | 0 | 0 | 203 |  | 0 | 180 | 0 | 0 | 0 | 0 | 0 | 0 | 0 | 0 | 0 | 0 | 0 | 0 | 0 | 0 | 35 | 55 | 35 | 16 | 25 | 9 | 16 | 33 | 0 | 0 | 46 | 40 | 100 | 0 | 0 | 0 | 0 | 0 | 0 |  | 25 | 0 | 0 | 0 | 84 | 46 | 21 | 33 | 0 | 0 | 80 | 140 | 300 | 190 | 8 | 136 | 5 | 5 | 0 | 51 | 0 | 0 | 8 | 21 | 11 | 33 | 9 | 79 | 100 | 0 | 22 | 0 | 42 | 0 | 48 | 0 | 110 | 0 | 72 | 78 | 0 | 190 | 18 | 0 | 10 | 0 | 21 | 11 | 0 | 95 | 0 | 0 | 194 | 0 | 42 | 0 | 90 | 0 | 138 | 0 | 0 | 105 | 105 | 0 | 100 | 54 | 110 | 0 | 55 | 100 | 400 | 35 | 0 | 108 | 34 | 0 | 17 | 0 | 0 | 55 |  | 495 | 0 | 0 | 0 | 0 | 0 | 0 | 0 | 0 | 0 | 0 | 91 | 20 | 0 | 0 | 0 | 0 | 0 | 0 | 0 | 0 | 0 | 0 | 52 | 0 | 22 | 0 | 8 | 0 | 0 | 200 | 0 | 0 | 0 | 0 | 0 | 0 | 11 | 0 | 184 | 0 | 283 | 0 | 0 | 0 | 0 | 112 | 0 | 0 | 90 | 340 | 220 | 0 | 0 | 0 | 0 | 0 |  | 4957 | 2128 | 7085 | 2624 | 495 | 1282 | 0 | 1979 | 540 | 86 | 0 | 0 | 79 | 0 | 0 | 97.95
KWH | 0 | 0 | 0 | 0 | 7638318 | 0 | 0 | 0 | 5586000 |  | 0 | 4184500 | 0 | 0 | 0 | 397653 | 0 | 0 | 0 | 0 | 1137024 | 319200 | 92400 | 0 | 0 | 113472 | 869040 | 1107390 | 879222 | 373284 | 600000 | 157680 | 677300 | 765700 | 154080 | 0 | 1094400 | 968000 | 100000 | 0 | 64049 | 0 | 0 | 0 | 0 |  | 577440 | 0 | 108736 | 496080 | 1235520 | 1048320 | 478272 | 516480 | 0 | 0 | 1933474 | 3594400 | 7521000 | 4557000 | 217454 | 3270460 | 146448 | 142080 | 0 | 1246792 | 0 | 140616 | 271546 | 477900 | 238860 | 726000 | 245130 | 2077440 | 1978560 | 0 | 477144 | 10700 | 1006000 | 0 | 1185000 | 0 | 3485127 | 0 | 1559808 | 1896000 | 0 | 4598780 | 231000 | 0 | 243180 | 0 | 533904 | 216192 | 0 | 4729634 | 127597 | 0 | 3655200 | 0 | 1538930 | 99090 | 2127360 | 0 | 3479272 | 0 | 711600 | 2011200 | 1732109 | 24359 | 1831636 | 1190195 | 2172030 | 0 | 1462440 | 2252160 | 9211000 | 1830 | 233930 | 3026880 | 844309 | 0 | 439560 | 180608 | 0 | 1202400 |  | 14443636 | 0 | 0 | 0 | 0 | 0 | 0 | 0 | 0 | 13952 | 0 | 1741841 | 412300 | 0 | 0 | 0 | 0 | 469789 | 90304 | 793440 | 0 | 244278 | 109392 | 665294 | 291736 | 521040 | 0 | 193320 | 0 | 0 | 4863800 | 0 | 0 | 0 | 0 | 0 | 0 | 430334 | 56640 | 4580182 | 0 | 8673090 | 1150080 | 0 | 1583424 | 0 | 2338828 | 0 | 27165 | 1759392 | 9129300 | 4845682 | 0 | 0 | 30300 | 458640 | 17182 |  | 120252884 | 59934361 | 180187245 | 59828957 | 14443636 | 33585059 | 184237 | 50610459 | 13993100 | 2062400 | 0 | 2337165 | 2077440 | 1064792 | 0
Fuel Cost | 0 | 0 | 0 | 0 | 8478532.98 | 0 | 0 | 0 | 5753580 |  | 0 | 4561105 | 0 | 0 | 0 | 3364144.38 | 0 | 0 | 0 | 0 | 10369658.88 | 3140928 | 851928 | 0 | 0 | 1031460.48 | 6343992 | 8560124.7 | 8669128.92 | 279963 | 450000 | 0 | 0 | 0 | 1489953.6 | 0 | 295488 | 261360 | 181000 | 0 | 595015.21 | 0 | 0 | 0 | 0 |  | 0 | 0 | 1054739.2 | 4737564 | 10749024 | 8302694.4 | 602622.72 | 1533945.6 | 0 | 0 | 2842206.78 | 2659856 | 7521000 | 4192440 | 280515.66 | 3761029 | 165486.24 | 198912 | 0 | 2132014.32 | 0 | 1420221.6 | 2593264.3 | 606933 | 179145 | 1270500 | 183847.5 | 15580800 | 2097273.6 | 0 | 605972.88 | 170558 | 1649840 | 0 | 2109300 | 0 | 3973044.78 | 0 | 3072821.76 | 3621360 | 0 | 7955889.4 | 505890 | 0 | 496087.2 | 0 | 400428 | 164305.92 | 0 | 35756033.04 | 2166597.06 | 0 | 19007040 | 0 | 15143071.2 | 1158362.1 | 17337984 | 0 | 24528867.6 | 0 | 6489792 | 19005840 | 15086669.39 | 0 | 13847168.16 | 10366598.45 | 19092143.7 | 0 | 12533110.8 | 14999385.6 | 0 | 0 | 0 | 0 | 0 | 0 | 0 | 0 | 0 | 0 |  | 83195343.36 | 0 | 0 | 0 | 0 | 0 | 0 | 0 | 0 | 146216.96 | 0 | 1968280.33 | 639065 | 0 | 0 | 0 | 0 | 4622723.76 | 917488.64 | 7021944 | 0 | 3302638.56 | 1060008.48 | 6446698.86 | 2829839.2 | 1000396.8 | 0 | 146343.24 | 0 | 0 | 26361796 | 0 | 0 | 0 | 0 | 0 | 0 | 645501 | 963446.4 | 5358812.94 | 0 | 8586359.1 | 12006835.2 | 0 | 15026693.76 | 0 | 18149305.28 | 0 | 300173.25 | 13001906.88 | 40077627 | 0 | 0 | 0 | 0 | 0 | 0 |  | 390587559.11 | 253775444 | 644363003.11 | 57300420.29 | 83195343.36 | 35531186.46 | 3130043.46 | 358785735.35 | 66439423 | 556848 | 0 | 22214109.84 | 15580800 | 1629093.35 | 0
Yesterday Day Peak | 0 | 0 | 0 | 0 | 320 | 0 | 0 | 0 | 242 |  | 0 | 180 | 0 | 0 | 0 | 15 | 0 | 0 | 0 | 0 | 80 | 0 | 6 | 0 | 0 | 0 | 35 | 55 | 35 | 16 | 25 | 6 | 20 | 33 | 0 | 0 | 46 | 40 | 0 | 0 | 0 | 0 | 0 | 0 | 0 |  | 22 | 0 | 0 | 10 | 55 | 46 | 19 | 5 | 0 | 0 | 80 | 140 | 300 | 179 | 8 | 137 | 5 | 5 | 0 | 51 | 0 | 0 | 0 | 21 | 8 | 24 | 9 | 75 | 67 | 0 | 20 | 2 | 43 | 0 | 45 | 0 | 110 | 0 | 70 | 79 | 0 | 190 | 0 | 0 | 9 | 0 | 21 | 8 | 0 | 275 | 0 | 0 | 200 | 0 | 76 | 20 | 90 | 0 | 135 | 0 | 18 | 105 | 90 | 4 | 55 | 35 | 90 | 0 | 60 | 90 | 401 | 104 | 42 | 162 | 34 | 0 | 17 | 31 | 0 | 55 |  | 673 | 0 | 0 | 0 | 0 | 0 | 0 | 0 | 0 | 0 | 0 | 91 | 18 | 0 | 0 | 0 | 0 | 15 | 0 | 51 | 0 | 0 | 0 | 8 | 0 | 22 | 0 | 8 | 0 | 0 | 199 | 0 | 0 | 0 | 0 | 0 | 0 | 11 | 0 | 156 | 0 | 345 | 70 | 0 | 113 | 0 | 105 | 0 | 6 | 95 | 300 | 190 | 0 | 0 | 5 | 74 | 0 |  | 7761 | DayPeak
Yesterday Evening Peak | 0 | 0 | 0 | 0 | 320 | 0 | 0 | 0 | 242 | 0 | 0 | 180 | 0 | 0 | 0 | 55 | 0 | 0 | 0 | 0 | 102 | 98 | 12 | 0 | 0 | 26 | 35 | 55 | 35 | 16 | 25 | 6 | 20 | 33 | 44 | 0 | 46 | 40 | 0 | 0 | 17 | 0 | 0 | 0 | 0 | 0 | 24 | 0 | 34 | 100 | 90 | 44 | 21 | 15 | 0 | 0 | 80 | 140 | 300 | 194 | 8 | 136 | 5 | 5 | 0 | 51 | 0 | 50 | 34 | 21 | 11 | 33 | 9 | 96 | 74 | 0 | 20 | 0 | 43 | 0 | 51 | 0 | 163 | 0 | 71 | 78 | 0 | 190 | 18 | 0 | 10 | 0 | 24 | 11 | 0 | 300 | 28 | 0 | 185 | 0 | 149 | 0 | 90 | 0 | 150 | 0 | 113 | 105 | 105 | 0 | 190 | 54 | 110 | 0 | 113 | 100 | 400 | 104 | 0 | 162 | 34 | 0 | 17 | 0 | 0 | 55 |  | 720 | 0 | 0 | 0 | 0 | 0 | 0 | 0 | 0 | 9 | 0 | 91 | 22 | 0 | 0 | 0 | 0 | 50 | 30 | 100 | 0 | 34 | 32 | 52 | 35 | 22 | 0 | 8 | 0 | 0 | 199 | 0 | 0 | 0 | 0 | 0 | 0 | 11 | 20 | 220 | 0 | 367 | 105 | 0 | 113 | 0 | 112 | 0 | 0 | 95 | 450 | 220 | 0 | 0 | 0 | 0 | 0 |  | 9342 | EvPeak
Forecast for Evening | 0 | 0 | 0 | 0 | 320 | 0 | 0 | 0 | 250 | 0 | 0 | 180 | 0 | 0 | 0 | 55 | 0 | 0 | 0 | 0 | 102 | 149 | 11 | 0 | 0 | 44 | 35 | 55 | 35 | 16 | 25 | 10 | 22 | 33 | 51 | 0 | 46 | 40 | 0 | 0 | 25 | 0 | 0 | 0 | 0 | 0 | 22 |  | 70 | 100 | 90 | 50 | 21 | 10 | 0 | 0 | 80 | 140 | 350 | 220 | 8 | 137 | 5 | 5 | 0 | 51 | 0 | 50 | 52 | 22 | 11 | 33 | 9 | 164 | 100 | 0 | 22 | 0 | 42 | 0 | 51 | 0 | 163 | 0 | 71 | 83 | 0 | 190 | 18 | 0 | 10 | 0 | 24 | 11 | 200 | 300 | 300 | 100 | 200 | 100 | 149 | 0 | 90 | 200 | 150 | 0 | 115 | 105 | 105 | 0 | 300 | 54 | 110 | 114 | 113 | 100 | 400 | 104 | 0 | 162 | 51 | 0 | 17 |  |  | 55 |  | 732 | 0 | 0 | 0 | 0 | 220 | 0 | 0 | 30 | 40 | 0 | 91 | 24 | 110 | 0 | 0 | 0 | 50 | 30 | 100 | 25 | 50 | 32 | 52 | 35 | 22 | 0 | 11 | 0 | 0 | 200 | 0 | 0 | 0 | 0 | 0 | 0 | 11 | 100 | 200 | 0 | 400 | 105 | 200 | 113 | 100 | 113 | 0 | 0 | 113 | 620 | 220 |  | 150
Forecast for Day | 0 | 0 | 0 | 0 | 320 | 0 | 0 | 0 | 250 | 0 | 0 | 180 | 0 | 0 | 0 | 55 | 0 | 0 | 0 | 0 | 102 | 149 | 11 | 0 | 0 | 44 | 35 | 55 | 35 | 16 | 25 | 10 | 22 | 33 | 51 | 0 | 46 | 40 | 0 | 0 | 25 | 0 | 0 | 0 | 0 | 0 | 22 |  | 51 | 100 | 90 | 50 | 20 | 10 | 0 | 0 | 80 | 140 | 350 | 200 | 8 | 135 | 5 | 5 | 0 | 51 | 0 | 50 | 52 | 22 | 11 | 33 | 9 | 138 | 100 | 0 | 22 | 1.6 | 42 | 0 | 51 | 0 | 163 | 0 | 71 | 80 | 0 | 190 | 18 | 0 | 10 | 0 | 24 | 11 | 0 | 300 | 300 | 100 | 200 | 50 | 149 | 20 | 90 | 200 | 150 | 0 | 115 | 105 | 105 | 5 | 300 | 54 | 110 | 114 | 113 | 100 | 400 | 104 | 50 | 162 | 51 | 0 | 17 | 30 |  | 55 |  | 684 | 0 | 0 | 0 | 0 | 0 | 0 | 0 | 0 | 0 | 0 | 91 | 24 | 110 | 0 | 0 | 0 | 50 | 30 | 90 | 25 | 50 | 32 | 52 | 0 | 22 | 0 | 11 | 0 | 0 | 200 | 0 | 0 | 0 | 0 | 0 | 0 | 11 | 50 | 200 | 0 | 400 | 105 | 0 | 113 | 0 | 113 | 0 | 8 | 113 | 620 | 200 |  | 0 | 6 | 10
Generation at 08:00(Today) | 0 | 0 | 0 | 0 | 280 | 0 | 0 | 0 | 240 | 0 | 0 | 180 | 0 | 0 | 0 | 0 | 0 | 0 | 0 | 0 | 16 | 82 | 0 | 0 | 0 | 44 | 0 | 55 | 17 | 16 | 25 | 9 | 0 | 25 | 0 | 0 | 46 | 40 | 0 | 0 | 0 | 0 | 0 | 0 | 0 | 0 | 25 | 0 | 0 | 0 | 84 | 46 | 21 | 2 | 0 | 0 | 80 | 140 | 275 | 234 | 8 | 137 | 23 | 5 | 0 | 51 | 0 | 0 | 0 | 21 | 8 | 14 | 9 | 67 | 99 | 0 | 22 | 0 | 42 | 0 | 48 | 0 | 163 | 0 | 72 | 75 | 0 | 190 | 18 | 0 | 10 | 0 | 21 | 8 | 0 | 96 | 0 | 0 | 134 | 0 | 25 | 2 | 90 | 0 | 132 | 0 | 32 | 105 | 51 | 1 | 100 | 54 | 60 | 0 | 36 | 70 | 401 | 83 | 0 | 89 | 34 | 0 | 12 | 7 | 0 | 2 | 0 | 671 | 0 | 0 | 0 | 0 | 0 | 0 | 0 | 0 | 0 | 0 | 91 | 15 | 0 | 0 | 0 | 0 | 0 | 0 | 0 | 0 | 0 | 0 | 43 | 0 | 22 | 0 | 8 | 0 | 0 | 200 | 0 | 0 | 0 | 0 | 0 | 0 | 11 | 0 | 145 | 0 | 391 | 35 | 0 | 3 | 0 | 112 | 0 | 0 | 70 | 300 | 218 | 0 | 0 | 0 | 16 | 0 | 0
199
| Minimum Generation |  | 5837 | 5:00
| Highest Generation |  | 9406 | 19:00
| Day Peak Generation |  | 7954 | 12:00
| Evening Peak Generation |  | 9406 | 19:00
| HVDC Max Flow |  | 719 | 18:00
| HVDC EvPeak Flow |  | 718 | 19:00
| Load factor L.F |  | 81.44%

## P1
POWER GRID COMPANY OF BANGLADESH LTD.
|  |  | NATIONAL LOAD DESPATCH CENTER |  |  |  |  | QF-LDC-08
|  |  | DAILY REPORT |  |  |  |  | Page -1
[6 empty] | Reporting Date : | 2022-01-04
Till now the maximum generation is : - |  |  | 13792 | 20:00 | Hrs on | 2021-04-27
The Summary of Yesterday's |  | 2022-01-03 | Generation & Demand |  | Today's Actual Min Gen. & Probable Gen. & Demand
Day Peak Generation : |  | 7761 | MW Hour : | 12:00 | Min. Gen. at | 5:00 | 5837 | MW
Evening Peak Generation : |  | 9342 | MW Hour : | 19:00 | Available Max Generation : |  | 11982 | MW
E.P. Demand (at gen end) : |  | 9342 | MW Hour : | 19:00 | Max Demand (Evening) : |  | 9300 | MW
Maximum Generation : |  | 9342 | MW Hour : | 19:00 | Reserve(Generation end) |  | 2682 | MW
Total Gen. (MKWH) : |  | 180.1872 | System Load Factor : | 80.37% | Load Shed : |  | 0 | MW
EXPORT / IMPORT THROUGH EAST-WEST INTERCONNECTOR
Export from East grid to West grid :- Maximum |  |  | -54 | MW at | 24:00 | Energy |  | MKWHR.
Import from West grid to East grid :- Maximum |  |  | - | MW at | - | Energy | - | MKWHR.
| Water Level of Kaptai Lake at 6:00 A M on |  | 2022-01-04
Actual : | 97.92 | Ft.(MSL) , | Rule curve : | 102.43 | Ft.( MSL )
Gas Consumed : | Total = | 717.66 | MMCFD. | Oil Consumed (PDB) :
[6 empty] | HSD : |  | Liter
[6 empty] | FO : |  | Liter
Cost of the Consumed Fuel (PDB+Pvt) : |  | Gas : | 92831606.75
: |  | Coal : | 66439423 | Oil : | 384129888.65 | Total : | 543400918.4
Load Shedding & Other Information
Area | Yesterday |  |  |  | Today
|  |  | Estimated Demand (S/S end) |  | Estimated Shedding (S/S end) |  | Rates of Shedding
| MW |  | MW |  |  | MW | (On Estimated Demand)
Dhaka | 0 | 0:00 | 3239.675 |  |  | 0 | 0%
Chittagong Area | 0 | 0:00 | 1096.5338 |  |  | 0 | 0%
Khulna Area | 0 | 0:00 | 981.543 |  |  | 0 | 0%
Rajshahi Area | 0 | 0:00 | 886.582 |  |  | 0 | 0%
Cumilla Area | 0 | 0:00 | 801.3705 |  |  | 0 | 0%
Mymensingh Area | 0 | 0:00 | 646.6647 |  |  | 0 | 0%
Sylhet Area | 0 | 0:00 | 368.191 |  |  | 0 | 0%
Barisal Area | 0 | 0:00 | 166.6736 |  |  | 0 | 0%
Rangpur Area | 0 | 0:00 | 498.7083 |  |  | 0 | 0%
Total | 0 |  | 8685.9418 |  |  | 0
Information of the Generating Units under shut down.
| Planned Shut- Down |  |  | Forced Shut- Down
|  |  |  | 1) Barapukuria ST: Unit-1,2 |  | 10) Meghnaghat Summit 305 MW CCPP
2) Ghorasal-3,5
3) Ashuganj-3,4,
4) Baghabari-71 MW & 100 MW
5) Shajibazar 330 MW
6) Raozan unit-1
7) Sirajganj Unit 1 & 2
8) Summit Bibiyana-2,3
9) Haripur 412 MW EGCB
Additional Information of Machines, lines, Interruption / Forced Load shed etc.
a) Ashuganj-Sirajganj 230 kV Ckt-2 was under shut down from 08:26 to 14:45 for A/M.
b) Tongi 230 kV Bus-1 was under shut down from 09:47 to 15:08 for A/M.
c) Bakulia-Khulshi 132 kV Ckt-1 was under shut down from 08:32 to 14:40 for A/M.
d) Cumilla(N)-Chaddogram 132 kV Ckt-2 was under shut down from 09:40 to 15:28 for A/M.
e) Aminbazar 230/132 kV T03 transformer was under shut down from 10:46 to 12:43 for D/W.
f) Aminbazar-Meghnaghat 230 kV Ckt-2 was under shut down from 09:57 to 16:16 for A/M.
g) Bagerhat-Goalpara 132 kV Ckt was under shut down from 08:50 to 16:15 for A/M.
h) Barisal(N)-Bhola 230 kV Ckt-2 was under shut down from 08:39 to 16:53 for A/M.
i) Bogura-Mohasthangarh 132 kV Ckt-1 was under shut down from 08:32 to 16:45 for A/M.
j) Feni-Chowmuhani 132 kV Ckt-1 tripped at 09:11 from both ends showing Dist Z1,B,C at both ends
and was switched on at 09:42.
k) Gopalganj(New)-Madaripur 132 kV Ckt-4 was under shut down from 08:25 to 18:07 for A/M.
l) Haripur 230/132 kV T02 transformer tripped at 08:04 showing Diff. R,Y,B.
m) Hathazari-Baroaulia 132 kV Ckt-1 was under shut down from 09:51 to 14:43 for A/M.
n) Jamalpur 132/33 kV T3 transformer was under shut down from 09:46 to 15:08 for A/M.
o) Jashore 132/33 kV T1 transformer was under shut down from 08:16 to 13:35 for A/M.
p) Kaliakoir 400/132 kV T01 transformer was under shut down from 09:44 to 12:07 for Protection test.
q) Kaliakoir 400/132 kV T02 transformer was under shut down from 12:12 to 13:22 for Protection test.
r) Keraniganj-Sreenagar 132 kV Ckt-1 was under shut down from 12:18 to 13:30 for SAS Work.
s) Madaripur-Shariatpur 132 kV Ckt-2 was under shut down from 08:45 to 17:35 for A/M.
t) Magura-Narail 132 kV Ckt-2 is under shut down since 09:52 for D/W.
u) Mirpur 132/33 kV T1 transformer is under shut down since 09:15 for A/M.
v) Siddhirganj S/S-EGCB 335 MW P.P. GT 230 kV Ckt was switched on at 11:25 and again shutdown at 11:57 due to
auxiliary transformer maintenance.
w) Thakurgaon-Energy Pac. P.P. 132 kV Ckt was under shut down from 11:56 to 13:42 for A/M.
x) Chowddagram 132/33 kV T-1 transformer tripped at 14:48 showing O/C due to PBS feeder fault and was
switched on at 15:06.
y) Cumilla(N)-Chaddogram 132 kV Ckt-1 was shutdown at 15:38 for C/M.
z) Cumilla(N)-Chaddogram 132 kV Ckt-1 tripped at 16:46 from Cumilla(N) end at the time of trial.
aa) Cumilla(N)-Chaddogram 132 kV Ckt-1 was under shutdown from 16:46 to 19:40 for LA bypass work.
ab) Savar 33 kV Bus-B was under shut down from 13:10 to 15:33 for C/M.
ac) Raozan #01 was synchronized at 22:57 and tripped at 02:10(04/01/2022).
ad) Ghorashal-Joydebpur 132 kV Ckt-2 is under shut down since 06:56(04-01-2022) for C/M.
ae) Kaliakoir-Dhamrai 132 kV Ckt-1 tripped at 06:26(04-01-2022) form Kaliakoir end showing Dist. E/F and was
switched on at 06:36(04-01-2022).
af) Ghorashal 230/132 OAT02 is under shut down since 07:35(04-01-2022) for C/M.
ag) Mymensingh 132 kV Bus-A is under shut down since 07:18(04-01-2022) for A/M.
ah) Mymensingh-Mymensingh Solar P.P. 132 kV Ckt is under shut down since 07:11(04-01-2022) for A/M.
ai) Madunaghat 132/33 kV T-2 transformer along with 33 kV Bus is under shut down since 07:32(04-01-2022) for D/W.
| Sub Divisional Engineer |  |  | Executive Engineer |  |  | Superintendent Engineer
| Network Operation Division |  |  | Network Operation Division |  |  | Load Despatch Circle

## P2
EVENING PEAK GENERATION AND DAY LONG ENERGY DATA OF POWER STATIONS
| Date : | 2022-01-03 | [5 empty] | Page -2
Sl. |  |  |  |  | Present | Peak | Energy
No. | Name of the Power Stations |  | Producer | Installed Capacity | Capacity | Hour | Generated | Remarks
Generation
|  |  |  | Unit No. X Capacity | MW | MW | KWH
1 | Ghorasal Repowered CCPP:Unit-3 (GT |  | PDB | 1*260 | 260 | 0 | 0 | Under maint.
2 | Ghorasal Repowered CCPP Unit-4 |  | PDB | 1*210 | 180 | 0 | 0 | Gas shortage
| Ghorasal TPP Unit-5 |  | PDB | 1*210 | 190 | 0 | 0 | Gas shortage
3 | Ghorasal 365 MW CCPP Unit-7 |  | PDB | 1*243+1*122 | 365 | 320 | 7638318 | Gas shortage
| Ghorashal 78.5 MW PP(MAX) |  | QRPP | 2*40 | 0 | 0 | 0 | Contract Expired
4 | Ghorashal 108MW PP (Regent) |  | IPP | 34*3.35 | 108 | 0 | 0 | Gas shortage
5 | Haripur GTPP |  | SBU, PDB | 2*32 | 20 | 0 | 0 | Under maint.
6 | Haripur 412 MW CCPP |  | EGCB | 1*273+1*139 | 412 | 0 | 0 | Under maint.
7 | Haripur 360MW CCPP(HPL) |  | IPP | 1*235+1*125 | 360 | 242 | 5586000 | Gas shortage
8 | Meghnaghat 450 MW CCPP(MPL) |  | IPP | 2*150+1*150 | 450 | 180 | 4184500 | Gas shortage
9 | Meghnaghat 100 MW(IEL) |  | QRPP | 12*8.9 | 0 | 0 | 0 | Contract Expired
10 | Meghnaghat CCPP(Summit) |  | IPP | 2*110+1*110 | 305 | 0 | 0 | Gas shortage
11 | Madanganj 102 PP(Summit) |  | QRPP | 6*17 | 0 | 0 | 0 | Contract Expired
12 | Madanganj-55 MW PP(Summit) |  | (IPP) | 3*17.08+1*11.3 | 55 | 55 | 397653
13 | Keraniganj 100 MW PP (Powerpac) |  | QRPP | 8*13.45 | 100 | 12 | 92400 | Engine problem
14 | Narshingdi 22 MW PP (Doreen) |  | SIPP, REB | 8*2.90 | 22 | 16 | 373284
15 | 210 MW Siddhirgonj TPP |  | PDB | 1*210 | 115 | 0 | 0 | Under maint.
16 | Siddhirgonj 2*120 MW GTPP |  | EGCB | 2*105 | 210 | 0 | 0 | Gas shortage
17 | Siddhirganj 100 PP(Dutch Bangla) |  | QRPP | 12*8.9 | 0 | 0 | 0 | Contract Expired
18 | Siddhirganj 335 MW CCPP |  | EGCB | 1*217+118 | 335 | 0 | 0 | Gas shortage
19 | Gagnagar 102 MW PP (Digital Power) |  | IPP | 12*8.924 | 102 | 102 | 1137024
20 | Katpotti 52 MW PP (Sinha) |  | IPP | 7*7.9 | 0 | 26 | 113472
21 | Kamalaghat 54 MW PP(Banco Energy) |  | IPP | 3*18 | 54 | 35 | 869040 | Engine problem
22 | Kodda 150MW PP |  | BPDB-RPCL | 9*17.06 | 149 | 98 | 319200 | High Voltage
23 | Manikganj 55 MW PP (Northern) |  | IPP | 3*19.3 | 55 | 55 | 1107390
24 | Nababganj 55 MW PP (Southern power ) |  | IPP | 3*19.3 | 55 | 35 | 879222 | 33 kV feeder problem
25 | Bosila 108MW PP(CLC) |  | IPP | 12*8.775+1*3.5 | 0 | 0 | 0
26 | Summit Power,(Madhabdi+Ashulia) |  | SIPP,REB | 3*3.67+4*8.73 | 80 | 31 | 757680 | Engine problem
27 | Maona 33 MW PP(Summit) |  | SIPP,REB | 4*8.73 | 33 | 20 | 677300 | Engine problem
28 | Rupganj 33 MW PP(Summit) |  | SIPP,REB | 4*8.73 | 33 | 33 | 765700
29 | Gazipur 52 MW PP |  | RPCL | 6*8.9 | 52 | 44 | 154080
30 | Tongi 80 MW GTPP |  | PDB | 1* 105 | 105 | 0 | 0 | Machine problem
31 | Kodda 300 MW PP Unit-2 (Summit) |  | IPP | 18*17.076 | 300 | 300 | 4729634
32 | Keranigonj 300 MW PP (APR) |  | IPP | 256*1.4 | 300 | 28 | 127597 | Low demand
33 | Bramhangoan 100 MW PP (Aggreko) |  | IPP | 100 | 100 | 0 | 0 | Reserve.
34 | Aurahati 100MW PP (Aggreko) |  | IPP | 0.85*23+0.95*91 | 100 | 0 | 0 | Reserve.
35 | Kodda 149 MW PP Unit-1 (Summit) |  | IPP | 149 | 149 | 149 | 1538930
36 | Gazipur 100 MW PP |  | RPCL | 100 MW | 105 | 105 | 2011200
37 | Meghnaghat 104 MW PP (OPCL) |  | IPP | 18.5*6 | 104 | 104 | 1830
38 | Manikgonj 162MW PP(MPGL) |  | IPP | 9*18 | 162 | 162 | 3026880
39 | Spectra Solar Plant Ltd. |  | IPP | 35 | 35 | 0 | 180608
| Kanchan Purbachal Power Generation Ltd. |  | IPP | 55 | 0 | 55 | 1202400
| Dhaka area Total |  |  |  | 5560 | 2207 | 37871342
40 | Chattogram TPP-1 |  | PDB | 1*210 | 180 | 0 | 100000 | Gas shortage
| Chattogram TPP-2 |  | PDB | 1*210 | 180 | 0 | 0 | Gas shortage
41 | Raozan 25 MW PP |  | IPP | 3*8.9 | 25 | 17 | 64049 | D/W
42 | Teknaf 20MW PP (Solartech) |  | Teknaf Solartech Energy Ltd. | 20 | 20 | 0 | 99090
43 | Patenga 50MW PP (Baraka) |  | IPP | 8*6.98 | 50 | 44 | 1048320
44 | Kaptai Hydro: Unit-1,2,3,4, 5 |  | PDB | 2*40+3*50 | 230 | 86 | 2062400 | Low water level
45 | Sikalbaha 225MW |  | PDB | 1*150+1*175 | 225 | 0 | 0 | Under maint.
46 | Sikalbaha Peaking GT |  | PDB | 1*150 | 150 | 0 | 0 | Under maint.
47 | Sikalbaha 105 MW PP (Baraka Sikalbaha) |  | IPP | 105 MW | 105 | 105 | 1732109
48 | Hathazari 100 MW peaking PP |  | PDB | 11*8.9 | 98 | 0 | 0 | Under S/D
49 | Dohazari -Kalaish 100 MW Peaking |  | PDB | 6*17 | 102 | 34 | 108736 | Engine problem
50 | Juldah 100 MW Unit-1 (Acorn) |  | QRPP | 8*13.45 | 100 | 100 | 496080 | High Voltage
51 | Juldah 100 MW PP Unit-3 (Acorn) |  | IPP | 0 | 100 | 90 | 2127360 | Engine problem
52 | Barabkunda 22 MW PP (Regent) |  | SIPP, PDB | 8*2.90 | 22 | 21 | 478272
* | Malancha, Ctg. EPZ (United) |  |  | 5*8.73+3*9.34 | 0 | 15 | 516480
53 | Chattogram 108 MW PP (ECPV) |  | IPP | 16*7 | 108 | 90 | 1235520 | Engine problem
54 | Kaptai 7 MW Solar PP |  | PDB | 7.4 MW | 7 | 0 | 24359
55 | Anwara 300 MW PP (United) |  | IPP | 300 MW | 300 | 190 | 1831636 | High Voltage
56 | Jodiac Power |  | IPP | 3*18.55+1*3.6 | 54 | 54 | 1190195
57 | Karnaphuli Power Ltd. |  | IPP | 110 | 110 | 110 | 2172030
58 | Juldah unit-2 (Acorn) |  | IPP | 8*13.6 | 100 | 100 | 2252160
59 | Anlima Energy Ltd. |  | IPP | 6*21.2 | 116 | 34 | 844309 | Engine problem
| Chattogram area Total |  |  |  | 2382 | 1090 | 18383105
60 | Ashuganj TPP Unit- 3 |  | APSCL | 1*150 | 135 | 0 | 0 | Contract Expired
| Ashuganj TPP Unit- 4 |  | APSCL | 1*150 | 129 | 0 | 0 | Gas shortage
| Ashuganj TPP Unit- 5 |  | APSCL | 1*150 | 134 | 80 | 1933474 | Gas shortage
61 | Ashuganj 225 MW CCPP |  | APSCL | 1*142+1*75 | 221 | 194 | 4557000 | #REF!
62 | Ashuganj 450 MW CCPP(North) |  | APSCL | 1*360 | 360 | 140 | 3594400
63 | Ashuganj 450 MW CCPP(South) |  | APSCL | 1*360 | 360 | 300 | 7521000 | FGMO
64 | Ashuganj 50 MW PP |  | APSCL | 14*3.968 | 45 | 5 | 146448 | Gas shortage
65 | Ashuganj 55 MW PP (Precision) |  | RPP | 15*4 | 55 | 5 | 142080 | Gas shortage
66 | Ashuganj 195MW PP (APSCL-United) |  | IPP | 20*9.73+1*16 | 195 | 8 | 217454 | Gas shortage
67 | Ashuganj 51 MW PP (Midland) |  | IPP | 6*9.34 | 51 | 51 | 1246792
68 | Ashuganj 150MW PP (Midland) |  | IPP | 23*7.015 | 150 | 150 | 3479272
69 | Titas 50 MW Peaking PP |  | PDB | 6*8.92 | 52 | 50 | 140616
70 | Chandpur 150 MW CCPP |  | PDB | 1*106+1*57 | 163 | 136 | 3270460 | Engine problem
71 | Chandpur 200MW (Desh energy) |  | IPP | 0 | 200 | 0 | 0 | High Voltage
72 | Feni 22MW PP (Doreen) |  | SIPP, PDB | 8*2.90 | 22 | 21 | 477900
73 | Feni 11 MW PP (Doreen) |  | SIPP, REB | 4*2.90 | 11 | 11 | 238860
** | Impoprt (Tripura) |  | Imported power | 0 | 160 | 96 | 2077440
74 | Jangalia 33MW PP (Summit) |  | SIPP, PDB | 4*8.73 | 33 | 33 | 726000
75 | Jangalia 52 MW PP (Lakdanavi) |  | IPP | 6*8.92 | 52 | 34 | 271546
76 | Cumilla 25 MW PP (Summit) |  | SIPP, PDB | 3*3.67+2*6.97 | 25 | 9 | 245130 | Engine problem
77 | Daudkandi 200 MW PP (B.Trac) |  | IPP | 154*1.4 | 200 | 0 | 0 | Reserve.
78 | Feni Lanka Power |  | IPP | 7*18.415+1*9.78 | 114 | 0 | 0 | High Voltage
79 | Chowmuhani 113 MW |  | IPP | 12*9.78+2*3.1 | 113 | 113 | 1462440 | High Voltage
80 | Bhairob 54.5 MW |  | IPP | 3*18.2 | 54 | 17 | 439560 | 33 kV feeder O/L
| Chandpur 115(Doreen) |  | IPP | 115 | 0 | 0 | 0 | On test
| Cumilla Area Total |  |  |  | 3034 | 1453 | 32187872
81 | RPCL 210MW CCPP |  | IPP | 4*35+1*70 | 202 | 74 | 1978560 | Gas shortage
82 | Tangail 22 MW PP (Doreen) |  | SIPP, PDB | 8*2.90 | 22 | 20 | 477144 | Engine problem
83 | Jamalpur 95 MW PP(Powerpac) |  | IPP | 12*8.924 | 8 | 0 | 0 | Under maint.
84 | Sarishabari 3 MW Solar Plant |  | IPP | 1*3 | 3 | 0 | 10700
85 | Mymensingh 200 MW PP (United) |  | IPP | 200 | 200 | 185 | 3655200
86 | Jamalpur 115 MW PP (United) |  | IPP | 115 MW | 115 | 113 | 711600 | High Voltage
87 | Sutiakhali 50 MW Solar PP |  | IPP | 50 | 50 | 0 | 233930
88 | Tangail Palli Power Gen 22 MW |  | IPP | 4*6.7 | 22 | 24 | 577440
| Mymensingh Area Total |  |  |  | 622 | 416 | 7644574
89 | Fenchugonj CCPP Phase-1 |  | PDB | 2*32+1*33 | 70 | 43 | 1006000 | Machine problem
90 | Fenchugonj CCPP Phase-2 |  | PDB | 2*35+1*35 | 90 | 0 | 0 | Machine problem
91 | Kushiara 163 MW CCPP (KP) |  | IPP | 1*109+1*54 | 163 | 163 | 3485127
92 | Shajibazar 330 MW CCPP |  | PDB | 3*110 | 330 | 0 | 0 | Under maint.
93 | Fenchugonj 51 MW PP (Barakatullah) |  | RPP | 19*2.90 | 51 | 51 | 1185000
| Fenchuganj 44MW (Energyprima) |  | RPP | 12*3.3+5*2 | 0 | 0 | 0 | Contract Expired
94 | Hobiganj 11MW PP Cofidence-E |  | SIPP, REB | 4*2.90 | 11 | 11 | 216192
95 | Shahjibazar GTPP Unit- 8 & 9 |  | PDB | 2*35 | 66 | 71 | 1559808
96 | Shahjibazar 86MW PP (Shahjibazar) |  | RPP | 32*2.90 | 86 | 78 | 1896000
97 | Shahjibazar 100 MW GTPP |  | PDB | 1*100 | 100 | 0 | 0 | On test
98 | Sylhet 225 MW CCPP |  | PDB | 1*142+1*89 | 231 | 190 | 4598780 | Machine problem
99 | Sylhet 20 MW GTPP |  | PDB | 1*20 | 20 | 18 | 231000
| Sylhet 50MW PP (EPL) |  | RPP | 27*2 | 0 | 0 | 0 | Contract Expired
100 | Shahjahanulla 25 MW PP |  | SIPP, REB | 3*9.34 | 25 | 24 | 533904
101 | Bibiana-II 341 MW CCPP (Summit) |  | IPP | 1*222+1*119 | 341 | 0 | 0 | Under maint.
102 | Bibiyana-III 400 MW CCPP |  | PDB | 400 MW | 400 | 0 | 0 | Under maint.
103 | Sylhet 10MW PP (Desh) |  | RPP | 6*1.95 | 10 | 10 | 243180
104 | Bibiyana South 400 MW |  | PDB | 400 MW | 383 | 400 | 9211000
| Sylhet Area Total |  |  |  | 2377 | 1059 | 24165991
105 | Bheramara GTPP Unit-3 |  | PDB | 1*20 | 16 | 0 | 0 | Reserve.
** | Bheramara (HVDC ) |  | Imported power | 2*500 | 1000 | 720 | 14443636
106 | Khulna 115 PP MW (KPCL-2) |  | QRPP | 7*17 | 0 | 0 | 0 | Contract Expired
107 | Faridpur 50 MW Peaking PP |  | PDB | 8*6.89 | 54 | 0 | 0
108 | Khulna 225 MW CCPP |  | NWPGCL | 1*150+1*75 | 230 | 0 | 0 | Reserve.
109 | Gopalganj 100 MW Peaking PP |  | PDB | 16*6.98 | 109 | 9 | 13952 | Reserve.
110 | Bheramara 410 MW CCPP |  | NWPGCL | 1*278+1*132 | 410 | 0 | 0 | Gas shortage
| Noapara 40 MW PP (Khanjahan Ali) |  | QRPP | 5*8.5 | 0 | 0 | 0 | Contract Expired
111 | Noapara 100 MW PP (Bangla Trac) |  | IPP | 70*1.4 | 100 | 20 | 56640 | Reserve.
112 | Rupsha 105 MW PP (Orion rupsha) |  | IPP | 6*18.445 | 105 | 105 | 1150080
113 | Madhumati 100 MW PP |  | NWPGCL | 100 MW | 105 | 0 | 0 | Line O/L
| Mongla Orion 100 MW Solar PP |  | IPP | 100 | 0 | 0 | 458640 | On test
| Khulna Area Total |  |  |  | 2129 | 854 | 16122948
114 | Barisal 110 MW PP (Summit ) |  | IPP | 7*17.076 | 110 | 0 | 0 | Reserve.
115 | Bhola 33 MW PP (Venture) |  | RPP | 1*34.50 | 33 | 22 | 412300 | Engine problem
116 | Bhola 225 MW CCPP |  | PDB | 2*63+1*68 | 194 | 91 | 1741841 | Machine problem
117 | Bhola 95 MW PP (Aggreko) |  | QRPP | 96*1.10 | 95 | 11 | 430334 | Gas shortage
118 | Payra 1320 MW |  | BCPCL | 2*622 | 1244 | 450 | 9129300 | Line O/L
119 | Bhola Nutan Biddut BD LTD |  | IPP | 220 | 220 | 220 | 4845682
120 | United Payra Power Ltd. |  | IPP | 8*18.5+1*9.5 | 150 | 0 | 0 | Line O/L
| Barisal Area Total |  |  |  | 2046 | 794 | 16559457
121 | Baghabari 71 MW GTPP |  | PDB | 1*71 | 71 | 0 | 0 | Gas shortage
| Baghabari 100 MW GTPP |  | PDB | 1*100 | 100 | 0 | 0 | Gas shortage
122 | Baghabari 50 MW Peaking PP |  | PDB | 6*8.9 | 52 | 50 | 469789
123 | Bera 70 MW Peaking PP |  | PDB | 9*8.29 | 71 | 30 | 90304
124 | Amnura 50 MW PP(Sinha) |  | QRPP | 7*7.79 | 50 | 0 | 0 | Fuel shortage
125 | Katakhali 50 MW PP (Northern) |  | QRPP | 6*8.9 | 50 | 34 | 244278
126 | Katakhali 50 MW Peaking PP |  | PDB | 6*8.7 | 50 | 32 | 109392 | Engine problem
127 | Sirajgonj Unit-1 225MW |  | NWPGCL | 1*150+1*75 | 210 | 0 | 0 | Gas shortage
128 | Sirajgonj Unit-2 225MW |  | NWPGCL | 1*150+1*75 | 220 | 0 | 0 | Gas shortage
129 | Sirajgonj Unit-3 225MW |  | NWPGCL | 1*141 | 220 | 220 | 4580182 | FGMO
130 | Sirajgonj 400 MW CCPP Unit-4 |  | SNWPGCL | 1*282+1*132 | 414 | 367 | 8673090 | FGMO
131 | Santahar 50 MW Peaking PP |  | PDB | 6*8.7 | 50 | 35 | 291736 | Engine problem
132 | Bogra 22 MW PP (GBB) |  | RPP | 6*4 | 22 | 22 | 521040
133 | Bogura 20 MW PP (Energyprima) |  | RPP | 5*3.3+5*2 | 0 | 0 | 0 | Contract Expired
134 | Ullapara 11 MW PP (Summit) |  | SIPP, REB | 4*2.90 | 11 | 8 | 193320
135 | Natore 52 MW PP (Rajlanka) |  | IPP | 6*8.92 | 52 | 52 | 665294
136 | Chapainawabganj 100 MW Peaking PP |  | PDB | 12*8.924 | 104 | 100 | 793440
137 | Baghabari 200 MW PP (Paramount) |  | IPP | 200 MW | 200 | 0 | 0 | Reserve.
138 | Bagura 113 MW PP (Confidence)-2 |  | IPP | 113 MW | 113 | 113 | 1583424
139 | Confidence Power Bogura Unit-1 113 MW |  | IPP | 6*18.55 | 113 | 95 | 1759392
140 | Sirajgonj 6.55 MW Solar |  | NWPGCL | 1*6 | 6 | 0 | 30300
| Rajshahi Area Total |  |  |  | 2179 | 1158 | 20004981
141 | Barapukuria TPP Unit-1 |  | PDB | 1*125 | 85 | 0 | 0 | Under maint.
| Barapukuria TPP Unit-2 |  | PDB | 1*125 | 85 | 0 | 0 | Under maint.
142 | Barapukuria 275 MW TPP Unit-3 |  | PDB | 1*275 | 274 | 199 | 4863800
143 | Rangpur 20 MW GTPP |  | PDB | 1*20 | 20 | 0 | 0
144 | Saidpur 20 MW GTPP |  | PDB | 1*20 | 20 | 0 | 0
145 | Rangpur 113 MW PP (Confidence) |  | IPP | 113 MW | 113 | 112 | 2338828
146 | Sympa Solar Power 8MW |  | IPP | 8 MW | 8 | 0 | 27165
| Energypac Power Venture Thakurgaon Ltd. |  | IPP | 115 | 0 | 0 | 17182 | On test
| Rangpur Area Total |  |  |  | 605 | 311 | 7246975
| Total |  |  |  | 20934 | 9342 | 180187245
| Eastern Grid Total |  |  |  | 13975 | 6225 | 120252884
| Western Grid Total |  |  |  | 6959 | 3117 | 59934361
| National Grid Total |  |  |  | 20934 | 9342 | 180187245
*Data collected from respective power station over telephone.
Executive Engineer
Network Operation Division
Page- 3

## P3
POWER GRID COMPANY OF BANGLADESH LTD.
NATIONAL LOAD DESPATCH CENTER
MAXIMUM LOAD SERVED BY DIFFERENT GRID SUB-STATIONS
QF-LDC-09
Date: | 2022-01-03
(a) ENTIRE EASTERN GRID : |  | 5942 | MW | (b) ENTIRE WESTERN GRID : |  | 2767 | MW
i) Dhaka area |  | 3233 | MW | i) Khulna area |  | 1021 | MW
ii) Chittagong area |  | 892 | MW | ii) Rajshahi area |  | 892 | MW
iii) Comilla area |  | 751 | MW | iii) Barisal area |  | 240 | MW
iv) Mymensingh area |  | 725 | MW | iv) Rangpur area |  | 614 | MW
v) Sylhet area |  | 341 | MW
| SYSTEM TOTAL DEMAND ( a + b ) = |  | 8709 | MW
MAXIMUM LOAD SERVED BY DIFFERENT SUB-STATIONS
Sub-station | Load (MW) | Hour | Sub-station | Load (MW) | Hour | Sub-station | Load (MW) | Hour
Siddhirganj | 93 | 11:00 | Tangail | 134 | 18:00 | Noapara | 38 | 18:30
Munsiganj | 59 | 20:00 | Mymensing | 155 | 18:30 | Jessore | 77 | 18:30
Sonargaon | 55 | 9:00 | Kishoreganj | 94 | 18:30 | Benapol | 36 | 18:30
Shyampur | 152 | 10:00 | Netrokona | 86 | 18:00 | Jhenida(Old) | 84 | 18:30
Bhulta | 137 | 21:00 | Jamalpur | 107 | 20:00 | Bottail | 82 | 18:30
Madanganj | 33 | 19:30 | Sherpur | 102 | 18:00 | G.K Project | 47 | 18:30
Shitalakhya | 83 | 17:00 | Srimongal | 33 | 18:00 | Faridpur | 100 | 20:00
Rahim steel | 21 | 23:00 | Shahjibazar | 80 | 19:00 | Rajbari | 40 | 18:00
Matuail | 48 | 11:00 | Fenchuganj | 23 | 17:00 | Madaripur | 63 | 21:00
Ghorasal | 56 | 18:00 | Kulawara | 26 | 18:00 | Sariatpur | 42 | 20:00
Narsingdi | 126 | 20:00 | Sylhet | 96 | 18:30 | Gopalganj | 68 | 18:30
Haripur (SBU) | 98 | 15:00 | Chatak | 13 | 18:00 | Bagerhat | 68 | 18:00
Sreenagar | 26 | 21:00 | Sunamganj | 31 | 20:00 | Mongla | 40 | 10:00
Ullon | 42 | 13:00 | Biani Bazar | 39 | 18:00 | Satkhira | 74 | 18:30
Hasnabad | 73 | 14:00 | Comilla (S) | 96 | 18:00 | Gallamari | 48 | 13:00
Magbazar | 63 | 13:00 | Comilla(N) | 87 | 18:00 | Magura | 40 | 18:00
Maniknagar | 40 | 18:00 | Chandpur | 52 | 19:00 | Norail | 36 | 18:30
Bangabhaban | 7 | 11:00 | Feni | 77 | 18:30 | Chuadanga | 65 | 18:30
Motijheel | 18 | 12:00 | Chowmuhani | 132 | 20:00 | Barisal(N) | 27 | 20:00
Narinda | 40 | 13:00 | Ashuganj | 23 | 17:00 | Barisal (S) | 73 | 20:00
Kazla | 63 | 19:00 | Daudkandi | 98 | 19:00 | Patuakhali | 75 | 20:00
Dhanmondi | 113 | 18:30 | B.Baria | 98 | 20:00 | Bhandaria | 38 | 20:00
Lalbag | 72 | 13:00 | Ramganj | 54 | 19:30 | Borguna | 12 | 19:30
Madartek | 39 | 20:00 | Chaddagram | 34 | 18:00 | Borhan Uddin | 28 | 20:00
Dhaka University | 20 | 12:00 | PHP | 5 | 13:00 | Ishurdi | 51 | 18:30
Aftabnagar | 10 | 12:00 | Kochua | 30 | 18:30 | Ruppur Paromanobik | 3 | 13:00
Fatullah | 47 | 16:00 | Madunaghat | 35 | 18:30 | Natore | 90 | 19:00
Nawabganj | 32 | 21:00 | Hathazari | 68 | 18:30 | Bogra | 108 | 18:30
Keraniganj | 32 | 12:00 | Khulshi | 155 | 16:00 | Noagaon | 87 | 20:00
Banani | 38 | 13:00 | Halishahar | 56 | 17:00 | Rajshahi | 100 | 21:00
Mirpur | 85 | 18:30 | Baraulia | 123 | 14:00 | Rajshahi New | 15 | 18:30
Kalyanpur | 63 | 19:00 | Sikalbaha | 19 | 12:00 | C.Nawabganj | 43 | 12:00
Gulshan | 70 | 0:00 | Dohazari | 68 | 18:00 | Amnura | 34 | 18:00
Uttara | 41 | 13:00 | Cox'sbazar | 84 | 18:00 | Pabna | 68 | 18:30
Uttara New | 21 | 12:00 | Chandraghona | 24 | 18:00 | Shahjadpur | 78 | 18:30
Kamrangirchar | 59 | 12:00 | Kaptai | 3.4 | 18:00 | Serajganj | 68 | 18:30
Savar | 98 | 12:00 | A. Khaer Stl. | 0 | 1:00 | Niyamatpur | 57 | 19:00
Bhasantec | 80 | 18:00 | Bakulia | 85 | 18:00 | Joypurhat | 44 | 18:30
Agargaon | 47 | 13:00 | Julda | 23 | 11:00 | Sherpur(Bogura) | 46 | 18:30
Satmosjid | 68 | 13:00 | TK chemical | 27 | 13:00 | Mohastangor | 42 | 19:00
Old Tongi | 99 | 8:00 | Modern Steel | 0 | 1:00 | Bhangura | 20 | 18:30
Kabirpur | 182 | 18:30 | Shahmirpur | 30 | 16:00 | Rangpur | 105 | 18:30
Bashundara | 137 | 21:00 | Khagrachhari | 20 | 6:00 | Lalmonirhat | 29 | 18:30
Manikgong | 72 | 20:00 | Matarbari | 28.5 | 7:00 | Saidpur | 85 | 18:00
Joydevpur | 125 | 18:30 | Baroiar Hat | 31 | 18:00 | Purbasadipur | 89 | 18:30
New Tongi | 68 | 11:00 | Rangamati | 10 | 18:00 | Thakurgaon | 66 | 18:00
Kodda | 210 | 12:00 | Abul Khair 230 | 110 | 5:00 | Palashbari | 74 | 18:00
Dhamrai | 86 | 18:00 | BSRM | 153 | 14:00 | Barapukuria | 45 | 18:30
Rajendrapur | 84 | 18:30 | GPH Ispat | 15 | 6:00 | Panchagar | 47 | 18:30
Purbachal | 12 | 18:00 | Agrabad | 56 | 19:00 | Joldhaka | 45 | 18:00
Tongi Millgate | 36 | 12:00 | Goalpara | 25 | 13:00 | Kurigram | 50 | 18:00
Valuka | 80 | 19:00 | Central S/S | 56 | 18:30 | Mithapukur | 33 | 18:30
Sub Divisional Engineer |  |  | Executive Engineer |  | Superintendent Engineer

## Voltage
e
MAXIMUM & MINIMUM VOLTAGES OF DIFFERENT GRID SUB-STATIONS:
| Date: | 2022-01-03 | [7 empty] | QF-LDC-10
| Sub-Station | Max Voltage | Hour | Min | Hour | Sub-Station | Maxm | Hour | Min | Hour
|  |  |  | Voltage |  |  | Voltage |  | Voltage
| 400 KV | KV | Hour | KV |  |  | KV |  | KV
| Bibiyana | 415 | 24:00 | 409 | 8:00 | Kaliakoir | 415 | 0.125 | 406 | 0.5
| Bheramara | 408 | 3:00 | 393 | 18:00 | Bhulta | 401 | 24:00 | 390 | 0.66667
| Ashuganj(N) | 404 | 24:00 | 394 | 16:00 | Gopalganj | 417 | 0.625 | 404 | 0.45833
| Payra | 417 | 2:00 | 408 | 1:00
| 230 KV | KV |  | KV |  | 230 KV | KV |  | KV
| Ghorasal | 245 | 1:00 | 245 | 1:00 | Hathazari | 244 | 21:00 | 235 | 8:00
| Ishurdi | 246 | 17:00 | 236 | 8:00 | Megnaghat | 244 | 24:00 | 243 | 15:00
| Ashuganj | 248 | 1:00 | 245 | 11:00 | Fenchuganj | 247 | 6:00 | 243 | 4:00
| Serajganj | 243 | 17:00 | 238 | 7:00 | Siddhirganj | 242 | 2:00 | 236 | 15:00
| Baghabari | 242 | 3:00 | 237 | 7:00 | Maniknagar | 240 | 2:00 | 234 | 16:00
| Barapukuria | 238 | 5:00 | 230 | 18:00 | Agargaon | 243 | 5:00 | 236 | 16:00
| Bogra | 242 | 24:00 | 235 | 8:00 | Barisal | 247 | 6:00 | 239 | 11:00
| Rajshahi | 242 | 1:00 | 234 | 8:00 | Bhola 225 MW | 248 | 3:00 | 241 | 24:00
| Khulna South | 248 | 4:00 | 236 | 8:00 | AKSML | 245 | 6:00 | 235 | 1:00
| Rampura | 239 | 19:30 | 233 | 11:00 | BSRM | 244 | 7:00 | 236 | 10:00
| Haripur | 240 | 4:00 | 235 | 15:00 | Bibiyana | 246 | 7:00 | 239 | 15:00
| Hasnabad | 240 | 9:00 | 234 | 11:00 | Bhulta | 243 | 22:00 | 235 | 16:00
| Shyampur | 241 | 2:00 | 234 | 16:00 | Ashuganj (S) | 247 | 24:00 | 241 | 17:00
| Aminbazar | 245 | 1:00 | 238 | 2:00 | Kaliakoir | 243 | 23:00 | 236 | 16:00
| Tongi | 242 | 23:00 | 235 | 10:00 | GPH | 246 | 6:00 | 234 | 10:00
| Comilla (N) | 242 | 20:00 | 236 | 11:00 | Jhenaidah | 244 | 17:00 | 230 | 7:00
| 132 kV | KV |  | KV |  | 132 kV | KV |  | KV
| Siddhirganj | 140 | 4:00 | 137 | 10:00 | Kachua | 143 | 0.083333 | 140 | 0.41667
| Munsiganj | 142 | 18:30 | 137 | 15:00 | Madanhat | 142 | 0.29167 | 138 | 0.125
| Sonargaon | 140 | 13:00 | 136 | 15:00 | Hathazari | 143 | 0.25 | 138 | 0.45833
| Shyampur | 139 | 20:00 | 135 | 16:00 | Khulshi | 141 | 0.875 | 136 | 0.41667
| Bhulta | 135 | 1:00 | 133 | 10:00 | Halishahar | 142 | 0.25 | 137 | 0.54167
| Madanganj | 142 | 20:00 | 136 | 11:00 | Baraulia | 143 | 0.83333 | 135 | 0.625
| Shitalakhya | 142 | 19:00 | 136 | 16:00 | Sikalbaha | 143 | 0.25 | 137 | 0.41667
| Rahim steal | 140 | 2:00 | 136 | 15:00 | Dohazari | 140 | 0.5 | 132 | 0.75
| Matuail | 140 | 4:00 | 137 | 10:00 | Cox'sbazar | 126 | 0.20833 | 117 | 0.75
| Ghorasal | 145 | 1:00 | 145 | 1:00 | Chandraghona | 142 | 0.58333 | 138 | 0.75
| Narsinghdi | 139 | 19:30 | 135 | 10:00 | Kaptai | 142 | 0.75 | 140 | 0.041667
| Haripur (SBU) | 140 | 1:00 | 140 | 1:00 | A. Khaer Stl. | 141 | 0.041667 | 136 | 0.41667
| Sreenagar | 139 | 22:00 | 133 | 16:00 | Bakulia | 142 | 0.29167 | 137 | 0.75
| Ullon | 137 | 2:00 | 133 | 12:00 | Julda | 140 | 0.125 | 136 | 0.58333
| Hasnabad | 142 | 18:00 | 138 | 15:00 | TK Chemical | 144 | 0.29167 | 136 | 0.45833
| Magbazar | 138 | 1:00 | 132 | 15:00 | Modern Steel | 142 | 0.79167 | 139 | 0.45833
| Maniknagar | 142 | 2:00 | 138 | 11:00 | Shahmirpur | 144 | 0.25 | 136 | 0.625
| Bangabhaban | 142 | 2:00 | 138 | 11:00 | Khagrachhari | 143 | 0.25 | 137 | 0.41667
| Motijheel | 142 | 2:00 | 138 | 11:00 | Matarbari | 140 | 0.25 | 121 | 0.75
| Narinda | 142 | 2:00 | 138 | 11:00 | Baroiar Hat | 141 | 5:00 | 137 | 10:00
| Kazla | 142 | 2:00 | 138 | 11:00 | Rangamati | 143 | 6:00 | 138 | 8:00
| Dhanmondi | 140 | 22:00 | 135 | 23:00 | Agrabad | 144 | 6:00 | 136 | 0.54167
| Lalbag | 138 | 2:00 | 134 | 16:00 | Goalpara S/S | 140 | 6:00 | 133 | 0.33333
| Madartek | 137 | 2:00 | 132 | 16:00 | Khulna Central S/S | 140 | 17:00 | 133 | 0.33333
| Dhaka University | 137 | 1:00 | 133 | 11:00 | Noapara | 140 | 17:00 | 135 | 0.45833
| Aftabnagar | 137 | 1:00 | 133 | 12:00 | Jessore | 139 | 0.70833 | 130 | 0.375
| Fatullah | 140 | 20:00 | 136 | 11:00 | Benapol | 140 | 4:00 | 132 | 0.75
| Nawabganj | 139 | 7:00 | 132 | 16:00 | Jhenida(Old) | 140 | 0.70833 | 133 | 0.75
| Keraniganj | 138 | 2:00 | 134 | 12:00 | Bottail | 140 | 0.70833 | 134 | 0.25
| Banani | 137 | 1:00 | 133 | 10:00 | G.K Project | 141 | 0.041667 | 137 | 0.45833
| Mirpur | 136 | 1:00 | 133 | 14:00 | Faridpur | 140 | 0.25 | 132 | 0.77083
| Kalyanpur | 136 | 7:00 | 132 | 3:00 | Rajbari | 140 | 0.70833 | 131 | 0.45833
| Gulshan | 137 | 0:00 | 132 | 15:00 | Madaripur | 144 | 5:00 | 138 | 0.45833
| Uttara | 141 | 22:00 | 135 | 15:00 | Shariyatpur S/S | 144 | 0.20833 | 137 | 0.54167
| Uttara New | 135 | 1:00 | 131 | 13:00 | Gopalganj | 143 | 10:00 | 136 | 0.77083
| Kamrangirchar | 138 | 1:00 | 134 | 14:00 | Bagerhat | 140 | 5:00 | 134 | 0.33333
| Savar | 137 | 23:00 | 131 | 4:00 | Mongla | 139 | 22:00 | 132 | 13:00
| Bhasantec | 139 | 2:00 | 135 | 15:00 | Satkhira | 140 | 0.70833 | 132 | 18:00
| Agargaon | 140 | 0:00 | 136 | 10:00 | Gallamari | 140 | 9:00 | 135 | 0.77083
| Satmosjid | 140 | 0:00 | 135 | 15:00 | Magura | 141 | 0.70833 | 134 | 0.33333
| Old Tongi | 142 | 23:00 | 138 | 18:30 | Narail | 139 | 4:00 | 131 | 0.75
| Kabirpur | 138 | 24:00 | 134 | 18:29 | Chuadanga | 139 | 4:00 | 130 | 0.75
| Bashundara | 142 | 18:30 | 136 | 15:00 | Barisal(N) | 145 | 6:00 | 139 | 11:00
| Manikgong | 136 | 9:00 | 132 | 13:00 | Barisal (S) | 143 | 0.083333 | 138 | 0.45833
| Joydevpur | 144 | 17:00 | 139 | 11:00 | Patuakhali(S) | 142 | 0.20833 | 135 | 0.77083
| New Tongi | 141 | 18:30 | 134 | 15:00 | Bhandaria | 144 | 0.20833 | 136 | 0.875
| Kodda | 139 | 23:00 | 132 | 15:00 | Borguna | 143 | 4:00 | 138 | 18:30
| Dhamrai | 137 | 2:00 | 132 | 18:30 | Jhenaidah(New) | 140 | 17:00 | 133 | 7:00
| Rajendrapur | 139 | 20:00 | 131 | 16:00 | Ishurdi | 142 | 17:00 | 136 | 8:00
| Purbachal | 137 | 1:00 | 133 | 12:00 | Ruppur Paromanobik | 142 | 17:00 | 137 | 13:00
| Tongi Millgate | 140 | 9:00 | 136 | 15:00 | Natore | 142 | 17:00 | 136 | 8:00
| Valuka | 132 | 1:00 | 128 | 4:00 | Bogra | 142 | 17:00 | 137 | 18:30
| Tangail | 137 | 2:00 | 132 | 18:00 | Noagaon | 138 | 17:00 | 132 | 8:00
| Mymensing | 136 | 23:00 | 131 | 4:00 | Rajshahi | 140 | 17:00 | 132 | 8:00
| Kishorganj | 136 | 11:00 | 132 | 18:00 | Rajshahi New | 142 | 17:00 | 133 | 8:00
| Netrokona | 135 | 23:00 | 129 | 18:00 | C.Nawabganj | 140 | 20:00 | 131 | 11:00
| Jamalpur | 141 | 19:30 | 130 | 4:00 | Amnura | 141 | 17:00 | 132 | 11:00
| Sherpur | 139 | 11:00 | 128 | 4:00 | Pabna | 142 | 17:00 | 136 | 18:30
| Srimongal | 140 | 7:00 | 137 | 16:00 | Shahjadpur | 147 | 23:00 | 141 | 18:00
| Shahjibazar | 138 | 4:00 | 136 | 10:00 | Serajganj | 141 | 3:00 | 136 | 18:00
| Fenchuganj | 138 | 6:00 | 136 | 4:00 | Niyamatpur | 137 | 14:00 | 130 | 8:00
| Khulawara | 137 | 1:00 | 136 | 10:00 | Joypurhat | 139 | 3:00 | 135 | 7:00
| Sylhet | 136 | 5:00 | 135 | 1:00 | Sherpur(Bogura) | 142 | 17:00 | 131 | 8:00
| Chatak | 136 | 2:00 | 135 | 1:00 | Mohastangor | 141 | 2:00 | 136 | 18:00
| Sunamganj | 135 | 3:00 | 133 | 11:00 | Bangura | 143 | 15:00 | 139 | 7:00
| Biani Bazar | 136 | 1:00 | 134 | 11:00 | Rangpur | 138 | 4:00 | 128 | 18:00
| Comilla(s) | 132 | 1:00 | 128 | 13:00 | Lalmonirhat | 138 | 5:00 | 129 | 18:00
| Comilla(n) | 146 | 1:00 | 142 | 10:00 | Saidpur | 135 | 3:00 | 126 | 18:30
| Chandpur | 142 | 1:00 | 142 | 6:00 | Purbasadipur | 134 | 4:00 | 123 | 18:00
| Feni | 142 | 2:00 | 136 | 18:00 | Thakurgaon | 132 | 3:00 | 120 | 18:00
| Chowmuhani | 141 | 18:00 | 134 | 9:00 | Palashbari | 138 | 5:00 | 132 | 18:00
| Ashuganj | 142 | 7:00 | 140 | 15:00 | Barapukuria | 138 | 0.20833 | 130 | 0.75
| Daudkandi | 142 | 3:00 | 139 | 11:00 | Panchagar | 135 | 0.16667 | 122 | 0.75
| B.Baria | 137 | 1:00 | 135 | 13:00 | Joldhaka | 134 | 0.16667 | 123 | 0.75
| Ramganj | 141 | 17:00 | 133 | 10:00 | Kurigram | 137 | 0.125 | 126 | 0.75
| Chaddagram | 144 | 17:00 | 133 | 15:00 | Mithapukur | 140 | 4:00 | 132 | 18:00
| PHP | 142 | 1:00 | 136 | 18:00

## L-Curve
Date | 2022-01-03
.
TIME | E-W INT.(Export) | EAST GRID | WEST GRID | TOTAL |  |  | DAILY LOAD CURVE
0:00 | 54 | 4957 | 2128 | 7085 |  |  |  | QF-LDC-11
0:30 | 52 | 4704 | 2060 | 6764 | Date: | 2022-01-03
1:00 | 50 | 4451 | 1992 | 6443
1:30 | 60 | 4361 | 1969 | 6330
2:00 | 70 | 4271 | 1946 | 6217
2:30 | 81 | 4160 | 1890.5 | 6050.5 | [5 empty] | Gen. at Eve. Peak | 9342 | 9342 MW (19:00 )
3:00 | 92 | 4049 | 1835 | 5884 | [6 empty] | 19:00
3:30 | 93 | 3982.5 | 1818 | 5800.5 | [5 empty] | Gen. at Day Peak | 7761 | 7761 MW (12:00 )
4:00 | 94 | 3916 | 1801 | 5717 | [6 empty] | 12:00
4:30 | 105 | 3892.5 | 1819 | 5711.5 | [5 empty] | Highest Generation | 9342
5:00 | 116 | 3869 | 1837 | 5706 | [6 empty] | 19:00
5:30 | 77 | 3937.5 | 1842.5 | 5780
6:00 | 38 | 4006 | 1848 | 5854
6:30 | 36 | 4074.5 | 1910.5 | 5985
7:00 | 34 | 4143 | 1973 | 6116
7:30 | 70 | 4327 | 2179 | 6506
8:00 | 106 | 4511 | 2385 | 6896
8:30 | 136 | 4751 | 2438.5 | 7189.5
9:00 | 166 | 4991 | 2492 | 7483
9:30 | 243 | 4990.5 | 2490 | 7480.5
10:00 | 320 | 4990 | 2488 | 7478
10:30 | 347.5 | 5029.5 | 2524.5 | 7554
11:00 | 375 | 5069 | 2561 | 7630
11:30 | 318 | 5137.5 | 2558 | 7695.5
12:00 | 261 | 5206 | 2555 | 7761
12:30 | 253 | 5301.5 | 2636.5 | 7938
13:00 | 245 | 5397 | 2718 | 8115
13:30 | 265.5 | 5258 | 2610 | 7868
14:00 | 286 | 5119 | 2502 | 7621
14:30 | 384 | 5024 | 2476 | 7500
15:00 | 482 | 4929 | 2450 | 7379
15:30 | 476 | 4904.5 | 2443.5 | 7348
16:00 | 470 | 4880 | 2437 | 7317
16:30 | 395 | 5041.5 | 2420.5 | 7462
17:00 | 320 | 5203 | 2404 | 7607
17:30 | 227 | 5630.5 | 2661.5 | 8292
18:00 | 134 | 6058 | 2919 | 8977
18:30 | 122 | 6141.5 | 3018 | 9159.5
19:00 | 110 | 6225 | 3117 | 9342
19:30 | 126 | 6185 | 3128 | 9313
20:00 | 96 | 6070 | 3098 | 9168 |  |  |  | Executive Engineer
20:30 | 164 | 5945 | 3100.5 | 9045.5 |  |  |  | Network Operation Division
21:00 | 232 | 5820 | 3103 | 8923
21:30 | 212 | 5666.5 | 2970 | 8636.5
22:00 | 192 | 5513 | 2837 | 8350 |  |  |  |  | Page 6 of 7
22:30 | 175 | 5420.5 | 2681 | 8101.5
23:00 | 158 | 5328 | 2525 | 7853
23:30 | 106 | 5142.5 | 2326.5 | 7469
24:00 | 54 | 4957 | 2128 | 7085
9342 MW (19:00 )
7761 MW (12:00 )

## En-Curve
DAILY ENERGY CURVE
Date | 2022-01-03 |  | Energy |  | 183848832
[13 empty] | 2022-01-03 | [5 empty] | QF-LDC-12
TIME | GAS | HVDC | P.GEN(GAS). | P.GEN(HSD) | P.GEN(HFO). | COAL | HYDRO | G.GEN(HSD) | G.GEN(HFO) | TRIPURA | SOLAR | SHORTAGE
0:00 | 2624 | 495 | 1282 | 0 | 1979 | 540 | 86 | 0 | 0 | 79 | 0 | 0
0:30 | 2581 | 436.5 | 1357 | 0 | 1679.5 | 549.5 | 86 | 0 | 0 | 74.5 | 0 | 0 | Date: | 2022-01-03
1:00 | 2538 | 378 | 1432 | 0 | 1380 | 559 | 86 | 0 | 0 | 70 | 0 | 0
1:30 | 2523.5 | 377.5 | 1426.5 | 0 | 1298 | 549.5 | 86 | 0 | 0 | 69 | 0 | 0 | [8 empty] | Total Energy | 180.1872 | Total Energy Gen 180.187 MKWHr Energy Not Served 0.000 MKWHr Energy Requirement 180.187 MKWHr
2:00 | 2509 | 377 | 1421 | 0 | 1216 | 540 | 86 | 0 | 0 | 68 | 0 | 0 | [8 empty] | Energy not Served | 0
2:30 | 2524.5 | 377 | 1395.5 | 0 | 1073 | 529.5 | 86 | 0 | 0 | 65 | 0 | 0 | [8 empty] | Energy Requirement | 180.1872
3:00 | 2540 | 377 | 1370 | 0 | 930 | 519 | 86 | 0 | 0 | 62 | 0 | 0
3:30 | 2538 | 377.5 | 1366 | 0 | 863.5 | 509 | 86 | 0 | 0 | 60.5 | 0 | 0 | [6 empty] | Shortage
4:00 | 2536 | 378 | 1362 | 0 | 797 | 499 | 86 | 0 | 0 | 59 | 0 | 0
4:30 | 2526.5 | 380.5 | 1402.5 | 0 | 783 | 499 | 63 | 0 | 0 | 57 | 0 | 0
5:00 | 2517 | 383 | 1443 | 0 | 769 | 499 | 40 | 0 | 0 | 55 | 0 | 0
5:30 | 2506.5 | 382.5 | 1428.5 | 0 | 846.5 | 499 | 60 | 0 | 0 | 57 | 0 | 0
6:00 | 2496 | 382 | 1414 | 0 | 924 | 499 | 80 | 0 | 0 | 59 | 0 | 0
6:30 | 2429.5 | 438 | 1402 | 0 | 1060 | 509 | 83 | 0 | 0 | 63 | 0.5 | 0 |  |  |  |  | Coal
7:00 | 2363 | 494 | 1390 | 0 | 1196 | 519 | 86 | 0 | 0 | 67 | 1 | 0
7:30 | 2404 | 583 | 1425.5 | 0 | 1395 | 529.5 | 86 | 0 | 0 | 68.5 | 14.5 | 0 |  |  |  | Oil |  |  |  | ,
8:00 | 2445 | 672 | 1461 | 0 | 1594 | 540 | 86 | 0 | 0 | 70 | 28 | 0
8:30 | 2378 | 672.5 | 1420 | 0 | 1972 | 540 | 86 | 0 | 0 | 70.5 | 50.5 | 0
9:00 | 2311 | 673 | 1379 | 0 | 2350 | 540 | 86 | 0 | 0 | 71 | 73 | 0
9:30 | 2301 | 672.5 | 1379 | 0 | 2338 | 529.5 | 86 | 0 | 0 | 72.5 | 102 | 0
10:00 | 2291 | 672 | 1379 | 0 | 2326 | 519 | 86 | 0 | 0 | 74 | 131 | 0
10:30 | 2354 | 672.5 | 1372 | 0 | 2322.5 | 519.5 | 86 | 0 | 0 | 77 | 150.5 | 0
11:00 | 2417 | 673 | 1365 | 0 | 2319 | 520 | 86 | 0 | 0 | 80 | 170 | 0
11:30 | 2417 | 673 | 1342.5 | 0 | 2380 | 509.5 | 86 | 0 | 33 | 77.5 | 177 | 0
12:00 | 2417 | 673 | 1320 | 0 | 2441 | 499 | 86 | 0 | 66 | 75 | 184 | 0
12:30 | 2411 | 672.5 | 1383 | 0 | 2536.5 | 499 | 86 | 0 | 101 | 78 | 171 | 0
13:00 | 2405 | 672 | 1446 | 0 | 2632 | 499 | 86 | 0 | 136 | 81 | 158 | 0
13:30 | 2405 | 672 | 1446 | 0 | 2632 | 499 | 86 | 0 | 136 | 81 | 158 | 0
14:00 | 2405 | 672 | 1446 | 0 | 2632 | 499 | 86 | 0 | 136 | 81 | 158 | 0
14:30 | 2353.5 | 681.5 | 1365 | 0 | 2423.5 | 489.5 | 86 | 0 | 136 | 82 | 130 | 0
15:00 | 2302 | 691 | 1284 | 0 | 2215 | 480 | 86 | 0 | 136 | 83 | 102 | 0
15:30 | 2312 | 680.5 | 1299.5 | 0 | 2184 | 490 | 86 | 0 | 136 | 82.5 | 77.5 | 0
16:00 | 2322 | 670 | 1315 | 0 | 2153 | 500 | 86 | 0 | 136 | 82 | 53 | 0
16:30 | 2324.5 | 669.5 | 1289.5 | 0 | 2303 | 495 | 86 | 0 | 183 | 82 | 29.5 | 0
17:00 | 2327 | 669 | 1264 | 0 | 2453 | 490 | 86 | 0 | 230 | 82 | 6 | 0
17:30 | 2436 | 694 | 1381 | 75 | 2736 | 510 | 86 | 0 | 282 | 89 | 3 | 0
18:00 | 2545 | 719 | 1498 | 150 | 3019 | 530 | 86 | 0 | 334 | 96 | 0 | 0
18:30 | 2542.5 | 719.5 | 1471.5 | 99 | 3169.5 | 589.5 | 86 | 0 | 386 | 96 | 0 | 0
19:00 | 2540 | 720 | 1445 | 48 | 3320 | 649 | 86 | 0 | 438 | 96 | 0 | 0
19:30 | 2544 | 719 | 1449 | 0 | 3316 | 659 | 86 | 0 | 445 | 95 | 0 | 0
20:00 | 2546 | 719 | 1427 | 0 | 3241 | 659 | 86 | 0 | 400 | 90 | 0 | 0
20:30 | 2538 | 719.5 | 1419.5 | 0 | 3175 | 664.5 | 86 | 0 | 355 | 88 | 0 | 0
21:00 | 2530 | 720 | 1412 | 0 | 3109 | 670 | 86 | 0 | 310 | 86 | 0 | 0
21:30 | 2528.5 | 720 | 1418 | 0 | 2939.5 | 655 | 86 | 0 | 205 | 84.5 | 0 | 0
22:00 | 2527 | 720 | 1424 | 0 | 2770 | 640 | 86 | 0 | 100 | 83 | 0 | 0
22:30 | 2525 | 720 | 1358 | 0 | 2666.5 | 615 | 86 | 0 | 50 | 81 | 0 | 0
23:00 | 2523 | 720 | 1292 | 0 | 2563 | 590 | 86 | 0 | 0 | 79 | 0 | 0
23:30 | 2573.5 | 607.5 | 1287 | 0 | 2271 | 565 | 86 | 0 | 0 | 79 | 0 | 0 | Max Temp. in Dhaka |  | 24.7° C | 25.5° C
24:00 | 2624 | 495 | 1282 | 0 | 1979 | 540 | 86 | 0 | 0 | 79 | 0 | 0
Executive Engineer
Network Operation Division
Page 5 of 7
GAS
Oil
HVDC
COAL
HYDRO
SOLAR
Total Energy Gen 180.187 MKWHr Energy Not Served 0.000 MKWHr Energy Requirement 180.187 MKWHr
Note on W13: Author:

## Generation
g | 2022-01-03
Si No | Unit | 1:00 | 2:00 | 3:00 | 4:00 | 5:00 | 6:00 | 7:00 | 8:00 | 9:00 | 10:00 | 11:00 | 12:00 | 13:00 | 14:00 | 15:00 | 16:00 | 17:00 | 18:00 | 18:30 | 19:00 | 19:30 | 20:00 | 21:00 | 22:00 | 23:00 | 24:00 | KWH
1 | Karnaphuli Hydro PP Unit-1, 2 & 3 | 46 | 46 | 46 | 46 |  | 40 | 46 | 46 | 46 | 46 | 46 | 46 | 46 | 46 | 46 | 46 | 46 | 46 |  | 46 | 46 | 46 | 46 | 46 | 46 | 46 | 1094400
2 | Karnaphuli Hydro PP Unit-4 & 5 | 40 | 40 | 40 | 40 | 40 | 40 | 40 | 40 | 40 | 40 | 40 | 40 | 40 | 40 | 40 | 40 | 40 | 40 |  | 40 | 40 | 40 | 40 | 40 | 40 | 40 | 968000
3 | Chattogram TPP-1 | [23 empty] | 15 | 30 | 100 | 100000
4 | Chattogram TPP-2
5 | Raozan 25 MW PP | [17 empty] | 8 |  | 17 | 17 | 17 | 17 |  |  | 0 | 64049
| Teknaf 20MW PP (Solartech) | [7 empty] | 3 | 10 | 6 | 16 | 20 | 18 |  | 12 | 7 | 1 | [9 empty] | 99090
6 | Sikalbaha 225MW CCPP (Gas)
7 | Sikalbaha 225MW CCPP(Oil)
8
9 | Sikalbaha 150MW GTPP
10 | Sikalbaha 150MW GTPP(Oil)
| Dohazari -Kalaish 100 MW Peaking | [19 empty] | 34 | 34 | 34 | 34 |  |  | 0 | 108736
12 | Hathazari 100 MW peaking PP
| Sikalbaha 105 MW PP (Baraka Sikalbaha) | [5 empty] | 12 | 34 | 36 | 87 | 90 | 90 | 90 | 90 | 90 | 90 | 105 | 105 | 105 |  | 105 | 105 | 105 | 105 | 105 | 105 | 105 | 1732109
| Daudkandi 200 MW PP (B.Trac) | [26 empty] | 0
14 | Titas 50 MW Peaking PP | [16 empty] | 8 | 44 |  | 50 | 50 | 50 |  |  |  | 0 | 140616
15 | 210 MW Siddhirgonj TPP
16 | Siddhirgonj 2*120 MW GTPP
17 | Siddhirganj 335 MW CCPP
18 | Kodda 300 MW PP Unit-2 (Summit) | 45 | 15 |  |  |  | 5 | 30 | 35 | 220 | 275 | 275 | 275 | 278 | 278 | 290 | 297 | 300 | 300 |  | 300 | 300 | 300 | 300 | 300 | 281 | 95 | 4729634
19 | Ashuganj 195MW PP (APSCL-United) | 8 | 8 | 8 | 8 | 8 | 8 | 8 | 8 | 8 | 8 | 8 | 8 | 8 | 8 | 8 | 8 | 8 | 8 |  | 8 | 8 | 8 | 8 | 8 | 8 | 8 | 217454
20 | Ghorasal TPP (Unit-1&2)
21 | Ghorasal Repowered CCPP:Unit-3 (GT
22 | Ghorasal Repowered CCPP Unit-4
23 | Ghorasal TPP Unit-5
24
25 | Ghorasal 365 MW CCPP Unit-7 | 320 | 320 | 320 | 320 | 320 | 320 | 320 | 320 | 320 | 320 | 320 | 320 | 320 | 320 | 320 | 320 | 320 | 320 |  | 320 | 320 | 320 | 320 | 320 | 320 | 320 | 7638318
26
28 | Ashuganj TPP Unit- 3
29 | Ashuganj TPP Unit- 4
30 | Ashuganj TPP Unit- 5 | 80 | 80 | 80 | 80 | 80 | 80 | 80 | 80 | 80 | 80 | 80 | 80 | 80 | 80 | 80 | 80 | 80 | 80 |  | 80 | 80 | 80 | 80 | 80 | 80 | 80 | 1933474
32 | Ashuganj 50 MW PP | 5 | 5 | 5 | 5 | 5 | 5 | 5 | 5 | 5 | 5 | 5 | 5 | 5 | 5 | 5 | 5 | 5 | 5 |  | 5 | 5 | 5 | 5 | 5 | 5 | 5 | 146448
33 | Ashuganj 225 MW CCPP | 197 | 195 | 201 | 200 | 200 | 195 | 193 | 176 | 167 | 177 | 179 | 179 | 170 | 169 | 180 | 183 | 191 | 187 |  | 194 | 195 | 199 | 203 | 201 | 185 | 190 | 4557000
34 | Ashuganj 450 MW CCPP(South) | 340 | 300 | 310 | 310 | 305 | 315 | 295 | 345 | 300 | 300 | 300 | 300 | 300 | 300 | 300 | 300 | 300 | 350 |  | 300 | 300 | 300 | 300 | 300 | 300 | 300 | 7521000
| Ashuganj 450 MW CCPP(North) | 140 | 140 | 140 | 140 | 140 | 140 | 140 | 140 | 140 | 140 | 140 | 140 | 140 | 140 | 140 | 140 | 140 | 140 |  | 140 | 140 | 140 | 140 | 140 | 140 | 140 | 3594400
35 | Ashuganj 55 MW PP (Precision) | 5 | 5 | 5 | 5 | 5 | 5 | 5 | 5 | 5 | 5 | 5 | 5 | 5 | 5 | 5 | 5 | 5 | 5 |  | 5 | 5 | 5 | 5 | 5 | 5 | 5 | 142080
36 | Chandpur 150 MW CCPP | 138 | 138 | 138 | 137 | 138 | 137 | 137 | 137 | 137 | 137 | 136 | 137 | 136 | 135 | 138 | 138 | 135 | 138 |  | 136 | 136 | 135 | 135 | 135 | 136 | 136 | 3270460
37 | Tongi 80 MW GTPP
38 | Haripur GTPP
39 | Haripur 412 MW CCPP
40 | Meghnaghat 450 MW CCPP(MPL) | 180 | 180 | 180 | 180 | 180 | 180 | 180 | 180 | 180 | 180 | 180 | 180 | 180 | 180 | 180 | 180 | 180 | 180 |  | 180 | 180 | 180 | 180 | 180 | 180 | 180 | 4184500
41 | Haripur 360MW CCPP(HPL) | 229 | 230 | 231 | 229 | 232 | 233 | 229 | 243 | 244 | 242 | 239 | 242 | 244 | 239 | 243 | 242 | 243 | 244 |  | 242 | 229 | 224 | 199 | 198 | 201 | 203 | 5586000
42 | RPCL 210MW CCPP | 100 | 102 | 111 | 113 | 112 | 112 | 101 | 100 | 73 | 72 | 68 | 67 | 64 | 64 | 64 | 64 | 78 | 76 |  | 74 | 75 | 74 | 78 | 82 | 87 | 100 | 1978560
43 | Sutiakhali 50 MW Solar PP | [6 empty] | 0 | 3 | 11 | 29 | 40 | 42 | 40 | 34 | 23 | 11 | 1 | [9 empty] | 233930
44 | Fenchugonj CCPP Phase-1 | 42 | 42 | 42 | 42 | 42 | 42 | 42 | 42 | 42 | 42 | 42 | 43 | 43 | 43 | 43 | 43 | 43 | 43 |  | 43 | 43 | 42 | 42 | 42 | 42 | 42 | 1006000
45 | Fenchugonj CCPP Phase-2
46 | Shajibazar 330 MW CCPP
47 | Shahjibazar GTPP Unit- 8 & 9 | 71 | 71 | 71 | 71 | 71 | 72 | 72 | 71 | 72 | 72 | 72 | 70 | 69 | 40 | 40 | 40 | 25 | 69 |  | 71 | 71 | 72 | 72 | 71 | 72 | 72 | 1559808
48 | Shahjibazar 86MW PP (Shahjibazar) | 81 | 81 | 81 | 81 | 81 | 81 | 79 | 79 | 79 | 79 | 79 | 79 | 79 | 76 | 78 | 78 | 78 | 78 |  | 78 | 78 | 78 | 78 | 78 | 78 | 78 | 1896000
Shahjibazar 100 MW GTPP
49 | Shahjibazar 50MW PP (EPL)
50 | Sylhet 225 MW CCPP | 190 | 190 | 190 | 190 | 190 | 190 | 190 | 190 | 190 | 190 | 190 | 190 | 190 | 190 | 190 | 191 | 190 | 190 |  | 190 | 190 | 190 | 190 | 190 | 190 | 190 | 4598780
51 | Sylhet 20 MW GTPP | 18 | 18 | 18 | 18 | 18 | [11 empty] | 18 | 18 |  | 18 | 18 | 18 | 18 | 18 | 18 | 18 | 231000
52 | Sylhet 50MW PP (EPL)
53 | Sylhet 10MW PP (Desh) | 10 | 10 | 10 | 10 | 10 | 10 | 10 | 10 | 10 | 10 | 10 | 9 | 9 | 10 | 9 | 9 | 10 | 10 |  | 10 | 10 | 10 | 10 | 10 | 10 | 10 | 243180
54 | Hobiganj 11MW PP Cofidence-E | 11 | 11 | 11 | 8 | 8 | 8 | 8 | 8 | 8 | 8 | 8 | 8 | 8 | 8 | 8 | 8 | 8 | 8 |  | 11 | 11 | 11 | 11 | 11 | 11 | 11 | 216192
55 | Fenchugonj 51 MW PP (Barakatullah) | 51 | 50 | 50 | 50 | 50 | 50 | 50 | 50 | 48 | 48 | 47 | 45 | 51 | 50 | 51 | 51 | 51 | 51 |  | 51 | 51 | 48 | 48 | 48 | 48 | 48 | 1185000
56 | Shahjahanulla 25 MW PP | 21 | 21 | 21 | 21 | 21 | 21 | 21 | 21 | 21 | 21 | 21 | 21 | 21 | 21 | 21 | 21 | 21 | 24 |  | 24 | 24 | 24 | 24 | 24 | 24 | 21 | 533904
57 | Bibiana-II 341 MW CCPP (Summit)
| Bibiyana South 400 MW | 400 | 400 | 400 | 400 | 400 | 400 | 360 | 400 | 350 | 340 | 400 | 401 | 400 | 320 | 320 | 320 | 311 | 400 |  | 400 | 400 | 400 | 400 | 400 | 400 | 400 | 9211000
58 | Nababganj 55 MW PP (Southern power ) | 35 | 35 | 35 | 35 | 35 | 35 | 35 | 35 | 35 | 35 | 35 | 35 | 35 | 35 | 35 | 35 | 35 | 35 |  | 35 | 35 | 35 | 35 | 35 | 35 | 35 | 879222
59 | Tangail Palli Power Gen 22 MW | 20 | 24 | 19 | 24 | 25 | 25 | 25 | 25 | 25 | 25 | 25 | 22 | 24 | 24 | 23 | 22 | 23 | 22 |  | 24 | 24 | 25 | 24 | 25 | 24 | 25 | 577440
60 | Barabkunda 22 MW PP (Regent) | 21 | 21 | 21 | 21 | 21 | 21 | 21 | 21 | 21 | 19 | 19 | 19 | 19 | 19 | 19 | 19 | 21 | 21 |  | 21 | 21 | 21 | 21 | 21 | 21 | 21 | 478272
61 | Narshingdi 22 MW PP (Doreen) | 16 | 16 | 16 | 16 | 16 | 16 | 16 | 16 | 16 | 16 | 16 | 16 | 16 | 16 | 16 | 16 | 16 | 16 |  | 16 | 16 | 16 | 16 | 16 | 16 | 16 | 373284
62 | Tangail 22 MW PP (Doreen) | 22 | 22 | 22 | 22 | 22 | 22 | 22 | 22 | 20 | 20 | 20 | 20 | 20 | 20 | 20 | 20 | 20 | 20 |  | 20 | 20 | 20 | 20 | 20 | 22 | 22 | 477144
63 | Impoprt (Tripura) | 70 | 68 | 62 | 59 | 55 | 59 | 67 | 70 | 71 | 74 | 80 | 75 | 81 | 85 | 83 | 82 | 82 | 96 |  | 96 | 95 | 90 | 86 | 83 | 79 | 79 | 2077440
64 | Malancha, Ctg. EPZ (United) | 40 | 39 | 40 | 40 | 40 | 15 | 13 | 6 | 6 | 5 | 4 | 5 | 11 | 11 | 5 | 5 | 7 | 10 |  | 15 | 17 | 22 | 31 | 33 | 32 | 33 | 516480
65 | Feni 22MW PP (Doreen) | 21 | 21 | 21 | 21 | 21 | 21 | 21 | 21 | 21 | 21 | 21 | 21 | 21 | 18 | 18 | 20 | 20 | 21 |  | 21 | 21 | 21 | 21 | 21 | 21 | 21 | 477900
66 | Feni 11 MW PP (Doreen) | 11 | 11 | 11 | 11 | 11 | 11 | 11 | 8 | 8 | 8 | 8 | 8 | 8 | 8 | 8 | 8 | 8 | 11 |  | 11 | 11 | 11 | 11 | 11 | 11 | 11 | 238860
67 | Jangalia 33MW PP (Summit) | 33 | 25 | 33 | 33 | 33 | 33 | 33 | 33 | 28 | 24 | 24 | 24 | 21 | 21 | 25 | 33 | 33 | 25 |  | 33 | 33 | 33 | 33 | 33 | 33 | 33 | 726000
68 | Cumilla 25 MW PP (Summit) | 9 | 9 | 9 | 9 | 9 | 9 | 9 | 9 | 9 | 9 | 9 | 9 | 9 | 9 | 9 | 9 | 9 | 9 |  | 9 | 9 | 9 | 9 | 9 | 9 | 9 | 245130
69 | Summit Ashulia | 25 | 25 | 25 | 25 | 25 | 25 | 25 | 25 | 25 | 25 | 25 | 25 | 25 | 25 | 25 | 25 | 25 | 25 |  | 25 | 25 | 25 | 25 | 25 | 25 | 25 | 600000
70 | Summit Madhabdi | 6 | 6 | 6 | 6 | 6 | 6 | 6 | 6 | 6 | 6 | 6 | 6 | 6 | 6 | 6 | 6 | 6 | 6 |  | 6 | 8 | 8 | 9 | 9 | 9 | 9 | 157680
71 | Maona 33 MW PP(Summit) | 16 | 16 | 16 | 16 | 16 | 16 | 16 | 16 | 16 | 20 | 20 | 20 | 20 | 20 | 20 | 20 | 20 | 20 |  | 20 | 20 | 20 | 20 | 20 | 16 | 16 | 677300
72 | Rupganj 33 MW PP(Summit) | 33 | 33 | 33 | 33 | 33 | 33 | 33 | 33 | 33 | 33 | 33 | 33 | 33 | 33 | 33 | 33 | 33 | 33 |  | 33 | 33 | 33 | 8 | 4 | 17 | 33 | 765700
73 | Ghorashal 108MW PP (Regent)
| Feni Lanka Power | [25 empty] | 0 | 0
| Chowmuhani 113 MW | 55 | 55 | 25 | 25 | 25 | 25 | 25 | 25 | 39 | 45 | 45 | 60 | 75 | 75 | 75 | 75 | 75 | 85 |  | 113 | 118 | 75 | 55 | 55 | 55 | 55 | 1462440
| Manikgonj 162MW PP(MPGL) | 90 | 72 |  |  |  |  | 72 | 140 | 162 | 162 | 162 | 162 | 162 | 162 | 126 | 126 | 135 | 162 |  | 162 | 162 | 162 | 162 | 162 | 162 | 108 | 3026880
77 | Siddhirganj 100 PP(Dutch Bangla)
78 | Gazipur 52 MW PP | [16 empty] | 8 | 25 |  | 44 | 51 | 51 | 25 |  |  | 0 | 154080
79 | Kodda 150MW PP | [16 empty] | 52 | 64 |  | 98 | 98 | 64 | 32 |  |  | 0 | 319200
80 | Jamalpur 95 MW PP(Powerpac)
81 | Jangalia 52 MW PP (Lakdanavi) | 8 | 8 | [6 empty] | 5 | [7 empty] | 13 | 34 |  | 34 | 34 | 34 | 34 | 34 | 34 | 8 | 271546
| Gazipur 100 MW PP | 70 | 34 | 17 |  |  | 12 | 42 | 105 | 105 | 105 | 105 | 105 | 105 | 105 | 105 | 70 | 70 | 86 |  | 105 | 105 | 105 | 105 | 105 | 105 | 105 | 2011200
| Kaptai 7 MW Solar PP | [6 empty] | 0 | 1 | 2 | 4 | 4 | 4 | 4 | 3 | 2 | 1 | [10 empty] | 24359
| Jodiac Power | 54 | 54 | 54 | 54 | 54 | 54 |  |  | 29 | 54 | 54 | 35 | 41 | 54 | 54 | 54 | 54 | 54 |  | 54 | 54 | 54 | 54 | 54 | 54 | 54 | 1190195
| Karnaphuli Power Ltd. | 68 | 34 |  |  | 9 | 61 | 106 | 110 | 110 | 68 | 68 | 90 | 110 | 110 | 110 | 110 | 110 | 110 |  | 110 | 110 | 110 | 110 | 110 | 110 | 110 | 2172030
82 | Madanganj 102 PP(Summit)
83 | Pagla (DPA )
84 | B.Baria (Aggreko) 85MW
85 | Keraniganj 100 MW PP (Powerpac) | [11 empty] | 6 | 12 | 11 |  |  |  | 5 |  | 12 | 11 | 12 | 11 | 11 |  | 0 | 92400
86 | Meghnaghat CCPP ( Summit)
87 | Meghnaghat 100 MW(IEL)
| Meghnaghat 104 MW PP (OPCL) | 72 | 72 | 40 |  |  | 16 | 49 | 74 | 93 | 95 | 94 | 104 | 104 | 104 | 90 | 72 | 72 | 80 |  | 104 | 104 | 104 | 70 | 70 | 72 | 35 | 1830
88 | Ghorashal 78.5 MW PP(MAX)
90 | Ashuganj 53MW PP (United)
91 | Juldah 100 MW Unit-1 (Acorn) | [8 empty] | 20 | 10 | 10 | 10 | 10 | 10 | 10 | 10 | 40 | 100 |  | 100 | 100 | 100 | 52 | 10 |  | 0 | 496080
92 | Fenchuganj 44MW (Energyprima)
93 | Ashuganj 51 MW PP (Midland) | 51 | 51 | 51 | 51 | 51 | 51 | 51 | 51 | 51 | 51 | 51 | 51 | 51 | 51 | 51 | 51 | 51 | 51 |  | 51 | 51 | 51 | 51 | 51 | 51 | 51 | 1246792
94 | Gagnagar 102 MW PP (Digital Power) | [7 empty] | 16 | 64 | 64 | 64 | 80 | 102 | 48 | 48 | 48 | 75 | 102 |  | 102 | 102 | 102 | 102 | 48 |  | 0 | 1137024
95 | Patenga 50MW PP (Baraka) | 42 | 46 | 46 | 46 | 46 | 46 | 16 | 45 | 46 | 46 | 46 | 46 | 40 | 40 | 44 | 44 | 44 | 40 |  | 44 | 44 | 45 | 46 | 46 | 46 | 46 | 1048320
96 | Chattogram 108 MW PP (ECPV) | 12 | 12 | 12 | 12 | 12 | 12 |  |  | 19 | 33 | 54 | 55 | 70 | 74 | 77 | 77 | 90 | 90 |  | 90 | 90 | 90 | 92 | 84 | 84 | 84 | 1235520
97 | katpotti 52 MW | [17 empty] | 8 |  | 26 | 26 | 26 | 26 |  |  | 0 | 113472
98 | Bosila 108MW PP(CLC)
99 | Madanganj-55 MW PP(Summit) | [9 empty] | 13 | 15 | 15 | 15 | 15 | 15 | 15 | 25 | 50 |  | 55 | 55 | 55 | 55 | 15 |  | 0 | 397653
100 | Manikganj 55 MW PP (Northern) | 55 | 55 | 55 | 17 | 17 | 17 | 35 | 35 | 35 | 35 | 35 | 55 | 55 | 55 | 55 | 55 | 55 | 55 |  | 55 | 55 | 55 | 55 | 55 | 55 | 55 | 1107390
101 | Kushiara 163 MW CCPP (KP) | 130 | 130 | 130 | 130 | 163 | 163 | 163 | 163 | 130 | 110 | 110 | 110 | 163 | 110 | 110 | 110 | 110 | 163 |  | 163 | 163 | 163 | 163 | 163 | 110 | 110 | 3485127
102 | Sarishabari 3 MW Solar Plant | [6 empty] | 0 | 0 | 1 | 2 | 2 | 2 | 2 | 2 |  | 0 | [10 empty] | 10700
103 | Kamalaghat 54 MW PP(Banco Energy) | 35 | 35 | 35 | 35 | 35 | 35 | 35 | 35 | 35 | 35 | 30 | 35 | 35 | 35 | 35 | 35 | 35 | 35 |  | 35 | 35 | 35 | 35 | 35 | 35 | 35 | 869040
104 | Keranigonj 300 MW PP (APR) | [17 empty] | 150 |  | 28 | [5 empty] | 0 | 127597
105 | Bramhangoan 100 MW PP (Aggreko)
106 | Mymensingh 200 MW PP (United) | 140 | 120 | 60 | 25 | 25 | 30 | 84 | 134 | 200 | 200 | 193 | 200 | 194 | 200 | 150 | 150 | 150 | 159 |  | 185 | 185 | 185 | 185 | 185 | 194 | 194 | 3655200
112 | Aurahati 100MW PP (Aggreko)
114 | Kodda 149 MW PP Unit-1 (Summit) | [7 empty] | 2 | 41 | 70 | 70 | 76 | 120 | 106 | 57 | 50 | 50 | 123 |  | 149 | 149 | 149 | 149 | 149 | 96 | 42 | 1538930
115 | Juldah 100 MW PP Unit-3 (Acorn) | 90 | 90 | 90 | 90 | 90 | 90 | 90 | 90 | 90 | 90 | 90 | 90 | 90 | 90 | 90 | 90 | 90 | 90 |  | 90 | 90 | 90 | 90 | 90 | 90 | 90 | 2127360
116 | Chandpur 200MW (Desh energy)
117 | Ashuganj 150MW PP (Midland) | 147 | 148 | 150 | 150 | 150 | 148 | 148 | 140 | 137 | 142 | 137 | 135 | 140 | 147 | 148 | 150 | 142 | 145 |  | 150 | 150 | 143 | 138 | 148 | 147 | 138 | 3479272
118 | Bibiyana-III 400 MW CCPP
| Jamalpur 115 MW PP (United) | [7 empty] | 4 | 32 | 8 | 8 | 18 | 24 | 24 | 8 | 11 | 40 | 59 |  | 113 | 113 | 85 | 85 | 35 | 35 | 0 | 711600
| Anwara 300 MW PP (United) | [5 empty] | 30 | 30 | 35 | 100 | 30 | 30 | 55 | 65 | 16 | 15 | 15 | 150 | 190 |  | 190 | 175 | 175 | 175 | 175 | 175 | 100 | 1831636
| Juldah unit-2 (Acorn) | 80 | 80 | 100 | 100 | 100 | 100 | 100 | 100 | 100 | 90 | 90 | 90 | 90 | 100 | 60 | 60 | 60 | 100 |  | 100 | 100 | 100 | 100 | 100 | 100 | 100 | 2252160
| Anlima Energy Ltd. | 34 | 34 | 34 | 34 | 34 | 34 | 34 | 34 | 34 | 34 | 34 | 34 | 34 | 34 | 34 | 34 | 34 | 34 |  | 34 | 34 | 34 | 34 | 34 | 34 | 34 | 844309
| Bhairob 54.5 MW | 17 | 17 | 17 | 17 | 17 | 17 | 17 | 17 | 17 | 12 | 17 | 17 | 17 | 17 | 17 | 17 | 17 | 17 |  | 17 | 17 | 17 | 17 | 17 | 17 | 17 | 439560
| Spectra Solar Plant Ltd. | [6 empty] | 1 | 6 | 6 | 25 | 29 | 31 | 29 | 25 | 19 | 10 | 2 | [9 empty] | 180608
Chandpur 115(Doreen)
| Kanchan Purbachal Power Generation Ltd. | 55 | 55 | 55 | 55 | 17 | 17 | 17 | 30 | 55 | 55 | 41 | 55 | 55 | 55 | 55 | 55 | 55 | 55 |  | 55 | 55 | 55 | 55 | 55 | 55 | 55 | 1202400
120 | Eastern Zone Total | 4451 | 4271 | 4049 | 3916 | 3869 | 4006 | 4143 | 4511 | 4991 | 4990 | 5069 | 5206 | 5397 | 5119 | 4929 | 4880 | 5203 | 6058 |  | 6225 | 6185 | 6070 | 5820 | 5513 | 5328 | 4957 | 120252884
121
122
123 | Khulna 60MW
124 | Khulna 115 MW PP (KPCL-1 & 3)
125 | Khulna 115 PP MW (KPCL-2)
126
127 | Khulna (Aggreeco) 55MW
128 | Faridpur 50 MW Peaking PP
Khulna 225 MW CCPP
129 | Rupsha 105 MW PP (Orion rupsha) | [7 empty] | 17 | 105 | 70 | 70 | 70 | 70 | 53 | 35 | 35 | 42 | 80 |  | 105 | 105 | 105 | 105 | 70 |  | 0 | 1150080
130 | Mongla Orion 100 MW Solar PP | [7 empty] | 15 | 40 | 60 | 73 | 74 | 57 | 60 | 41 | 21 | 2 | [8 empty] | 0 | 458640
131
132 | United Payra Power Ltd. | [25 empty] | 0 | 0
133 | Bhola Nutan Biddut BD LTD (GAS) | 190 | 190 | 190 | 172 | 170 | 170 | 212 | 212 | 210 | 220 | 220 | 190 | 220 | 190 | 190 | 190 | 190 | 220 |  | 220 | 220 | 220 | 220 | 220 | 220 | 220 | 4845682
Bhola Nutan Biddut BD LTD (OIL)
Barisal 110 MW PP (Summit )
136 | Barisal GT PP Unit-1& 2
137 | Bhola 95 MW PP (Aggreko) | 11 | 11 | 11 | 11 | 11 | 11 | 11 | 46 | 53 | 53 | 52 | 11 | 11 | 11 | 11 | 11 | 11 | 11 |  | 11 | 11 | 11 | 11 | 11 | 11 | 11 | 430334
| Bhola 225 MW CCPP | 69 | 70 | 70 | 68 | 70 | 70 | 15 | 15 | 15 | 15 | 92 | 91 | 90 | 92 | 92 | 93 | 89 | 92 |  | 91 | 91 | 91 | 91 | 91 | 91 | 91 | 1741841
140 | Bhola 33 MW PP (Venture) | 19 | 18 | 16 | 16 | 14 | 14 | 15 | 14 | 13 | 13 | 13 | 18 | 18 | 17 | 16 | 16 | 16 | 21 |  | 22 | 23 | 23 | 23 | 24 | 21 | 20 | 412300
141 | Noapara 100 MW PP (Bangla Trac) | [19 empty] | 20 | [5 empty] | 0 | 56640
142 | Noapara 40 MW PP (Khanjahan Ali)
143 | Gopalganj 100 MW Peaking PP | [17 empty] | 4 |  | 9 | 9 | [5 empty] | 13952
144 | Bheramara GTPP Unit-3
145 | Madhumati 100 MW PP
146 | Bheramara HVDC | 378 | 377 | 377 | 378 | 383 | 382 | 494 | 672 | 673 | 672 | 673 | 673 | 672 | 669 | 691 | 670 | 669 | 719 |  | 720 | 719 | 719 | 720 | 720 | 720 | 495 | 14443636
147 | Bheramara 410 MW CCPP
148 | Payra 1320 MW | 360 | 340 | 320 | 300 | 300 | 300 | 320 | 340 | 340 | 320 | 320 | 300 | 300 | 280 | 280 | 300 | 290 | 330 |  | 450 | 460 | 460 | 470 | 440 | 390 | 340 | 9129300
149
150 | Barapukuria TPP Unit-1
151 | Barapukuria TPP Unit-2
152 | Barapukuria 275 MW TPP Unit-3 | 199 | 200 | 199 | 199 | 199 | 199 | 199 | 200 | 200 | 199 | 200 | 199 | 199 | 200 | 200 | 200 | 200 | 200 |  | 199 | 199 | 199 | 200 | 200 | 200 | 200 | 4863800
153 | Baghabari 71 MW GTPP
156 | Baghabari 100 MW GTPP
| Baghabari 50 MW Peaking PP | [11 empty] | 15 | 50 | 50 | 50 | 50 | 50 | 50 |  | 50 | 50 | 50 | 50 |  |  |  | 469789
| Sirajgonj 6.55 MW Solar | [7 empty] | 0 | 2 | 4 | 5 | 5 | 4 | 3 | 2 | 1 | 0 | [9 empty] | 30300
157 | Sirajgonj 225MW CCPP Unit-1 (Gas)
158 | Sirajgonj 225MW CCPP Unit-1(Oil)
Sirajgonj 225 MW CCPP Unit-2 (Gas)
Sirajgonj 225 MW CCPP Unit-2 (Oil)
159 | Sirajgonj 225MW CCPP Unit-3 (Gas) | 175 | 193 | 191 | 192 | 176 | 168 | 163 | 177 | 180 | 163 | 155 | 156 | 163 | 154 | 154 | 159 | 154 | 190 |  | 220 | 220 | 220 | 220 | 205 | 184 | 184 | 4580182
Sirajgonj 225MW CCPP Unit-3 (Oil)
| Sirajgonj 400 MW CCPP Unit-4 | 405 | 396 | 345 | 357 | 406 | 401 | 342 | 372 | 320 | 333 | 325 | 345 | 374 | 305 | 305 | 337 | 282 | 424 |  | 367 | 381 | 362 | 363 | 373 | 295 | 283 | 8673090
160 | Sirajgonj 400MW CCPP Unit-4 (Oil)
161 | Bera 70 MW Peaking PP | [16 empty] | 5 | 5 |  | 30 | 37 | 35 | 27 |  |  |  | 90304
162 | Bogra 22 MW PP (GBB) | 22 | 22 | 22 | 22 | 22 | 22 | 22 | 22 | 22 | 22 | 22 | 22 | 22 | 22 | 22 | 22 | 22 | 22 |  | 22 | 22 | 22 | 22 | 22 | 22 | 22 | 521040
163 | Bogura 20 MW PP (Energyprima)
164 | Ullapara 11 MW PP (Summit) | 8 | 8 | 8 | 8 | 8 | 8 | 8 | 8 | 8 | 8 | 8 | 8 | 8 | 8 | 8 | 8 | 8 | 8 |  | 8 | 8 | 8 | 8 | 8 | 8 | 8 | 193320
165 | Amnura 50 MW PP(Sinha) | [25 empty] | 0 | 0
166 | Katakhali 50 MW PP (Northern) | [12 empty] | 16 | 16 | 16 | 16 | 16 | 34 |  | 34 | 34 | 34 | 34 |  |  | 0 | 244278
167 | Katakhali 50 MW Peaking PP | [17 empty] | 32 |  | 32 | 32 | 32 | 32 |  |  |  | 109392
168 | Santahar 50 MW Peaking PP | [12 empty] | 35 | 35 | 35 | 35 | 35 | 35 |  | 35 | 35 | 35 | 35 |  |  |  | 291736
169 | Natore 52 MW PP (Rajlanka) | 16 | 16 | 16 | 8 | 8 | 8 | 8 | 8 | 8 | 8 | 8 | 8 | 34 | 40 | 43 | 43 | 43 | 43 |  | 52 | 52 | 52 | 52 | 52 | 52 | 52 | 665294
170 | Chapainawabganj 100 MW Peaking PP | [11 empty] | 51 | 51 | 51 | 51 | 51 | 80 | 100 |  | 100 | 100 | 100 | 100 | 100 |  |  | 793440
171 | Baghabari 200 MW PP (Paramount)
| Bagura 113 MW PP (Confidence)-2 | [6 empty] | 20 | 70 | 95 | 111 | 112 | 113 | 113 | 35 | 35 | 35 | 58 | 92 |  | 113 | 113 | 113 | 113 | 94 | 104 | 0 | 1583424
172 | Confidence Power Bogura Unit-1 113 MW | 70 | 35 |  |  |  | 25 | 50 | 85 | 95 | 95 | 95 | 95 | 95 | 95 | 95 | 70 | 70 | 95 |  | 95 | 95 | 95 | 95 | 95 | 95 | 90 | 1759392
173 | Rangpur 20 MW GTPP
175 | Saidpur 20 MW GTPP
176 | Rangpur 113 MW PP (Confidence) | 70 | 70 | 70 | 70 | 70 | 70 | 94 | 112 | 112 | 112 | 105 | 105 | 112 | 112 | 75 | 72 | 72 | 112 |  | 112 | 112 | 112 | 112 | 112 | 112 | 112 | 2338828
177 | Sympa Solar Power 8MW | [6 empty] | 0 | 0 | 1 | 1 | 1 | 6 | 4 | 4 | 3 | 2 | 0 | [9 empty] | 27165
178 | Energypac Power Venture Thakurgaon Ltd. | [9 empty] | 9 | 12 | [14 empty] | 0 | 17182
178
179 | Western Zone Total | 1992 | 1946 | 1835 | 1801 | 1837 | 1848 | 1973 | 2385 | 2492 | 2488 | 2561 | 2555 | 2718 | 2502 | 2450 | 2437 | 2404 | 2919 |  | 3117 | 3128 | 3098 | 3103 | 2837 | 2525 | 2128 | 59934361
| System Total | 6443 | 6217 | 5884 | 5717 | 5706 | 5854 | 6116 | 6896 | 7483 | 7478 | 7630 | 7761 | 8115 | 7621 | 7379 | 7317 | 7607 | 8977 | 0 | 9342 | 9313 | 9168 | 8923 | 8350 | 7853 | 7085 | 180187245