## Forecast
[5 empty] | Power Grid Company of Bangladesh Ltd. | [10 empty] | QF-LDC-07
|  |  | Report on forecasted generation & Demand of national grid on | [6 empty] | 2019-06-27 | Thursday
|  | Date (day): | 2019-06-27 |  | Thursday
| Probable Maximum |  | Generation : |  | (a) At Day Peak Hour : | 13243 | MW |  |  | (b) At Evening Peak Hour : |  | 14962 | MW
Sl. | [6 empty] | Present | Actual Generation |  | Forecasted Available Gen. on |  | Ev. Peak Gen.Shortage |  | Plants under |  | Probable
No. | Name of the Power Station |  | Fuel | Producer | Installed Capacity |  | Capacity | On | 2019-06-26 | 2019-06-27 | during | for Fuel | for plant. S/D | Shut down (date)/ |  | Start up
[8 empty] | Day Peak | Ev. Peak | Day Peak | Ev. Peak | Limitation | M/C Problem | Remarks |  | Date
[5 empty] | Unit No. X Capacity | MW | MW | MW | MW | MW | MW | MW | MW
1 | Ghorasal ST: Unit-1,2 |  | Gas | PDB | 2*55 | 110 | 85 | 70 | 70 | 70 | 70 |  | 15 | Engine problem
| Ghorasal GT: Unit-3 |  | Gas | PDB | 1*210 | 210 | 170 | 0 | 0 | 0 | 0 |  |  | Under maint.
| Ghorasal GT: Unit-4 |  | Gas | PDB | 1*210 | 210 | 180 | 200 | 210 | 200 | 200
| Ghorasal ST: Unit-5 |  | Gas | PDB | 1*210 | 210 | 190 | 170 | 190 | 190 | 190 | 0
2 | Ghorasal ST: Unit-7 |  | Gas | PDB | 1*243+1*122 | 365 | 365 | 0 | 0 | 0 | 0 |  | 365 | Under maint. |  | 28/06/2019
3 | Ghorashal 78MW (MAX) |  | Gas | QRPP | 2*40 | 78 | 78 | 69 | 70 | 70 | 70 | 8
4 | Ghorashal (Regent) |  | Gas | IPP | 34*3.35 | 108 | 108 | 101 | 107 | 108 | 108
5 | Haripur GT: Unit-1, 2 |  | Gas | SBU, PDB | 2*32 | 64 | 40 | 0 | 0 | 0 | 0 | 40 |  | Gas shortage
6 | Haripur 412 MW CCPP |  | Gas | EGCB | 1*273+1*139 | 412 | 412 | 360 | 322 | 412 | 412 |  |  | FGMO
7 | Haripur NEPC 110MW |  | HFO | IPP | 8*15 | 110 | 110 | 13 | 82 | 110 | 110
8 | Haripur Power CCPP 360MW |  | Gas | IPP | 1*235+1*125 | 360 | 360 | 340 | 303 | 360 | 360
9 | Meghnaghat CCPP 450MW |  | Gas | IPP | 2*150+1*150 | 450 | 450 | 360 | 370 | 450 | 450
10 | Meghnaghat (IEL) |  | HFO | QRPP | 12*8.9 | 100 | 100 | 91 | 100 | 100 | 100
11 | Meghnaghat CCPP(Summit) |  | Gas | IPP | 2*110+1*110 | 305 | 305 | 284 | 257 | 300 | 300
12 | Madanganj 102MW |  | HFO | QRPP | 6*17 | 102 | 100 | 15 | 34 | 100 | 100
13 | Madanganj-55 MW |  | HFO | (IPP) | 3*17.08+1*11.3 | 55 | 55 | 15 | 55 | 55 | 55
14 | Keraniganj (Powerpac) 100MW |  | HFO | QRPP | 8*13.45 | 100 | 100 | 0 | 100 | 100 | 100
15 | Narshingdi (Doreen) |  | Gas | SIPP, REB | 8*2.90 | 22 | 22 | 0 | 22 | 22 | 22
16 | Siddhirgonj ST 210MW |  | Gas | PDB | 1*210 | 210 | 115 | 0 | 0 | 0 | 0 | 115 |  | Gas shortage
17 | Siddhirgonj GT Unit-1& 2 |  | Gas | EGCB | 2*105 | 210 | 210 | 0 | 0 | 0 | 0 | 210 |  | Gas shortage
| Siddhirganj Desh |  | HSD | QRPP | 96*1.2 | 0 | 0 | 0 | 0 | 0 | 0 |  |  | Contract expired
18 | Siddhirganj (Dutch Bangla) |  | HFO | QRPP | 12*8.9 | 100 | 100 | 80 | 100 | 100 | 100
19 | Siddhirganj CCPP-335 MW |  | Gas | EGCB | 1*217 | 217 | 217 | 13 | 0 | 200 | 200
| Pagla (DPA ) |  | HSD | QRPP | 100*0.5 | 0 | 0 | 0 | 0 | 0 | 0 |  |  | Contract expired
20 | Gagnagar (Orion) |  | HFO | IPP | 12*8.924 | 102 | 102 | 84 | 102 | 102 | 102
21 | Katpotti 51 MW |  | HFO | IPP | 7*7.9 | 51 | 51 | 6 | 38 | 49 | 49
22 | Banco Energy 54MW |  | HFO | IPP | 3*18 | 54 | 54 | 35 | 54 | 54 | 54
23 | Kodda 149MW |  | HFO | BPDB-RPCL | 9*17.06 | 149 | 149 | 120 | 140 | 149 | 149
24 | Northern 55 MW |  | HFO | IPP | 3*19.3 | 55 | 55 | 55 | 55 | 55 | 55
25 | Southern 55MW |  | HFO | IPP | 3*19.3 | 55 | 55 | 55 | 55 | 55 | 55
26 | Bosila 108MW |  | HFO | IPP | 12*8.775+1*3.5 | 108 | 108 | 71 | 72 | 70 | 70 |  | 38 | Engine problem
27 | Summit Power,(Madhabdi+Ashulia) |  | Gas | SIPP,REB | 3*3.67+4*8.73 | 80 | 80 | 50 | 55 | 58 | 58 |  | 22 | Engine problem
28 | Summit Maona |  | Gas | SIPP,REB | 4*8.73 | 33 | 33 | 33 | 33 | 33 | 33
29 | Summit Rupganj |  | Gas | SIPP,REB | 4*8.73 | 33 | 33 | 33 | 33 | 33 | 33
30 | Gazipur (RPCL) |  | HFO | IPP | 6*8.9 | 52 | 52 | 49 | 49 | 50 | 50
31 | Tongi GT |  | Gas | PDB | 1* 105 | 105 | 105 | 0 | 0 | 0 | 0 | 105 |  | Gas shortage
32 | Summit Gazipur -2 |  | HFO | IPP | 18*17.076 | 300 | 300 | 60 | 180 | 100 | 300
33 | APR Energy , Keranigonj |  | HSD | IPP | 256*1.4 | 300 | 300 | 0 | 0 | 0 | 300
34 | Bramhangoan 100 MW (Aggreko) |  | HSD | IPP | 100 | 100 | 100 | 0 | 0 | 0 | 100
35 | Aggreko Aurahati 100MW |  | HSD | IPP | 0.85*23+0.95*91 | 100 | 100 | 0 | 0 | 0 | 100
36 | Summit Gazipur-1 150MW |  | HFO | IPP | 149 | 149 | 149 | 127 | 149 | 149 | 149
37 | Gazipur 100 MW |  | HFO | RPCL | 100 MW | 105 | 105 | 106 | 106 | 105 | 105
| Dhaka area Total |  |  |  |  | 6039 | 5803 | 3065 | 3513 | 4009 | 4709 | 478 | 440
38 | Chattogram ST-1 (Raozan) |  | Gas | PDB | 1*210 | 210 | 180 | 100 | 100 | 100 | 100 | 80 |  | Gas Shortage
| Chittgong ST-2 (Raozan) |  | Gas | PDB | 1*210 | 210 | 180 | 0 | 0 | 0 | 0 | 180 |  | Gas shortage
39 | Raozan 25 MW (RPCL) |  | HFO | IPP | 3*8.9 | 25 | 25 | 16 | 25 | 25 | 25
40 | Teknaf Solartech 20MW |  | Solar | Teknaf Solartech Energy Ltd. | 20 | 20 | 20 | 7.5 | 0 | 20 | 0
41 | Patenga 50MW |  | HFO | IPP | 8*6.98 | 50 | 50 | 40 | 46 | 46 | 46
42 | Kaptai Hydro: Unit-1,2,3,4, 5 |  | Hydro | PDB | 2*40+3*50 | 230 | 230 | 40 | 40 | 70 | 70 |  | 160 | Low water lavel
43 | Sikalbaha ST 60MW |  | Gas | PDB | 1*60 | 60 | 40 | 0 | 0 | 0 | 0 |  | 40 | Under S/D
44 | Sikalbaha 225MW |  | Gas/HSD | PDB | 1*150+1*175 | 225 | 225 | 206 | 204 | 220 | 225
45 | Sikalbaha Peaking GT |  | Gas/HSD | PDB | 1*150 | 150 | 150 | 130 | 130 | 130 | 130
46 | Sikalbaha (Energis) |  | HFO | RPP | 4*12.5+2*11.9+1*3+1*1.5 | 51 | 51 | 16 | 33 | 32 | 33 |  | 18 | Engine problem
47 | Baraka Sikalbaha PL |  | HFO | IPP | 105 MW | 105 | 105 | 34 | 34 | 105 | 105
48 | Hathazari peaking |  | HFO | PDB | 11*8.9 | 98 | 98 | 0 | 84 | 85 | 85
49 | Dohazari Peaking |  | HFO | PDB | 6*17 | 102 | 102 | 0 | 68 | 68 | 68
50 | Juldah (Acorn) |  | HFO | QRPP | 8*13.45 | 100 | 100 | 10 | 100 | 100 | 100
51 | Juldah 100 MW Unit-3 |  | HFO | IPP | 0 | 100 | 100 | 90 | 100 | 100 | 100
52 | Barabkunda (Regent) |  | Gas | SIPP, PDB | 8*2.90 | 22 | 22 | 18 | 18 | 21 | 21
* | Malancha, Ctg. EPZ (United) |  | Gas |  | 5*8.73+3*9.34 |  | 0 | 2 | 16 | 10 | 20
53 | Chattogram ECPV 108 MW |  | HFO | IPP | 16*7 | 108 | 108 | 50 | 96 | 100 | 100
| Kaptai Solar |  | Solar | PDB | 7.4 MW | 0 | 0 | 5.4 | 0 | 3 | 0
| Anwara United |  | HFO | United Group | 300 MW | 0 | 0 | 214 | 213 | 300 | 300
| Chattogram area Total |  |  |  |  | 1866 | 1786 | 978.9 | 1307 | 1535 | 1528 | 260 | 218
54 | Ashuganj ST: Unit- 3 |  | Gas | APSCL | 1*150 | 150 | 135 | 125 | 125 | 80 | 125 | 10
| Ashuganj ST: Unit- 4 |  | Gas | APSCL | 1*150 | 150 | 129 | 0 | 0 | 0 | 0 | 129 |  | Gas shortage
| Ashuganj ST: Unit- 5 |  | Gas | APSCL | 1*150 | 150 | 134 | 0 | 0 | 0 | 0 | 134 |  | Gas shortage
55 | Ashuganj CCPP 225 MW |  | Gas | APSCL | 1*142+1*75 | 221 | 221 | 197 | 181 | 221 | 221
56 | Ashuganj CCPP(North) |  | Gas | APSCL | 1*360 | 360 | 360 | 310 | 310 | 360 | 360
57 | Ashuganj CCPP(South) |  | Gas | APSCL | 1*360 | 360 | 360 | 230 | 300 | 360 | 360
58 | Ashuganj Engines TSK |  | Gas | APSCL | 14*3.968 | 53 | 45 | 0 | 0 | 0 | 0 |  | 45 | Gas Line problem.
59 | Ashuganj (Precision) 55MW |  | Gas | RPP | 15*4 | 55 | 55 | 52 | 56 | 55 | 55
60 | Ashuganj (United) 53MW |  | Gas | QRPP | 14*4 | 53 | 53 | 0 | 0 | 5 | 5 |  |  | Contract expired
61 | Ashuganj 195MW Modular |  | Gas | IPP | 20*9.73+1*16 | 195 | 195 | 8 | 78 | 8 | 8 | 187 |  | Gas shortage
62 | Ashuganj (Midland) 51MW |  | Gas | IPP | 6*9.34 | 51 | 51 | 35 | 30 | 40 | 40 |  | 11 | Engine problem
63 | Midland 150MW |  | HFO | IPP | 23*7.015 | 150 | 150 | 40 | 150 | 0 | 150
64 | B.Baria (Aggreko) 85MW |  | Gas | QRPP | 86*1.10 | 85 | 85 | 0 | 0 | 0 | 0 |  |  | Contract expired
65 | Daudkandi Peaking 52MW |  | HFO | PDB | 6*8.92 | 52 | 52 | 0 | 50 | 0 | 50
66 | Chandpur CCPP |  | Gas | PDB | 1*106+1*57 | 163 | 163 | 50 | 50 | 100 | 100
67 | Chandpur Desh 200MW |  | HFO | IPP | 0 | 200 | 200 | 197 | 168 | 200 | 200
68 | Feni (Doreen) 22MW |  | Gas | SIPP, PDB | 8*2.90 | 22 | 22 | 20 | 22 | 22 | 22
69 | Feni, Mohipal (Doreen) |  | Gas | SIPP, REB | 4*2.90 | 11 | 11 | 8 | 11 | 11 | 11
** | Tripura |  |  | Imported power | 0 | 160 | 160 | 162 | 172 | 147 | 189
70 | Jangalia (Summit) 33MW |  | Gas | SIPP, PDB | 4*8.73 | 33 | 33 | 33 | 25 | 25 | 25
71 | Lakdhanvi 52 MW |  | HFO | IPP | 6*8.92 | 52 | 52 | 52 | 52 | 52 | 52
72 | Summit Cumilla 25MW |  | Gas | SIPP, PDB | 3*3.67+2*6.97 | 25 | 25 | 20 | 20 | 20 | 20
73 | Daudkandi bangla trak |  | HSD | IPP | 154*1.4 | 200 | 200 | 0 | 0 | 0 | 200
| Cumilla Area Total |  |  |  |  | 2951 | 2891 | 1539 | 1800 | 1706 | 2193 | 460 | 56
74 | Mymensingh RPCL 210MW |  | Gas | IPP | 4*35+1*70 | 210 | 202 | 146 | 153 | 150 | 150 | 52 |  | GT-1 Under maint.
75 | Tangail (Doreen) 22MW |  | Gas | SIPP, PDB | 8*2.90 | 22 | 22 | 20 | 22 | 22 | 22
76 | Jamalpur 95MW |  | HFO | IPP | 12*8.924 | 95 | 95 | 24 | 64 | 85 | 85 |  | 10 | Engine problem
77 | Sarishabari (Solar) |  | Solar | IPP | 1*3 | 3 | 3 | 0.3 | 0 | 2 | 0
78 | United Mymensingh PPL |  | HFO | IPP | 200 | 200 | 200 | 16 | 70 | 200 | 200
79 | United Jamalpur PPL |  | HFO | IPP | 115 MW | 115 | 115 | 97 | 98 | 100 | 100 |  | 15 | Engine problem
| Mymensingh Area Total |  |  |  |  | 645 | 637 | 303.3 | 407 | 559 | 557 | 52 | 10
80 | Fenchugonj CCPP-1 |  | Gas | PDB | 2*32+1*33 | 97 | 70 | 53 | 54 | 54 | 54
81 | Fenchugonj CCPP-2 |  | Gas | PDB | !F71 | 104 | 90 | 49 | 57 | 70 | 70
82 | Kushiara 163 MW CCPP GT |  | Gas | IPP | 1*109+1*54 | 163 | 163 | 0 | 0 | 0 | 0 |  |  | Under S/D |  | 29/06/2019
83 | Shajibazar 330 MW |  | Gas | PDB | 3*110 | 330 | 330 | 190 | 192 | 300 | 330
84 | Fenchugonj (Barakatullah) 51MW |  | Gas | RPP | 19*2.90 | 51 | 51 | 47 | 50 | 51 | 51
85 | Fenchuganj (EPL) 44MW |  | Gas | RPP | 12*3.3+5*2 | 44 | 44 | 43 | 50 | 44 | 44
86 | Hobiganj 11MW |  | Gas | SIPP, REB | 4*2.90 | 11 | 11 | 0 | 11 | 11 | 11
87 | Shahjibazar GT: Unit- 8, 9 |  | Gas | PDB | 2*35 | 70 | 66 | 61 | 54 | 66 | 66 |  |  | FGMO
88 | Shahjibazar 86MW |  | Gas | RPP | 32*2.90 | 86 | 86 | 80 | 80 | 86 | 86
89 | Shahjibazar (EPL) 50MW |  | Gas | RPP | 27*2.0 | 50 | 50 | 40 | 22 | 46 | 46
90 | Sylhet GT 150 MW |  | Gas | PDB | 1*142 | 142 | 142 | 0 | 110 | 120 | 130
91 | Sylhet GT 20 MW |  | Gas | PDB | 1*20 | 20 | 20 | 0 | 0 | 19 | 19
92 | Sylhet (EPL) 50MW |  | Gas | RPP | 27*2 | 50 | 50 | 44 | 48 | 47 | 47
93 | Shahjahanulla 25 MW |  | Gas | SIPP, REB | 3*9.34 | 25 | 25 | 24 | 24 | 25 | 25
94 | Summit Bibiana- 2 |  | Gas | IPP | 1*222+1*119 | 341 | 341 | 330 | 290 | 341 | 341
| Bibiyana-3 285 MW |  | Gas | PDB | 285 MW | 0 | 0 | 0 | 0 | 285 | 285 |  |  | On test
95 | Sylhet (Desh) 10MW |  | Gas | RPP | 6*1.95 | 10 | 10 | 9 | 10 | 10 | 10
| Sylhet Area Total |  |  |  |  | 1594 | 1549 | 970 | 1052 | 1575 | 1615 | 0 | 0
96 | Bheramara GT-1,2,3 |  | HSD | PDB | 3*20 | 60 | 46 | 0 | 0 | 0 | 46
** | Bheramara (HVDC ) |  | 0 | Imported power | 2*500 | 1000 | 1000 | 915 | 916 | 930 | 930
| Khulna (KPCL-1 & 3) |  | HFO | IPP | 19*6.5 | 0 | 0 | 0 | 0 | 0 | 0 |  |  | Contract expired
97 | Khulna (KPCL-2) |  | HFO | QRPP | 7*17 | 115 | 115 | 75 | 115 | 115 | 115
98 | Faridpur Peaking |  | HFO | PDB | 8*6.89 | 54 | 54 | 0 | 42 | 0 | 40
99 | Khulna CCPP 225MW |  | HSD | NWPGCL | 1*150+1*75 | 230 | 230 | 50 | 159 | 120 | 225
100 | Gopalganj Peaking |  | HFO | PDB | 16*6.98 | 109 | 109 | 0 | 70 | 0 | 60
101 | Bheramara 360 MW |  | Gas | NWPGCL | 1*278+1*132 | 410 | 410 | 0 | 0 | 0 | 0 |  | 410 | Under maint.
102 | Noapara (KZA) 40MW |  | HFO | QRPP | 5*8.5 | 40 | 40 | 40 | 40 | 40 | 40
| Khulna (Aggreeco) 55MW |  | HSD | QRPP | 71*0.85 | 0 | 0 | 0 | 0 | 0 | 0 |  |  | Contract Expired
103 | Bangla Trak Noapara |  | HSD | IPP | 70*1.4 | 100 | 100 | 0 | 71 | 0 | 100
104 | Labon Chora 105 MW |  | HFO | IPP | 6*18.445 | 105 | 105 | 70 | 70 | 105 | 105
105 | Madhumati Power Plant |  | HFO | IPP | 100 MW | 105 | 105 | 85 | 85 | 105 | 105
| Khulna Area Total |  |  |  |  | 2328 | 2314 | 1235 | 1568 | 1415 | 1766 | 0 | 410
106 | Summit Barisal 110 MW |  | HFO | IPP | 7*17.076 | 110 | 110 | 48 | 110 | 110 | 110
107 | Barisal GT: Unit-1, 2 |  | HSD | PDB | 2*20 | 40 | 30 | 0 | 0 | 0 | 26
108 | Bhola (Venture) 33MW |  | Gas | RPP | 1*34.50 | 33 | 33 | 17 | 27 | 33 | 33
109 | Bhola CCPP 194MW |  | Gas | PDB | 2*63+1*68 | 194 | 194 | 143 | 143 | 144 | 144 |  | 74 | ST-1 & 2 Under maint.
110 | Bhola Aggreko 95MW |  | Gas | QRPP | 96*1.10 | 95 | 95 | 85 | 92 | 95 | 95
| Barisal Area Total |  |  |  |  | 472 | 462 | 293 | 372 | 382 | 408 | 0 | 74
111 | Baghabari GT 71MW |  | Gas | PDB | 1*71 | 71 | 71 | 55 | 60 | 60 | 60
| Baghabari GT 100MW |  | Gas | PDB | 1*100 | 100 | 100 | 0 | 0 | 0 | 0 |  | 100 | Under maint.
112 | Baghabari Peaking 50MW |  | HFO | PDB | 6*8.9 | 52 | 52 | 0 | 50 | 50 | 50
113 | Bera Peaking |  | HFO | PDB | 9*8.29 | 71 | 71 | 0 | 26 | 0 | 35
114 | Amnura 50MW |  | HFO | QRPP | 7*7.79 | 50 | 50 | 12 | 40 | 40 | 40 |  | 17 | Engine problem
115 | Katakhali (Northern) |  | HFO | QRPP | 6*8.9 | 50 | 50 | 8 | 43 | 32 | 43 |  | 10 | Engine problem
116 | Katakhali Peaking |  | HFO | PDB | 6*8.7 | 50 | 50 | 0 | 47 | 40 | 47
117 | Sirajgonj Unit-1 225MW |  | Gas/HSD | NWPGCL | 1*150+1*75 | 210 | 210 | 200 | 187 | 214 | 214 |  |  | FGMO
118 | Sirajgonj Unit-2 225MW |  | Gas/HSD | NWPGCL | 1*150+1*75 | 220 | 220 | 199 | 190 | 220 | 220 |  |  | FGMO
119 | Sirajgonj Unit-3 225MW |  | Gas/HSD | NWPGCL | 1*141 | 220 | 220 | 209 | 197 | 220 | 220 |  |  | FGMO
120 | Sirajgonj Unit-4 414 MW(Gas) |  | Gas | SNWPGCL | 1*282+1*132 | 414 | 414 | 407 | 350 | 414 | 414
121 | Santahar Peaking |  | HFO | PDB | 6*8.7 | 50 | 50 | 0 | 30 | 0 | 36
122 | Bogra (GBB) |  | Gas | RPP | 6*4 | 22 | 22 | 22 | 22 | 22 | 22
123 | Bogra (EPL) |  | Gas | RPP | 5*3.3+5*2 | 20 | 10 | 14 | 14 | 14 | 14
124 | Ullapara (Summit) |  | Gas | SIPP, REB | 4*2.90 | 11 | 11 | 8 | 11 | 11 | 11
125 | Rajlanka 52 MW |  | HFO | IPP | 52 | 52 | 52 | 50 | 51 | 52 | 52
126 | Chapainawabganj-100 MW |  | HFO | PDB | 104 | 104 | 104 | 24 | 86 | 100 | 100
127 | Paramount Baghabari |  | HSD | IPP | 200 MW | 200 | 200 | 0 | 0 | 200 | 200
128 | Confidence Bogura-2 (CPBL) |  | HFO | IPP | 113 MW | 113 | 113 | 108 | 108 | 100 | 100
| Rajshahi Area Total |  |  |  |  | 2080 | 2070 | 1316 | 1512 | 1789 | 1878 | 0 | 127
129 | Barapukuria Unit-1 |  | Coal | PDB | 1*125 | 125 | 85 | 0 | 0 | 0 | 0 |  | 85 | Under overhauling
| Barapukuria Unit-2 |  | Coal | PDB | 1*125 | 125 | 85 | 0 | 0 | 0 | 0 |  |  | Under maint.
130 | Barapukuria Unit-3 |  | Coal | PDB | 1*275 | 274 | 274 | 230 | 230 | 250 | 250
131 | Rangpur GT |  | HSD | PDB | 1*20 | 20 | 20 | 0 | 17 | 0 | 17
132 | Saidpur GT |  | HSD | PDB | 1*20 | 20 | 20 | 0 | 18 | 0 | 18
| Confidence Rangpur |  | HFO | IPP | 113 MW | 0 | 0 | 0 | 0 | 23 | 23
| Rangpur Area Total |  |  |  |  | 564 | 484 | 230 | 265 | 273 | 308 | 0 | 85
| Total |  |  |  |  | 18539 | 17996 | 9930.2 | 11796 | 13243 | 14962 | 1250 | 1420
| Usable load at Substation end after deducting Auxiliary use & Transmission loss | [6 empty] | 9430.1543 | 11202 | 12576.1348 | 14208.5727
A. |  | 2019-06-26 | (Yesterday) |  |  |  |  | Wednesday
1 | Highest Generation : |  |  | 11819 | MW at | 1:00 | hrs | 11 Evening Peak Hour : | [5 empty] | 20:00 | hrs.
2 | Minimum Generation : |  |  | 8977.3 | MW at | 8:00 | hrs | 12 Max. Demand (Generation end) at evening peak hour : | [5 empty] | 11796 | MW
3 | Day peak Generation : |  |  | 9930.2 | MW at | 12:00 | hrs | 13 Max. Demand (Substation end) at evening peak hour : | [5 empty] | 11202 | MW
4 | Evening peak Generation : |  |  | 11796 | MW at | 20:00 | hrs | 14 Load Shed (Substation end) at evening peak hour : | [5 empty] | 0 | MW
5 | Total Energy Generation : |  | 267.9077 | MKWHr | By Solar | 0.11632 | MKWHr | 15. Area wise Demand (S/S end), Supply (S/S end) & | [5 empty] | 16 Hourly Load Shed during
| By Gas: | 149.903 | MKWHr |  | By Oil: | 85.6139 | MKWHr | Load Shed (S/S end) at Evening peak hour in MW : | [5 empty] | Evening Peak hours :
| By Coal: | 5.6052 | MKWHr |  | By Hydro: | 0.82914 | MKWHr | Area | Demand | Supply |  | Loadshed |  | Time |  | Loadshed
6 | Generation Shortfall : |  | For Fuel Limitation = |  |  | 1250 | MW | Dhaka | 4487 | 4487 |  | 0
|  |  | For Plants S/D or M/C prob = |  |  | 1420 | MW | Chittagong | 1265 | 1265 |  | 0 |  | 18:00 |  | 0
|  |  | Total = |  |  | 2670 | MW | Khulna | 1436 | 1436 |  | 0 |  | 18:30 |  | 0
7 | Total Gas Supplied : |  |  | 1288.7 | MMCFD |  |  | Rajshahi | 1011 | 1011 |  | 0 |  | 19:00 |  | 0
8 | Fuel Cost : | i) Gas : | Taka | 102044083.238 | ii) Oil : | Taka | 604582582.78 | Comilla | 1087 | 1087 |  | 0 |  | 19:30 |  | 0
|  | iii) Coal : | Taka | 21636072 | Total | Taka | 728262738.018 | Mymensingh | 576 | 576 |  | 0 |  | 20:00 |  | 0
9 | Power flow through E-W Interconnectors : |  |  |  | i) Energy | 0.309 | MKWHr. | Sylhet | 392 | 392 |  | 0 |  | 21:00 |  | 0
| ii) During Peak Demand : |  |  | 100 | MW (E to W) at | 20:00 | hrs | Barisal | 334 | 334 |  | 0 |  | 22:00 |  | 0
| iii) Maximum : |  |  | -190 | MW at | 22:00 | hrs | Rangpur | 614 | 614 |  | 0 |  | 23:00 |  | 0
10 | Maximum Temperature in Dhaka was |  |  |  | 35.2° C |  |  | Total | 11202 | 11202 |  | 0
B. |  | 2019-06-27 | (Today) |  |  |  | Thursday |  |  | Probable max. temperature in Dhaka |  |  | 36.7° C
Forecast
1 | Maximum Demand* Evening (Generation end) |  |  |  | 11800 | MW |  | 6 Total Load Shed forecast (Substation end) : |  |  |  |  | 0 | MW
2 | Maximum Generation (Generation end) |  |  |  | 14962 | MW |  | 7 Area wise Load Shed forecast (Substation end) :
3 | Maximum Demand* Day (Generation end) |  |  |  | 9400 | MW
4 | Reserve(Generation end) |  |  |  | 3162 | MW |  | Dhaka | Chittagong | Khulna | Rajshahi | Comilla | Mymensingh | Sylhet | Barisal | Rangpur
5 | Total Energy Generation |  |  |  | 267.477 | MKWHr |  | MW | MW | MW | MW | MW | MW | MW | MW | MW
6 | Actual Minimum Generation up to 8:00 hrs. |  |  |  | 7351.9 | MW at | 7:00 | 0 | 0 | 0 | 0 | 0 | 0 | 0 | 0 | 0
* Import Through HVDC C/B Interconnector : |  |  |  |  | i) Energy | 21.9724 | MKWHr. | ii) HVDC Flow at Peak Time |  | 916 | MW at | 20:00 | hrs.
* Import Through Comilla C/B Interconnector : |  |  |  |  | i) Energy | 3.8678 | MKWHr. | iii) Maximum HVDC Flow : |  | 918 | MW at | 15:00 | hrs.
*Cost for HVDC, Tripura & Solar energy is not usually included in the total fuel cost.
Water Level of Kaptai Lake at 06:00 hr (ft): |  |  |  |  | (a) Yesterday : | 77.45 |  | (b) Today: | 77.45 |  | (c) Rule Curve: |  | 82.92
.
|  |  |  | Sub Divisional Engineer | [6 empty] | Executive Engineer
|  |  |  | Network Operation Division | [6 empty] | Network Operation Division

## YesterdayGen
2019-06-26
Plant Name | Ghorasal ST: Unit-1,2 | Ghorasal GT: Unit-3 | Ghorasal GT: Unit-4 | Ghorasal ST: Unit-5 | Ghorasal ST: Unit-7 | Ghorashal (Regent) | Ghorashal 78MW (MAX) | Haripur 412 MW CCPP | Haripur Power CCPP 360MW | Haripur NEPC 110MW | Haripur GT: Unit-1, 2 | Meghnaghat CCPP 450MW | Meghnaghat CCPP(Summit) | Meghnaghat (IEL) | Madanganj 102MW | Madanganj-55 MW | Siddhirganj CCPP-335 MW | Siddhirgonj ST 210MW | Siddhirgonj GT Unit-1& 2 | Siddhirganj Desh | Siddhirganj (Dutch Bangla) | Gagnagar (Orion) | Kodda 149MW | Keraniganj (Powerpac) 100MW | Bosila 108MW | Pagla (DPA ) | Katpotti 51 MW | Banco Energy 54MW | Northern 55 MW | Southern 55MW | Narshingdi (Doreen) | Summit Ashulia | Summit Madhabdi | Summit Maona | Summit Rupganj | Gazipur (RPCL) | Tongi GT | Kaptai Unit-1, 2 & 3 | Kaptai Unit-4 & 5 | Chattogram ST-1 (Raozan) | Chittgong ST-2 (Raozan) | Raozan 25 MW (RPCL) | Sikalbaha 225MW (Gas) | Sikalbaha 225MW (Oil) | Sikalbaha GT 150MW (Gas) | Sikalbaha GT 150MW (Oil) | Sikalbaha ST 60MW | Sikalbaha (Energis) | Hathazari peaking | Dohazari Peaking | Juldah (Acorn) | Chattogram ECPV 108 MW | Patenga 50MW | Barabkunda (Regent) | Malancha, Ctg. EPZ (United) | Ashuganj ST: Unit- 3 | Ashuganj ST: Unit- 4 | Ashuganj ST: Unit- 5 | Ashuganj CCPP(North) | Ashuganj CCPP(South) | Ashuganj CCPP 225 MW | Ashuganj 195MW Modular | Chandpur CCPP | Ashuganj Engines TSK | Ashuganj (Precision) 55MW | Ashuganj (United) 53MW | Ashuganj (Midland) 51MW | B.Baria (Aggreko) 85MW | Daudkandi Peaking 52MW | Lakdhanvi 52 MW | Feni (Doreen) 22MW | Feni, Mohipal (Doreen) | Jangalia (Summit) 33MW | Summit Cumilla 25MW | Tripura | Mymensingh RPCL 210MW | Jamalpur 95MW | Tangail (Doreen) 22MW | Sarishabari (Solar) | Fenchugonj CCPP-1 | Fenchugonj CCPP-2 | Fenchugonj (Barakatullah) 51MW | Fenchuganj (EPL) 44MW | Kushiara 163 MW CCPP GT | Shajibazar 330 MW | Shahjibazar GT: Unit- 8, 9 | Shahjibazar 86MW | Shahjibazar (EPL) 50MW | Sylhet GT 150 MW | Sylhet GT 20 MW | Sylhet (EPL) 50MW | Sylhet (Desh) 10MW | Summit Bibiana- 2 | Shahjahanulla 25 MW | Hobiganj 11MW | Daudkandi bangla trak | Summit Gazipur -2 | APR Energy , Keranigonj | Bramhangoan 100 MW (Aggreko) | United Mymensingh PPL | Aggreko Aurahati 100MW | Summit Gazipur-1 150MW | Teknaf Solartech 20MW | Juldah 100 MW Unit-3 | Chandpur Desh 200MW | Midland 150MW | Bibiyana-3 285 MW | United Jamalpur PPL | Gazipur 100 MW | Baraka Sikalbaha PL | Kaptai Solar | Anwara United | EasternBlank | Bheramara (HVDC ) | Bheramara GT-1,2,3 | Bheramara 360 MW | Khulna (KPCL-1 & 3) | Khulna (KPCL-2) | Khulna CCPP 225MW | Khulna 60MW | Khulna (Aggreeco) 55MW | Faridpur Peaking | Gopalganj Peaking | Noapara (KZA) 40MW | Bhola CCPP 194MW | Bhola (Venture) 33MW | Summit Barisal 110 MW | Barisal GT: Unit-1, 2 | Baghabari GT 100MW | Baghabari GT 71MW | Baghabari Peaking 50MW | Bera Peaking | Chapainawabganj-100 MW | Amnura 50MW | Katakhali (Northern) | Katakhali Peaking | Rajlanka 52 MW | Santahar Peaking | Bogra (GBB) | Bogra (EPL) | Ullapara (Summit) | Barapukuria Unit-1 | Barapukuria Unit-2 | Barapukuria Unit-3 | Rangpur GT | Saidpur GT | Sirajgonj Unit-1 225MW (Gas) | Sirajgonj Unit-1 225MW (Oil) | Sirajgonj Unit-2 225MW (Gas) | Sirajgonj Unit-2 225MW (Oil) | Bhola Aggreko 95MW | Bangla Trak Noapara | Sirajgonj Unit-3 225 MW(Gas) | Sirajgonj Unit-3 225 MW(Oil) | Sirajgonj Unit-4 414 MW(Gas) | Labon Chora 105 MW | Paramount Baghabari | Confidence Bogura-2 (CPBL) | Madhumati Power Plant | Confidence Rangpur | WesternBlank | Eastern Grid Total | Western Grid Total | Total (MW) | Gas (Public) | HVDC | Gas (Private) | Oil (Private) | Coal | Hydro | Oil (Public) | Tripura | Solar | Shortage | Water Level
1:00 | 70 | 0 | 200 | 170 | 0 | 72 | 50 | 329 | 313 | 70 | 0 | 350 | 264 | 100 | 97 | 55 | 11 | 0 | 0 | 0 | 100 | 101 | 122 | 90 | 72 | 0 | 6 | 54 | 55 | 55 | 22 | 25 | 30 | 33 | 33 | 48 | 0 | 40 | 0 | 100 | 0 | 25 | 205 | 0 | 130 | 0 | 0 | 16 | 82 | 68 | 40 | 97 | 46 | 21 | 37 | 80 | 0 | 0 | 320 | 300 | 217 | 8 | 50 | 0 | 56 | 0 | 35 | 0 | 0 | 52 | 22 | 11 | 25 | 20 | 166 | 149 | 84 | 22 | 0 | 54 | 70 | 53 | 50 | 0 | 197 | 52 | 79 | 46 | 0 | 0 | 43 | 10 | 290 | 24 | 11 | 0 | 300 | 0 | 0 | 161 | 0 | 150 | 0 | 100 | 200 | 0 | 270 | 96 | 106 | 34 | 0 | 245 |  | 917 | 0 | 0 | 0 | 115 | 155 | 0 | 0 | 42 | 46 | 40 | 143 | 35 | 110 | 0 | 0 | 55 | 42 | 25 | 60 | 40 | 43 | 44 | 50 | 33 | 22 | 13 | 11 | 0 | 0 | 230 | 0 | 0 | 185 | 0 | 182 | 0 | 94 | 100 | 201 | 0 | 414 | 17 | 0 | 108 | 85 | 0 |  | 8162 | 3657 | 11819 | 4050 | 917 | 2070 | 3627 | 230 | 40 | 719 | 166 | 0 | 0 | 77.45
2:00 | 70 | 0 | 200 | 170 | 0 | 71 | 50 | 328 | 314 | 0 | 0 | 350 | 253 | 100 | 47 | 55 | 11 | 0 | 0 | 0 | 40 | 101 | 122 | 0 | 72 | 0 | 6 | 54 | 55 | 55 | 22 | 25 | 30 | 33 | 33 | 48 | 0 | 40 | 0 | 100 | 0 | 25 | 204 | 0 | 130 | 0 | 0 | 16 | 82 | 68 | 40 | 97 | 45 | 21 | 37 | 80 | 0 | 0 | 320 | 300 | 217 | 8 | 50 | 0 | 55 | 0 | 35 | 0 | 0 | 52 | 22 | 11 | 25 | 20 | 162 | 148 | 84 | 22 | 0 | 54 | 70 | 53 | 50 | 0 | 202 | 61 | 79 | 45 | 0 | 0 | 43 | 10 | 285 | 24 | 11 | 0 | 300 | 0 | 0 | 161 | 0 | 149 | 0 | 100 | 200 | 0 | 270 | 96 | 106 | 34 | 0 | 245 |  | 916 | 0 | 0 | 0 | 115 | 155 | 0 | 0 | 42 | 46 | 40 | 143 | 33 | 110 | 0 | 0 | 55 | 30 | 0 | 60 | 40 | 43 | 44 | 50 | 33 | 22 | 13 | 11 | 0 | 0 | 230 | 0 | 0 | 182 | 0 | 179 | 0 | 93 | 100 | 192 | 0 | 414 | 17 | 0 | 108 | 85 | 0 |  | 7879 | 3601 | 11480 | 4046 | 916 | 2060 | 3344 | 230 | 40 | 682 | 162 | 0 | 0 | 77.45
3:00 | 70 | 0 | 200 | 170 | 0 | 71 | 50 | 339 | 314 | 0 | 0 | 350 | 277 | 100 | 48 | 15 | 11 | 0 | 0 | 0 | 0 | 101 | 122 | 0 | 72 | 0 | 6 | 54 | 55 | 55 | 22 | 25 | 30 | 33 | 33 | 48 | 0 | 40 | 0 | 100 | 0 | 25 | 206 | 0 | 130 | 0 | 0 | 16 | 82 | 17 | 40 | 97 | 46 | 21 | 38 | 80 | 0 | 0 | 320 | 300 | 216 | 8 | 50 | 0 | 55 | 0 | 35 | 0 | 0 | 52 | 22 | 11 | 25 | 20 | 160 | 146 | 84 | 22 | 0 | 54 | 70 | 53 | 50 | 0 | 195 | 61 | 79 | 45 | 0 | 0 | 43 | 10 | 325 | 24 | 11 | 0 | 258 | 0 | 0 | 161 | 0 | 150 | 0 | 100 | 200 | 0 | 271 | 96 | 106 | 34 | 0 | 245 |  | 915 | 0 | 0 | 0 | 115 | 155 | 0 | 0 | 42 | 46 | 40 | 143 | 32 | 110 | 0 | 0 | 55 | 0 | 0 | 60 | 12 | 43 | 44 | 51 | 34 | 22 | 13 | 11 | 0 | 0 | 230 | 0 | 0 | 194 | 0 | 164 | 0 | 94 | 80 | 201 | 0 | 414 | 17 | 0 | 108 | 85 | 0 |  | 7776 | 3530 | 11306 | 4056 | 915 | 2101 | 3202 | 230 | 40 | 602 | 160 | 0 | 0 | 77.45
4:00 | 70 | 0 | 200 | 170 | 0 | 71 | 50 | 330 | 314 | 0 | 0 | 350 | 244 | 100 | 48 | 15 | 11 | 0 | 0 | 0 | 0 | 101 | 122 | 0 | 72 | 0 | 6 | 54 | 55 | 55 | 22 | 25 | 30 | 33 | 33 | 48 | 0 | 40 | 0 | 100 | 0 | 25 | 204 | 0 | 130 | 0 | 0 | 16 | 82 | 17 | 40 | 97 | 46 | 21 | 38 | 80 | 0 | 0 | 320 | 300 | 216 | 8 | 50 | 0 | 56 | 0 | 35 | 0 | 0 | 52 | 22 | 11 | 25 | 20 | 152 | 146 | 84 | 22 | 0 | 54 | 70 | 53 | 50 | 0 | 196 | 62 | 79 | 46 | 0 | 0 | 43 | 10 | 315 | 25 | 11 | 0 | 248 | 0 | 0 | 161 | 0 | 149 | 0 | 100 | 200 | 0 | 271 | 96 | 106 | 34 | 0 | 229 |  | 914 | 0 | 0 | 0 | 115 | 155 | 0 | 0 | 42 | 46 | 40 | 143 | 29 | 110 | 0 | 0 | 55 | 0 | 0 | 60 | 12 | 43 | 44 | 51 | 33 | 22 | 13 | 11 | 0 | 0 | 230 | 0 | 0 | 186 | 0 | 151 | 0 | 94 | 80 | 194 | 0 | 414 | 17 | 0 | 108 | 85 | 0 |  | 7692 | 3497 | 11189 | 4020 | 914 | 2090 | 3142 | 230 | 40 | 601 | 152 | 0 | 0 | 77.45
5:00 | 70 | 0 | 200 | 170 | 0 | 71 | 50 | 333 | 314 | 0 | 0 | 350 | 276 | 100 | 15 | 15 | 11 | 0 | 0 | 0 | 0 | 101 | 122 | 0 | 72 | 0 | 6 | 54 | 55 | 55 | 22 | 25 | 30 | 33 | 33 | 48 | 0 | 41 | 0 | 100 | 0 | 25 | 204 | 0 | 130 | 0 | 0 | 16 | 0 | 17 | 40 | 97 | 46 | 21 | 39 | 80 | 0 | 0 | 320 | 300 | 216 | 8 | 40 | 0 | 56 | 0 | 35 | 0 | 0 | 52 | 22 | 11 | 25 | 20 | 142 | 147 | 84 | 22 | 0 | 54 | 70 | 53 | 50 | 0 | 196 | 62 | 79 | 46 | 0 | 0 | 43 | 10 | 315 | 24 | 11 | 0 | 168 | 0 | 0 | 161 | 0 | 149 | 0 | 100 | 200 | 0 | 271 | 97 | 106 | 34 | 0 | 229 |  | 915 | 0 | 0 | 0 | 115 | 120 | 0 | 0 | 42 | 0 | 40 | 143 | 28 | 96 | 0 | 0 | 55 | 0 | 0 | 25 | 12 | 43 | 0 | 51 | 33 | 22 | 13 | 11 | 0 | 0 | 230 | 0 | 0 | 184 | 0 | 151 | 0 | 94 | 0 | 194 | 0 | 414 | 17 | 0 | 108 | 85 | 0 |  | 7515 | 3241 | 10756 | 4011 | 915 | 2090 | 2968 | 230 | 41 | 359 | 142 | 0 | 0 | 77.45
6:00 | 70 | 0 | 200 | 170 | 0 | 71 | 50 | 328 | 314 | 0 | 0 | 350 | 278 | 20 | 15 | 15 | 11 | 0 | 0 | 0 | 0 | 7 | 25 | 0 | 72 | 0 | 6 | 17 | 55 | 17 | 22 | 25 | 30 | 33 | 33 | 25 | 0 | 41 | 0 | 100 | 0 | 9 | 203 | 0 | 130 | 0 | 0 | 16 | 0 | 17 | 10 | 52 | 46 | 18 | 39 | 80 | 0 | 0 | 320 | 300 | 217 | 8 | 30 | 0 | 55 | 0 | 35 | 0 | 0 | 34 | 22 | 11 | 25 | 20 | 140 | 147 | 84 | 22 | 0 | 54 | 70 | 53 | 50 | 0 | 211 | 62 | 79 | 46 | 0 | 0 | 43 | 10 | 305 | 24 | 11 | 0 | 28 | 0 | 0 | 130 | 0 | 74 | 0 | 100 | 160 | 0 | 271 | 96 | 106 | 34 | 0.6 | 169 |  | 915 | 0 | 0 | 0 | 26 | 50 | 0 | 0 | 0 | 0 | 40 | 143 | 25 | 32 | 0 | 0 | 60 | 0 | 0 | 25 | 12 | 8 | 0 | 8 | 0 | 22 | 13 | 11 | 0 | 0 | 230 | 0 | 0 | 184 | 0 | 148 | 0 | 93 | 0 | 192 | 0 | 414 | 17 | 0 | 108 | 86 | 0 |  | 6676.6 | 2862 | 9538.6 | 4008 | 915 | 2075 | 2012 | 230 | 41 | 117 | 140 | 0.6 | 0 | 77.45
7:00 | 70 | 0 | 200 | 170 | 0 | 71 | 50 | 347 | 351 | 0 | 0 | 400 | 278 | 7 | 15 | 15 | 12 | 0 | 0 | 0 | 0 | 7 | 15 | 0 | 8 | 0 | 6 | 17 | 18 | 17 | 22 | 25 | 21 | 33 | 33 | 25 | 0 | 41 | 0 | 100 | 0 | 8 | 206 | 0 | 130 | 0 | 0 | 16 | 0 | 17 | 10 | 50 | 46 | 19 | 34 | 80 | 0 | 0 | 320 | 300 | 217 | 8 | 0 | 0 | 55 | 0 | 35 | 0 | 0 | 8 | 22 | 8 | 25 | 20 | 130 | 147 | 84 | 22 | 0.1 | 54 | 27 | 53 | 50 | 0 | 194 | 62 | 80 | 46 | 0 | 0 | 43 | 10 | 325 | 24 | 11 | 0 | 15 | 0 | 0 | 100 | 0 | 23 | 3.8 | 100 | 140 | 0 | 270 | 97 | 106 | 34 | 1.7 | 161 |  | 915 | 0 | 0 | 0 | 16 | 50 | 0 | 0 | 0 | 0 | 40 | 143 | 22 | 32 | 0 | 0 | 60 | 0 | 0 | 24 | 12 | 8 | 0 | 8 | 0 | 22 | 13 | 8 | 0 | 0 | 230 | 0 | 0 | 195 | 0 | 159 | 0 | 94 | 0 | 204 | 0 | 414 | 17 | 0 | 17 | 85 | 0 |  | 6421.6 | 2788 | 9209.6 | 3960 | 915 | 2176 | 1646 | 230 | 41 | 106 | 130 | 5.6 | 0 | 77.45
8:00 | 70 | 0 | 200 | 170 | 0 | 96 | 50 | 332 | 305 | 0 | 0 | 400 | 302 | 7 | 15 | 15 | 12 | 0 | 0 | 0 | 0 | 7 | 15 | 0 | 8 | 0 | 6 | 17 | 18 | 17 | 22 | 25 | 17 | 33 | 33 | 25 | 0 | 41 | 0 | 100 | 0 | 8 | 219 | 0 | 138 | 0 | 0 | 16 | 0 | 17 | 10 | 50 | 46 | 18 | 10 | 80 | 0 | 0 | 320 | 300 | 215 | 8 | 0 | 0 | 54 | 0 | 35 | 0 | 0 | 8 | 22 | 8 | 25 | 20 | 134 | 147 | 85 | 22 | 0 | 54 | 27 | 53 | 50 | 0 | 212 | 61 | 80 | 46 | 0 | 0 | 43 | 10 | 305 | 16 | 11 | 0 | 14 | 0 | 0 | 16 | 0 | 15 | 6.1 | 100 | 140 | 0 | 270 | 98 | 106 | 34 | 3.2 | 161 |  | 915 | 0 | 0 | 0 | 16 | 50 | 0 | 0 | 0 | 0 | 40 | 143 | 18 | 16 | 0 | 0 | 60 | 0 | 0 | 24 | 12 | 8 | 0 | 8 | 0 | 22 | 13 | 8 | 0 | 0 | 230 | 0 | 0 | 176 | 0 | 151 | 0 | 90 | 0 | 184 | 0 | 370 | 17 | 0 | 17 | 85 | 0 |  | 6304.3 | 2673 | 8977.3 | 3921 | 915 | 2058 | 1563 | 230 | 41 | 106 | 134 | 9.3 | 0 | 77.45
9:00 | 70 | 0 | 200 | 170 | 0 | 101 | 60 | 362 | 352 | 0 | 0 | 400 | 236 | 12 | 15 | 15 | 12 | 0 | 0 | 0 | 0 | 16 | 48 | 0 | 63 | 0 | 6 | 35 | 55 | 35 | 0 | 25 | 6 | 33 | 33 | 33 | 0 | 41 | 0 | 100 | 0 | 8 | 231 | 0 | 130 | 0 | 0 | 16 | 0 | 0 | 10 | 52 | 46 | 19 | 2 | 80 | 0 | 0 | 360 | 310 | 184 | 8 | 0 | 0 | 54 | 0 | 35 | 0 | 0 | 24 | 21 | 8 | 25 | 20 | 144 | 150 | 85 | 22 | 0.1 | 54 | 27 | 50 | 50 | 0 | 191 | 62 | 79 | 46 | 0 | 0 | 43 | 10 | 280 | 24 | 0 | 0 | 14 | 0 | 0 | 16 | 0 | 17 | 6.1 | 100 | 165 | 0 | 297 | 98 | 106 | 34 | 1 | 201 |  | 915 | 0 | 0 | 0 | 49 | 50 | 0 | 0 | 0 | 0 | 40 | 143 | 16 | 16 | 0 | 0 | 60 | 0 | 0 | 24 | 12 | 8 | 0 | 40 | 0 | 22 | 14 | 8 | 0 | 0 | 230 | 0 | 0 | 193 | 0 | 192 | 0 | 92 | 0 | 189 | 0 | 360 | 17 | 0 | 34 | 85 | 0 |  | 6549.2 | 2809 | 9358.2 | 4011 | 915 | 2074 | 1814 | 230 | 41 | 122 | 144 | 7.2 | 0 | 77.45
10:00 | 70 | 0 | 200 | 170 | 0 | 96 | 71 | 330 | 345 | 0 | 0 | 360 | 236 | 50 | 15 | 15 | 13 | 0 | 0 | 0 | 40 | 24 | 64 | 0 | 70 | 0 | 6 | 54 | 55 | 55 | 0 | 25 | 22 | 33 | 33 | 49 | 0 | 40 | 0 | 100 | 0 | 16 | 204 | 0 | 130 | 0 | 0 | 16 | 0 | 0 | 10 | 50 | 46 | 18 | 2 | 80 | 0 | 0 | 360 | 246 | 182 | 8 | 0 | 0 | 52 | 0 | 35 | 0 | 0 | 52 | 21 | 8 | 25 | 20 | 154 | 150 | 61 | 20 | 0.5 | 54 | 27 | 47 | 46 | 0 | 191 | 55 | 82 | 45 | 0 | 0 | 42 | 9 | 300 | 24 | 11 | 0 | 28 | 0 | 0 | 16 | 0 | 94 | 4.6 | 100 | 200 | 0 | 240 | 99 | 106 | 34 | 1.7 | 211 |  | 914 | 0 | 0 | 0 | 35 | 50 | 0 | 0 | 0 | 0 | 40 | 143 | 17 | 16 | 0 | 0 | 60 | 0 | 0 | 24 | 12 | 8 | 0 | 50 | 0 | 22 | 14 | 8 | 0 | 0 | 229 | 0 | 0 | 191 | 0 | 185 | 0 | 91 | 0 | 205 | 0 | 320 | 70 | 0 | 108 | 85 | 0 |  | 6674.8 | 2897 | 9571.8 | 3854 | 914 | 2004 | 2232 | 229 | 40 | 138 | 154 | 6.8 | 0 | 77.45
11:00 | 70 | 0 | 201 | 170 | 0 | 96 | 70 | 345 | 338 | 0 | 0 | 360 | 300 | 51 | 15 | 15 | 14 | 0 | 0 | 0 | 55 | 32 | 64 | 0 | 71 | 0 | 6 | 54 | 55 | 55 | 0 | 25 | 22 | 33 | 33 | 49 | 0 | 40 | 0 | 100 | 0 | 16 | 218 | 0 | 144 | 0 | 0 | 16 | 0 | 0 | 10 | 50 | 46 | 0 | 3 | 80 | 0 | 0 | 345 | 230 | 206 | 8 | 50 | 0 | 52 | 0 | 35 | 0 | 0 | 52 | 20 | 8 | 30 | 20 | 154 | 146 | 32 | 20 | 0.7 | 54 | 27 | 47 | 46 | 0 | 205 | 59 | 81 | 40 | 0 | 0 | 44 | 9 | 310 | 24 | 11 | 0 | 28 | 0 | 0 | 16 | 0 | 100 | 6.1 | 100 | 198 | 0 | 0 | 88 | 106 | 34 | 2.6 | 210 |  | 915 | 0 | 0 | 0 | 16 | 50 | 0 | 0 | 0 | 0 | 40 | 143 | 18 | 16 | 0 | 0 | 55 | 0 | 0 | 24 | 12 | 8 | 0 | 50 | 0 | 22 | 14 | 8 | 0 | 0 | 229 | 0 | 0 | 193 | 0 | 191 | 0 | 88 | 0 | 205 | 0 | 385 | 70 | 0 | 108 | 84 | 0 |  | 6576.4 | 2944 | 9520.4 | 3705 | 915 | 2066 | 2264 | 229 | 40 | 138 | 154 | 9.4 | 0 | 77.45
12:00 | 70 | 0 | 200 | 170 | 0 | 101 | 69 | 360 | 340 | 13 | 0 | 360 | 284 | 91 | 15 | 15 | 13 | 0 | 0 | 0 | 80 | 84 | 120 | 0 | 71 | 0 | 6 | 35 | 55 | 55 | 0 | 25 | 25 | 33 | 33 | 49 | 0 | 40 | 0 | 100 | 0 | 16 | 206 | 0 | 130 | 0 | 0 | 16 | 0 | 0 | 10 | 50 | 40 | 18 | 2 | 125 | 0 | 0 | 310 | 230 | 197 | 8 | 50 | 0 | 52 | 0 | 35 | 0 | 0 | 52 | 20 | 8 | 33 | 20 | 162 | 146 | 24 | 20 | 0.3 | 53 | 49 | 47 | 43 | 0 | 190 | 61 | 80 | 40 | 0 | 0 | 44 | 9 | 330 | 24 | 0 | 0 | 60 | 0 | 0 | 16 | 0 | 127 | 7.5 | 90 | 197 | 40 | 0 | 97 | 106 | 34 | 5.4 | 214 |  | 915 | 0 | 0 | 0 | 75 | 50 | 0 | 0 | 0 | 0 | 40 | 143 | 17 | 48 | 0 | 0 | 55 | 0 | 0 | 24 | 12 | 8 | 0 | 50 | 0 | 22 | 14 | 8 | 0 | 0 | 230 | 0 | 0 | 200 | 0 | 199 | 0 | 85 | 0 | 209 | 0 | 407 | 70 | 0 | 108 | 85 | 0 |  | 6856.2 | 3074 | 9930.2 | 3733 | 915 | 2105 | 2538 | 230 | 40 | 194 | 162 | 13.2 | 0 | 77.45
13:00 | 70 | 0 | 200 | 170 | 0 | 103 | 69 | 340 | 340 | 13 | 0 | 360 | 260 | 92 | 15 | 40 | 13 | 0 | 0 | 0 | 86 | 101 | 140 | 0 | 70 | 0 | 10 | 54 | 55 | 55 | 19 | 25 | 18 | 33 | 33 | 49 | 0 | 40 | 0 | 100 | 0 | 16 | 207 | 0 | 132 | 0 | 0 | 24 | 0 | 0 | 10 | 50 | 45 | 18 | 8 | 125 | 0 | 0 | 315 | 120 | 194 | 120 | 50 | 0 | 49 | 0 | 35 | 0 | 0 | 52 | 20 | 8 | 33 | 20 | 162 | 146 | 24 | 20 | 1.8 | 53 | 49 | 47 | 43 | 0 | 194 | 60 | 77 | 40 | 0 | 0 | 47 | 10 | 325 | 24 | 5 | 0 | 119 | 0 | 0 | 16 | 0 | 149 | 18.1 | 100 | 197 | 100 | 0 | 97 | 106 | 34 | 4.6 | 207 |  | 916 | 0 | 0 | 0 | 86 | 50 | 0 | 0 | 0 | 0 | 40 | 143 | 21 | 48 | 0 | 0 | 55 | 0 | 0 | 24 | 12 | 20 | 0 | 50 | 0 | 22 | 14 | 8 | 0 | 0 | 230 | 0 | 0 | 194 | 0 | 191 | 0 | 86 | 0 | 209 | 0 | 402 | 70 | 0 | 108 | 67 | 0 |  | 7099.5 | 3066 | 10165.5 | 3614 | 916 | 2218 | 2747 | 230 | 40 | 214 | 162 | 24.5 | 0 | 77.45
14:00 | 70 | 0 | 200 | 170 | 0 | 102 | 50 | 335 | 340 | 55 | 0 | 340 | 230 | 92 | 17 | 55 | 13 | 0 | 0 | 0 | 97 | 101 | 140 | 48 | 71 | 0 | 11 | 54 | 55 | 55 | 19 | 25 | 18 | 33 | 33 | 49 | 0 | 40 | 0 | 95 | 0 | 16 | 206 | 0 | 133 | 0 | 0 | 24 | 0 | 0 | 10 | 66 | 40 | 18 | 4 | 125 | 0 | 0 | 310 | 88 | 182 | 179 | 50 | 0 | 50 | 0 | 35 | 0 | 0 | 52 | 20 | 8 | 32 | 20 | 166 | 151 | 24 | 20 | 0.3 | 55 | 49 | 50 | 46 | 0 | 190 | 40 | 78 | 43 | 23 | 0 | 47 | 9 | 290 | 16 | 8 | 0 | 165 | 0 | 0 | 16 | 0 | 149 | 12.85 | 100 | 194 | 127 | 100 | 97 | 106 | 34 | 5 | 198 |  | 916 | 0 | 0 | 0 | 115 | 50 | 0 | 0 | 0 | 0 | 40 | 143 | 19 | 80 | 0 | 0 | 55 | 0 | 0 | 24 | 12 | 43 | 0 | 50 | 0 | 22 | 14 | 8 | 0 | 0 | 230 | 0 | 0 | 188 | 0 | 186 | 0 | 87 | 0 | 207 | 0 | 350 | 70 | 0 | 108 | 85 | 0 |  | 7290.15 | 3102 | 10392.15 | 3642 | 916 | 2155 | 3011 | 230 | 40 | 214 | 166 | 18.15 | 0 | 77.45
15:00 | 70 | 0 | 200 | 170 | 0 | 101 | 50 | 337 | 322 | 55 | 0 | 340 | 233 | 95 | 30 | 55 | 12 | 0 | 0 | 0 | 98 | 101 | 140 | 100 | 70 | 0 | 13 | 54 | 55 | 55 | 19 | 25 | 18 | 33 | 33 | 48 | 0 | 35 | 0 | 95 | 0 | 16 | 213 | 0 | 131 | 0 | 0 | 25 | 0 | 0 | 10 | 76 | 39 | 18 | 2 | 125 | 0 | 0 | 330 | 95 | 202 | 180 | 50 | 0 | 48 | 0 | 35 | 0 | 0 | 52 | 20 | 5 | 32 | 20 | 178 | 149 | 24 | 20 | 0.5 | 53 | 49 | 47 | 49 | 0 | 194 | 59 | 77 | 43 | 48 | 0 | 47 | 9 | 310 | 8 | 11 | 0 | 245 | 0 | 0 | 16 | 0 | 149 | 6.32 | 90 | 194 | 130 | 100 | 97 | 106 | 34 | 4.58 | 197 |  | 918 | 0 | 0 | 0 | 115 | 50 | 0 | 0 | 0 | 0 | 40 | 143 | 20 | 80 | 0 | 0 | 55 | 0 | 0 | 24 | 12 | 33 | 0 | 49 | 0 | 22 | 12 | 8 | 0 | 0 | 230 | 0 | 0 | 190 | 0 | 188 | 0 | 86 | 0 | 199 | 0 | 350 | 70 | 0 | 108 | 85 | 0 |  | 7530.4 | 3087 | 10617.4 | 3727 | 918 | 2150 | 3154 | 230 | 35 | 214 | 178 | 11.4 | 0 | 77.45
16:00 | 70 | 0 | 200 | 170 | 0 | 100 | 50 | 351 | 320 | 55 | 0 | 340 | 251 | 100 | 30 | 55 | 11 | 0 | 0 | 0 | 98 | 101 | 140 | 100 | 70 | 0 | 13 | 54 | 55 | 55 | 19 | 25 | 18 | 33 | 33 | 42 | 0 | 35 | 0 | 100 | 0 | 16 | 205 | 0 | 130 | 0 | 0 | 16 | 0 | 0 | 10 | 72 | 40 | 18 | 2 | 125 | 0 | 0 | 310 | 120 | 184 | 185 | 50 | 0 | 49 | 0 | 35 | 0 | 0 | 52 | 20 | 5 | 32 | 20 | 172 | 150 | 24 | 20 | 0.5 | 53 | 49 | 47 | 50 | 0 | 192 | 61 | 80 | 44 | 68 | 0 | 48 | 9 | 320 | 16 | 11 | 0 | 255 | 0 | 0 | 16 | 0 | 149 | 6.29 | 90 | 194 | 135 | 150 | 97 | 106 | 35 | 3.19 | 206 |  | 918 | 0 | 0 | 0 | 99 | 50 | 0 | 0 | 0 | 20 | 40 | 143 | 24 | 80 | 0 | 0 | 55 | 0 | 0 | 24 | 12 | 33 | 0 | 49 | 0 | 21 | 10 | 8 | 0 | 0 | 230 | 0 | 0 | 197 | 0 | 195 | 0 | 88 | 0 | 208 | 0 | 350 | 70 | 0 | 108 | 85 | 0 |  | 7646.98 | 3117 | 10763.98 | 3825 | 918 | 2172 | 3168 | 230 | 35 | 234 | 172 | 9.98 | 0 | 77.45
17:00 | 70 | 0 | 201 | 190 | 0 | 106 | 50 | 323 | 272 | 55 | 0 | 340 | 257 | 70 | 30 | 55 | 11 | 0 | 0 | 0 | 98 | 101 | 140 | 50 | 70 | 0 | 13 | 54 | 55 | 55 | 19 | 25 | 18 | 33 | 33 | 48 | 0 | 35 | 0 | 100 | 0 | 19 | 205 | 0 | 130 | 0 | 0 | 24 | 0 | 0 | 10 | 80 | 46 | 18 | 5 | 125 | 0 | 0 | 310 | 150 | 182 | 185 | 50 | 0 | 50 | 0 | 35 | 0 | 0 | 52 | 21 | 11 | 32 | 20 | 168 | 150 | 24 | 20 | 0.3 | 53 | 49 | 53 | 50 | 0 | 190 | 62 | 82 | 44 | 68 | 0 | 48 | 10 | 290 | 16 | 11 | 0 | 170 | 0 | 0 | 16 | 0 | 149 | 4.01 | 90 | 139 | 50 | 0 | 98 | 106 | 35 | 0.601 | 160 |  | 918 | 0 | 0 | 0 | 115 | 50 | 0 | 0 | 0 | 32 | 40 | 143 | 22 | 80 | 0 | 0 | 55 | 0 | 0 | 24 | 12 | 33 | 0 | 24 | 0 | 22 | 10 | 8 | 0 | 0 | 230 | 0 | 0 | 182 | 0 | 180 | 0 | 90 | 0 | 205 | 0 | 350 | 70 | 0 | 53 | 68 | 0 |  | 7142.911 | 3016 | 10158.911 | 3669 | 918 | 2114 | 2774 | 230 | 35 | 246 | 168 | 4.911 | 0 | 77.45
18:00 | 70 | 0 | 145 | 190 | 0 | 72 | 50 | 273 | 251 | 55 | 0 | 340 | 265 | 60 | 9 | 55 | 11 | 0 | 0 | 0 | 98 | 101 | 140 | 50 | 71 | 0 | 13 | 54 | 55 | 55 | 22 | 25 | 18 | 33 | 33 | 0 | 0 | 36 | 0 | 100 | 0 | 25 | 202 | 0 | 90 | 0 | 0 | 32 | 0 | 0 | 10 | 77 | 46 | 18 | 2 | 125 | 0 | 0 | 310 | 150 | 182 | 73 | 50 | 0 | 53 | 0 | 10 | 0 | 0 | 52 | 21 | 11 | 25 | 20 | 160 | 151 | 72 | 22 | 0.3 | 32 | 40 | 11 | 5 | 0 | 192 | 40 | 10 | 5 | 67 | 0 | 47 | 10 | 280 | 16 | 0 | 0 | 95 | 0 | 0 | 52 | 0 | 149 | 0.8 | 90 | 105 | 50 | 0 | 97 | 106 | 34 | 0.18 | 157 |  | 918 | 0 | 0 | 0 | 99 | 50 | 0 | 0 | 16 | 36 | 40 | 143 | 20 | 80 | 0 | 0 | 55 | 0 | 0 | 24 | 40 | 8 | 0 | 8 | 0 | 10 | 6 | 8 | 0 | 0 | 230 | 0 | 0 | 159 | 0 | 156 | 0 | 55 | 0 | 175 | 0 | 250 | 70 | 0 | 53 | 78 | 0 |  | 6430.28 | 2787 | 9217.28 | 3380 | 918 | 1560 | 2666 | 230 | 36 | 266 | 160 | 1.28 | 0 | 77.45
18:30 | 0 | 0 | 0 | 0 | 0 | 0 | 0 | 0 | 0 | 0 | 0 | 0 | 0 | 0 | 0 | 0 | 0 | 0 | 0 | 0 | 0 | 0 | 0 | 0 | 0 | 0 | 0 | 0 | 0 | 0 | 0 | 0 | 0 | 0 | 0 | 0 | 0 | 0 | 0 | 0 | 0 | 0 | 0 | 0 | 0 | 0 | 0 | 0 | 0 | 0 | 0 | 0 | 0 | 0 | 0 | 0 | 0 | 0 | 0 | 0 | 0 | 0 | 0 | 0 | 0 | 0 | 0 | 0 | 0 | 0 | 0 | 0 | 0 | 0 | 0 | 0 | 0 | 0 | 0 | 0 | 0 | 0 | 0 | 0 | 0 | 0 | 0 | 0 | 0 | 0 | 0 | 0 | 0 | 0 | 0 | 0 | 0 | 0 | 0 | 0 | 0 | 0 | 0 | 0 | 0 | 0 | 0 | 0 | 0 | 0 | 0 | 0 |  | 0 | 0 | 0 | 0 | 0 | 0 | 0 | 0 | 0 | 0 | 0 | 0 | 0 | 0 | 0 | 0 | 0 | 0 | 0 | 0 | 0 | 0 | 0 | 0 | 0 | 0 | 0 | 0 | 0 | 0 | 0 | 0 | 0 | 0 | 0 | 0 | 0 | 0 | 0 | 0 | 0 | 0 | 0 | 0 | 0 | 0 | 0 |  | 0 | 0 | 0 | 0 | 0 | 0 | 0 | 0 | 0 | 0 | 0 | 0 | 0 | 0
19:00 | 70 | 0 | 210 | 190 | 0 | 107 | 50 | 280 | 304 | 70 | 0 | 330 | 305 | 73 | 30 | 55 | 11 | 0 | 0 | 0 | 99 | 101 | 140 | 65 | 71 | 0 | 13 | 54 | 55 | 55 | 22 | 25 | 18 | 33 | 33 | 23 | 0 | 40 | 0 | 100 | 0 | 25 | 221 | 0 | 142 | 0 | 0 | 33 | 60 | 62 | 70 | 83 | 46 | 18 | 8 | 125 | 0 | 0 | 345 | 200 | 208 | 73 | 50 | 0 | 54 | 0 | 15 | 0 | 8 | 52 | 22 | 11 | 25 | 20 | 172 | 151 | 64 | 22 | 0 | 54 | 57 | 41 | 13 | 0 | 209 | 62 | 10 | 5 | 128 | 0 | 47 | 10 | 300 | 24 | 5 | 0 | 98 | 0 | 0 | 70 | 0 | 149 | 0 | 100 | 110 | 85 | 0 | 98 | 106 | 34 | 0 | 160 |  | 916 | 0 | 0 | 0 | 115 | 50 | 0 | 0 | 43 | 55 | 40 | 143 | 30 | 80 | 0 | 0 | 55 | 20 | 5 | 30 | 40 | 8 | 30 | 8 | 5 | 22 | 6 | 5 | 0 | 0 | 230 | 16 | 17 | 169 | 0 | 163 | 0 | 75 | 1 | 172 | 0 | 320 | 70 | 0 | 53 | 85 | 0 |  | 7392 | 3077 | 10469 | 3798 | 916 | 1820 | 2952 | 230 | 40 | 541 | 172 | 0 | 0 | 77.45
19:30 | 70 | 0 | 210 | 190 | 0 | 107 | 70 | 354 | 320 | 82 | 0 | 400 | 247 | 100 | 32 | 55 | 0 | 0 | 0 | 0 | 100 | 102 | 140 | 100 | 72 | 0 | 17 | 54 | 55 | 55 | 22 | 25 | 0 | 33 | 33 | 49 | 0 | 40 | 0 | 100 | 0 | 25 | 205 | 0 | 131 | 0 | 0 | 33 | 84 | 68 | 70 | 90 | 46 | 18 | 8 | 125 | 0 | 0 | 300 | 315 | 181 | 73 | 50 | 0 | 55 | 0 | 35 | 0 | 50 | 52 | 22 | 11 | 25 | 20 | 174 | 151 | 64 | 22 | 0 | 54 | 57 | 50 | 40 | 0 | 192 | 54 | 79 | 22 | 128 | 0 | 47 | 10 | 280 | 24 | 5 | 0 | 100 | 0 | 0 | 70 | 0 | 150 | 0 | 100 | 178 | 140 | 0 | 98 | 106 | 34 | 0 | 210 |  | 918 | 0 | 0 | 0 | 115 | 160 | 0 | 0 | 42 | 80 | 40 | 143 | 32 | 110 | 0 | 0 | 55 | 50 | 13 | 52 | 40 | 8 | 44 | 37 | 12 | 22 | 13 | 11 | 0 | 0 | 230 | 17 | 18 | 194 | 0 | 195 | 0 | 89 | 20 | 190 | 0 | 350 | 70 | 0 | 108 | 85 | 0 |  | 7965 | 3563 | 11528 | 3915 | 918 | 2102 | 3319 | 230 | 40 | 830 | 174 | 0 | 0 | 77.45
20:00 | 70 | 0 | 210 | 190 | 0 | 107 | 70 | 322 | 303 | 82 | 0 | 370 | 257 | 100 | 34 | 55 | 0 | 0 | 0 | 0 | 100 | 102 | 140 | 100 | 72 | 0 | 38 | 54 | 55 | 55 | 22 | 25 | 30 | 33 | 33 | 49 | 0 | 40 | 0 | 100 | 0 | 25 | 204 | 0 | 130 | 0 | 0 | 33 | 84 | 68 | 100 | 96 | 46 | 18 | 16 | 125 | 0 | 0 | 310 | 300 | 181 | 78 | 50 | 0 | 56 | 0 | 30 | 0 | 50 | 52 | 22 | 11 | 25 | 20 | 172 | 153 | 64 | 22 | 0 | 54 | 57 | 50 | 50 | 0 | 192 | 54 | 80 | 22 | 110 | 0 | 48 | 10 | 290 | 24 | 11 | 0 | 180 | 0 | 0 | 70 | 0 | 149 | 0 | 100 | 168 | 150 | 0 | 98 | 106 | 34 | 0 | 213 |  | 916 | 0 | 0 | 0 | 115 | 159 | 0 | 0 | 42 | 70 | 40 | 143 | 27 | 110 | 0 | 0 | 60 | 50 | 26 | 86 | 40 | 43 | 47 | 51 | 30 | 22 | 14 | 11 | 0 | 0 | 230 | 17 | 18 | 187 | 0 | 190 | 0 | 92 | 71 | 197 | 0 | 350 | 70 | 0 | 108 | 85 | 0 |  | 8079 | 3717 | 11796 | 3896 | 916 | 2085 | 3570 | 230 | 40 | 887 | 172 | 0 | 0 | 77.45
21:00 | 70 | 0 | 210 | 190 | 0 | 107 | 70 | 283 | 304 | 82 | 0 | 340 | 260 | 100 | 48 | 55 | 0 | 0 | 0 | 0 | 100 | 101 | 140 | 100 | 72 | 0 | 41 | 54 | 55 | 55 | 22 | 25 | 27 | 33 | 33 | 49 | 0 | 40 | 0 | 100 | 0 | 25 | 205 | 0 | 130 | 0 | 0 | 33 | 84 | 68 | 100 | 96 | 46 | 18 | 28 | 125 | 0 | 0 | 310 | 300 | 182 | 78 | 50 | 0 | 55 | 0 | 31 | 0 | 50 | 52 | 22 | 11 | 25 | 20 | 176 | 153 | 64 | 22 | 0 | 54 | 57 | 50 | 50 | 0 | 192 | 54 | 83 | 23 | 110 | 0 | 48 | 10 | 300 | 24 | 11 | 0 | 198 | 0 | 0 | 70 | 0 | 149 | 0 | 100 | 196 | 150 | 0 | 98 | 106 | 35 | 0 | 211 |  | 917 | 0 | 0 | 0 | 115 | 160 | 0 | 0 | 42 | 68 | 40 | 143 | 32 | 110 | 0 | 0 | 60 | 43 | 26 | 95 | 40 | 43 | 44 | 52 | 30 | 22 | 14 | 11 | 0 | 0 | 230 | 17 | 18 | 185 | 0 | 186 | 0 | 94 | 100 | 188 | 0 | 300 | 72 | 0 | 108 | 85 | 0 |  | 8104 | 3690 | 11794 | 3841 | 917 | 2039 | 3666 | 230 | 40 | 885 | 176 | 0 | 0 | 77.45
22:00 | 70 | 0 | 210 | 190 | 0 | 107 | 71 | 284 | 304 | 82 | 0 | 340 | 290 | 55 | 48 | 55 | 0 | 0 | 0 | 0 | 100 | 101 | 145 | 50 | 72 | 0 | 41 | 54 | 55 | 55 | 22 | 25 | 27 | 25 | 33 | 49 | 0 | 39 | 0 | 100 | 0 | 25 | 204 | 0 | 130 | 0 | 0 | 33 | 84 | 68 | 10 | 51 | 46 | 18 | 28 | 125 | 0 | 0 | 310 | 300 | 192 | 78 | 50 | 0 | 56 | 0 | 35 | 0 | 0 | 52 | 22 | 11 | 25 | 20 | 176 | 151 | 64 | 22 | 0 | 54 | 57 | 50 | 50 | 0 | 193 | 63 | 82 | 43 | 120 | 0 | 47 | 10 | 300 | 24 | 11 | 0 | 140 | 0 | 0 | 40 | 0 | 149 | 0 | 100 | 200 | 50 | 200 | 98 | 106 | 34 | 0 | 211 |  | 916 | 0 | 0 | 0 | 115 | 160 | 0 | 0 | 42 | 67 | 40 | 143 | 31 | 110 | 0 | 0 | 60 | 43 | 0 | 95 | 40 | 43 | 0 | 52 | 28 | 22 | 14 | 11 | 0 | 0 | 230 | 17 | 18 | 187 | 0 | 186 | 0 | 92 | 100 | 195 | 0 | 300 | 72 | 0 | 53 | 85 | 0 |  | 7917 | 3567 | 11484 | 4070 | 916 | 2060 | 3226 | 230 | 39 | 767 | 176 | 0 | 0 | 77.45
23:00 | 70 | 0 | 210 | 190 | 0 | 107 | 72 | 284 | 331 | 82 | 0 | 340 | 290 | 55 | 48 | 55 | 0 | 0 | 0 | 0 | 100 | 101 | 142 | 50 | 72 | 0 | 21 | 54 | 55 | 55 | 0 | 25 | 27 | 25 | 33 | 49 | 0 | 40 | 0 | 100 | 0 | 25 | 204 | 0 | 130 | 0 | 0 | 33 | 84 | 68 | 10 | 51 | 46 | 18 | 37 | 125 | 0 | 0 | 320 | 360 | 192 | 78 | 50 | 0 | 55 | 0 | 35 | 0 | 0 | 52 | 22 | 11 | 25 | 20 | 176 | 151 | 64 | 22 | 0 | 54 | 57 | 50 | 50 | 0 | 194 | 63 | 83 | 43 | 119 | 0 | 47 | 9 | 320 | 25 | 0 | 0 | 95 | 0 | 0 | 40 | 0 | 150 | 0 | 100 | 200 | 50 | 199 | 98 | 106 | 34 | 0 | 212 |  | 916 | 0 | 0 | 0 | 115 | 160 | 0 | 0 | 13 | 67 | 40 | 146 | 30 | 110 | 0 | 0 | 60 | 43 | 0 | 95 | 40 | 43 | 0 | 51 | 27 | 22 | 14 | 11 | 0 | 0 | 229 | 17 | 18 | 194 | 0 | 191 | 0 | 93 | 100 | 201 | 0 | 300 | 72 | 0 | 53 | 84 | 0 |  | 7945 | 3555 | 11500 | 4128 | 916 | 2116 | 3161 | 229 | 40 | 734 | 176 | 0 | 0 | 77.45
24:00 | 70 | 0 | 210 | 190 | 0 | 107 | 71 | 323 | 351 | 82 | 0 | 340 | 290 | 55 | 48 | 55 | 0 | 0 | 0 | 0 | 100 | 101 | 144 | 50 | 72 | 0 | 6 | 54 | 55 | 55 | 0 | 25 | 27 | 25 | 33 | 49 | 0 | 40 | 0 | 100 | 0 | 25 | 204 | 0 | 130 | 0 | 0 | 33 | 83 | 68 | 10 | 50 | 46 | 18 | 31 | 125 | 0 | 0 | 310 | 360 | 188 | 78 | 50 | 0 | 56 | 0 | 35 | 0 | 0 | 52 | 22 | 11 | 25 | 20 | 174 | 151 | 64 | 22 | 0 | 54 | 57 | 47 | 50 | 0 | 192 | 64 | 82 | 45 | 112 | 0 | 47 | 9 | 290 | 24 | 11 | 0 | 95 | 0 | 0 | 40 | 0 | 149 | 0 | 100 | 200 | 50 | 201 | 98 | 106 | 35 | 0 | 212 |  | 915 | 0 | 0 | 0 | 99 | 160 | 0 | 0 | 0 | 67 | 40 | 144 | 36 | 110 | 0 | 0 | 60 | 43 | 0 | 95 | 40 | 43 | 0 | 51 | 27 | 22 | 14 | 11 | 0 | 0 | 229 | 17 | 18 | 189 | 0 | 186 | 0 | 93 | 100 | 196 | 0 | 360 | 72 | 0 | 53 | 84 | 0 |  | 7939 | 3574 | 11513 | 4140 | 915 | 2164 | 3129 | 229 | 40 | 722 | 174 | 0 | 0 | 77.45
KWH | 1622000 | 0 | 4774000 | 4158000 | 0 | 2168272 | 1437856 | 7956480 | 7617000 | 7933500 | 0 | 8580375 | 6535680 | 1749120 | 842712 | 928159 | 228000 | 0 | 0 | 0 | 1574400 | 1922544 | 2635200 | 928979 | 1538880 | 0 | 315936 | 1161360 | 1194595 | 1225000 | 355536 | 600000 | 512280 | 786400 | 790100 | 1056432 | 0 | 829140 | 0 | 2400000 | 0 | 481500 | 4957419 | 0 | 3094752 | 0 | 0 | 542400 | 842984 | 611689 | 635520 | 1773120 | 1073760 | 430416 | 446880 | 2560474 | 0 | 0 | 8086500 | 5971000 | 4866000 | 1472000 | 963170 | 0 | 1285920 | 0 | 752152 | 0 | 108056 | 1106851 | 499464 | 216360 | 667400 | 440510 | 3867840 | 3499920 | 1490880 | 433311 | 5100 | 1250000 | 1233609 | 1130400 | 1114912 | 0 | 4367000 | 1428960 | 1780800 | 902520 | 935700 | 0 | 966380 | 234180 | 7562200 | 902520 | 202080 | 0 | 3412362 | 32653 | 0 | 1802400 | 15095 | 3024000 | 78705 | 2357760 | 4320960 | 1167563 | 3743000 | 2290800 | 2558400 | 844720 | 32520 | 4930363 |  | 21972364 | 34100 | 0 | 0 | 2085120 | 2273280 | 0 | 0 | 371520 | 647296 | 963750 | 3469106 | 5948530 | 1824000 | 0 | 0 | 1362000 | 323440 | 88332 | 1029700 | 553080 | 630619 | 274065 | 947040 | 310567 | 489600 | 933400 | 221454 | 0 | 0 | 5605200 | 88000 | 101000 | 4767391 | 0 | 4461573 | 0 | 2121680 | 865920 | 4951736 | 0 | 8792272 | 1167840 | 0 | 2071200 | 1997712 | 0 |  | 184163846 | 83743887 | 267907733 | 94165621 | 21972364 | 55737329 | 75874685 | 5605200 | 829140 | 9739229 | 3867840 | 116325 | 0
Fuel Cost | 1394920 | 0 | 4105640 | 3575880 | 0 | 1756300.32 | 1351584.64 | 4853452.8 | 4646370 | 76240935 | 0 | 5748851.25 | 99276979.2 | 10984473.6 | 5629316.16 | 5671051.49 | 148200 | 0 | 0 | 0 | 9840000 | 12669564.96 | 25482384 | 5917596.23 | 9217891.2 | 0 | 2107293.12 | 8280496.8 | 7466218.75 | 7680750 | 266652 | 450000 | 0 | 0 | 0 | 9993846.72 | 0 | 0 | 0 | 2640000 | 0 | 4559805 | 3271896.54 | 0 | 3558964.8 | 0 | 0 | 4767696 | 9078937.68 | 5951733.97 | 3933868.8 | 11454355.2 | 7022390.4 | 365853.6 | 0 | 2330031.34 | 0 | 0 | 5013630 | 4119990 | 3406200 | 1015680 | 924643.2 | 0 | 1105891.2 | 0 | 616764.64 | 0 | 1171327.04 | 8212834.42 | 384587.28 | 162270 | 513898 | 330382.5 | 26456025.6 | 2624940 | 13701187.2 | 333649.47 | 0 | 1300000 | 1282953.36 | 1085184 | 1003420.8 | 0 | 3056900 | 1629014.4 | 1905456 | 992772 | 1066698 | 0 | 898733.4 | 217787.4 | 4839808 | 676890 | 153580.8 | 0 | 24773748.12 | 565876.49 | 0 | 12887160 | 257369.75 | 0 | 0 | 0 | 40357766.4 | 10905038.42 | 3256410 | 0 | 0 | 0 | 0 | 0 |  | 112059056.4 | 994015 | 0 | 0 | 17285644.8 | 36554342.4 | 0 | 0 | 4183315.2 | 7625146.88 | 7594350 | 2393683.14 | 5889044.7 | 13497600 | 0 | 0 | 1430100 | 3703388 | 946919.04 | 9226112 | 4784142 | 5612509.1 | 2918792.25 | 9394636.8 | 3655373.59 | 538560 | 877396 | 167640.678 | 0 | 0 | 21636072 | 2836240 | 2703770 | 3241825.88 | 0 | 3123101.1 | 0 | 0 | 15006393.6 | 0 | 0 | 0 | 0 | 0 | 0 | 0 | 0 |  | 566898649.46 | 299879170.558 | 866777820.018 | 67554478.888 | 112059056.4 | 34489604.35 | 487550785.73 | 21636072 | 0 | 117031797.05 | 26456025.6 | 0 | 0
Yesterday Day Peak | 70 | 0 | 200 | 170 | 0 | 101 | 69 | 360 | 340 | 13 | 0 | 360 | 284 | 91 | 15 | 15 | 13 | 0 | 0 | 0 | 80 | 84 | 120 | 0 | 71 | 0 | 6 | 35 | 55 | 55 | 0 | 25 | 25 | 33 | 33 | 49 | 0 | 40 | 0 | 100 | 0 | 16 | 206 | 0 | 130 | 0 | 0 | 16 | 0 | 0 | 10 | 50 | 40 | 18 | 2 | 125 | 0 | 0 | 310 | 230 | 197 | 8 | 50 | 0 | 52 | 0 | 35 | 0 | 0 | 52 | 20 | 8 | 33 | 20 | 162 | 146 | 24 | 20 | 0.3 | 53 | 49 | 47 | 43 | 0 | 190 | 61 | 80 | 40 | 0 | 0 | 44 | 9 | 330 | 24 | 0 | 0 | 60 | 0 | 0 | 16 | 0 | 127 | 7.5 | 90 | 197 | 40 | 0 | 97 | 106 | 34 | 5.4 | 214 |  | 915 | 0 | 0 | 0 | 75 | 50 | 0 | 0 | 0 | 0 | 40 | 143 | 17 | 48 | 0 | 0 | 55 | 0 | 0 | 24 | 12 | 8 | 0 | 50 | 0 | 22 | 14 | 8 | 0 | 0 | 230 | 0 | 0 | 200 | 0 | 199 | 0 | 85 | 0 | 209 | 0 | 407 | 70 | 0 | 108 | 85 | 0 |  | 9930.2 | DayPeak
Yesterday Evening Peak | 70 | 0 | 210 | 190 | 0 | 107 | 70 | 322 | 303 | 82 | 0 | 370 | 257 | 100 | 34 | 55 | 0 | 0 | 0 | 0 | 100 | 102 | 140 | 100 | 72 | 0 | 38 | 54 | 55 | 55 | 22 | 25 | 30 | 33 | 33 | 49 | 0 | 40 | 0 | 100 | 0 | 25 | 204 | 0 | 130 | 0 | 0 | 33 | 84 | 68 | 100 | 96 | 46 | 18 | 16 | 125 | 0 | 0 | 310 | 300 | 181 | 78 | 50 | 0 | 56 | 0 | 30 | 0 | 50 | 52 | 22 | 11 | 25 | 20 | 172 | 153 | 64 | 22 | 0 | 54 | 57 | 50 | 50 | 0 | 192 | 54 | 80 | 22 | 110 | 0 | 48 | 10 | 290 | 24 | 11 | 0 | 180 | 0 | 0 | 70 | 0 | 149 | 0 | 100 | 168 | 150 | 0 | 98 | 106 | 34 | 0 | 213 |  | 916 | 0 | 0 | 0 | 115 | 159 | 0 | 0 | 42 | 70 | 40 | 143 | 27 | 110 | 0 | 0 | 60 | 50 | 26 | 86 | 40 | 43 | 47 | 51 | 30 | 22 | 14 | 11 | 0 | 0 | 230 | 17 | 18 | 187 | 0 | 190 | 0 | 92 | 71 | 197 | 0 | 350 | 70 | 0 | 108 | 85 | 0 |  | 11796 | EvPeak
Forecast for Evening | 70 | 0 | 200 | 190 | 0 | 108 | 70 | 412 | 360 | 110 | 0 | 450 | 300 | 100 | 100 | 55 | 200 | 0 | 0 | 0 | 100 | 102 | 149 | 100 | 70 | 0 | 49 | 54 | 55 | 55 | 22 | 25 | 33 | 33 | 33 | 50 | 0 | 40 | 30 | 100 | 0 | 25 | 225 | 0 | 130 | 0 | 0 | 33 | 85 | 68 | 100 | 100 | 46 | 21 | 20 | 125 | 0 | 0 | 360 | 360 | 221 | 8 | 100 | 0 | 55 | 5 | 40 | 0 | 50 | 52 | 22 | 11 | 25 | 20 | 189 | 150 | 85 | 22 | 0 | 54 | 70 | 51 | 44 | 0 | 330 | 66 | 86 | 46 | 130 | 19 | 47 | 10 | 341 | 25 | 11 | 200 | 300 | 300 | 100 | 200 | 100 | 149 | 0 | 100 | 200 | 150 | 285 | 100 | 105 | 105 |  | 300 |  | 930 | 46 | 0 | 0 | 115 | 225 | 0 | 0 | 40 | 60 | 40 | 144 | 33 | 110 | 26 | 0 | 60 | 50 | 35 | 100 | 40 | 43 | 47 | 52 | 36 | 22 | 14 | 11 | 0 | 0 | 250 | 17 | 18 | 214 | 0 | 220 | 0 | 95 | 100 | 220 | 0 | 414 | 105 | 200 | 100 | 105 | 23
Forecast for Day | 70 | 0 | 200 | 190 | 0 | 108 | 70 | 412 | 360 | 110 | 0 | 450 | 300 | 100 | 100 | 55 | 200 | 0 | 0 | 0 | 100 | 102 | 149 | 100 | 70 | 0 | 49 | 54 | 55 | 55 | 22 | 25 | 33 | 33 | 33 | 50 | 0 | 40 | 30 | 100 | 0 | 25 | 220 | 0 | 130 | 0 | 0 | 32 | 85 | 68 | 100 | 100 | 46 | 21 | 10 | 80 | 0 | 0 | 360 | 360 | 221 | 8 | 100 | 0 | 55 | 5 | 40 | 0 | 0 | 52 | 22 | 11 | 25 | 20 | 147 | 150 | 85 | 22 | 2 | 54 | 70 | 51 | 44 | 0 | 300 | 66 | 86 | 46 | 120 | 19 | 47 | 10 | 341 | 25 | 11 | 0 | 100 | 0 | 0 | 200 | 0 | 149 | 20 | 100 | 200 | 0 | 285 | 100 | 105 | 105 | 3 | 300 |  | 930 | 0 | 0 | 0 | 115 | 120 | 0 | 0 | 0 | 0 | 40 | 144 | 33 | 110 | 0 | 0 | 60 | 50 | 0 | 100 | 40 | 32 | 40 | 52 | 0 | 22 | 14 | 11 | 0 | 0 | 250 | 0 | 0 | 214 | 0 | 220 | 0 | 95 | 0 | 220 | 0 | 414 | 105 | 0 | 100 | 105 | 23
Generation at 08:00(Today) | 70 | 0 | 211 | 190 | 0 | 13 | 20 | 337 | 350 | 0 | 0 | 390 | 285 | 0 | 0 | 0 | 0 | 0 | 0 | 0 | 0 | 0 | 0 | 0 | 8 | 0 | 6 | 17 | 18 | 17 | 0 | 25 | 27 | 25 | 33 | 8 | 0 | 39 | 0 | 93 | 0 | 8 | 220 | 0 | 130 | 0 | 0 | 24 | 0 | 0 | 10 | 12 | 26 | 19 | 12 | 80 | 0 | 0 | 330 | 300 | 198 | 16 | 50 | 0 | 20 | 0 | 5 | 0 | 0 | 0 | 22 | 8 | 0 | 20 | 92 | 101 | 8 | 0 | 0.1 | 54 | 57 | 11 | 10 | 0 | 195 | 52 | 10 | 20 | 119 | 0 | 10 | 9 | 320 | 16 | 11 | 0 | 0 | 0 | 0 | 0 | 0 | 0 | 10 | 20 | 32 | 0 | 249 | 8 | 106 | 0 | 2.6 | 162 | 0 | 918 | 0 | 0 | 0 | 16 | 50 | 0 | 0 | 0 | 0 | 0 | 144 | 20 | 0 | 0 | 0 | 60 | 0 | 0 | 0 | 0 | 0 | 0 | 0 | 0 | 0 | 5 | 3 | 0 | 0 | 230 | 17 | 17 | 165 | 0 | 156 | 0 | 51 | 0 | 167 | 0 | 300 | 17 | 0 | 0 | 16 | 0 | 0
199
| Minimum Generation |  | 8977.3 | 8:00
| Highest Generation |  | 11819 | 1:00
| Day Peak Generation |  | 9930.2 | 12:00
| Evening Peak Generation |  | 11796 | 20:00
| HVDC Max Flow |  | 918 | 15:00
| HVDC EvPeak Flow |  | 916 | 20:00
| Load factor L.F |  | 94.45%

## P1
POWER GRID COMPANY OF BANGLADESH LTD.
|  |  | NATIONAL LOAD DESPATCH CENTER |  |  |  |  | QF-LDC-08
|  |  | DAILY REPORT |  |  |  |  | Page -1
[6 empty] | Reporting Date : | 2019-06-27
Till now the maximum generation is : - |  |  | 12893 MW | 21:00 | Hrs on | 2019-05-29
The Summary of Yesterday's |  | 2019-06-26 | Generation & Demand |  | Today's Actual Min Gen. & Probable Gen. & Demand
Day Peak Generation : |  | 9930.2 | MW Hour : | 12:00 | Min. Gen. at | 7:00 | 7351.9 | MW
Evening Peak Generation : |  | 11796 | MW Hour : | 20:00 | Available Max Generation : |  | 14962 | MW
E.P. Demand (at gen end) : |  | 11796 | MW Hour : | 20:00 | Max Demand (Evening) : |  | 11800 | MW
Maximum Generation : |  | 11819 | MW Hour : | 1:00 | Reserve(Generation end) |  | 3162 | MW
Total Gen. (MKWH) : |  | 267.9077 | System Load Factor : | 94.45% | Load Shed : |  | 0 | MW
EXPORT / IMPORT THROUGH EAST-WEST INTERCONNECTOR
Export from East grid to West grid :- Maximum |  |  | -190 | MW at | 22:00 | Energy |  | MKWHR.
Import from West grid to East grid :- Maximum |  |  | - | MW at | - | Energy | - | MKWHR.
| Water Level of Kaptai Lake at 6:00 A M on |  | 2019-06-27
Actual : | 77.45 | Ft.(MSL) , | Rule curve : | 82.92 | Ft.( MSL )
Gas Consumed : | Total = | 1288.7 | MMCFD. | Oil Consumed (PDB) :
[6 empty] | HSD : |  | Liter
[6 empty] | FO : |  | Liter
Cost of the Consumed Fuel (PDB+Pvt) : |  | Gas : | 102044083.238
|  | Coal : | 21636072 | Oil : | 604582582.78 | Total : | 728262738.018
Load Shedding & Other Information
Area | Yesterday |  |  |  | Today
|  |  | Estimated Demand (S/S end) |  | Estimated Shedding (S/S end) |  | Rates of Shedding
| MW |  | MW |  |  | MW | (On Estimated Demand)
Dhaka | 0 | 0:00 | 4169.7856 |  |  | 0 | 0%
Chittagong Area | 0 | 0:00 | 1419.5663 |  |  | 0 | 0%
Khulna Area | 0 | 0:00 | 1272.1709 |  |  | 0 | 0%
Rajshahi Area | 0 | 0:00 | 1149.6155 |  |  | 0 | 0%
Comilla Area | 0 | 0:00 | 1038.8348 |  |  | 0 | 0%
Mymensingh Area | 0 | 0:00 | 838.3069 |  |  | 0 | 0%
Sylhet Area | 0 | 0:00 | 466.6703 |  |  | 0 | 0%
Barisal Area | 0 | 0:00 | 215.7867 |  |  | 0 | 0%
Rangpur Area | 0 | 0:00 | 646.5538 |  |  | 0 | 0%
Total | 0 |  | 11217.2908 |  |  | 0
Information of the Generating Units under shut down.
| Planned Shut- Down |  |  | Forced Shut- Down
|  |  |  | 1) Barapukuria ST: Unit-1 & 2. | 7) Baghabari 100 MW
|  |  |  | 2) Khulna ST 110 MW | 8) Ghorasal Unit-7 & 3.
|  |  |  | 3) Sikalbaha ST 60 MW | 9) Kushira 163 MW
4) Bheramara 410 MW.
5) Siddhirganj ST
6) Ashuganj #4,5
Additional Information of Machines, lines, Interruption / Forced Load shed etc.
|  | Description |  |  | Comments on Power Interruption
a) Tangail-RPCL 132kV Ckt-1 was under shut down from 10:38 to 12:36 for D/W.
b) Chandpur GT synchronized at 10:36.
c) Biyanibazar 132/33 kV T2 transformer closed at 11:52.
d) Mymensingh-Jamalpur 132 kV Ckt-2 was under shut down from 10:02 to 17:27 for C/M.
e) Basundhara-Tongi 132 kV Ckt-2 tripped at 11:00 from both ends showing diff.relay due to R-phase loop open
and was switched on at 14:25.
f) Bibiyana #3 tripped at 10:34 due to STG breaker problem and was synchronized at 13:24. again tripped at 16:54
due to same reason and was synchronized at 21:18.
g) Bibiyana 400 kV CB of ST & CB of GT were under shut down from 10:34 to 13:07 for D/W.
h) Ashuganj(S) CCPP ST tripped at 09:01 due to problem of water pump and was synchronized at 15:26.
i) Dohazari 132/33 kV T-2 transformer was shut down at 11:30 for red hot maintenance at B-phase 33 kV DS and |  |  |  |  | About 36 MW power interruption occurred under Dohazari S/S
was switched on at 12:52. |  |  |  |  | area from 11:30 to 12:52.
j) Bagerhat 132/33 kV T-2 transformer tripped at 17:05 due to 33 kV feeder fault showing O/C, E/F relays and was |  |  |  |  | About 10 MW power interruption occurred under Bagerhat S/S
switched on at 17:11. |  |  |  |  | area from 17:05 to 17:11.
k) Sunamganj 33 kV Bus was under shut down from 15:47 to 18:25 for replacing breaker.
l) Natore-Rajshahi 132 kV Ckt-1 tripped at 02:37(27/6/19) showing dist. CE and was switched on at 02:45(27/6/19).
m) Natore-Ishurdi 132 kV Ckt tripped at 02:37(27/6/19) showing dist.CAT at Natore end & dist.CE at Rajshahi end
and was switched on at 03:04(27/6/19).
n) Surjamoninagar(Tripura)-Cumilla(S) 132 kV Ckt-1 & 2 tripped at 03:32(27/6/19) from Tripura end and was
switched on at 04:17(27/6/19).
o) Saidpur 132/33 kV T-3 transformer was under shut down from 05:50 to 06:30(27/6/19) for red hot maint. Of CT.
p) Barapukuria-Saidpur 132 kV Ckt-1 was under shut down from 06:55 to 13:38(27/6/19) for C/M.

## P2
EVENING PEAK GENERATION AND DAY LONG ENERGY DATA OF POWER STATIONS
| Date : | 2019-06-26 | [5 empty] | Page -2
Sl. |  |  |  |  | Present | Peak | Energy
No. | Name of the Power Stations |  | Producer | Installed Capacity | Capacity | Hour | Generated | Remarks
Generation
|  |  |  | Unit No. X Capacity | MW | MW | MW
1 | Ghorasal ST: Unit-1,2 |  | PDB | 2*55 | 85 | 70 | 1622000
| Ghorasal GT: Unit-3 |  | PDB | 1*210 | 170 | 0 | 0 | Machine problem
| Ghorasal GT: Unit-4 |  | PDB | 1*210 | 180 | 210 | 4774000
| Ghorasal ST: Unit-5 |  | PDB | 1*210 | 190 | 190 | 4158000 | Gas shortage
2 | Ghorasal ST: Unit-7 |  | PDB | 1*243+1*122 | 365 | 0 | 0 | Under maint.
3 | Ghorashal 78MW (MAX) |  | QRPP | 2*40 | 78 | 70 | 1437856
4 | Ghorashal (Regent) |  | IPP | 34*3.35 | 108 | 107 | 2168272
5 | Haripur GT: Unit-1, 2 |  | SBU, PDB | 2*32 | 40 | 0 | 0 | Gas shortage
6 | Haripur 412 MW CCPP |  | EGCB | 1*273+1*139 | 412 | 322 | 7956480 | FGMO
7 | Haripur NEPC 110MW |  | IPP | 8*15 | 110 | 82 | 7933500 | Low demand
8 | Haripur Power CCPP 360MW |  | IPP | 1*235+1*125 | 360 | 303 | 7617000 | Frequency control
9 | Meghnaghat CCPP 450MW |  | IPP | 2*150+1*150 | 450 | 370 | 8580375 | Frequency control
10 | Meghnaghat (IEL) |  | QRPP | 12*8.9 | 100 | 100 | 1749120
11 | Meghnaghat CCPP(Summit) |  | IPP | 2*110+1*110 | 305 | 257 | 6535680 | FGMO
12 | Madanganj 102MW |  | QRPP | 6*17 | 100 | 34 | 842712
13 | Madanganj-55 MW |  | (IPP) | 3*17.08+1*11.3 | 55 | 55 | 928159
14 | Keraniganj (Powerpac) 100MW |  | QRPP | 8*13.45 | 100 | 100 | 928979
15 | Narshingdi (Doreen) |  | SIPP, REB | 8*2.90 | 22 | 22 | 355536
16 | Siddhirgonj ST 210MW |  | PDB | 1*210 | 115 | 0 | 0 | Gas shortage
17 | Siddhirgonj GT Unit-1& 2 |  | EGCB | 2*105 | 210 | 0 | 0 | Gas shortage
| Siddhirganj Desh |  | QRPP | 96*1.2 | 0 | 0 | 0 | Contract Expired
18 | Siddhirganj (Dutch Bangla) |  | QRPP | 12*8.9 | 100 | 100 | 1574400
19 | Siddhirganj CCPP-335 MW |  | EGCB | 1*217 | 217 | 0 | 228000 | Test
| Pagla (DPA ) |  | QRPP | 100*0.5 | 0 | 0 | 0 | Contract Expired
20 | Gagnagar (Orion) |  | IPP | 12*8.924 | 102 | 102 | 1922544
21 | Katpotti 51 MW |  | IPP | 7*7.9 | 51 | 38 | 315936 | Engine problem
22 | Banco Energy 54MW |  | IPP | 3*18 | 54 | 54 | 1161360
23 | Kodda 149MW |  | BPDB-RPCL | 9*17.06 | 149 | 140 | 2635200 | Engine problem
24 | Northern 55 MW |  | IPP | 3*19.3 | 55 | 55 | 1194595
25 | Southern 55MW |  | IPP | 3*19.3 | 55 | 55 | 1225000
26 | Bosila 108MW |  | IPP | 12*8.775+1*3.5 | 108 | 72 | 1538880 | Engine problem
27 | Summit Power,(Madhabdi+Ashulia) |  | SIPP,REB | 3*3.67+4*8.73 | 80 | 55 | 1112280 | Engine problem
28 | Summit Maona |  | SIPP,REB | 4*8.73 | 33 | 33 | 786400
29 | Summit Rupganj |  | SIPP,REB | 4*8.73 | 33 | 33 | 790100
30 | Gazipur (RPCL) |  | IPP | 6*8.9 | 52 | 49 | 1056432
31 | Tongi GT |  | PDB | 1* 105 | 105 | 0 | 0 | Gas shortage
32 | Summit Gazipur -2 |  | IPP | 18*17.076 | 300 | 180 | 3412362 | Low demand
33 | APR Energy , Keranigonj |  | IPP | 256*1.4 | 300 | 0 | 32653 | Reserve.
34 | Bramhangoan 100 MW (Aggreko) |  | IPP | 100 | 100 | 0 | 0 | Reserve.
35 | Aggreko Aurahati 100MW |  | IPP | 0.85*23+0.95*91 | 100 | 0 | 15095 | Reserve.
36 | Summit Gazipur-1 150MW |  | IPP | 149 | 149 | 149 | 3024000
37 | Gazipur 100 MW |  | RPCL | 100 MW | 105 | 106 | 2558400
| Dhaka area Total |  |  |  | 5803 | 3513 | 82171306
38 | Chattogram ST-1 (Raozan) |  | PDB | 1*210 | 180 | 100 | 2400000
| Chittgong ST-2 (Raozan) |  | PDB | 1*210 | 180 | 0 | 0 | Gas shortage
39 | Raozan 25 MW (RPCL) |  | IPP | 3*8.9 | 25 | 25 | 481500
40 | Teknaf Solartech 20MW |  | Teknaf Solartech Energy Ltd. | 20 | 20 | 0 | 78705
41 | Patenga 50MW |  | IPP | 8*6.98 | 50 | 46 | 1073760
42 | Kaptai Hydro: Unit-1,2,3,4, 5 |  | PDB | 2*40+3*50 | 230 | 40 | 829140 | Low water level
43 | Sikalbaha ST 60MW |  | PDB | 1*60 | 40 | 0 | 0 | Under maint.
44 | Sikalbaha 225MW |  | PDB | 1*150+1*175 | 225 | 204 | 4957419 | FGMO
45 | Sikalbaha Peaking GT |  | PDB | 1*150 | 150 | 130 | 3094752
46 | Sikalbaha (Energis) |  | RPP | 4*12.5+2*11.9+1*3+1*1.5 | 51 | 33 | 542400 | Engine problem
47 | Baraka Sikalbaha PL |  | IPP | 105 MW | 105 | 34 | 844720 | Low demand
48 | Hathazari peaking |  | PDB | 11*8.9 | 98 | 84 | 842984
49 | Dohazari Peaking |  | PDB | 6*17 | 102 | 68 | 611689
50 | Juldah (Acorn) |  | QRPP | 8*13.45 | 100 | 100 | 635520
51 | Juldah 100 MW Unit-3 |  | IPP | 0 | 100 | 100 | 2357760
52 | Barabkunda (Regent) |  | SIPP, PDB | 8*2.90 | 22 | 18 | 430416
* | Malancha, Ctg. EPZ (United) |  |  | 5*8.73+3*9.34 | 0 | 16 | 446880
53 | Chattogram ECPV 108 MW |  | IPP | 16*7 | 108 | 96 | 1773120
| Kaptai Solar |  | PDB | 7.4 MW | 0 | 0 | 32520
| Anwara United |  | United Group | 300 MW | 0 | 213 | 4930363 | on test
| Chattogram area Total |  |  |  | 1786 | 1307 | 26363648
54 | Ashuganj ST: Unit- 3 |  | APSCL | 1*150 | 135 | 125 | 2560474
| Ashuganj ST: Unit- 4 |  | APSCL | 1*150 | 129 | 0 | 0 | Gas shortage
| Ashuganj ST: Unit- 5 |  | APSCL | 1*150 | 134 | 0 | 0 | Gas shortage
55 | Ashuganj CCPP 225 MW |  | APSCL | 1*142+1*75 | 221 | 181 | 4866000 | FGMO
56 | Ashuganj CCPP(North) |  | APSCL | 1*360 | 360 | 310 | 8086500 | FGMO
57 | Ashuganj CCPP(South) |  | APSCL | 1*360 | 360 | 300 | 5971000 | Frequency control
58 | Ashuganj Engines TSK |  | APSCL | 14*3.968 | 45 | 0 | 0 | Gas Line maint.
59 | Ashuganj (Precision) 55MW |  | RPP | 15*4 | 55 | 56 | 1285920
60 | Ashuganj (United) 53MW |  | QRPP | 14*4 | 53 | 0 | 0 | Contract Expired
61 | Ashuganj 195MW Modular |  | IPP | 20*9.73+1*16 | 195 | 78 | 1472000 | Gas shortage
62 | Ashuganj (Midland) 51MW |  | IPP | 6*9.34 | 51 | 30 | 752152 | Machine problem
63 | Midland 150MW |  | IPP | 23*7.015 | 150 | 150 | 1167563 | Engine problem
64 | B.Baria (Aggreko) 85MW |  | QRPP | 86*1.10 | 85 | 0 | 0 | Contract Expired
65 | Daudkandi Peaking 52MW |  | PDB | 6*8.92 | 52 | 50 | 108056
66 | Chandpur CCPP |  | PDB | 1*106+1*57 | 163 | 50 | 963170
67 | Chandpur Desh 200MW |  | IPP | 0 | 200 | 168 | 4320960 | Low demand
68 | Feni (Doreen) 22MW |  | SIPP, PDB | 8*2.90 | 22 | 22 | 499464
69 | Feni, Mohipal (Doreen) |  | SIPP, REB | 4*2.90 | 11 | 11 | 216360
** | Tripura |  | Imported power | 0 | 160 | 172 | 3867840
70 | Jangalia (Summit) 33MW |  | SIPP, PDB | 4*8.73 | 33 | 25 | 667400 | Engine problem
71 | Lakdhanvi 52 MW |  | IPP | 6*8.92 | 52 | 52 | 1106851
72 | Summit Cumilla 25MW |  | SIPP, PDB | 3*3.67+2*6.97 | 25 | 20 | 440510
73 | Daudkandi bangla trak |  | IPP | 154*1.4 | 200 | 0 | 0 | Reserve.
| Cumilla Area Total |  |  |  | 2891 | 1800 | 38352220
74 | Mymensingh RPCL 210MW |  | IPP | 4*35+1*70 | 202 | 153 | 3499920 | GT-1 under maint.
75 | Tangail (Doreen) 22MW |  | SIPP, PDB | 8*2.90 | 22 | 22 | 433311
76 | Jamalpur 95MW |  | IPP | 12*8.924 | 95 | 64 | 1490880 | Engine problem
77 | Sarishabari (Solar) |  | IPP | 1*3 | 3 | 0 | 5100
78 | United Mymensingh PPL |  | IPP | 200 | 200 | 70 | 1802400 | Engine problem
79 | United Jamalpur PPL |  | IPP | 115 MW | 115 | 98 | 2290800 | Engine problem
| Mymensingh Area Total |  |  |  | 637 | 407 | 9522411
80 | Fenchugonj CCPP-1 |  | PDB | 2*32+1*33 | 70 | 54 | 1250000
81 | Fenchugonj CCPP-2 |  | PDB | 2*35+1*35 | 90 | 57 | 1233609
82 | Kushiara 163 MW CCPP GT |  | IPP | 1*109+1*54 | 163 | 0 | 0 | Under maint.
83 | Shajibazar 330 MW |  | PDB | 3*110 | 330 | 192 | 4367000 | FGMO & ST Under maint
84 | Fenchugonj (Barakatullah) 51MW |  | RPP | 19*2.90 | 51 | 50 | 1130400
85 | Fenchuganj (EPL) 44MW |  | RPP | 12*3.3+5*2 | 44 | 50 | 1114912
86 | Hobiganj 11MW |  | SIPP, REB | 4*2.90 | 11 | 11 | 202080
87 | Shahjibazar GT: Unit- 8, 9 |  | PDB | 2*35 | 66 | 54 | 1428960 | FGMO
88 | Shahjibazar 86MW |  | RPP | 32*2.90 | 86 | 80 | 1780800
89 | Shahjibazar (EPL) 50MW |  | RPP | 27*2.0 | 50 | 22 | 902520 | Engine problem
90 | Sylhet GT 150 MW |  | PDB | 1*142 | 142 | 110 | 935700 | FGMO
91 | Sylhet GT 20 MW |  | PDB | 1*20 | 20 | 0 | 0 | Engine problem
92 | Sylhet (EPL) 50MW |  | RPP | 27*2 | 50 | 48 | 966380
93 | Shahjahanulla 25 MW |  | SIPP, REB | 3*9.34 | 25 | 24 | 902520
94 | Summit Bibiana- 2 |  | IPP | 1*222+1*119 | 341 | 290 | 7562200 | FGMO
| Bibiyana-3 285 MW |  | PDB | 285 MW | 0 | 0 | 3743000 | On test
95 | Sylhet (Desh) 10MW |  | RPP | 6*1.95 | 10 | 10 | 234180
| Sylhet Area Total |  |  |  | 1549 | 1052 | 27754261
96 | Bheramara GT-1,2,3 |  | PDB | 3*20 | 46 | 0 | 34100 | Reserve.
** | Bheramara (HVDC ) |  | Imported power | 2*500 | 1000 | 916 | 21972364
| Khulna (KPCL-1 & 3) |  | IPP | 19*6.5 | 0 | 0 | 0 | Contract Expired
97 | Khulna (KPCL-2) |  | QRPP | 7*17 | 115 | 115 | 2085120
98 | Faridpur Peaking |  | PDB | 8*6.89 | 54 | 42 | 371520
99 | Khulna CCPP 225MW |  | NWPGCL | 1*150+1*75 | 230 | 159 | 2273280 | Low demand
100 | Gopalganj Peaking |  | PDB | 16*6.98 | 109 | 70 | 647296
101 | Bheramara 360 MW |  | NWPGCL | 1*278+1*132 | 410 | 0 | 0 | Under maint.
102 | Noapara (KZA) 40MW |  | QRPP | 5*8.5 | 40 | 40 | 963750
| Khulna (Aggreeco) 55MW |  | QRPP | 71*0.85 | 0 | 0 | 0 | Contract Expired
103 | Bangla Trak Noapara |  | IPP | 70*1.4 | 100 | 71 | 865920 | Low demand
104 | Labon Chora 105 MW |  | IPP | 6*18.445 | 105 | 70 | 1167840 | Low demand
105 | Madhumati Power Plant |  | IPP | 100 MW | 105 | 85 | 1997712 | Engine problem
| Khulna Area Total |  |  |  | 2314 | 1568 | 32378902
106 | Summit Barisal 110 MW |  | IPP | 7*17.076 | 110 | 110 | 1824000
107 | Barisal GT: Unit-1, 2 |  | PDB | 2*20 | 30 | 0 | 0 | Reserve
108 | Bhola (Venture) 33MW |  | RPP | 1*34.50 | 33 | 27 | 5948530
109 | Bhola CCPP 194MW |  | PDB | 2*63+1*68 | 194 | 143 | 3469106 | FGMO
110 | Bhola Aggreko 95MW |  | QRPP | 96*1.10 | 95 | 92 | 2121680
| Barisal Area Total |  |  |  | 462 | 372 | 13363316
111 | Baghabari GT 71MW |  | PDB | 1*71 | 71 | 60 | 1362000
| Baghabari GT 100MW |  | PDB | 1*100 | 100 | 0 | 0 | Under maint.
112 | Baghabari Peaking 50MW |  | PDB | 6*8.9 | 52 | 50 | 323440
113 | Bera Peaking |  | PDB | 9*8.29 | 71 | 26 | 88332
114 | Amnura 50MW |  | QRPP | 7*7.79 | 50 | 40 | 553080 | Engine problem
115 | Katakhali (Northern) |  | QRPP | 6*8.9 | 50 | 43 | 630619 | Engine problem
116 | Katakhali Peaking |  | PDB | 6*8.7 | 50 | 47 | 274065
117 | Sirajgonj Unit-1 225MW |  | NWPGCL | 1*150+1*75 | 210 | 187 | 4767391 | FGMO
118 | Sirajgonj Unit-2 225MW |  | NWPGCL | 1*150+1*75 | 220 | 190 | 4461573 | FGMO
119 | Sirajgonj Unit-3 225MW |  | NWPGCL | 1*141 | 220 | 197 | 4951736 | FGMO
120 | Sirajgonj Unit-4 414 MW(Gas) |  | SNWPGCL | 1*282+1*132 | 414 | 350 | 8792272 | Frequency control
121 | Santahar Peaking |  | PDB | 6*8.7 | 50 | 30 | 310567
122 | Bogra (GBB) |  | RPP | 6*4 | 22 | 22 | 489600
123 | Bogra (EPL) |  | RPP | 5*3.3+5*2 | 10 | 14 | 933400
124 | Ullapara (Summit) |  | SIPP, REB | 4*2.90 | 11 | 11 | 221454
125 | Rajlanka 52 MW |  | IPP | 6*8.92 | 52 | 51 | 947040
126 | Chapainawabganj-100 MW |  | PDB | 12*8.924 | 104 | 86 | 1029700
127 | Paramount Baghabari |  | IPP | 200 MW | 200 | 0 | 0 | Reserve
128 | Confidence Bogura-2 (CPBL) |  | IPP | 113 MW | 113 | 108 | 2071200
| Rajshahi Area Total |  |  |  | 2070 | 1512 | 32207469
129 | Barapukuria Unit-1 |  | PDB | 1*125 | 85 | 0 | 0 | Under overhauling
| Barapukuria Unit-2 |  | PDB | 1*125 | 85 | 0 | 0 | Under maint.
130 | Barapukuria Unit-3 |  | PDB | 1*275 | 274 | 230 | 5605200
131 | Rangpur GT |  | PDB | 1*20 | 20 | 17 | 88000
132 | Saidpur GT |  | PDB | 1*20 | 20 | 18 | 101000
| Confidence Rangpur |  | IPP | 113 MW | 0 | 0 | 0 | On test
| Rangpur Area Total |  |  |  | 484 | 265 | 5794200
| Total |  |  |  | 17996 | 11796 | 267907733
| Eastern Grid Total |  |  |  | 12666 | 8079 | 184163846
| Western Grid Total |  |  |  | 5330 | 3717 | 83743887
| National Grid Total |  |  |  | 17996 | 11796 | 267907733
*Data collected from respective power station over telephone.
Executive Engineer
Network Operation Division
Page- 3

## P3
MAXIMUM LOAD SERVED BY DIFFERENT GRID SUB-STATIONS
| Date: | 2019-06-26
| (a) ENTIRE EASTERN GRID : |  | 7807 | MW | (b) ENTIRE WESTERN GRID : |  | 3395 | MW
| i) Dhaka area |  | 4487 | MW | i) Khulna area |  | 1436 | MW
| ii) Chittagong area |  | 1265 | MW | ii) Rajshahi area |  | 1011 | MW
| iii) Comilla area |  | 1087 | MW | iii) Barisal area |  | 334 | MW
| iv) Mymensingh area |  | 576 | MW | iv) Rangpur area |  | 614 | MW
| v) Sylhet area |  | 392 | MW
|  | SYSTEM TOTAL DEMAND ( a + b ) = |  | 11202 | MW
MAXIMUM LOAD SERVED BY DIFFERENT SUB-STATIONS
SL NO | Sub-station | Load (MW) | Hour | Sub-station | Load (MW) | Hour | Sub-station | Load (MW) | Hour
1 | Siddhirganj | 134 | 1600 | Jamalpur | 16 | 100 | Jessore | 116 | 1930
2 | Munsiganj | 124 | 2100 | Sherpur | 80 | 100 | Jhenida | 112 | 2100
3 | Sonargaon | 72 | 1400 | Srimongal | 35 | 100 | Bottail | 128 | 2100
4 | Shyampur | 194 | 100 | Shahjibazar | 121 | 100 | G.K Project | 57 | 100
5 | Bhulta | 197 | 2100 | Fenchuganj | 42 | 2200 | Faridpur | 180 | 2100
6 | Madanganj | 56 | 100 | Kulawara | 39 | 2000 | Madaripur | 123 | 2300
7 | Shitalakhya | 112 | 1400 | Sylhet | 122 | 1900 | Gopalganj | 94 | 1930
8 | Rahim steel | 15 | 600 | Chatak | 24 | 2100 | Bagerhat | 85 | 2000
9 | Matuail | 100 | 1200 | Sunamganj | 28 | 1930 | Mongla | 28 | 900
10 | Ghorasal | 96 | 1930 | Biani Bazar | 31 | 2100 | Satkhira | 103 | 300
11 | Narsingdi | 142 | 2000 | Comilla (S) | 178 | 1500 | Gallamari | 54 | 2100
12 | Haripur (SBU) | 102 | 100 | Comilla(N) | 133 | 2200 | Magura | 54 | 1930
13 | Ullon | 102 | 1600 | Chandpur | 104 | 2300 | Chuadanga | 83 | 100
14 | Hasnabad | 121 | 2100 | Feni | 137 | 2200 | Barisal | 114 | 1930
15 | Magbazar | 160 | 1500 | Chowmuhani | 176 | 2400 | Patuakhali | 105 | 100
16 | Maniknagar | 120 | 1100 | Ashuganj | 59 | 2100 | Bhandaria | 58 | 2200
17 | Bangabhaban | 40 | 1000 | Daudkandi | 134 | 2100 | Barisal (N) | 42 | 2200
18 | Narinda | 104 | 1700 | B.Baria | 143 | 2200 | Sariatpur | 32 | 2100
19 | Dhanmondi | 189 | 1200 | Ramganj | 96 | 2100 | Benapol | 44 | 2000
20 | Lalbag | 96 | 1400 | Madunaghat | 64 | 2000 | Borhan Uddin | 38 | 1900
21 | Madartek | 62 | 2200 | Hathazari | 107 | 2000 | Ishurdi | 63 | 100
22 | Mirpur | 122 | 1930 | Khulshi | 222 | 1500 | Ruppur Paromanobik | 2 | 100
23 | Kalyanpur | 129 | 1930 | Halishahar | 156 | 1200 | Natore | 126 | 100
24 | Gulshan | 188 | 1600 | Baraulia | 169 | 2000 | Bogra | 240 | 100
25 | Uttara | 90 | 1500 | Sikalbaha | 38 | 1900 | Noagaon | 125 | 100
26 | Uttara New | 21 | 1500 | Dohazari | 92 | 1930 | Rajshahi | 151 | 200
27 | Kamrangirchar | 78 | 1930 | Cox'sbazar | 97 | 2100 | C.Nawabganj | 82 | 2000
28 | Savar | 150 | 1930 | Chandraghona | 26 | 1900 | Amnura | 35 | 100
29 | Bhasantec | 188 | 1500 | Kaptai | 4 | 1900 | Pabna | 112 | 2100
30 | Agargaon | 69 | 1500 | A. Khaer Stl. | 0 | 0 | Shahjadpur | 94 | 2000
31 | Satmosjid | 121 | 1930 | Bakulia | 115 | 1600 | Serajganj | 89 | 100
32 | Tongi | 160 | 1930 | Julda | 20 | 1930 | Niyamatpur | 60 | 100
33 | Kabirpur | 230 | 1600 | TK chemical | 4 | 1100 | Joypurhat | 50 | 400
34 | Basundhara | 142 | 1500 | Modern Steel | 16 | 400 | Mohastangor | 16 | 100
35 | Manikganj | 94 | 2100 | Shahmirpur | 32 | 100 | Rangpur | 113 | 100
36 | Joydevpur | 264 | 2100 | Khagrachhari | 21 | 2000 | Lalmonirhat | 70 | 1930
37 | New Tongi | 109 | 1400 | Matarbari | 28 | 100 | Saidpur | 101 | 2100
38 | Korda | 251 | 1930 | Baroiar Hat | 38 | 2100 | Purbasadipur | 99 | 2100
39 | Dhamrai | 60 | 2100 | Rangamati | 12 | 1900 | Thakurgaon | 73 | 2000
40 | Valuka | 99 | 400 | Abul Khair 230 | 135 | 700 | Palashbari | 102 | 200
41 | Tangail | 180 | 100 | BSRM | 159 | 1400 | Barapukuria | 50 | 100
42 | Mymensing | 216 | 100 | Goalpara | 38 | 2200 | Panchagar | 40 | 1930
43 | Kishorganj | 118 | 2000 | Central (S) | 93 | 2300 | Joldhaka | 16 | 1930
44 | Netrokona | 91 | 100 | Noapara | 105 | 2200
| Sub Divisional Engineer |  |  | Executive Engineer |  | Superintendent Engineer
| Network Operation Division |  |  | Network Operation Division |  | Load Despatch Circle
| (1) Honbl. State Minister |  |  | (8) Executive Director (O & M) PGCB. |  | (18) C.E. Transmission (1 & 2) PGCB.
| Ministry of Power,Energy & Mineral |  |  | (9) Member,Generation,PDB. |  | (19) S.E. System Protection,PGCB.
| Resources, GOB. |  |  | (10) Member,Distribution,PDB. |  | (20) Director,Public Relation,PDB.
| (2) Secy (Power Divn.)Ministry of |  |  | (11) Member,Transmission & |  | (21) Director Program, PDB.
| Power,Energy & Mineral Resources. |  |  | System Operation,PDB. |  | (22) S.E. Consumer Affairs,PDB.
| (3) Director General,Power cell |  |  | (12) Member,P&D,PDB. |  | (23) Director,Project Planning,PDB.
| (4) Chairman,BERC |  |  | (13) C.E (P & D), PGCB. |  | (24) Director,System Planning,PDB.

## Voltage
MAXIMUM & MINIMUM VOLTAGES OF DIFFERENT GRID SUB-STATIONS:
| Date: | 2019-06-26
| Sub-Station | Max Voltage | Hour | Min | Hour | Sub-Station | Maxm | Hour | Min
|  |  |  | Voltage |  |  | Voltage |  | Voltage
SL NO | 400 KV | KV |  | KV |  |  | KV |  | 126
1 | Bibiyana | 388 | 2:00 | 375 | 11:00 | Kaliakoir | 370 | 5:00 | 357
2 | Bheramara | 396 | 7:00 | 387 | 1:00 | Bhulta | 384 | 5:00 | 370
3 | Ashuganj(N) | 390 | 2:00 | 376 | 11:00
SL NO | 230 KV | KV |  | KV |  | 230 KV | KV |  | 11:00
1 | Ghorasal | 230 | 1:00 | 226 | 15:00 | Hathazari | 221 | 2:00 | 217
2 | Ishurdi | 236 | 17:00 | 226 | 22:00 | Megnaghat | 223 | 20:00 | 216
3 | Ashuganj | 235 | 3:00 | 228 | 11:00 | Fenchuganj | 231 | 2:00 | 225
4 | Serajganj | 234 | 18:00 | 230 | 1:00 | Siddhirganj | 223 | 5:00 | 213
5 | Baghabari | 231 | 5:00 | 225 | 21:00 | Maniknagar | 220 | 4:00 | 211
6 | Barapukuria | 238 | 18:00 | 225 | 22:00 | Old Airport | 220 | 4:00 | 208
7 | Bogra | 232 | 18:00 | 216 | 22:00 | Barisal | 235 | 9:00 | 221
8 | Khulna South | 238 | 18:00 | 221 | 22:00 | AKSML | 218 | 21:00 | 212
9 | Rampura | 220 | 4:00 | 213 | 11:00 | BSRM | 220 | 2:00 | 213
10 | Haripur | 220 | 1:00 | 212 | 11:00 | Bibiyana | 230 | 2:00 | 224
11 | Hasnabad | 219 | 22:00 | 212 | 10:00 | Bhulta | 223 | 4:00 | 214
12 | Aminbazar | 220 | 3:00 | 211 | 11:00 | Ashuganj (S) | 234 | 4:00 | 227
13 | Tongi | 220 | 1:00 | 215 | 9:00 | Kaliakoir | 227 | 4:00 | 214
14 | Comilla (N) | 226 | 5:00 | 223 | 17:00
SL NO | 132 kV | KV |  | KV |  | 132 kV | KV |  | KV
1 | Siddhirganj | 130 | 100 | 125 | 900 | Hathazari | 131 | 200 | 128
2 | Munsiganj | 131 | 100 | 124 | 900 | Khulshi | 129 | 100 | 125
3 | Megnaghat | 129 | 100 | 125 | 1200 | Halishahar | 133 | 100 | 128
4 | Shyampur | 132 | 2100 | 125 | 1100 | Baraulia | 130 | 400 | 125
5 | Bhulta | 122 | 2100 | 117 | 1100 | Sikalbaha | 135 | 2100 | 130
6 | Madanganj | 136 | 100 | 122 | 1100 | Dohazari | 131 | 100 | 127
7 | Shitalakhya | 137 | 100 | 124 | 1100 | Cox'sbazar | 124 | 200 | 119
8 | Rahim steal | 130 | 100 | 125 | 1100 | Chandraghona | 132 | 2100 | 127
9 | Matuail | 129 | 2100 | 122 | 1100 | Kaptai | 131 | 2100 | 128
10 | Ghorasal | 137 | 1800 | 135 | 100 | A. Khaer Stl. | 130 | 500 | 126
11 | Narsinghdi | 124 | 2100 | 119 | 1100 | Bakulia | 132 | 400 | 128
12 | Haripur (SBU) | 130 | 100 | 124 | 1100 | Julda | 136 | 1930 | 129
13 | Ullon | 133 | 200 | 125 | 1100 | TK Chemical | 134 | 2100 | 130
14 | Hasnabad | 132 | 100 | 126 | 1000 | Modern Steel | 133 | 200 | 129
15 | Magbazar | 133 | 300 | 125 | 1100 | Shahmirpur | 133 | 300 | 128
16 | Maniknagar | 132 | 200 | 126 | 1100 | Khagrachhari | 130 | 400 | 126
17 | Bangabhaban | 132 | 200 | 126 | 1100 | Matarbari | 126 | 500 | 121
18 | Narinda | 132 | 200 | 126 | 1100 | Baroiar Hat | 127 | 1400 | 120
19 | Dhanmondi | 133 | 200 | 125 | 1100 | Rangamati | 131 | 500 | 127
20 | Lalbag | 133 | 100 | 123 | 1300 | Goalpara | 140 | 1800 | 130
21 | Madartek | 133 | 200 | 125 | 1600 | Central s/s | 139 | 1800 | 128
22 | Mirpur | 132 | 500 | 126 | 1500 | Noapara | 135 | 1830 | 125
23 | Kalyanpur | 135 | 200 | 129 | 1000 | Jessore | 131 | 1800 | 116
24 | Gulshan | 133 | 300 | 124 | 1100 | Jhenida | 129 | 1800 | 112
25 | Uttara | 132 | 300 | 124 | 1100 | Bottail | 134 | 700 | 121
26 | Uttara New | 135 | 300 | 125 | 1000 | G.K.Project | 140 | 1800 | 129
27 | Kamrangirchar | 133 | 100 | 122 | 1100 | Faridpur | 132 | 700 | 120
28 | Savar | 133 | 500 | 125 | 1700 | Madaripur | 135 | 900 | 120
29 | Bhasantec | 133 | 200 | 126 | 1100 | Gopalganj | 142 | 1800 | 129
30 | Agargaon | 137 | 400 | 129 | 1100 | Bagerhat | 136 | 1000 | 122
31 | Satmosjid | 136 | 400 | 124 | 1100 | Mongla | 135 | 1000 | 126
32 | Tongi | 134 | 2100 | 131 | 900 | Satkhira | 136 | 1800 | 125
33 | Kabirpur | 131 | 700 | 126 | 1900 | Gallamari | 138 | 1800 | 128
34 | Basundhara | 135 | 300 | 121 | 1100 | Magura | 128 | 900 | 120
35 | Manikganj | 138 | 2100 | 130 | 800 | Chuadanga | 124 | 900 | 104
36 | Joydevpur | 140 | 500 | 132 | 800 | Barisal | 139 | 1800 | 130
37 | New Tongi | 134 | 2100 | 127 | 900 | Patuakhali | 137 | 1800 | 127
38 | Kodda | 137 | 200 | 125 | 800 | Bhandaria | 137 | 1800 | 125
39 | Dhamrai | 131 | 200 | 126 | 1100 | Barisal (N) | 140 | 1000 | 130
40 | Valuka | 129 | 800 | 118 | 100 | Sariatpur | 135 | 900 | 118
41 | Tangail | 134 | 1000 | 124 | 100 | Benapol | 132 | 1800 | 116
42 | Mymensing | 132 | 2100 | 117 | 100 | Ishurdi | 138 | 900 | 131
43 | Kishorganj | 131 | 1800 | 118 | 100 | Ruppur Paromanobik | 139 | 1700 | 133
44 | Netrokona | 130 | 700 | 117 | 100 | Natore | 138 | 1800 | 128
45 | Jamalpur | 140 | 1830 | 128 | 1600 | Bogra | 139 | 1800 | 128
46 | Sherpur | 139 | 700 | 127 | 1600 | Noagaon | 135 | 1800 | 123
47 | Srimongal | 136 | 700 | 132 | 100 | Rajshahi | 137 | 1800 | 123
48 | Shahjibazar | 135 | 700 | 129 | 100 | C.Nawabganj | 135 | 1800 | 118
49 | Fenchuganj | 134 | 2400 | 130 | 1100 | Amnura | 138 | 1800 | 118
50 | Khulawara | 133 | 1500 | 130 | 1100 | Pabna | 136 | 1800 | 129
51 | Sylhet | 134 | 1500 | 128 | 1100 | Shahjadpur | 140 | 700 | 134
52 | Chatak | 134 | 1600 | 127 | 1100 | Serajganj | 136 | 1830 | 128
53 | Sunamganj | 133 | 1500 | 126 | 1200 | Niyamatpur | 136 | 1800 | 118
54 | Biani Bazar | 134 | 1500 | 128 | 1100 | Joypurhat | 139 | 1800 | 120
55 | Comilla(s) | 127 | 500 | 119 | 1500 | Mohastangor | 138 | 1800 | 127
56 | Comilla(n) | 135 | 1830 | 132 | 700 | Rangpur | 136 | 1800 | 119
57 | Chandpur | 135 | 800 | 125 | 1900 | Lalmonirhat | 132 | 1830 | 115
58 | Feni | 126 | 900 | 119 | 1900 | Saidpur | 133 | 1800 | 117
59 | Chowmuhani | 125 | 900 | 118 | 2000 | Purbasadipur | 135 | 1800 | 117
60 | Ashuganj | 135 | 1000 | 130 | 100 | Thakurgaon | 129 | 1000 | 110
61 | Daudkandi | 127 | 700 | 124 | 1100 | Palashbari | 134 | 1800 | 120
62 | B.Baria | 132 | 700 | 128 | 1900 | Barapukuria | 138 | 1800 | 127

## L-Curve
Date | 2019-06-26
.
TIME | E-W INT.(Export) | EAST GRID | WEST GRID | TOTAL |  |  | DAILY LOAD CURVE
0:00 | 160 | 7939 | 3574 | 11513 |  |  |  | QF-LDC-12
0:30 | 125 | 8050.5 | 3615.5 | 11666 | Date: | 2019-06-26
1:00 | 90 | 8162 | 3657 | 11819
1:30 | 93 | 8020.5 | 3629 | 11649.5
2:00 | 96 | 7879 | 3601 | 11480
2:30 | 93 | 7827.5 | 3565.5 | 11393 | [5 empty] | Gen. at Eve. Peak | 11796 | 11796 MW (20:00 )
3:00 | 90 | 7776 | 3530 | 11306 | [6 empty] | 20:00
3:30 | 100 | 7734 | 3513.5 | 11247.5 | [5 empty] | Gen. at Day Peak | 9930.2 | 9930.2 MW (12:00 )
4:00 | 110 | 7692 | 3497 | 11189 | [6 empty] | 12:00
4:30 | 130 | 7603.5 | 3369 | 10972.5 | [5 empty] | Highest Generation | 11819
5:00 | 150 | 7515 | 3241 | 10756 | [6 empty] | 1:00
5:30 | 120 | 7095.8 | 3051.5 | 10147.3
6:00 | 90 | 6676.6 | 2862 | 9538.6
6:30 | 75 | 6549.1 | 2825 | 9374.1
7:00 | 60 | 6421.6 | 2788 | 9209.6
7:30 | 60 | 6362.95 | 2730.5 | 9093.45
8:00 | 60 | 6304.3 | 2673 | 8977.3
8:30 | 270 | 6426.75 | 2741 | 9167.75
9:00 | 480 | 6549.2 | 2809 | 9358.2
9:30 | 490 | 6612 | 2853 | 9465
10:00 | 500 | 6674.8 | 2897 | 9571.8
10:30 | 505 | 6625.6 | 2920.5 | 9546.1
11:00 | 510 | 6576.4 | 2944 | 9520.4
11:30 | 465 | 6716.3 | 3009 | 9725.3
12:00 | 420 | 6856.2 | 3074 | 9930.2
12:30 | 355 | 6977.85 | 3070 | 10047.85
13:00 | 290 | 7099.5 | 3066 | 10165.5
13:30 | 255 | 7194.825 | 3084 | 10278.825
14:00 | 220 | 7290.15 | 3102 | 10392.15
14:30 | 200 | 7410.275 | 3094.5 | 10504.775
15:00 | 180 | 7530.4 | 3087 | 10617.4
15:30 | 230 | 7588.69 | 3102 | 10690.69
16:00 | 280 | 7646.98 | 3117 | 10763.98
16:30 | 410 | 7394.9455 | 3066.5 | 10461.4455
17:00 | 540 | 7142.911 | 3016 | 10158.911
17:30 | 545 | 6786.5955 | 2901.5 | 9688.0955
18:00 | 550 | 6430.28 | 2787 | 9217.28
18:30 | 425 | 6911.14 | 2932 | 9843.14
19:00 | 300 | 7392 | 3077 | 10469
19:30 | 200 | 7965 | 3563 | 11528
20:00 | 100 | 8079 | 3717 | 11796 |  |  |  | Executive Engineer
20:30 | 110 | 8091.5 | 3703.5 | 11795 |  |  |  | Network Operation Division
21:00 | 120 | 8104 | 3690 | 11794
21:30 | 155 | 8010.5 | 3628.5 | 11639
22:00 | 190 | 7917 | 3567 | 11484 |  |  |  |  | Page 6 of 7
22:30 | 185 | 7931 | 3561 | 11492
23:00 | 180 | 7945 | 3555 | 11500
23:30 | 170 | 7942 | 3564.5 | 11506.5
24:00 | 160 | 7939 | 3574 | 11513
11796 MW (20:00 )
9930.2 MW (12:00 )

## En-Curve
DAILY ENERGY CURVE
Date | 2019-06-26 |  | Energy | 267907733
[10 empty] | 2019-06-26 | [5 empty] | QF-LDC-11
TIME | GAS | HVDC | P.GEN(GAS). | P.GEN(OIL). | COAL | HYDRO | OIL | SHORTAGE | TRIPURA
0:00 | 4140 | 915 | 2164 | 3129 | 229 | 40 | 722 | 0 | 174
0:30 | 4095 | 916 | 2117 | 3378 | 229.5 | 40 | 720.5 | 0 | 170 | Date: | 2019-06-26
1:00 | 4050 | 917 | 2070 | 3627 | 230 | 40 | 719 | 0 | 166
1:30 | 4048 | 916.5 | 2065 | 3485.5 | 230 | 40 | 700.5 | 0 | 164 | [7 empty] | Total Energy | 267.9077 | Total Energy Gen 165.409 MKWHr Energy Not Served 0.000 MKWHr Energy Requirement 165.409 MKWHr
2:00 | 4046 | 916 | 2060 | 3344 | 230 | 40 | 682 | 0 | 162 | [7 empty] | Energy not Served | 0
2:30 | 4051 | 915.5 | 2080.5 | 3273 | 230 | 40 | 642 | 0 | 161 | [7 empty] | Energy Requirement | 267.9077
3:00 | 4056 | 915 | 2101 | 3202 | 230 | 40 | 602 | 0 | 160
3:30 | 4038 | 914.5 | 2095.5 | 3172 | 230 | 40 | 601.5 | 0 | 156 | [6 empty] | Shortage
4:00 | 4020 | 914 | 2090 | 3142 | 230 | 40 | 601 | 0 | 152
4:30 | 4015.5 | 914.5 | 2090 | 3055 | 230 | 40.5 | 480 | 0 | 147
5:00 | 4011 | 915 | 2090 | 2968 | 230 | 41 | 359 | 0 | 142
5:30 | 4009.5 | 915 | 2082.5 | 2490 | 230 | 41 | 238 | 0 | 141
6:00 | 4008 | 915 | 2075 | 2012 | 230 | 41 | 117 | 0 | 140
6:30 | 3984 | 915 | 2125.5 | 1829 | 230 | 41 | 111.5 | 0 | 135 |  |  |  |  | Coal
7:00 | 3960 | 915 | 2176 | 1646 | 230 | 41 | 106 | 0 | 130
7:30 | 3940.5 | 915 | 2117 | 1604.5 | 230 | 41 | 106 | 0 | 132 |  |  |  | Oil |  |  |  | ,
8:00 | 3921 | 915 | 2058 | 1563 | 230 | 41 | 106 | 0 | 134
8:30 | 3966 | 915 | 2066 | 1688.5 | 230 | 41 | 114 | 0 | 139
9:00 | 4011 | 915 | 2074 | 1814 | 230 | 41 | 122 | 0 | 144
9:30 | 3932.5 | 914.5 | 2039 | 2023 | 229.5 | 40.5 | 130 | 0 | 149
10:00 | 3854 | 914 | 2004 | 2232 | 229 | 40 | 138 | 0 | 154
10:30 | 3779.5 | 914.5 | 2035 | 2248 | 229 | 40 | 138 | 0 | 154
11:00 | 3705 | 915 | 2066 | 2264 | 229 | 40 | 138 | 0 | 154
11:30 | 3719 | 915 | 2085.5 | 2401 | 229.5 | 40 | 166 | 0 | 158
12:00 | 3733 | 915 | 2105 | 2538 | 230 | 40 | 194 | 0 | 162
12:30 | 3673.5 | 915.5 | 2161.5 | 2642.5 | 230 | 40 | 204 | 0 | 162
13:00 | 3614 | 916 | 2218 | 2747 | 230 | 40 | 214 | 0 | 162
13:30 | 3614 | 916 | 2218 | 2747 | 230 | 40 | 214 | 0 | 162
14:00 | 3614 | 916 | 2218 | 2747 | 230 | 40 | 214 | 0 | 162
14:30 | 3670.5 | 917 | 2184 | 2950.5 | 230 | 37.5 | 214 | 0 | 170
15:00 | 3727 | 918 | 2150 | 3154 | 230 | 35 | 214 | 0 | 178
15:30 | 3776 | 918 | 2161 | 3161 | 230 | 35 | 224 | 0 | 175
16:00 | 3825 | 918 | 2172 | 3168 | 230 | 35 | 234 | 0 | 172
16:30 | 3747 | 918 | 2143 | 2971 | 230 | 35 | 240 | 0 | 170
17:00 | 3669 | 918 | 2114 | 2774 | 230 | 35 | 246 | 0 | 168
17:30 | 3524.5 | 918 | 1837 | 2720 | 230 | 35.5 | 256 | 0 | 164
18:00 | 3380 | 918 | 1560 | 2666 | 230 | 36 | 266 | 0 | 160
18:30 | 3589 | 917 | 1690 | 2809 | 230 | 38 | 403.5 | 0 | 166
19:00 | 3798 | 916 | 1820 | 2952 | 230 | 40 | 541 | 0 | 172
19:30 | 3915 | 918 | 2102 | 3319 | 230 | 40 | 830 | 0 | 174
20:00 | 3896 | 916 | 2085 | 3570 | 230 | 40 | 887 | 0 | 172
20:30 | 3868.5 | 916.5 | 2062 | 3618 | 230 | 40 | 886 | 0 | 174
21:00 | 3841 | 917 | 2039 | 3666 | 230 | 40 | 885 | 0 | 176
21:30 | 3955.5 | 916.5 | 2049.5 | 3446 | 230 | 39.5 | 826 | 0 | 176
22:00 | 4070 | 916 | 2060 | 3226 | 230 | 39 | 767 | 0 | 176
22:30 | 4099 | 916 | 2088 | 3193.5 | 229.5 | 39.5 | 750.5 | 0 | 176
23:00 | 4128 | 916 | 2116 | 3161 | 229 | 40 | 734 | 0 | 176
23:30 | 4134 | 915.5 | 2140 | 3145 | 229 | 40 | 728 | 0 | 175 | Max Temp. in Dhaka |  | 35.2° C
24:00 | 4140 | 915 | 2164 | 3129 | 229 | 40 | 722 | 0 | 174
Executive Engineer
Network Operation Division
Page 5 of 7
GAS
Oil
HVDC
COAL
HYDRO
Total Energy Gen 165.409 MKWHr Energy Not Served 0.000 MKWHr Energy Requirement 165.409 MKWHr
Note on W13: Author:

## Generation
2019-06-26
Si No | Unit | 1:00 | 2:00 | 3:00 | 4:00 | 5:00 | 6:00 | 7:00 | 8:00 | 9:00 | 10:00 | 11:00 | 12:00 | 13:00 | 14:00 | 15:00 | 16:00 | 17:00 | 18:00 | 18:30 | 19:00 | 19:30 | 20:00 | 21:00 | 22:00 | 23:00 | 24:00 | KWH
1 | Kaptai Unit-1, 2 & 3 | 40 | 40 | 40 | 40 | 41 | 41 | 41 | 41 | 41 | 40 | 40 | 40 | 40 | 40 | 35 | 35 | 35 | 36 |  | 40 | 40 | 40 | 40 | 39 | 40 | 40 | 829140
2 | Kaptai Unit-4 & 5
3 | Chattogram ST-1 (Raozan) | 100 | 100 | 100 | 100 | 100 | 100 | 100 | 100 | 100 | 100 | 100 | 100 | 100 | 95 | 95 | 100 | 100 | 100 |  | 100 | 100 | 100 | 100 | 100 | 100 | 100 | 2400000
4 | Chittgong ST-2 (Raozan)
5 | Raozan 25 MW (RPCL) | 25 | 25 | 25 | 25 | 25 | 9 | 8 | 8 | 8 | 16 | 16 | 16 | 16 | 16 | 16 | 16 | 19 | 25 |  | 25 | 25 | 25 | 25 | 25 | 25 | 25 | 481500
| Teknaf Solartech 20MW | [6 empty] | 3.8 | 6.1 | 6.1 | 4.6 | 6.1 | 7.5 | 18.1 | 12.85 | 6.32 | 6.29 | 4.01 | 0.8 | [8 empty] | 78705
6 | Sikalbaha 225MW (Gas) | 205 | 204 | 206 | 204 | 204 | 203 | 206 | 219 | 231 | 204 | 218 | 206 | 207 | 206 | 213 | 205 | 205 | 202 |  | 221 | 205 | 204 | 205 | 204 | 204 | 204 | 4957419
7 | Sikalbaha 225MW (Oil)
8 | Sikalbaha ST 60MW
9 | Sikalbaha GT 150MW (Gas) | 130 | 130 | 130 | 130 | 130 | 130 | 130 | 138 | 130 | 130 | 144 | 130 | 132 | 133 | 131 | 130 | 130 | 90 |  | 142 | 131 | 130 | 130 | 130 | 130 | 130 | 3094752
10 | Sikalbaha GT 150MW (Oil) | [26 empty] | 0
| Dohazari Peaking | 68 | 68 | 17 | 17 | 17 | 17 | 17 | 17 | 0 | 0 | [9 empty] | 62 | 68 | 68 | 68 | 68 | 68 | 68 | 611689
12 | Hathazari peaking | 82 | 82 | 82 | 82 | [15 empty] | 60 | 84 | 84 | 84 | 84 | 84 | 83 | 842984
| Baraka Sikalbaha PL | 34 | 34 | 34 | 34 | 34 | 34 | 34 | 34 | 34 | 34 | 34 | 34 | 34 | 34 | 34 | 35 | 35 | 34 |  | 34 | 34 | 34 | 35 | 34 | 34 | 35 | 844720
Daudkandi bangla trak
14 | Daudkandi Peaking 52MW | [19 empty] | 8 | 50 | 50 | 50 | 0 | 0 |  | 108056
15 | Siddhirgonj ST 210MW
16 | Siddhirgonj GT Unit-1& 2
17 | Siddhirganj CCPP-335 MW | 11 | 11 | 11 | 11 | 11 | 11 | 12 | 12 | 12 | 13 | 14 | 13 | 13 | 13 | 12 | 11 | 11 | 11 |  | 11 | 0 | 0 |  |  |  |  | 228000
18 | Summit Gazipur -2 | 300 | 300 | 258 | 248 | 168 | 28 | 15 | 14 | 14 | 28 | 28 | 60 | 119 | 165 | 245 | 255 | 170 | 95 |  | 98 | 100 | 180 | 198 | 140 | 95 | 95 | 3412362
19 | Ashuganj 195MW Modular | 8 | 8 | 8 | 8 | 8 | 8 | 8 | 8 | 8 | 8 | 8 | 8 | 120 | 179 | 180 | 185 | 185 | 73 |  | 73 | 73 | 78 | 78 | 78 | 78 | 78 | 1472000
20 | Ghorasal ST: Unit-1,2 | 70 | 70 | 70 | 70 | 70 | 70 | 70 | 70 | 70 | 70 | 70 | 70 | 70 | 70 | 70 | 70 | 70 | 70 |  | 70 | 70 | 70 | 70 | 70 | 70 | 70 | 1622000
21 | Ghorasal GT: Unit-3
22 | Ghorasal GT: Unit-4 | 200 | 200 | 200 | 200 | 200 | 200 | 200 | 200 | 200 | 200 | 201 | 200 | 200 | 200 | 200 | 200 | 201 | 145 |  | 210 | 210 | 210 | 210 | 210 | 210 | 210 | 4774000
23 | Ghorasal ST: Unit-5 | 170 | 170 | 170 | 170 | 170 | 170 | 170 | 170 | 170 | 170 | 170 | 170 | 170 | 170 | 170 | 170 | 190 | 190 |  | 190 | 190 | 190 | 190 | 190 | 190 | 190 | 4158000
24
25 | Ghorasal ST: Unit-7
26
28 | Ashuganj ST: Unit- 3 | 80 | 80 | 80 | 80 | 80 | 80 | 80 | 80 | 80 | 80 | 80 | 125 | 125 | 125 | 125 | 125 | 125 | 125 |  | 125 | 125 | 125 | 125 | 125 | 125 | 125 | 2560474
29 | Ashuganj ST: Unit- 4
30 | Ashuganj ST: Unit- 5
32 | Ashuganj Engines TSK
33 | Ashuganj CCPP 225 MW | 217 | 217 | 216 | 216 | 216 | 217 | 217 | 215 | 184 | 182 | 206 | 197 | 194 | 182 | 202 | 184 | 182 | 182 |  | 208 | 181 | 181 | 182 | 192 | 192 | 188 | 4866000
34 | Ashuganj CCPP(South) | 300 | 300 | 300 | 300 | 300 | 300 | 300 | 300 | 310 | 246 | 230 | 230 | 120 | 88 | 95 | 120 | 150 | 150 |  | 200 | 315 | 300 | 300 | 300 | 360 | 360 | 5971000
| Ashuganj CCPP(North) | 320 | 320 | 320 | 320 | 320 | 320 | 320 | 320 | 360 | 360 | 345 | 310 | 315 | 310 | 330 | 310 | 310 | 310 |  | 345 | 300 | 310 | 310 | 310 | 320 | 310 | 8086500
35 | Ashuganj (Precision) 55MW | 56 | 55 | 55 | 56 | 56 | 55 | 55 | 54 | 54 | 52 | 52 | 52 | 49 | 50 | 48 | 49 | 50 | 53 |  | 54 | 55 | 56 | 55 | 56 | 55 | 56 | 1285920
36 | Chandpur CCPP | 50 | 50 | 50 | 50 | 40 | 30 | 0 | 0 |  |  | 50 | 50 | 50 | 50 | 50 | 50 | 50 | 50 |  | 50 | 50 | 50 | 50 | 50 | 50 | 50 | 963170
37 | Tongi GT
38 | Haripur GT: Unit-1, 2
39 | Haripur 412 MW CCPP | 329 | 328 | 339 | 330 | 333 | 328 | 347 | 332 | 362 | 330 | 345 | 360 | 340 | 335 | 337 | 351 | 323 | 273 |  | 280 | 354 | 322 | 283 | 284 | 284 | 323 | 7956480
40 | Meghnaghat CCPP 450MW | 350 | 350 | 350 | 350 | 350 | 350 | 400 | 400 | 400 | 360 | 360 | 360 | 360 | 340 | 340 | 340 | 340 | 340 |  | 330 | 400 | 370 | 340 | 340 | 340 | 340 | 8580375
41 | Haripur Power CCPP 360MW | 313 | 314 | 314 | 314 | 314 | 314 | 351 | 305 | 352 | 345 | 338 | 340 | 340 | 340 | 322 | 320 | 272 | 251 |  | 304 | 320 | 303 | 304 | 304 | 331 | 351 | 7617000
42 | Mymensingh RPCL 210MW | 149 | 148 | 146 | 146 | 147 | 147 | 147 | 147 | 150 | 150 | 146 | 146 | 146 | 151 | 149 | 150 | 150 | 151 |  | 151 | 151 | 153 | 153 | 151 | 151 | 151 | 3499920
43 | Haripur NEPC 110MW | 70 | [10 empty] | 13 | 13 | 55 | 55 | 55 | 55 | 55 |  | 70 | 82 | 82 | 82 | 82 | 82 | 82 | 7933500
44 | Fenchugonj CCPP-1 | 54 | 54 | 54 | 54 | 54 | 54 | 54 | 54 | 54 | 54 | 54 | 53 | 53 | 55 | 53 | 53 | 53 | 32 |  | 54 | 54 | 54 | 54 | 54 | 54 | 54 | 1250000
45 | Fenchugonj CCPP-2 | 70 | 70 | 70 | 70 | 70 | 70 | 27 | 27 | 27 | 27 | 27 | 49 | 49 | 49 | 49 | 49 | 49 | 40 |  | 57 | 57 | 57 | 57 | 57 | 57 | 57 | 1233609
46 | Shajibazar 330 MW | 197 | 202 | 195 | 196 | 196 | 211 | 194 | 212 | 191 | 191 | 205 | 190 | 194 | 190 | 194 | 192 | 190 | 192 |  | 209 | 192 | 192 | 192 | 193 | 194 | 192 | 4367000
47 | Shahjibazar GT: Unit- 8, 9 | 52 | 61 | 61 | 62 | 62 | 62 | 62 | 61 | 62 | 55 | 59 | 61 | 60 | 40 | 59 | 61 | 62 | 40 |  | 62 | 54 | 54 | 54 | 63 | 63 | 64 | 1428960
48 | Shahjibazar 86MW | 79 | 79 | 79 | 79 | 79 | 79 | 80 | 80 | 79 | 82 | 81 | 80 | 77 | 78 | 77 | 80 | 82 | 10 |  | 10 | 79 | 80 | 83 | 82 | 83 | 82 | 1780800
49 | Shahjibazar (EPL) 50MW | 46 | 45 | 45 | 46 | 46 | 46 | 46 | 46 | 46 | 45 | 40 | 40 | 40 | 43 | 43 | 44 | 44 | 5 |  | 5 | 22 | 22 | 23 | 43 | 43 | 45 | 902520
50 | Sylhet GT 150 MW | 0 | [12 empty] | 23 | 48 | 68 | 68 | 67 |  | 128 | 128 | 110 | 110 | 120 | 119 | 112 | 935700
51 | Sylhet GT 20 MW | [17 empty] | 0 | [5 empty] | 0
52 | Sylhet (EPL) 50MW | 43 | 43 | 43 | 43 | 43 | 43 | 43 | 43 | 43 | 42 | 44 | 44 | 47 | 47 | 47 | 48 | 48 | 47 |  | 47 | 47 | 48 | 48 | 47 | 47 | 47 | 966380
53 | Sylhet (Desh) 10MW | 10 | 10 | 10 | 10 | 10 | 10 | 10 | 10 | 10 | 9 | 9 | 9 | 10 | 9 | 9 | 9 | 10 | 10 |  | 10 | 10 | 10 | 10 | 10 | 9 | 9 | 234180
54 | Hobiganj 11MW | 11 | 11 | 11 | 11 | 11 | 11 | 11 | 11 | 0 | 11 | 11 | 0 | 5 | 8 | 11 | 11 | 11 |  |  | 5 | 5 | 11 | 11 | 11 | 0 | 11 | 202080
55 | Fenchugonj (Barakatullah) 51MW | 53 | 53 | 53 | 53 | 53 | 53 | 53 | 53 | 50 | 47 | 47 | 47 | 47 | 50 | 47 | 47 | 53 | 11 |  | 41 | 50 | 50 | 50 | 50 | 50 | 47 | 1130400
56 | Shahjahanulla 25 MW | 24 | 24 | 24 | 25 | 24 | 24 | 24 | 16 | 24 | 24 | 24 | 24 | 24 | 16 | 8 | 16 | 16 | 16 |  | 24 | 24 | 24 | 24 | 24 | 25 | 24 | 902520
57 | Summit Bibiana- 2 | 290 | 285 | 325 | 315 | 315 | 305 | 325 | 305 | 280 | 300 | 310 | 330 | 325 | 290 | 310 | 320 | 290 | 280 |  | 300 | 280 | 290 | 300 | 300 | 320 | 290 | 7562200
58 | Southern 55MW | 55 | 55 | 55 | 55 | 55 | 17 | 17 | 17 | 35 | 55 | 55 | 55 | 55 | 55 | 55 | 55 | 55 | 55 |  | 55 | 55 | 55 | 55 | 55 | 55 | 55 | 1225000
59 | Sikalbaha (Energis) | 16 | 16 | 16 | 16 | 16 | 16 | 16 | 16 | 16 | 16 | 16 | 16 | 24 | 24 | 25 | 16 | 24 | 32 |  | 33 | 33 | 33 | 33 | 33 | 33 | 33 | 542400
60 | Barabkunda (Regent) | 21 | 21 | 21 | 21 | 21 | 18 | 19 | 18 | 19 | 18 | 0 | 18 | 18 | 18 | 18 | 18 | 18 | 18 |  | 18 | 18 | 18 | 18 | 18 | 18 | 18 | 430416
61 | Narshingdi (Doreen) | 22 | 22 | 22 | 22 | 22 | 22 | 22 | 22 | 0 | 0 | 0 | 0 | 19 | 19 | 19 | 19 | 19 | 22 |  | 22 | 22 | 22 | 22 | 22 | 0 | 0 | 355536
62 | Tangail (Doreen) 22MW | 22 | 22 | 22 | 22 | 22 | 22 | 22 | 22 | 22 | 20 | 20 | 20 | 20 | 20 | 20 | 20 | 20 | 22 |  | 22 | 22 | 22 | 22 | 22 | 22 | 22 | 433311
63 | Tripura | 166 | 162 | 160 | 152 | 142 | 140 | 130 | 134 | 144 | 154 | 154 | 162 | 162 | 166 | 178 | 172 | 168 | 160 |  | 172 | 174 | 172 | 176 | 176 | 176 | 174 | 3867840
64 | Malancha, Ctg. EPZ (United) | 37 | 37 | 38 | 38 | 39 | 39 | 34 | 10 | 2 | 2 | 3 | 2 | 8 | 4 | 2 | 2 | 5 | 2 |  | 8 | 8 | 16 | 28 | 28 | 37 | 31 | 446880
65 | Feni (Doreen) 22MW | 22 | 22 | 22 | 22 | 22 | 22 | 22 | 22 | 21 | 21 | 20 | 20 | 20 | 20 | 20 | 20 | 21 | 21 |  | 22 | 22 | 22 | 22 | 22 | 22 | 22 | 499464
66 | Feni, Mohipal (Doreen) | 11 | 11 | 11 | 11 | 11 | 11 | 8 | 8 | 8 | 8 | 8 | 8 | 8 | 8 | 5 | 5 | 11 | 11 |  | 11 | 11 | 11 | 11 | 11 | 11 | 11 | 216360
67 | Jangalia (Summit) 33MW | 25 | 25 | 25 | 25 | 25 | 25 | 25 | 25 | 25 | 25 | 30 | 33 | 33 | 32 | 32 | 32 | 32 | 25 |  | 25 | 25 | 25 | 25 | 25 | 25 | 25 | 667400
68 | Summit Cumilla 25MW | 20 | 20 | 20 | 20 | 20 | 20 | 20 | 20 | 20 | 20 | 20 | 20 | 20 | 20 | 20 | 20 | 20 | 20 |  | 20 | 20 | 20 | 20 | 20 | 20 | 20 | 440510
69 | Summit Ashulia | 25 | 25 | 25 | 25 | 25 | 25 | 25 | 25 | 25 | 25 | 25 | 25 | 25 | 25 | 25 | 25 | 25 | 25 |  | 25 | 25 | 25 | 25 | 25 | 25 | 25 | 600000
70 | Summit Madhabdi | 30 | 30 | 30 | 30 | 30 | 30 | 21 | 17 | 6 | 22 | 22 | 25 | 18 | 18 | 18 | 18 | 18 | 18 |  | 18 | 0 | 30 | 27 | 27 | 27 | 27 | 512280
71 | Summit Maona | 33 | 33 | 33 | 33 | 33 | 33 | 33 | 33 | 33 | 33 | 33 | 33 | 33 | 33 | 33 | 33 | 33 | 33 |  | 33 | 33 | 33 | 33 | 25 | 25 | 25 | 786400
72 | Summit Rupganj | 33 | 33 | 33 | 33 | 33 | 33 | 33 | 33 | 33 | 33 | 33 | 33 | 33 | 33 | 33 | 33 | 33 | 33 |  | 33 | 33 | 33 | 33 | 33 | 33 | 33 | 790100
73 | Ghorashal (Regent) | 72 | 71 | 71 | 71 | 71 | 71 | 71 | 96 | 101 | 96 | 96 | 101 | 103 | 102 | 101 | 100 | 106 | 72 |  | 107 | 107 | 107 | 107 | 107 | 107 | 107 | 2168272
76 | Siddhirganj Desh
77 | Siddhirganj (Dutch Bangla) | 100 | 40 | 0 | 0 | 0 | 0 |  |  | 0 | 40 | 55 | 80 | 86 | 97 | 98 | 98 | 98 | 98 |  | 99 | 100 | 100 | 100 | 100 | 100 | 100 | 1574400
78 | Gazipur (RPCL) | 48 | 48 | 48 | 48 | 48 | 25 | 25 | 25 | 33 | 49 | 49 | 49 | 49 | 49 | 48 | 42 | 48 | 0 |  | 23 | 49 | 49 | 49 | 49 | 49 | 49 | 1056432
79 | Kodda 149MW | 122 | 122 | 122 | 122 | 122 | 25 | 15 | 15 | 48 | 64 | 64 | 120 | 140 | 140 | 140 | 140 | 140 | 140 |  | 140 | 140 | 140 | 140 | 145 | 142 | 144 | 2635200
80 | Jamalpur 95MW | 84 | 84 | 84 | 84 | 84 | 84 | 84 | 85 | 85 | 61 | 32 | 24 | 24 | 24 | 24 | 24 | 24 | 72 |  | 64 | 64 | 64 | 64 | 64 | 64 | 64 | 1490880
81 | Lakdhanvi 52 MW | 52 | 52 | 52 | 52 | 52 | 34 | 8 | 8 | 24 | 52 | 52 | 52 | 52 | 52 | 52 | 52 | 52 | 52 |  | 52 | 52 | 52 | 52 | 52 | 52 | 52 | 1106851
| Gazipur 100 MW | 106 | 106 | 106 | 106 | 106 | 106 | 106 | 106 | 106 | 106 | 106 | 106 | 106 | 106 | 106 | 106 | 106 | 106 |  | 106 | 106 | 106 | 106 | 106 | 106 | 106 | 2558400
| Kaptai Solar | [5 empty] | 0.6 | 1.7 | 3.2 | 1 | 1.7 | 2.6 | 5.4 | 4.6 | 5 | 4.58 | 3.19 | 0.601 | 0.18 | [8 empty] | 32520
82 | Madanganj 102MW | 97 | 47 | 48 | 48 | 15 | 15 | 15 | 15 | 15 | 15 | 15 | 15 | 15 | 17 | 30 | 30 | 30 | 9 |  | 30 | 32 | 34 | 48 | 48 | 48 | 48 | 842712
83 | Pagla (DPA )
84 | B.Baria (Aggreko) 85MW
85 | Keraniganj (Powerpac) 100MW | 90 | 0 | 0 | 0 | 0 | 0 | [6 empty] | 0 | 48 | 100 | 100 | 50 | 50 |  | 65 | 100 | 100 | 100 | 50 | 50 | 50 | 928979
86 | Meghnaghat CCPP(Summit) | 264 | 253 | 277 | 244 | 276 | 278 | 278 | 302 | 236 | 236 | 300 | 284 | 260 | 230 | 233 | 251 | 257 | 265 |  | 305 | 247 | 257 | 260 | 290 | 290 | 290 | 6535680
87 | Meghnaghat (IEL) | 100 | 100 | 100 | 100 | 100 | 20 | 7 | 7 | 12 | 50 | 51 | 91 | 92 | 92 | 95 | 100 | 70 | 60 |  | 73 | 100 | 100 | 100 | 55 | 55 | 55 | 1749120
88 | Ghorashal 78MW (MAX) | 50 | 50 | 50 | 50 | 50 | 50 | 50 | 50 | 60 | 71 | 70 | 69 | 69 | 50 | 50 | 50 | 50 | 50 |  | 50 | 70 | 70 | 70 | 71 | 72 | 71 | 1437856
90 | Ashuganj (United) 53MW
91 | Juldah (Acorn) | 40 | 40 | 40 | 40 | 40 | 10 | 10 | 10 | 10 | 10 | 10 | 10 | 10 | 10 | 10 | 10 | 10 | 10 |  | 70 | 70 | 100 | 100 | 10 | 10 | 10 | 635520
92 | Fenchuganj (EPL) 44MW | 50 | 50 | 50 | 50 | 50 | 50 | 50 | 50 | 50 | 46 | 46 | 43 | 43 | 46 | 49 | 50 | 50 | 5 |  | 13 | 40 | 50 | 50 | 50 | 50 | 50 | 1114912
93 | Ashuganj (Midland) 51MW | 35 | 35 | 35 | 35 | 35 | 35 | 35 | 35 | 35 | 35 | 35 | 35 | 35 | 35 | 35 | 35 | 35 | 10 |  | 15 | 35 | 30 | 31 | 35 | 35 | 35 | 752152
94 | Gagnagar (Orion) | 101 | 101 | 101 | 101 | 101 | 7 | 7 | 7 | 16 | 24 | 32 | 84 | 101 | 101 | 101 | 101 | 101 | 101 |  | 101 | 102 | 102 | 101 | 101 | 101 | 101 | 1922544
95 | Patenga 50MW | 46 | 45 | 46 | 46 | 46 | 46 | 46 | 46 | 46 | 46 | 46 | 40 | 45 | 40 | 39 | 40 | 46 | 46 |  | 46 | 46 | 46 | 46 | 46 | 46 | 46 | 1073760
96 | Chattogram ECPV 108 MW | 97 | 97 | 97 | 97 | 97 | 52 | 50 | 50 | 52 | 50 | 50 | 50 | 50 | 66 | 76 | 72 | 80 | 77 |  | 83 | 90 | 96 | 96 | 51 | 51 | 50 | 1773120
97 | Katpotti 51 MW | 6 | 6 | 6 | 6 | 6 | 6 | 6 | 6 | 6 | 6 | 6 | 6 | 10 | 11 | 13 | 13 | 13 | 13 |  | 13 | 17 | 38 | 41 | 41 | 21 | 6 | 315936
98 | Bosila 108MW | 72 | 72 | 72 | 72 | 72 | 72 | 8 | 8 | 63 | 70 | 71 | 71 | 70 | 71 | 70 | 70 | 70 | 71 |  | 71 | 72 | 72 | 72 | 72 | 72 | 72 | 1538880
99 | Madanganj-55 MW | 55 | 55 | 15 | 15 | 15 | 15 | 15 | 15 | 15 | 15 | 15 | 15 | 40 | 55 | 55 | 55 | 55 | 55 |  | 55 | 55 | 55 | 55 | 55 | 55 | 55 | 928159
100 | Northern 55 MW | 55 | 55 | 55 | 55 | 55 | 55 | 18 | 18 | 55 | 55 | 55 | 55 | 55 | 55 | 55 | 55 | 55 | 55 |  | 55 | 55 | 55 | 55 | 55 | 55 | 55 | 1194595
101 | Kushiara 163 MW CCPP GT
102 | Sarishabari (Solar) | [6 empty] | 0.1 | 0 | 0.1 | 0.5 | 0.7 | 0.3 | 1.8 | 0.3 | 0.5 | 0.5 | 0.3 | 0.3 | [8 empty] | 5100
103 | Banco Energy 54MW | 54 | 54 | 54 | 54 | 54 | 17 | 17 | 17 | 35 | 54 | 54 | 35 | 54 | 54 | 54 | 54 | 54 | 54 |  | 54 | 54 | 54 | 54 | 54 | 54 | 54 | 1161360
104 | APR Energy , Keranigonj | [26 empty] | 32653
105 | Bramhangoan 100 MW (Aggreko)
106 | United Mymensingh PPL | 161 | 161 | 161 | 161 | 161 | 130 | 100 | 16 | 16 | 16 | 16 | 16 | 16 | 16 | 16 | 16 | 16 | 52 |  | 70 | 70 | 70 | 70 | 40 | 40 | 40 | 1802400
112 | Aggreko Aurahati 100MW | [26 empty] | 15095
114 | Summit Gazipur-1 150MW | 150 | 149 | 150 | 149 | 149 | 74 | 23 | 15 | 17 | 94 | 100 | 127 | 149 | 149 | 149 | 149 | 149 | 149 |  | 149 | 150 | 149 | 149 | 149 | 150 | 149 | 3024000
115 | Juldah 100 MW Unit-3 | 100 | 100 | 100 | 100 | 100 | 100 | 100 | 100 | 100 | 100 | 100 | 90 | 100 | 100 | 90 | 90 | 90 | 90 |  | 100 | 100 | 100 | 100 | 100 | 100 | 100 | 2357760
116 | Chandpur Desh 200MW | 200 | 200 | 200 | 200 | 200 | 160 | 140 | 140 | 165 | 200 | 198 | 197 | 197 | 194 | 194 | 194 | 139 | 105 |  | 110 | 178 | 168 | 196 | 200 | 200 | 200 | 4320960
117 | Midland 150MW | [10 empty] | 0 | 40 | 100 | 127 | 130 | 135 | 50 | 50 |  | 85 | 140 | 150 | 150 | 50 | 50 | 50 | 1167563
118 | Bibiyana-3 285 MW | 270 | 270 | 271 | 271 | 271 | 271 | 270 | 270 | 297 | 240 | 0 | 0 |  | 100 | 100 | 150 | 0 | [6 empty] | 200 | 199 | 201 | 3743000
| United Jamalpur PPL | 96 | 96 | 96 | 96 | 97 | 96 | 97 | 98 | 98 | 99 | 88 | 97 | 97 | 97 | 97 | 97 | 98 | 97 |  | 98 | 98 | 98 | 98 | 98 | 98 | 98 | 2290800
| Anwara United | 245 | 245 | 245 | 229 | 229 | 169 | 161 | 161 | 201 | 211 | 210 | 214 | 207 | 198 | 197 | 206 | 160 | 157 |  | 160 | 210 | 213 | 211 | 211 | 212 | 212 | 4930363
120 | Eastern Zone Total | 8162 | 7879 | 7776 | 7692 | 7515 | 6676.6 | 6421.6 | 6304.3 | 6549.2 | 6674.8 | 6576.4 | 6855.9 | 7099.5 | 7290.15 | 7530.4 | 7646.98 | 7142.911 | 6430.28 |  | 7392 | 7965 | 8079 | 8104 | 7917 | 7945 | 7939 | 184163846
121
122
123 | Khulna 60MW
124 | Khulna (KPCL-1 & 3)
125 | Khulna (KPCL-2) | 115 | 115 | 115 | 115 | 115 | 26 | 16 | 16 | 49 | 35 | 16 | 75 | 86 | 115 | 115 | 99 | 115 | 99 |  | 115 | 115 | 115 | 115 | 115 | 115 | 99 | 2085120
126
127 | Khulna (Aggreeco) 55MW
128 | Faridpur Peaking | 42 | 42 | 42 | 42 | 42 | 0 | [11 empty] | 16 |  | 43 | 42 | 42 | 42 | 42 | 13 | 0 | 371520
| Khulna CCPP 225MW | 155 | 155 | 155 | 155 | 120 | 50 | 50 | 50 | 50 | 50 | 50 | 50 | 50 | 50 | 50 | 50 | 50 | 50 |  | 50 | 160 | 159 | 160 | 160 | 160 | 160 | 2273280
129 | Labon Chora 105 MW | 17 | 17 | 17 | 17 | 17 | 17 | 17 | 17 | 17 | 70 | 70 | 70 | 70 | 70 | 70 | 70 | 70 | 70 |  | 70 | 70 | 70 | 72 | 72 | 72 | 72 | 1167840
130
131
132
133
| Summit Barisal 110 MW | 110 | 110 | 110 | 110 | 96 | 32 | 32 | 16 | 16 | 16 | 16 | 48 | 48 | 80 | 80 | 80 | 80 | 80 |  | 80 | 110 | 110 | 110 | 110 | 110 | 110 | 1824000
136 | Barisal GT: Unit-1, 2
137 | Bhola Aggreko 95MW | 94 | 93 | 94 | 94 | 94 | 93 | 94 | 90 | 92 | 91 | 88 | 85 | 86 | 87 | 86 | 88 | 90 | 55 |  | 75 | 89 | 92 | 94 | 92 | 93 | 93 | 2121680
| Bhola CCPP 194MW | 143 | 143 | 143 | 143 | 143 | 143 | 143 | 143 | 143 | 143 | 143 | 143 | 143 | 143 | 143 | 143 | 143 | 143 |  | 143 | 143 | 143 | 143 | 143 | 146 | 144 | 3469106
140 | Bhola (Venture) 33MW | 35 | 33 | 32 | 29 | 28 | 25 | 22 | 18 | 16 | 17 | 18 | 17 | 21 | 19 | 20 | 24 | 22 | 20 |  | 30 | 32 | 27 | 32 | 31 | 30 | 36 | 5948530
141 | Bangla Trak Noapara | 100 | 100 | 80 | 80 | 0 | [14 empty] | 1 | 20 | 71 | 100 | 100 | 100 | 100 | 865920
142 | Noapara (KZA) 40MW | 40 | 40 | 40 | 40 | 40 | 40 | 40 | 40 | 40 | 40 | 40 | 40 | 40 | 40 | 40 | 40 | 40 | 40 |  | 40 | 40 | 40 | 40 | 40 | 40 | 40 | 963750
143 | Gopalganj Peaking | 46 | 46 | 46 | 46 | 0 | [10 empty] | 20 | 32 | 36 |  | 55 | 80 | 70 | 68 | 67 | 67 | 67 | 647296
144 | Bheramara GT-1,2,3 | [26 empty] | 34100
145 | Madhumati Power Plant | 85 | 85 | 85 | 85 | 85 | 86 | 85 | 85 | 85 | 85 | 84 | 85 | 67 | 85 | 85 | 85 | 68 | 78 |  | 85 | 85 | 85 | 85 | 85 | 84 | 84 | 1997712
146 | Bheramara HVDC | 917 | 916 | 915 | 914 | 915 | 915 | 915 | 915 | 915 | 914 | 915 | 915 | 916 | 916 | 918 | 918 | 918 | 918 |  | 916 | 918 | 916 | 917 | 916 | 916 | 915 | 21972364
147 | Bheramara 360 MW
148
149
150 | Barapukuria Unit-1
151 | Barapukuria Unit-2
152 | Barapukuria Unit-3 | 230 | 230 | 230 | 230 | 230 | 230 | 230 | 230 | 230 | 229 | 229 | 230 | 230 | 230 | 230 | 230 | 230 | 230 |  | 230 | 230 | 230 | 230 | 230 | 229 | 229 | 5605200
153 | Baghabari GT 71MW | 55 | 55 | 55 | 55 | 55 | 60 | 60 | 60 | 60 | 60 | 55 | 55 | 55 | 55 | 55 | 55 | 55 | 55 |  | 55 | 55 | 60 | 60 | 60 | 60 | 60 | 1362000
156 | Baghabari GT 100MW
| Baghabari Peaking 50MW | 42 | 30 | 0 | 0 | 0 | 0 | [11 empty] | 0 |  | 20 | 50 | 50 | 43 | 43 | 43 | 43 | 323440
157 | Sirajgonj Unit-1 225MW (Gas) | 185 | 182 | 194 | 186 | 184 | 184 | 195 | 176 | 193 | 191 | 193 | 200 | 194 | 188 | 190 | 197 | 182 | 159 |  | 169 | 194 | 187 | 185 | 187 | 194 | 189 | 4767391
158 | Sirajgonj Unit-1 225MW (Oil)
| Sirajgonj Unit-2 225MW (Gas) | 182 | 179 | 164 | 151 | 151 | 148 | 159 | 151 | 192 | 185 | 191 | 199 | 191 | 186 | 188 | 195 | 180 | 156 |  | 163 | 195 | 190 | 186 | 186 | 191 | 186 | 4461573
Sirajgonj Unit-2 225MW (Oil)
159 | Sirajgonj Unit-3 225 MW(Gas) | 201 | 192 | 201 | 194 | 194 | 192 | 204 | 184 | 189 | 205 | 205 | 209 | 209 | 207 | 199 | 208 | 205 | 175 |  | 172 | 190 | 197 | 188 | 195 | 201 | 196 | 4951736
Sirajgonj Unit-3 225 MW(Oil)
160 | Sirajgonj Unit-4 414 MW(Gas) | 414 | 414 | 414 | 414 | 414 | 414 | 414 | 370 | 360 | 320 | 385 | 407 | 402 | 350 | 350 | 350 | 350 | 250 |  | 320 | 350 | 350 | 300 | 300 | 300 | 360 | 8792272
161 | Bera Peaking | 25 | 0 | 0 | 0 | 0 | 0 | [13 empty] | 5 | 13 | 26 | 26 | 0 | 0 |  | 88332
162 | Bogra (GBB) | 22 | 22 | 22 | 22 | 22 | 22 | 22 | 22 | 22 | 22 | 22 | 22 | 22 | 22 | 22 | 21 | 22 | 10 |  | 22 | 22 | 22 | 22 | 22 | 22 | 22 | 489600
163 | Bogra (EPL) | 13 | 13 | 13 | 13 | 13 | 13 | 13 | 13 | 14 | 14 | 14 | 14 | 14 | 14 | 12 | 10 | 10 | 6 |  | 6 | 13 | 14 | 14 | 14 | 14 | 14 | 933400
164 | Ullapara (Summit) | 11 | 11 | 11 | 11 | 11 | 11 | 8 | 8 | 8 | 8 | 8 | 8 | 8 | 8 | 8 | 8 | 8 | 8 |  | 5 | 11 | 11 | 11 | 11 | 11 | 11 | 221454
165 | Amnura 50MW | 40 | 40 | 12 | 12 | 12 | 12 | 12 | 12 | 12 | 12 | 12 | 12 | 12 | 12 | 12 | 12 | 12 | 40 |  | 40 | 40 | 40 | 40 | 40 | 40 | 40 | 553080
166 | Katakhali (Northern) | 43 | 43 | 43 | 43 | 43 | 8 | 8 | 8 | 8 | 8 | 8 | 8 | 20 | 43 | 33 | 33 | 33 | 8 |  | 8 | 8 | 43 | 43 | 43 | 43 | 43 | 630619
167 | Katakhali Peaking | 44 | 44 | 44 | 44 | 0 | 0 | [13 empty] | 30 | 44 | 47 | 44 | 0 | 0 |  | 274065
168 | Santahar Peaking | 33 | 33 | 34 | 33 | 33 | 0 | [13 empty] | 5 | 12 | 30 | 30 | 28 | 27 | 27 | 310567
169 | Rajlanka 52 MW | 50 | 50 | 51 | 51 | 51 | 8 | 8 | 8 | 40 | 50 | 50 | 50 | 50 | 50 | 49 | 49 | 24 | 8 |  | 8 | 37 | 51 | 52 | 52 | 51 | 51 | 947040
170 | Chapainawabganj-100 MW | 60 | 60 | 60 | 60 | 25 | 25 | 24 | 24 | 24 | 24 | 24 | 24 | 24 | 24 | 24 | 24 | 24 | 24 |  | 30 | 52 | 86 | 95 | 95 | 95 | 95 | 1029700
171 | Paramount Baghabari
172 | Confidence Bogura-2 (CPBL) | 108 | 108 | 108 | 108 | 108 | 108 | 17 | 17 | 34 | 108 | 108 | 108 | 108 | 108 | 108 | 108 | 53 | 53 |  | 53 | 108 | 108 | 108 | 53 | 53 | 53 | 2071200
173 | Rangpur GT | [19 empty] | 16 | 17 | 17 | 17 | 17 | 17 | 17 | 88000
175 | Saidpur GT | [19 empty] | 17 | 18 | 18 | 18 | 18 | 18 | 18 | 101000
176 | Confidence Rangpur
177
178
178 | Western Zone Total | 3657 | 3601 | 3530 | 3497 | 3241 | 2862 | 2788 | 2673 | 2809 | 2897 | 2944 | 3074 | 3066 | 3102 | 3087 | 3117 | 3016 | 2787 | 0 | 3077 | 3563 | 3717 | 3690 | 3567 | 3555 | 3574 | 83743887