## Forecast
8 | [5 empty] | Power Grid Company of Bangladesh Ltd. | [10 empty] | QF-LDC-07
|  |  |  | Report on Forecasted Generation & Demand of national grid on | [6 empty] | 2022-01-13 | Thursday
|  |  | Date (day): | 2022-01-13 |  | Thursday
|  | Probable Maximum |  | Generation : |  | (a) At Day Peak Hour : | 10605.6 | MW |  |  | (b) At Evening Peak Hour : |  | 11511 | MW
| Sl. | [6 empty] | Present | Actual Generation |  | Forecasted Available Gen. on |  | Ev. Peak Gen.Shortage |  | Plants under |  | Probable
| No. | Name of the Power Station |  | Fuel | Producer | Installed Capacity |  | Capacity | On | 2022-01-12 | 2022-01-13 | during | for Fuel | for plant. S/D | Shut down (date)/ |  | Start up
[9 empty] | Day Peak | Ev. Peak | Day Peak | Ev. Peak | Limitation | M/C Problem | Remarks |  | Date
[6 empty] | Unit No. X Capacity | MW | MW | MW | MW | MW | MW | MW | MW
| 1 | Ghorasal Repowered CCPP:Unit-3 (GT |  | Gas | PDB | 1*260 | 260 | 260 | 0 | 0 | 0 | 0 |  | 260 | Under maint.
| 2 | Ghorasal Repowered CCPP Unit-4 |  | Gas | PDB | 1*210 | 210 | 180 | 200 | 220 | 180 | 180
|  | Ghorasal TPP Unit-5 |  | Gas | PDB | 1*210 | 210 | 190 | 0 | 0 | 0 | 0 |  | 190 | Gas shortage
| 3 | Ghorasal 365 MW CCPP Unit-7 |  | Gas | PDB | 1*243+1*122 | 365 | 365 | 0 | 0 | 0 | 0 | 365 |  | Under maint.
|  | Ghorashal 78.5 MW PP(MAX) |  | Gas | QRPP | 2*40 | 0 | 0 | 0 | 0 | 0 | 0 |  |  | Contract Expired
| 4 | Ghorashal 108MW PP (Regent) |  | Gas | IPP | 34*3.35 | 108 | 108 | 0 | 0 | 0 | 0 | 108 |  | Gas shortage
| 5 | Haripur GTPP |  | Gas | SBU, PDB | 2*32 | 32 | 20 | 0 | 0 | 0 | 0 |  | 20 | Under maint.
| 6 | Haripur 412 MW CCPP |  | Gas | EGCB | 1*273+1*139 | 412 | 412 | 0 | 0 | 0 | 0 | 412 |  | Gas shortage
| 7 | Haripur 360MW CCPP(HPL) |  | Gas | IPP | 1*235+1*125 | 360 | 360 | 128 | 96 | 150 | 120 | 240 |  | Gas shortage
| 8 | Meghnaghat 450 MW CCPP(MPL) |  | Gas | IPP | 2*150+1*150 | 450 | 450 | 160 | 150 | 150 | 150 | 300 |  | Gas shortage
| 9 | Meghnaghat 100 MW(IEL) |  | HFO | QRPP | 12*8.9 | 100 | 0 | 0 | 0 | 0 | 0 |  |  | Contract Expired
| 10 | Meghnaghat CCPP(Summit) |  | Gas | IPP | 2*110+1*110 | 335 | 335 | 0 | 0 | 0 | 0 | 335 |  | Gas shortage
| 11 | Madanganj 102 PP(Summit) |  | HFO | QRPP | 6*17 | 102 | 0 | 0 | 0 | 0 | 0
| 12 | Madanganj-55 MW PP(Summit) |  | HFO | (IPP) | 3*17.08+1*11.3 | 55 | 55 | 40 | 40 | 55 | 55
| 13 | Keraniganj 100 MW PP (Powerpac) |  | HFO | QRPP | 8*13.45 | 100 | 100 | 25 | 58 | 65 | 65 |  | 35 | Engine problem
| 14 | Narshingdi 22 MW PP (Doreen) |  | Gas | SIPP, REB | 8*2.90 | 22 | 22 | 19 | 19 | 19 | 19 |  | 3 | Engine problem
| 15 | 210 MW Siddhirgonj TPP |  | Gas | PDB | 1*210 | 210 | 115 | 0 | 0 | 0 | 0 |  | 115 | Under maint.
| 16 | Siddhirgonj 2*120 MW GTPP |  | Gas | EGCB | 2*105 | 210 | 210 | 0 | 0 | 0 | 0 | 210 |  | Gas shortage
| 17 | Siddhirganj 100 PP(Dutch Bangla) |  | HFO | QRPP | 12*8.9 | 100 | 0 | 0 | 0 | 0 | 0 |  |  | Contract Expired
| 18 | Siddhirganj 335 MW CCPP |  | Gas | EGCB | 1*217+118 | 335 | 335 | 0 | 0 | 0 | 0 | 335 |  | Gas shortage
| 19 | Gagnagar 102 MW PP (Digital Power) |  | HFO | IPP | 12*8.924 | 102 | 102 | 102 | 102 | 102 | 102
| 20 | Katpotti 52 MW PP (Sinha) |  | HFO | IPP | 7*7.9 | 51 | 51 | 41 | 47 | 51 | 51
| 21 | Kamalaghat 54 MW PP(Banco Energy) |  | HFO | IPP | 3*18 | 54 | 54 | 35 | 17 | 35 | 35 |  | 19 | Engine problem
| 22 | Kodda 150MW PP |  | HFO | BPDB-RPCL | 9*17.06 | 149 | 149 | 98 | 133 | 149 | 149
| 23 | Manikganj 55 MW PP (Northern) |  | HFO | IPP | 3*19.3 | 55 | 55 | 55 | 55 | 55 | 55
| 24 | Nababganj 55 MW PP (Southern power ) |  | HFO | IPP | 3*19.3 | 55 | 55 | 35 | 35 | 35 | 35 |  | 20 | Engine problem
| 25 | Bosila 108MW PP(CLC) |  | HFO | IPP | 12*8.775+1*3.5 | 108 | 0 | 0 | 0 | 0 | 0
| 26 | Summit Power,(Madhabdi+Ashulia) |  | Gas | SIPP,REB | 3*3.67+4*8.73 | 80 | 80 | 25 | 25 | 35 | 35 |  | 45 | Engine problem
| 27 | Maona 33 MW PP(Summit) |  | Gas | SIPP,REB | 4*8.73 | 33 | 33 | 0 | 17 | 33 | 33
| 28 | Rupganj 33 MW PP(Summit) |  | Gas | SIPP,REB | 4*8.73 | 33 | 33 | 25 | 24 | 33 | 33
| 29 | Gazipur 52 MW PP |  | HFO | RPCL | 6*8.9 | 52 | 52 | 51 | 51 | 51 | 51
| 30 | Tongi 80 MW GTPP |  | Gas | PDB | 1* 105 | 105 | 105 | 0 | 0 | 0 | 0 |  | 105 | Under maint.
| 31 | Kodda 300 MW PP Unit-2 (Summit) |  | HFO | IPP | 18*17.076 | 300 | 300 | 300 | 300 | 300 | 300
| 32 | Keranigonj 300 MW PP (APR) |  | HSD | IPP | 256*1.4 | 300 | 300 | 304 | 301 | 200 | 300
| 33 | Bramhangoan 100 MW PP (Aggreko) |  | HSD | IPP | 100 | 100 | 100 | 100 | 100 | 100 | 100
| 34 | Aurahati 100MW PP (Aggreko) |  | HSD | IPP | 0.85*23+0.95*91 | 100 | 100 | 100 | 100 | 100 | 100
| 35 | Kodda 149 MW PP Unit-1 (Summit) |  | HFO | IPP | 149 | 149 | 149 | 126 | 149 | 149 | 149
| 36 | Gazipur 100 MW PP |  | HFO | RPCL | 100 MW | 105 | 105 | 105 | 105 | 105 | 105
| 37 | Meghnaghat 104 MW PP (OPCL) |  | HFO | IPP | 18.5*6 | 104 | 104 | 104 | 104 | 104 | 104
| 38 | Manikgonj 162MW PP(MPGL) |  | HFO | IPP | 9*18 | 162 | 162 | 162 | 162 | 162 | 162
| 39 | Spectra Solar Plant Ltd. |  | Solar | IPP | 35 | 35 | 35 | 9 | 0 | 30 | 0
| 40 | Kanchan Purbachal Power Generation Ltd. |  | HFO | IPP | 55 | 55 | 55 | 55 | 55 | 55 | 55
|  | Dhaka area Total |  |  |  |  | 6263 | 5696 | 2404 | 2465 | 2503 | 2543 | 2305 | 812
| 41 | Chattogram TPP-1 |  | Gas | PDB | 1*210 | 210 | 180 | 0 | 0 | 0 | 0 | 180 |  | Contract Expired
|  | Chattogram TPP-2 |  | Gas | PDB | 1*210 | 210 | 180 | 0 | 0 | 0 | 0 | 180 |  | Gas shortage
| 42 | Raozan 25 MW PP |  | HFO | IPP | 3*8.9 | 25 | 25 | 17 | 17 | 25 | 25
| 43 | Teknaf 20MW PP (Solartech) |  | Solar | Teknaf Solartech Energy Ltd. | 20 | 20 | 20 | 19 | 0 | 20 | 0
| 44 | Patenga 50MW PP (Baraka) |  | HFO | IPP | 8*6.98 | 50 | 50 | 25 | 25 | 25 | 25 |  | 25 | 33 kV line problem
| 45 | Karnaphuli Hydro PP Unit-1,2,3,4, 5 |  | Hydro | PDB | 2*40+3*50 | 230 | 230 | 86 | 79 | 40 | 40 |  | 190 | Low Water Level
| 46 | Sikalbaha 225MW CCPP |  | Gas/HSD | PDB | 1*150+1*175 | 225 | 225 | 0 | 0 | 0 | 0 |  | 225 | Under maint
| 47 | Sikalbaha Peaking GT |  | Gas/HSD | PDB | 1*150 | 150 | 150 | 0 | 0 | 0 | 0 |  | 150 | Under maint
| 48 | Sikalbaha 105 MW PP (Baraka Sikalbaha) |  | HFO | IPP | 105 MW | 105 | 105 | 68 | 105 | 105 | 105
| 49 | Hathazari 100 MW peaking PP |  | HFO | PDB | 11*8.9 | 98 | 98 | 0 | 0 | 0 | 0 |  | 98 | Under S/D.
| 50 | Dohazari -Kalaish 100 MW Peaking |  | HFO | PDB | 6*17 | 102 | 102 | 0 | 51 | 51 | 51 |  | 51 | Fuel shortage
| 51 | Juldah 100 MW Unit-1 (Acorn) |  | HFO | QRPP | 8*13.45 | 100 | 100 | 30 | 80 | 100 | 100
| 52 | Juldah 100 MW PP Unit-3 (Acorn) |  | HFO | IPP | 0 | 100 | 100 | 90 | 90 | 90 | 90 |  | 10 | Engine problem
| 53 | Barabkunda 22 MW PP (Regent) |  | Gas | SIPP, PDB | 8*2.90 | 22 | 22 | 18 | 20 | 21 | 21
| * | Malancha, Ctg. EPZ (United) |  | Gas |  | 5*8.73+3*9.34 |  | 0 | 2 | 9 | 6 | 10
| 54 | Chattogram 108 MW PP (ECPV) |  | HFO | IPP | 16*7 | 108 | 108 | 83 | 83 | 90 | 90 | 18 |  | Engine problem
| 55 | Kaptai 7 MW Solar PP |  | Solar | PDB | 7.4 MW | 7 | 7 | 2 | 0 | 5 | 0
| 56 | Anwara 300 MW PP (United) |  | HFO | IPP | 300 MW | 300 | 300 | 65 | 65 | 300 | 300
| 57 | Jodiac Power |  | HFO | IPP | 3*18.55+1*3.6 | 54 | 54 | 54 | 54 | 54 | 54
| 58 | Karnaphuli Power Ltd. |  | HFO | IPP | 110 | 110 | 110 | 110 | 110 | 110 | 110
| 59 | Juldah unit-2 (Acorn) |  | HFO | IPP | 8*13.6 | 100 | 100 | 90 | 100 | 100 | 100
| 60 | Anlima Energy Ltd. |  | HFO | IPP | 6*21.2 | 116 | 116 | 116 | 116 | 116 | 116
|  | Chattogram area Total |  |  |  |  | 2442 | 2382 | 875 | 1004 | 1258 | 1237 | 378 | 749
| 61 | Ashuganj TPP Unit- 3 |  | Gas | APSCL | 1*150 | 0 | 0 | 0 | 0 | 0 | 0 | 0 |  | Contract Expired
|  | Ashuganj TPP Unit- 4 |  | Gas | APSCL | 1*150 | 150 | 129 | 0 | 0 | 0 | 0 | 129 |  | Gas shortage
|  | Ashuganj TPP Unit- 5 |  | Gas | APSCL | 1*150 | 150 | 134 | 110 | 100 | 80 | 80 | 54 |  | Gas shortage
| 62 | Ashuganj 225 MW CCPP |  | Gas | APSCL | 1*142+1*75 | 221 | 221 | 221 | 227 | 115 | 115 | 106 |  | Gas shortage
| 63 | Ashuganj 450 MW CCPP(North) |  | Gas | APSCL | 1*360 | 360 | 360 | 0 | 0 | 220 | 230 | 130 |  | ST under maintenance
| 64 | Ashuganj 450 MW CCPP(South) |  | Gas | APSCL | 1*360 | 360 | 360 | 0 | 360 | 330 | 330 |  |  | FGMO
| 65 | Ashuganj 50 MW PP |  | Gas | APSCL | 14*3.968 | 53 | 45 | 29 | 29 | 5 | 5 | 40 |  | Gas shortage
| 66 | Ashuganj 55 MW PP (Precision) |  | Gas | RPP | 15*4 | 55 | 55 | 55 | 54 | 5 | 5 | 50 |  | Gas shortage
| 67 | Ashuganj 195MW PP (APSCL-United) |  | Gas | IPP | 20*9.73+1*16 | 195 | 195 | 0 | 45 | 8 | 8 | 187 |  | Gas shortage
| 68 | Ashuganj 51 MW PP (Midland) |  | Gas | IPP | 6*9.34 | 51 | 51 | 35 | 51 | 51 | 51
| 69 | Ashuganj 150MW PP (Midland) |  | HFO | IPP | 23*7.015 | 150 | 150 | 135 | 132 | 150 | 150
| 70 | Titas 50 MW Peaking PP |  | HFO | PDB | 6*8.92 | 52 | 52 | 18 | 33 | 50 | 50
| 71 | Chandpur 150 MW CCPP |  | Gas | PDB | 1*106+1*57 | 163 | 163 | 0 | 0 | 0 | 0 |  | 163 | Under maintenance |  | 2022-01-19
| 72 | Chandpur 200MW (Desh energy) |  | HFO | IPP | 0 | 200 | 200 | 1 | 34 | 200 | 200
| 73 | Feni 22MW PP (Doreen) |  | Gas | SIPP, PDB | 8*2.90 | 22 | 22 | 19 | 21 | 22 | 22
| 74 | Feni 11 MW PP (Doreen) |  | Gas | SIPP, REB | 4*2.90 | 11 | 11 | 8 | 8 | 11 | 11
| ** | Impoprt (Tripura) |  |  | Imported power | 0 | 160 | 160 | 82 | 87 | 138 | 163
| 75 | Jangalia 33MW PP (Summit) |  | Gas | SIPP, PDB | 4*8.73 | 33 | 33 | 8 | 8 | 33 | 33
| 76 | Jangalia 52 MW PP (Lakdanavi) |  | HFO | IPP | 6*8.92 | 52 | 52 | 25 | 25 | 52 | 52
| 77 | Cumilla 25 MW PP (Summit) |  | Gas | SIPP, PDB | 3*3.67+2*6.97 | 25 | 25 | 9 | 9 | 9 | 9
| 78 | Daudkandi 200 MW PP (B.Trac) |  | HSD | IPP | 154*1.4 | 200 | 200 | 10 | 140 | 100 | 200
| 79 | Feni Lanka Power |  | HFO | IPP | 7*18.415+1*9.78 | 114 | 114 | 0 | 17 | 114 | 114
| 80 | Chowmuhani 113 MW |  | HFO | IPP | 12*9.78+2*3.1 | 113 | 113 | 75 | 119 | 113 | 113
| 81 | Bhairob 54.5 MW |  | HFO | IPP | 3*18.2 | 54 | 54 | 17 | 17 | 17 | 17 |  | 37 | 33 kV feeder fault
|  | Chandpur 115(Doreen) |  | HFO | IPP | 115 | 0 | 0 | 0 | 0 | 0 | 0 |  |  | On test
|  | Cumilla Area Total |  |  |  |  | 2944 | 2899 | 857 | 1516 | 1823 | 1958 | 696 | 200
| 82 | RPCL 210MW CCPP |  | Gas | IPP | 4*35+1*70 | 210 | 202 | 49 | 51 | 80 | 100 | 102 |  | Gas shortage
| 83 | Tangail 22 MW PP (Doreen) |  | Gas | SIPP, PDB | 8*2.90 | 22 | 22 | 20 | 20 | 22 | 22
| 84 | Jamalpur 95 MW PP(Powerpac) |  | HFO | IPP | 12*8.924 | 95 | 8 | 0 | 0 | 0 | 0 |  | 8 | Under maint.
| 85 | Sarishabari 3 MW Solar Plant |  | Solar | IPP | 1*3 | 3 | 3 | 1 | 0 | 1.6 | 0
| 86 | Mymensingh 200 MW PP (United) |  | HFO | IPP | 200 | 200 | 200 | 182 | 182 | 200 | 200
| 87 | Jamalpur 115 MW PP (United) |  | HFO | IPP | 115 MW | 115 | 115 | 115 | 107 | 115 | 115
| 88 | Sutiakhali 50 MW Solar PP |  | Solar | IPP | 50 | 50 | 50 | 29 | 0 | 50 | 0
| 89 | Tangail Palli Power Gen 22 MW |  | HFO | IPP | 4*6.7 | 22 | 22 | 22 | 22 | 22 | 22
|  | Mymensingh Area Total |  |  |  |  | 717 | 622 | 418 | 382 | 490.6 | 459 | 102 | 8
| 90 | Fenchugonj CCPP Phase-1 |  | Gas | PDB | 2*32+1*33 | 97 | 70 | 43 | 43 | 42 | 42 |  | 28 | Machine problem.
| 91 | Fenchugonj CCPP Phase-2 |  | Gas | PDB | 2*35+1*35 | 104 | 90 | 0 | 0 | 0 | 0 |  | 90 | Under maintenance
| 92 | Kushiara 163 MW CCPP (KP) |  | Gas | IPP | 1*109+1*54 | 163 | 163 | 130 | 130 | 130 | 130 | 33 |  | Gas shortage
| 93 | Shajibazar 330 MW CCPP |  | Gas | PDB | 3*110 | 330 | 330 | 0 | 0 | 0 | 0 |  | 330 | Under maint.
| 94 | Fenchugonj 51 MW PP (Barakatullah) |  | Gas | RPP | 19*2.90 | 51 | 51 | 48 | 51 | 51 | 51
|  | Fenchuganj 44MW (Energyprima) |  | Gas | RPP | 12*3.3+5*2 | 0 | 0 | 0 | 0 | 0 | 0 |  |  | Contract Expired
| 95 | Hobiganj 11MW PP Cofidence-E |  | Gas | SIPP, REB | 4*2.90 | 11 | 11 | 11 | 11 | 11 | 11
| 96 | Shahjibazar GTPP Unit- 8 & 9 |  | Gas | PDB | 2*35 | 70 | 66 | 64 | 63 | 72 | 72
| 97 | Shahjibazar 86MW PP (Shahjibazar) |  | Gas | RPP | 32*2.90 | 86 | 86 | 79 | 78 | 81 | 81
| 98 | Shahjibazar 100 MW GTPP |  | Gas | PDB | 1*100 | 100 | 100 | 0 | 0 | 0 | 0 |  | 100 | Machine problem
| 99 | Sylhet 225 MW CCPP |  | Gas | PDB | 1*142+1*89 | 231 | 231 | 125 | 126 | 60 | 60 |  | 171 | Gas shortage+Machine problem
| 100 | Sylhet 20 MW GTPP |  | Gas | PDB | 1*20 | 20 | 20 | 18 | 18 | 18 | 18
|  | Sylhet 50MW PP (EPL) |  | Gas | RPP | 27*2 | 0 | 0 | 0 | 0 | 0 | 0 |  |  | Contract Expired
| 101 | Shahjahanulla 25 MW PP |  | Gas | SIPP, REB | 3*9.34 | 25 | 25 | 19 | 24 | 24 | 24
| 102 | Bibiana-II 341 MW CCPP (Summit) |  | Gas | IPP | 1*222+1*119 | 341 | 341 | 300 | 280 | 330 | 330
| 103 | Bibiyana-III 400 MW CCPP |  | Gas | PDB | 400 MW | 400 | 400 | 0 | 0 | 0 | 0 |  | 400 | Under maint
| 104 | Sylhet 10MW PP (Desh) |  | Gas | RPP | 6*1.95 | 10 | 10 | 10 | 10 | 10 | 10
| 105 | Bibiyana South 400 MW |  | Gas | PDB | 400 MW | 383 | 383 | 260 | 260 | 260 | 260 |  | 123 | Machhine problem
|  | Sylhet Area Total |  |  |  |  | 2422 | 2377 | 1107 | 1094 | 1089 | 1089 | 33 | 1242
| 106 | Bheramara GTPP Unit-3 |  | HSD | PDB | 1*20 | 20 | 16 | 0 | 0 | 0 | 0
| ** | Bheramara (HVDC ) |  | 0 | Imported power | 2*500 | 1000 | 1000 | 478 | 478 | 489 | 728
| 107 | Khulna 115 PP MW (KPCL-2) |  | HFO | QRPP | 7*17 | 115 | 0 | 0 | 0 | 0 | 0 |  |  | Contract Expired
| 108 | Faridpur 50 MW Peaking PP |  | HFO | PDB | 8*6.89 | 54 | 54 | 9 | 32 | 0 | 35 |  | 19 | Engine problem
| 109 | Khulna 225 MW CCPP |  | HSD | NWPGCL | 1*150+1*75 | 230 | 230 | 0 | 0 | 0 | 220
| 110 | Gopalganj 100 MW Peaking PP |  | HFO | PDB | 16*6.98 | 109 | 109 | 0 | 10 | 0 | 40 |  | 69 | Engine problem
| 111 | Bheramara 410 MW CCPP |  | Gas | NWPGCL | 1*278+1*132 | 410 | 410 | 0 | 0 | 0 | 0 | 410 |  | Gas shortage
|  | Noapara 40 MW PP (Khanjahan Ali) |  | HFO | QRPP | 5*8.5 | 0 | 0 | 0 | 0 | 0 | 0 |  |  | Contract Expired
| 112 | Noapara 100 MW PP (Bangla Trac) |  | HSD | IPP | 70*1.4 | 100 | 100 | 30 | 100 | 60 | 100
| 113 | Rupsha 105 MW PP (Orion rupsha) |  | HFO | IPP | 6*18.445 | 105 | 105 | 105 | 105 | 105 | 105
| 114 | Madhumati 100 MW PP |  | HFO | NWPGCL | 100 MW | 105 | 105 | 15 | 0 | 50 | 100
| 115 | Mongla Orion 100 MW Solar PP |  | Solar | IPP | 100 | 100 | 100 | 20 | 0 | 16 | 0
|  | Khulna Area Total |  |  |  |  | 2348 | 2229 | 657 | 725 | 720 | 1328 | 410 | 88
| 116 | Barisal 110 MW PP (Summit ) |  | HFO | IPP | 7*17.076 | 110 | 110 | 0 | 0 | 110 | 110
| 117 | Bhola 33 MW PP (Venture) |  | Gas | RPP | 1*34.50 | 33 | 33 | 16 | 21 | 25 | 25 |  | 8 | Engine problem
| 118 | Bhola 225 MW CCPP |  | Gas | PDB | 2*63+1*68 | 194 | 194 | 92 | 91 | 91 | 91 | 103 |  | Gas shortage
| 119 | Bhola 95 MW PP (Aggreko) |  | Gas | QRPP | 96*1.10 | 95 | 95 | 11 | 11 | 11 | 11 | 84 |  | Gas shortage
| 120 | Payra 1320 MW |  | Coal | BCPCL | 2*622 | 1244 | 1244 | 300 | 430 | 620 | 620
| 121 | Bhola Nutan Biddut BD LTD |  | Gas | IPP | 220 | 220 | 220 | 220 | 224 | 220 | 220
| 122 | United Payra Power Ltd. |  | HFO | IPP | 8*18.5+1*9.5 | 150 | 150 | 0 | 0 | 0 | 150
|  | Barisal Area Total |  |  |  |  | 2046 | 2046 | 639 | 777 | 1077 | 1227 | 187 | 8
| 123 | Baghabari 71 MW GTPP |  | Gas | PDB | 1*71 | 71 | 71 | 0 | 0 | 0 | 0 | 70 |  | Gas shortage
|  | Baghabari 100 MW GTPP |  | Gas | PDB | 1*100 | 100 | 100 | 0 | 0 | 0 | 0 | 100 |  | Gas shortage
| 124 | Baghabari 50 MW Peaking PP |  | HFO | PDB | 6*8.9 | 52 | 52 | 50 | 50 | 50 | 50
| 125 | Bera 70 MW Peaking PP |  | HFO | PDB | 9*8.29 | 71 | 71 | 0 | 42 | 30 | 30 |  | 41 | Engine problem
| 126 | Amnura 50 MW PP(Sinha) |  | HFO | QRPP | 7*7.79 | 50 | 50 | 0 | 0 | 0 | 0 |  | 50 | Fuel shortage
| 127 | Katakhali 50 MW PP (Northern) |  | HFO | QRPP | 6*8.9 | 50 | 50 | 34 | 34 | 34 | 34 | 16 |  | Engine problem
| 128 | Katakhali 50 MW Peaking PP |  | HFO | PDB | 6*8.7 | 50 | 50 | 27 | 32 | 32 | 32 |  | 18 | Engine problem
| 129 | Sirajgonj 225MW CCPP Unit-1 |  | Gas/HSD | NWPGCL | 1*150+1*75 | 210 | 210 | 0 | 0 | 0 | 0 | 210 |  | Gas shortage
| 130 | Sirajgonj 225MW CCPP Unit-2 |  | Gas/HSD | NWPGCL | 1*150+1*75 | 220 | 220 | 0 | 0 | 0 | 0 | 220 |  | Gas shortage
| 131 | Sirajgonj 225MW CCPP Unit-3 |  | Gas/HSD | NWPGCL | 1*141 | 220 | 220 | 206 | 214 | 180 | 200 |  |  | FGMO
| 132 | Sirajgonj 400 MW CCPP Unit-4 |  | Gas/HSD | SNWPGCL | 1*282+1*132 | 414 | 414 | 416 | 385 | 400 | 400 |  |  | FGMO
| 133 | Santahar 50 MW Peaking PP |  | HFO | PDB | 6*8.7 | 50 | 50 | 0 | 0 | 0 | 0 |  | 50 | Under maint
| 134 | Bogra 22 MW PP (GBB) |  | Gas | RPP | 6*4 | 22 | 22 | 22 | 22 | 22 | 22
| 135 | Bogura 20 MW PP (Energyprima) |  | Gas | RPP | 5*3.3+5*2 | 20 | 0 | 0 | 0 | 0 | 0 |  |  | Contract Expired
| 136 | Ullapara 11 MW PP (Summit) |  | Gas | SIPP, REB | 4*2.90 | 11 | 11 | 8 | 8 | 11 | 11
| 137 | Natore 52 MW PP (Rajlanka) |  | HFO | IPP | 52 | 52 | 52 | 25 | 34 | 43 | 52 | 9 |  | Engine problem
| 138 | Chapainawabganj 100 MW Peaking PP |  | HFO | PDB | 104 | 104 | 104 | 49 | 100 | 90 | 100
| 139 | Baghabari 200 MW PP (Paramount) |  | HSD | IPP | 200 MW | 200 | 200 | 50 | 172 | 200 | 200
| 140 | Bagura 113 MW PP (Confidence)-2 |  | HFO | IPP | 113 MW | 113 | 113 | 92 | 111 | 113 | 113
| 141 | Confidence Power Bogura Unit-1 113 MW |  | HFO | IPP | 6*18.55 | 113 | 113 | 95 | 95 | 113 | 113
| 142 | Sirajgonj 6.55 MW Solar |  | Solar | NWPGCL | 1*6 | 6 | 6 | 1 | 0 | 6 | 0
|  | Rajshahi Area Total |  |  |  |  | 2199 | 2179 | 1075 | 1299 | 1324 | 1357 | 625 | 159
| 143 | Barapukuria TPP Unit-1 |  | Coal | PDB | 1*125 | 125 | 85 | 0 | 0 | 0 | 0 |  | 85 | Under maint.
|  | Barapukuria TPP Unit-2 |  | Coal | PDB | 1*125 | 125 | 85 | 0 | 0 | 0 | 0 |  | 85 | Under maint.
| 144 | Barapukuria 275 MW TPP Unit-3 |  | Coal | PDB | 1*275 | 274 | 274 | 200 | 199 | 200 | 200 | 74 |  | Coal shortage
| 145 | Rangpur 20 MW GTPP |  | HSD | PDB | 1*20 | 20 | 20 | 0 | 0 | 0 | 0 |  | 20
| 146 | Saidpur 20 MW GTPP |  | HSD | PDB | 1*20 | 20 | 20 | 0 | 10 | 0 | 0 |  | 20
| 147 | Rangpur 113 MW PP (Confidence) |  | HFO | IPP | 113 MW | 113 | 113 | 99 | 112 | 113 | 113
| 148 | Sympa Solar Power 8MW |  | Solar | IPP | 8 MW | 8 | 8 | 4 | 0 | 8 | 0
|  | Energypac Power Venture Thakurgaon Ltd. |  | HFO | IPP | 115 | 0 | 0 | 12 | 0 | 0 | 0
|  | Rangpur Area Total |  |  |  |  | 685 | 605 | 315 | 321 | 321 | 313 | 74 | 210
|  | Total |  |  |  |  | 22066 | 21035 | 8347 | 9583 | 10605.6 | 11511 | 4810 | 3476
|  | Usable load at Substation end after deducting Auxiliary use & Transmission loss | [6 empty] | 8201.5394 | 9416 | 10420.7795 | 11310.4013
| A. |  | 2022-01-12 | (Yesterday) |  |  |  |  | Wednesday
| 1 | Highest Generation : |  |  | 9583 | MW at | 19:00 | hrs | 11 Evening Peak Hour : | [5 empty] | 19:00 | hrs.
| 2 | Minimum Generation : |  |  | 5854 | MW at | 5:00 | hrs | 12 Max. Demand (Generation end) at evening peak hour : | [5 empty] | 9583 | MW
| 3 | Day peak Generation : |  |  | 8347 | MW at | 12:00 | hrs | 13 Max. Demand (Substation end) at evening peak hour : | [5 empty] | 9416 | MW
| 4 | Evening peak Generation : |  |  | 9583 | MW at | 19:00 | hrs | 14 Load Shed (Substation end) at evening peak hour : | [5 empty] | 0 | MW
| 5 | Total Energy Generation : |  | 188.453 | MKWHr | By Solar | 0.55453 | MKWHr | 15. Area wise Demand (S/S end), Supply (S/S end) & | [5 empty] | 16 Hourly Load Shed during
|  | By Gas : | 82.0482 | MKWHr |  | By Oil: | 77.3806 | MKWHr | Load Shed (S/S end) at Evening peak hour in MW : | [5 empty] | Evening Peak hours :
|  | By Coal : | 13.8069 | MKWHr |  | By Hydro: | 1.9328 | MKWHr | Area | Demand | Supply |  | Loadshed |  | Time |  | Loadshed
| 6 | Generation Shortfall : |  | For Fuel Limitation = |  |  | 4810 | MW | Dhaka | 3645 | 3645 |  | 0
|  |  |  | For Plants S/D or M/C prob = |  |  | 3476 | MW | Chittagong | 1019 | 1019 |  | 0 |  | 18:00 |  | 0
|  |  |  | Total = |  |  | 8286 | MW | Khulna | 1074 | 1074 |  | 0 |  | 18:30 |  | 0
| 7 | Total Gas Supplied : |  |  | 685.8 | MMCFD |  |  | Rajshahi | 926 | 926 |  | 0 |  | 19:00 |  | 0
| 8 | Fuel Cost : | i) Gas : | Taka | 85134786.39 | ii) Oil : | Taka | 629882918.86 | Comilla | 746 | 746 |  | 0 |  | 19:30 |  | 0
|  |  | iii) Coal : |  | 65624168 | Total | Taka | 780641873.25 | Mymensingh | 825 | 825 |  | 0 |  | 20:00 |  | 0
| 9 | Power flow through E-W Interconnectors : |  | Taka |  | i) Energy | 0.007 | MKWHr. | Sylhet | 333 | 333 |  | 0 |  | 21:00 |  | 0
|  | ii) During Peak Demand : |  |  | 84 | MW (E to W) at | 19:00 | hrs | Barisal | 234 | 234 |  | 0 |  | 22:00 |  | 0
|  | iii) Maximum : |  |  | -24 | MW at | 8:00 | hrs | Rangpur | 614 | 614 |  | 0 |  | 23:00 |  | 0
| 10 | Maximum Temperature in Dhaka was |  |  |  | 24.7° C |  |  | Total | 9416 | 9416 |  | 0
| B. |  | 2022-01-13 | (Today) |  |  |  | Thursday |  |  | Probable max. temperature in Dhaka |  |  | 25.4° C
Forecast
| 1 | Maximum Demand* Evening (Generation end) |  |  |  | 9900 | MW |  | 6 Total Load Shed forecast (Substation end) : |  |  |  |  | 0 | MW
| 2 | Maximum Generation (Generation end) |  |  |  | 11511 | MW |  | 7 Area wise Load Shed forecast (Substation end) :
| 3 | Maximum Demand* Day (Generation end) |  |  |  | 8500 | MW
| 4 | Reserve(Generation end) |  |  |  | 1611 | MW |  | Dhaka | Chittagong | Khulna | Rajshahi | Comilla | Mymensingh | Sylhet | Barisal | Rangpur
| 5 | Total Energy Generation |  |  |  | 194.6869 | MKWHr |  | MW | MW | MW | MW | MW | MW | MW | MW | MW
| 6 | Actual Minimum Generation up to 8:00 hrs. |  |  |  | 5763 | MW at | 5:00 | 0 | 0 | 0 | 0 | 0 | 0 | 0 | 0 | 0
| * Import Through HVDC C/B Interconnector : |  |  |  |  | i) Energy | 10.9309 | MKWHr. | ii) HVDC Flow at Peak Time |  | 478 | MW at | 19:00 | hrs.
| * Import Through Comilla C/B Interconnector : |  |  |  |  | i) Energy | 1.799 | MKWHr. | iii) Maximum HVDC Flow : |  | 480 | MW at | 4:00 | hrs.
*Cost for HVDC, Tripura & Solar energy is not usually included in the total fuel cost.
| Water Level of Kaptai Lake at 06:00 hr (ft): |  |  |  |  | (a) Yesterday : | 96.73 |  | (b) Today: | 96.57 |  | (c) Rule Curve: |  | 100.72
.
[5 empty] | Sub Divisional Engineer | [6 empty] | Executive Engineer
[5 empty] | Network Operation Division | [6 empty] | Network Operation Division

## YesterdayGen
2022-01-12
Plant Name | Ghorasal TPP (Unit-1&2) | Ghorasal Repowered CCPP:Unit-3 (GT | Ghorasal Repowered CCPP Unit-4 | Ghorasal TPP Unit-5 | Ghorasal 365 MW CCPP Unit-7 | Ghorashal 108MW PP (Regent) | Ghorashal 78.5 MW PP(MAX) | Haripur 412 MW CCPP | Haripur 360MW CCPP(HPL) | Plant Removed | Haripur GTPP | Meghnaghat 450 MW CCPP(MPL) | Meghnaghat CCPP(Summit) | Meghnaghat 100 MW(IEL) | Madanganj 102 PP(Summit) | Madanganj-55 MW PP(Summit) | Siddhirganj 335 MW CCPP | 210 MW Siddhirgonj TPP | Siddhirgonj 2*120 MW GTPP | Siddhirganj 100 PP(Dutch Bangla) | Gagnagar 102 MW PP (Digital Power) | Kodda 150MW PP | Keraniganj 100 MW PP (Powerpac) | Bosila 108MW PP(CLC) | Pagla (DPA ) | Katpotti 52 MW PP (Sinha) | Kamalaghat 54 MW PP(Banco Energy) | Manikganj 55 MW PP (Northern) | Nababganj 55 MW PP (Southern power ) | Narshingdi 22 MW PP (Doreen) | Summit Ashulia | Summit Madhabdi | Maona 33 MW PP(Summit) | Rupganj 33 MW PP(Summit) | Gazipur 52 MW PP | Tongi 80 MW GTPP | Karnaphuli Hydro PP Unit-1, 2 & 3 | Karnaphuli Hydro PP Unit-4 & 5 | Chattogram TPP-1 | Chattogram TPP-2 | Raozan 25 MW PP | Sikalbaha 225MW CCPP (Gas) | Sikalbaha 225MW CCPP(Oil) | Sikalbaha 150MW GTPP | Sikalbaha 150MW GTPP(Oil) | Plant Removed | Tangail Palli Power Gen 22 MW | Hathazari 100 MW peaking PP | Dohazari -Kalaish 100 MW Peaking | Juldah 100 MW Unit-1 (Acorn) | Chattogram 108 MW PP (ECPV) | Patenga 50MW PP (Baraka) | Barabkunda 22 MW PP (Regent) | Malancha, Ctg. EPZ (United) | Ashuganj TPP Unit- 3 | Ashuganj TPP Unit- 4 | Ashuganj TPP Unit- 5 | Ashuganj 450 MW CCPP(North) | Ashuganj 450 MW CCPP(South) | Ashuganj 225 MW CCPP | Ashuganj 195MW PP (APSCL-United) | Chandpur 150 MW CCPP | Ashuganj 50 MW PP | Ashuganj 55 MW PP (Precision) | Ashuganj 53MW PP (United) | Ashuganj 51 MW PP (Midland) | B.Baria (Aggreko) 85MW | Titas 50 MW Peaking PP | Jangalia 52 MW PP (Lakdanavi) | Feni 22MW PP (Doreen) | Feni 11 MW PP (Doreen) | Jangalia 33MW PP (Summit) | Cumilla 25 MW PP (Summit) | Impoprt (Tripura) | RPCL 210MW CCPP | Jamalpur 95 MW PP(Powerpac) | Tangail 22 MW PP (Doreen) | Sarishabari 3 MW Solar Plant | Fenchugonj CCPP Phase-1 | Fenchugonj CCPP Phase-2 | Fenchugonj 51 MW PP (Barakatullah) | Fenchuganj 44MW (Energyprima) | Kushiara 163 MW CCPP (KP) | Shajibazar 330 MW CCPP | Shahjibazar GTPP Unit- 8 & 9 | Shahjibazar 86MW PP (Shahjibazar) | Shahjibazar 50MW PP (EPL) | Sylhet 225 MW CCPP | Sylhet 20 MW GTPP | Sylhet 50MW PP (EPL) | Sylhet 10MW PP (Desh) | Bibiana-II 341 MW CCPP (Summit) | Shahjahanulla 25 MW PP | Hobiganj 11MW PP Cofidence-E | Daudkandi 200 MW PP (B.Trac) | Kodda 300 MW PP Unit-2 (Summit) | Keranigonj 300 MW PP (APR) | Bramhangoan 100 MW PP (Aggreko) | Mymensingh 200 MW PP (United) | Aurahati 100MW PP (Aggreko) | Kodda 149 MW PP Unit-1 (Summit) | Teknaf 20MW PP (Solartech) | Juldah 100 MW PP Unit-3 (Acorn) | Chandpur 200MW (Desh energy) | Ashuganj 150MW PP (Midland) | Bibiyana-III 400 MW CCPP | Jamalpur 115 MW PP (United) | Gazipur 100 MW PP | Sikalbaha 105 MW PP (Baraka Sikalbaha) | Kaptai 7 MW Solar PP | Anwara 300 MW PP (United) | Jodiac Power | Karnaphuli Power Ltd. | Feni Lanka Power | Chowmuhani 113 MW | Juldah unit-2 (Acorn) | Bibiyana South 400 MW | Meghnaghat 104 MW PP (OPCL) | Sutiakhali 50 MW Solar PP | Manikgonj 162MW PP(MPGL) | Anlima Energy Ltd. | Shahjibazar 100 MW GTPP | Bhairob 54.5 MW | Spectra Solar Plant Ltd. | Chandpur 115(Doreen) | Kanchan Purbachal Power Generation Ltd. | EasternBlank | Bheramara (HVDC ) | Bheramara GTPP Unit-3 | Bheramara 410 MW CCPP | Khulna 115 MW PP (KPCL-1 & 3) | Khulna 115 PP MW (KPCL-2) | Khulna 225 MW CCPP | Khulna 60MW | Khulna (Aggreeco) 55MW | Faridpur 50 MW Peaking PP | Gopalganj 100 MW Peaking PP | Noapara 40 MW PP (Khanjahan Ali) | Bhola 225 MW CCPP | Bhola 33 MW PP (Venture) | Barisal 110 MW PP (Summit ) | Barisal GT PP Unit-1& 2 | Baghabari 100 MW GTPP | Baghabari 71 MW GTPP | Baghabari 50 MW Peaking PP | Bera 70 MW Peaking PP | Chapainawabganj 100 MW Peaking PP | Amnura 50 MW PP(Sinha) | Katakhali 50 MW PP (Northern) | Katakhali 50 MW Peaking PP | Natore 52 MW PP (Rajlanka) | Santahar 50 MW Peaking PP | Bogra 22 MW PP (GBB) | Bogura 20 MW PP (Energyprima) | Ullapara 11 MW PP (Summit) | Barapukuria TPP Unit-1 | Barapukuria TPP Unit-2 | Barapukuria 275 MW TPP Unit-3 | Rangpur 20 MW GTPP | Saidpur 20 MW GTPP | Sirajgonj 225MW CCPP Unit-1 (Gas) | Sirajgonj 225MW CCPP Unit-1(Oil) | Sirajgonj 225 MW CCPP Unit-2 (Gas) | Sirajgonj 225 MW CCPP Unit-2 (Oil) | Bhola 95 MW PP (Aggreko) | Noapara 100 MW PP (Bangla Trac) | Sirajgonj 225MW CCPP Unit-3 (Gas) | Sirajgonj 225MW CCPP Unit-3 (Oil) | Sirajgonj 400 MW CCPP Unit-4 | Rupsha 105 MW PP (Orion rupsha) | Baghabari 200 MW PP (Paramount) | Bagura 113 MW PP (Confidence)-2 | Madhumati 100 MW PP | Rangpur 113 MW PP (Confidence) | Sirajgonj 400MW CCPP Unit-4 (Oil) | Sympa Solar Power 8MW | Confidence Power Bogura Unit-1 113 MW | Payra 1320 MW | Bhola Nutan Biddut BD LTD (GAS) | Bhola Nutan Biddut BD LTD (OIL) | United Payra Power Ltd. | Sirajgonj 6.55 MW Solar | Mongla Orion 100 MW Solar PP | Energypac Power Venture Thakurgaon Ltd. | WesternBlank | Eastern Grid Total | Western Grid Total | Total (MW) | Gas (Public) | HVDC | Gas (Private) | HSD (Private) | HFO (Private) | Coal | Hydro | HSD (Public) | HFO (Public) | Tripura | Solar | Shortage | Water Level
1:00 | 0 | 0 | 196 | 0 | 0 | 0 | 0 | 0 | 130 |  | 0 | 160 | 0 | 0 | 0 | 15 | 0 | 0 | 0 | 0 | 64 | 0 | 20 | 0 | 0 | 48 | 35 | 55 | 35 | 18 | 25 | 9 | 16 | 14 | 0 | 0 | 42 | 40 | 0 | 0 | 0 | 0 | 0 | 0 | 0 |  | 22 | 0 | 0 | 0 | 89 | 25 | 21 | 33 | 0 | 0 | 80 | 140 | 270 | 218 | 8 | 0 | 5 | 5 | 0 | 51 | 0 | 0 | 0 | 21 | 11 | 33 | 9 | 73 | 52 | 0 | 20 | 0 | 42 | 0 | 51 | 0 | 110 | 0 | 68 | 79 | 0 | 118 | 18 | 0 | 10 | 275 | 22 | 11 | 0 | 300 | 0 | 0 | 200 | 0 | 69 | 0 | 90 | 0 | 138 | 0 | 16 | 105 | 34 | 0 | 15 | 54 | 68 | 0 | 55 | 100 | 200 | 104 | 0 | 162 | 116 | 0 | 17 | 0 | 0 | 34 |  | 478 | 0 | 0 | 0 | 0 | 0 | 0 | 0 | 0 | 0 | 0 | 91 | 18 | 0 | 0 | 0 | 0 | 0 | 0 | 100 | 0 | 0 | 0 | 34 | 0 | 22 | 0 | 0 | 0 | 0 | 199 | 0 | 0 | 0 | 0 | 0 | 0 | 11 | 0 | 143 | 0 | 308 | 0 | 0 | 35 | 0 | 112 | 0 | 0 | 35 | 330 | 220 | 0 | 0 | 0 | 0 | 0 |  | 4789 | 2136 | 6925 | 1871 | 478 | 1491 | 0 | 2301 | 529 | 82 | 0 | 100 | 73 | 0 | 0 | 96.78
2:00 | 0 | 0 | 170 | 0 | 0 | 0 | 0 | 0 | 126 |  | 0 | 160 | 0 | 0 | 0 | 15 | 0 | 0 | 0 | 0 | 7 | 0 | 0 | 0 | 0 | 48 | 35 | 55 | 35 | 18 | 25 | 9 | 16 | 14 | 0 | 0 | 40 | 40 | 0 | 0 | 0 | 0 | 0 | 0 | 0 |  | 22 | 0 | 0 | 0 | 89 | 25 | 21 | 33 | 0 | 0 | 80 | 140 | 270 | 223 | 8 | 0 | 5 | 5 | 0 | 51 | 0 | 0 | 0 | 21 | 11 | 33 | 9 | 69 | 52 | 0 | 20 | 0 | 42 | 0 | 51 | 0 | 110 | 0 | 68 | 79 | 0 | 118 | 18 | 0 | 10 | 275 | 22 | 11 | 0 | 145 | 0 | 0 | 100 | 0 | 20 | 0 | 70 | 0 | 133 | 0 | 16 | 105 | 17 | 0 | 15 | 54 | 17 | 0 | 55 | 80 | 230 | 104 | 0 | 162 | 116 | 0 | 17 | 0 | 0 | 20 |  | 479 | 0 | 0 | 0 | 0 | 0 | 0 | 0 | 0 | 0 | 0 | 91 | 18 | 0 | 0 | 0 | 0 | 0 | 0 | 17 | 0 | 0 | 0 | 34 | 0 | 22 | 0 | 0 | 0 | 0 | 199 | 0 | 0 | 0 | 0 | 0 | 0 | 11 | 0 | 143 | 0 | 340 | 0 | 0 | 35 | 0 | 112 | 0 | 0 | 35 | 300 | 220 | 0 | 0 | 0 | 0 | 0 |  | 4280 | 2056 | 6336 | 1880 | 479 | 1519 | 0 | 1793 | 499 | 80 | 0 | 17 | 69 | 0 | 0 | 96.77
3:00 | 0 | 0 | 170 | 0 | 0 | 0 | 0 | 0 | 144 |  | 0 | 160 | 0 | 0 | 0 | 15 | 0 | 0 | 0 | 0 | 7 | 0 | 0 | 0 | 0 | 48 | 35 | 55 | 35 | 18 | 25 | 9 | 16 | 14 | 0 | 0 | 34 | 40 | 0 | 0 | 0 | 0 | 0 | 0 | 0 |  | 22 | 0 | 0 | 0 | 89 | 25 | 20 | 34 | 0 | 0 | 80 | 140 | 275 | 191 | 8 | 0 | 5 | 5 | 0 | 51 | 0 | 0 | 0 | 21 | 11 | 33 | 9 | 68 | 52 | 0 | 20 | 0 | 42 | 0 | 51 | 0 | 110 | 0 | 67 | 79 | 0 | 118 | 18 | 0 | 10 | 290 | 22 | 11 | 0 | 145 | 0 | 0 | 64 | 0 | 16 | 0 | 70 | 0 | 137 | 0 | 16 | 70 | 17 | 0 | 0 | 54 | 17 | 0 | 26 | 50 | 230 | 104 | 0 | 126 | 116 | 0 | 17 | 0 | 0 | 17 |  | 479 | 0 | 0 | 0 | 0 | 0 | 0 | 0 | 0 | 0 | 0 | 91 | 17 | 0 | 0 | 0 | 0 | 0 | 0 | 0 | 0 | 0 | 0 | 34 | 0 | 22 | 0 | 0 | 0 | 0 | 199 | 0 | 0 | 0 | 0 | 0 | 0 | 11 | 0 | 143 | 0 | 345 | 0 | 0 | 35 | 0 | 112 | 0 | 0 | 35 | 300 | 190 | 0 | 0 | 0 | 0 | 0 |  | 4094 | 2013 | 6107 | 1851 | 479 | 1527 | 0 | 1609 | 499 | 74 | 0 | 0 | 68 | 0 | 0 | 96.76
4:00 | 0 | 0 | 171 | 0 | 0 | 0 | 0 | 0 | 150 |  | 0 | 160 | 0 | 0 | 0 | 15 | 0 | 0 | 0 | 0 | 7 | 0 | 0 | 0 | 0 | 48 | 35 | 55 | 35 | 18 | 25 | 9 | 0 | 14 | 0 | 0 | 37 | 40 | 0 | 0 | 0 | 0 | 0 | 0 | 0 |  | 22 | 0 | 0 | 0 | 89 | 25 | 20 | 34 | 0 | 0 | 80 | 140 | 270 | 184 | 8 | 0 | 5 | 5 | 0 | 51 | 0 | 0 | 0 | 21 | 11 | 33 | 9 | 65 | 53 | 0 | 0 | 0 | 42 | 0 | 51 | 0 | 110 | 0 | 68 | 79 | 0 | 117 | 18 | 0 | 10 | 290 | 22 | 11 | 0 | 45 | 0 | 0 | 64 | 0 | 16 | 0 | 70 | 0 | 135 | 0 | 16 | 70 | 17 | 0 | 0 | 54 | 17 | 0 | 26 | 50 | 230 | 104 | 0 | 126 | 116 | 0 | 17 | 0 | 0 | 17 |  | 480 | 0 | 0 | 0 | 0 | 0 | 0 | 0 | 0 | 0 | 0 | 91 | 16 | 0 | 0 | 0 | 0 | 0 | 0 | 0 | 0 | 0 | 0 | 34 | 0 | 22 | 0 | 0 | 0 | 0 | 200 | 0 | 0 | 0 | 0 | 0 | 0 | 11 | 0 | 143 | 0 | 305 | 0 | 0 | 35 | 0 | 105 | 0 | 0 | 35 | 300 | 190 | 0 | 0 | 0 | 0 | 0 |  | 3952 | 1967 | 5919 | 1805 | 480 | 1492 | 0 | 1500 | 500 | 77 | 0 | 0 | 65 | 0 | 0 | 96.75
5:00 | 0 | 0 | 171 | 0 | 0 | 0 | 0 | 0 | 156 |  | 0 | 160 | 0 | 0 | 0 | 15 | 0 | 0 | 0 | 0 | 7 | 0 | 0 | 0 | 0 | 48 | 35 | 55 | 35 | 18 | 25 | 9 | 0 | 14 | 0 | 0 | 39 | 40 | 0 | 0 | 0 | 0 | 0 | 0 | 0 |  | 22 | 0 | 0 | 0 | 89 | 25 | 20 | 34 | 0 | 0 | 80 | 140 | 270 | 195 | 8 | 0 | 5 | 5 | 0 | 51 | 0 | 0 | 0 | 21 | 11 | 33 | 6 | 66 | 53 | 0 | 20 | 0 | 42 | 0 | 51 | 0 | 110 | 0 | 69 | 79 | 0 | 118 | 18 | 0 | 10 | 300 | 22 | 11 | 0 | 45 | 0 | 0 | 45 | 0 | 16 | 0 | 90 | 0 | 135 | 0 | 16 | 70 | 17 | 0 | 0 | 54 | 17 | 0 | 26 | 50 | 230 | 72 | 0 | 72 | 104 | 0 | 17 | 0 | 0 | 17 |  | 480 | 0 | 0 | 0 | 0 | 0 | 0 | 0 | 0 | 0 | 0 | 91 | 16 | 0 | 0 | 0 | 0 | 0 | 0 | 0 | 0 | 0 | 0 | 34 | 0 | 22 | 0 | 0 | 0 | 0 | 199 | 0 | 0 | 0 | 0 | 0 | 0 | 11 | 0 | 143 | 0 | 344 | 0 | 0 | 35 | 0 | 50 | 0 | 0 | 35 | 300 | 190 | 0 | 0 | 0 | 0 | 0 |  | 3904 | 1950 | 5854 | 1835 | 480 | 1547 | 0 | 1348 | 499 | 79 | 0 | 0 | 66 | 0 | 0 | 96.74
6:00 | 0 | 0 | 171 | 0 | 0 | 0 | 0 | 0 | 160 |  | 0 | 160 | 0 | 0 | 0 | 15 | 0 | 0 | 0 | 0 | 24 | 0 | 0 | 0 | 0 | 41 | 35 | 55 | 35 | 18 | 25 | 9 | 0 | 15 | 0 | 0 | 39 | 40 | 0 | 0 | 0 | 0 | 0 | 0 | 0 |  | 22 | 0 | 0 | 0 | 90 | 25 | 20 | 35 | 0 | 0 | 80 | 140 | 270 | 189 | 8 | 0 | 5 | 5 | 0 | 51 | 0 | 0 | 0 | 21 | 11 | 33 | 6 | 66 | 52 | 0 | 20 | 0 | 42 | 0 | 51 | 0 | 110 | 0 | 69 | 79 | 0 | 125 | 18 | 0 | 10 | 300 | 22 | 11 | 0 | 55 | 0 | 0 | 62 | 0 | 16 | 0 | 90 | 0 | 143 | 0 | 16 | 88 | 17 | 0 | 0 | 54 | 17 | 0 | 26 | 70 | 230 | 86 | 0 | 86 | 116 | 0 | 17 | 0 | 0 | 17 |  | 480 | 0 | 0 | 0 | 0 | 0 | 0 | 0 | 0 | 0 | 0 | 91 | 17 | 0 | 0 | 0 | 0 | 0 | 0 | 0 | 0 | 0 | 0 | 34 | 0 | 22 | 0 | 0 | 0 | 0 | 199 | 0 | 0 | 0 | 0 | 0 | 0 | 11 | 0 | 146 | 0 | 370 | 0 | 0 | 46 | 0 | 88 | 0 | 0 | 90 | 300 | 190 | 0 | 0 | 0 | 0 | 0 |  | 4034 | 2084 | 6118 | 1839 | 480 | 1579 | 0 | 1576 | 499 | 79 | 0 | 0 | 66 | 0 | 0 | 96.73
7:00 | 0 | 0 | 171 | 0 | 0 | 0 | 0 | 0 | 155 |  | 0 | 160 | 0 | 0 | 0 | 15 | 0 | 0 | 0 | 0 | 40 | 0 | 0 | 0 | 0 | 41 | 35 | 55 | 35 | 19 | 25 | 9 | 0 | 0 | 0 | 0 | 40 | 40 | 0 | 0 | 0 | 0 | 0 | 0 | 0 |  | 22 | 0 | 0 | 0 | 90 | 25 | 20 | 30 | 0 | 0 | 85 | 200 | 290 | 205 | 8 | 0 | 5 | 5 | 0 | 51 | 0 | 0 | 0 | 21 | 11 | 33 | 6 | 71 | 50 | 0 | 0 | 0 | 42 | 0 | 51 | 0 | 110 | 0 | 68 | 78 | 0 | 125 | 18 | 0 | 10 | 310 | 22 | 11 | 0 | 99 | 0 | 0 | 108 | 0 | 21 | 1 | 90 | 0 | 135 | 0 | 16 | 105 | 17 | 0 | 0 | 54 | 19 | 0 | 32 | 85 | 250 | 93 | 0 | 117 | 116 | 0 | 17 | 0 | 0 | 17 |  | 479 | 0 | 0 | 0 | 0 | 0 | 0 | 0 | 0 | 0 | 0 | 91 | 16 | 0 | 0 | 0 | 0 | 0 | 0 | 0 | 0 | 0 | 0 | 34 | 0 | 22 | 0 | 2 | 0 | 0 | 199 | 0 | 0 | 0 | 0 | 0 | 0 | 11 | 0 | 158 | 0 | 378 | 8 | 0 | 70 | 0 | 98 | 0 | 0 | 95 | 320 | 220 | 0 | 0 | 0 | 0 | 0 |  | 4305 | 2201 | 6506 | 1937 | 479 | 1615 | 0 | 1804 | 519 | 80 | 0 | 0 | 71 | 1 | 0 | 96.72
8:00 | 0 | 0 | 200 | 0 | 0 | 0 | 0 | 0 | 136 |  | 0 | 160 | 0 | 0 | 0 | 19 | 0 | 0 | 0 | 0 | 72 | 48 | 0 | 0 | 0 | 41 | 35 | 55 | 35 | 19 | 25 | 9 | 20 | 8 | 13 | 0 | 35 | 40 | 0 | 0 | 1 | 0 | 0 | 0 | 0 |  | 22 | 0 | 0 | 0 | 83 | 25 | 20 | 6 | 0 | 0 | 100 | 140 | 165 | 207 | 8 | 0 | 26 | 30 | 0 | 51 | 0 | 0 | 3 | 19 | 11 | 16 | 9 | 79 | 53 | 0 | 0 | 0 | 42 | 0 | 51 | 0 | 110 | 0 | 70 | 76 | 0 | 125 | 18 | 0 | 10 | 300 | 22 | 11 | 20 | 167 | 73 | 50 | 156 | 100 | 66 | 7 | 90 | 0 | 118 | 0 | 48 | 105 | 40 | 0 | 10 | 54 | 56 | 0 | 45 | 90 | 260 | 104 | 6 | 154 | 116 | 0 | 17 | 3 | 0 | 17 |  | 480 | 0 | 0 | 0 | 0 | 0 | 0 | 0 | 0 | 0 | 0 | 91 | 15 | 0 | 0 | 0 | 0 | 0 | 0 | 0 | 0 | 34 | 0 | 34 | 0 | 22 | 0 | 5 | 0 | 0 | 199 | 0 | 0 | 0 | 0 | 0 | 0 | 11 | 38 | 152 | 0 | 356 | 80 | 40 | 80 | 0 | 98 | 0 | 0 | 95 | 340 | 200 | 0 | 0 | 0 | 11 | 0 |  | 4851 | 2381 | 7232 | 1843 | 480 | 1542 | 321 | 2278 | 539 | 75 | 0 | 48 | 79 | 27 | 0 | 96.71
9:00 | 0 | 0 | 202 | 0 | 0 | 0 | 0 | 0 | 134 |  | 0 | 160 | 0 | 0 | 0 | 32 | 0 | 0 | 0 | 0 | 102 | 48 | 0 | 0 | 0 | 41 | 35 | 55 | 35 | 0 | 25 | 0 | 25 | 0 | 51 | 0 | 36 | 40 | 0 | 0 | 17 | 0 | 0 | 0 | 0 |  | 22 | 0 | 0 | 0 | 83 | 25 | 20 | 2 | 0 | 0 | 120 | 0 | 0 | 224 | 0 | 0 | 29 | 40 | 0 | 43 | 0 | 0 | 10 | 19 | 11 | 15 | 9 | 69 | 52 | 0 | 0 | 1 | 43 | 0 | 51 | 0 | 110 | 0 | 69 | 75 | 0 | 125 | 18 | 0 | 10 | 300 | 22 | 11 | 20 | 267 | 301 | 25 | 183 | 100 | 120 | 13 | 90 | 0 | 130 | 0 | 110 | 105 | 56 | 1 | 22 | 54 | 76 | 0 | 45 | 90 | 260 | 104 | 16 | 157 | 116 | 0 | 17 | 8 | 0 | 55 |  | 480 | 0 | 0 | 0 | 0 | 0 | 0 | 0 | 0 | 0 | 0 | 91 | 15 | 0 | 0 | 0 | 0 | 0 | 0 | 0 | 0 | 34 | 11 | 34 | 0 | 22 | 0 | 5 | 0 | 0 | 199 | 0 | 0 | 0 | 0 | 0 | 0 | 11 | 54 | 143 | 0 | 381 | 105 | 110 | 90 | 15 | 98 | 0 | 0 | 95 | 340 | 220 | 0 | 0 | 1 | 3 | 0 |  | 5207 | 2557 | 7764 | 1538 | 480 | 1574 | 610 | 2776 | 539 | 76 | 0 | 59 | 69 | 43 | 0 | 96.7
10:00 | 0 | 0 | 180 | 0 | 0 | 0 | 0 | 0 | 125 |  | 0 | 160 | 0 | 0 | 0 | 40 | 0 | 0 | 0 | 0 | 102 | 64 | 8 | 0 | 0 | 41 | 35 | 55 | 35 | 0 | 25 | 0 | 25 | 33 | 51 | 0 | 46 | 40 | 0 | 0 | 17 | 0 | 0 | 0 | 0 |  | 22 | 0 | 0 | 10 | 83 | 25 | 18 | 2 | 0 | 0 | 130 | 0 | 0 | 225 | 0 | 0 | 29 | 45 | 0 | 35 | 0 | 0 | 22 | 19 | 11 | 12 | 9 | 72 | 52 | 0 | 0 | 1 | 43 | 0 | 48 | 0 | 110 | 0 | 68 | 76 | 0 | 125 | 18 | 0 | 10 | 290 | 22 | 11 | 20 | 282 | 305 | 25 | 184 | 100 | 135 | 10 | 90 | 0 | 135 | 0 | 115 | 105 | 68 | 2 | 50 | 54 | 110 | 0 | 45 | 90 | 260 | 104 | 26 | 162 | 116 | 0 | 17 | 12 | 0 | 55 |  | 0 | 0 | 0 | 0 | 0 | 0 | 0 | 0 | 4 | 0 | 0 | 91 | 15 | 0 | 0 | 0 | 0 | 6 | 0 | 0 | 0 | 34 | 0 | 34 | 0 | 22 | 0 | 5 | 0 | 0 | 199 | 0 | 0 | 0 | 0 | 0 | 0 | 11 | 60 | 149 | 0 | 378 | 105 | 100 | 105 | 15 | 98 | 0 | 1 | 95 | 300 | 220 | 0 | 0 | 3 | 20 | 0 |  | 5402 | 2070 | 7472 | 1560 | 0 | 1547 | 610 | 2949 | 499 | 86 | 0 | 74 | 72 | 75 | 0 | 96.69
11:00 | 0 | 0 | 210 | 0 | 0 | 0 | 0 | 0 | 128 |  | 0 | 160 | 0 | 0 | 0 | 40 | 0 | 0 | 0 | 0 | 102 | 98 | 17 | 0 | 0 | 41 | 35 | 55 | 35 | 19 | 25 | 0 | 25 | 33 | 51 | 0 | 36 | 40 | 0 | 0 | 17 | 0 | 0 | 0 | 0 |  | 22 | 0 | 0 | 30 | 83 | 25 | 18 | 2 | 0 | 0 | 130 | 0 | 0 | 223 | 0 | 0 | 29 | 52 | 0 | 35 | 0 | 0 | 25 | 19 | 8 | 13 | 9 | 75 | 51 | 0 | 20 | 2 | 43 | 0 | 48 | 0 | 130 | 0 | 68 | 79 | 0 | 125 | 18 | 0 | 9 | 300 | 22 | 11 | 100 | 300 | 303 | 25 | 184 | 100 | 136 | 19 | 90 | 0 | 137 | 0 | 115 | 105 | 68 | 3 | 65 | 46 | 110 | 0 | 55 | 90 | 260 | 104 | 37 | 162 | 116 | 0 | 17 | 0 | 0 | 55 |  | 0 | 0 | 0 | 0 | 0 | 0 | 0 | 0 | 5 | 0 | 0 | 91 | 16 | 0 | 0 | 0 | 0 | 46 | 0 | 49 | 0 | 34 | 21 | 34 | 0 | 22 | 0 | 6 | 0 | 0 | 199 | 0 | 0 | 0 | 0 | 0 | 0 | 11 | 90 | 180 | 0 | 419 | 105 | 170 | 92 | 15 | 99 | 0 | 3 | 95 | 300 | 220 | 0 | 0 | 2 | 12 | 10 |  | 5693 | 2346 | 8039 | 1656 | 0 | 1631 | 788 | 3017 | 499 | 76 | 0 | 219 | 75 | 78 | 0 | 96.68
12:00 | 0 | 0 | 200 | 0 | 0 | 0 | 0 | 0 | 128 |  | 0 | 160 | 0 | 0 | 0 | 40 | 0 | 0 | 0 | 0 | 102 | 98 | 25 | 0 | 0 | 41 | 35 | 55 | 35 | 19 | 25 | 0 | 0 | 25 | 51 | 0 | 46 | 40 | 0 | 0 | 17 | 0 | 0 | 0 | 0 |  | 22 | 0 | 0 | 30 | 83 | 25 | 18 | 2 | 0 | 0 | 110 | 0 | 0 | 221 | 0 | 0 | 29 | 55 | 0 | 35 | 0 | 18 | 25 | 19 | 8 | 8 | 9 | 82 | 49 | 0 | 20 | 1 | 43 | 0 | 48 | 0 | 130 | 0 | 64 | 79 | 0 | 125 | 18 | 0 | 10 | 300 | 19 | 11 | 10 | 300 | 304 | 100 | 182 | 100 | 126 | 19 | 90 | 1 | 135 | 0 | 115 | 105 | 68 | 2 | 65 | 54 | 110 | 0 | 75 | 90 | 260 | 104 | 29 | 162 | 116 | 0 | 17 | 9 | 0 | 55 |  | 478 | 0 | 0 | 0 | 0 | 0 | 0 | 0 | 9 | 0 | 0 | 92 | 16 | 0 | 0 | 0 | 0 | 50 | 0 | 49 | 0 | 34 | 27 | 25 | 0 | 22 | 0 | 8 | 0 | 0 | 200 | 0 | 0 | 0 | 0 | 0 | 0 | 11 | 30 | 206 | 0 | 416 | 105 | 50 | 92 | 15 | 99 | 0 | 4 | 95 | 300 | 220 | 0 | 0 | 1 | 20 | 12 |  | 5661 | 2686 | 8347 | 1606 | 478 | 1632 | 594 | 3033 | 500 | 86 | 0 | 251 | 82 | 85 | 0 | 96.67
13:00 | 0 | 0 | 200 | 0 | 0 | 0 | 0 | 0 | 127 |  | 0 | 160 | 0 | 0 | 0 | 40 | 0 | 0 | 0 | 0 | 102 | 133 | 31 | 0 | 0 | 41 | 35 | 55 | 35 | 19 | 25 | 0 | 17 | 25 | 51 | 0 | 45 | 40 | 0 | 0 | 17 | 0 | 0 | 0 | 0 |  | 22 | 0 | 0 | 30 | 83 | 25 | 18 | 5 | 0 | 0 | 100 | 0 | 10 | 222 | 8 | 0 | 29 | 56 | 0 | 51 | 0 | 42 | 25 | 19 | 11 | 7 | 9 | 83 | 50 | 0 | 20 | 1 | 43 | 0 | 51 | 0 | 130 | 0 | 66 | 78 | 0 | 126 | 18 | 0 | 10 | 320 | 21 | 11 | 10 | 296 | 303 | 100 | 163 | 100 | 128 | 16 | 90 | 15 | 137 | 0 | 108 | 105 | 68 | 1 | 65 | 54 | 110 | 0 | 85 | 95 | 260 | 104 | 23 | 162 | 116 | 0 | 17 | 13 | 0 | 55 |  | 478 | 0 | 0 | 0 | 0 | 0 | 0 | 0 | 20 | 0 | 0 | 92 | 16 | 0 | 0 | 0 | 0 | 50 | 0 | 49 | 0 | 34 | 32 | 25 | 0 | 22 | 0 | 8 | 0 | 0 | 199 | 0 | 0 | 0 | 0 | 0 | 0 | 11 | 55 | 218 | 0 | 394 | 105 | 80 | 92 | 15 | 100 | 0 | 0 | 95 | 320 | 220 | 0 | 0 | 0 | 28 | 0 |  | 5797 | 2758 | 8555 | 1644 | 478 | 1659 | 648 | 3031 | 519 | 85 | 0 | 326 | 83 | 82 | 0 | 96.66
14:00 | 0 | 0 | 200 | 0 | 0 | 0 | 0 | 0 | 121 |  | 0 | 160 | 0 | 0 | 0 | 40 | 0 | 0 | 0 | 0 | 102 | 133 | 50 | 0 | 0 | 41 | 30 | 55 | 35 | 19 | 25 | 0 | 17 | 25 | 51 | 0 | 32 | 40 | 0 | 0 | 17 | 0 | 0 | 0 | 0 |  | 22 | 0 | 0 | 30 | 83 | 25 | 18 | 3 | 0 | 0 | 100 | 0 | 35 | 225 | 8 | 0 | 29 | 55 | 0 | 51 | 0 | 42 | 25 | 21 | 11 | 7 | 9 | 85 | 51 | 0 | 20 | 1 | 43 | 0 | 51 | 0 | 130 | 0 | 67 | 78 | 0 | 126 | 18 | 0 | 10 | 280 | 21 | 11 | 10 | 298 | 109 | 100 | 172 | 70 | 136 | 18 | 76 | 17 | 135 | 0 | 108 | 105 | 68 | 1 | 65 | 54 | 110 | 0 | 85 | 90 | 260 | 104 | 21 | 162 | 116 | 0 | 17 | 13 | 0 | 55 |  | 479 | 0 | 0 | 0 | 0 | 0 | 0 | 0 | 27 | 0 | 0 | 91 | 16 | 0 | 0 | 0 | 0 | 50 | 0 | 57 | 0 | 34 | 32 | 34 | 0 | 22 | 0 | 8 | 0 | 0 | 199 | 0 | 0 | 0 | 0 | 0 | 0 | 11 | 20 | 198 | 0 | 356 | 42 | 20 | 94 | 15 | 106 | 0 | 2 | 95 | 310 | 208 | 0 | 0 | 1 | 12 | 0 |  | 5559 | 2539 | 8098 | 1655 | 479 | 1560 | 329 | 2999 | 509 | 72 | 0 | 341 | 85 | 69 | 0 | 96.65
15:00 | 0 | 0 | 200 | 0 | 0 | 0 | 0 | 0 | 123 |  | 0 | 160 | 0 | 0 | 0 | 40 | 0 | 0 | 0 | 0 | 102 | 133 | 50 | 0 | 0 | 41 | 35 | 55 | 35 | 19 | 25 | 0 | 17 | 33 | 51 | 0 | 35 | 40 | 0 | 0 | 17 | 0 | 0 | 0 | 0 |  | 22 | 0 | 0 | 30 | 83 | 25 | 18 | 2 | 0 | 0 | 100 | 0 | 40 | 226 | 8 | 0 | 29 | 55 | 0 | 51 | 0 | 42 | 25 | 21 | 11 | 7 | 9 | 78 | 51 | 0 | 22 | 1 | 43 | 0 | 51 | 0 | 130 | 0 | 67 | 78 | 0 | 126 | 18 | 0 | 10 | 280 | 21 | 11 | 0 | 291 | 111 | 100 | 171 | 70 | 134 | 13 | 76 | 17 | 100 | 0 | 108 | 105 | 68 | 1 | 65 | 54 | 110 | 0 | 85 | 90 | 261 | 104 | 11 | 162 | 116 | 0 | 17 | 9 | 0 | 55 |  | 479 | 0 | 0 | 0 | 0 | 0 | 0 | 0 | 26 | 0 | 0 | 92 | 15 | 0 | 0 | 0 | 0 | 50 | 5 | 50 | 0 | 0 | 32 | 34 | 0 | 22 | 0 | 8 | 0 | 0 | 199 | 0 | 0 | 0 | 0 | 0 | 0 | 11 | 0 | 185 | 0 | 376 | 105 | 0 | 70 | 15 | 111 | 0 | 2 | 70 | 300 | 182 | 0 | 0 | 1 | 12 | 10 |  | 5506 | 2462 | 7968 | 1660 | 479 | 1554 | 281 | 2954 | 499 | 75 | 0 | 338 | 78 | 50 | 0 | 96.64
16:00 | 0 | 0 | 200 | 0 | 0 | 0 | 0 | 0 | 118 |  | 0 | 160 | 0 | 0 | 0 | 40 | 0 | 0 | 0 | 0 | 102 | 133 | 52 | 0 | 0 | 41 | 17 | 55 | 35 | 19 | 25 | 0 | 17 | 33 | 51 | 0 | 41 | 40 | 0 | 0 | 17 | 0 | 0 | 0 | 0 |  | 22 | 0 | 0 | 30 | 83 | 25 | 0 | 2 | 0 | 0 | 100 | 0 | 100 | 225 | 8 | 0 | 29 | 56 | 0 | 51 | 0 | 42 | 25 | 21 | 11 | 8 | 9 | 78 | 50 | 0 | 17 | 0 | 43 | 0 | 51 | 0 | 130 | 0 | 66 | 78 | 0 | 126 | 18 | 0 | 10 | 300 | 21 | 11 | 0 | 281 | 134 | 100 | 172 | 70 | 135 | 8 | 90 | 17 | 100 | 0 | 97 | 105 | 68 | 0 | 65 | 54 | 110 | 0 | 85 | 90 | 261 | 104 | 6 | 162 | 116 | 0 | 17 | 3 | 0 | 55 |  | 478 | 0 | 0 | 0 | 0 | 0 | 0 | 0 | 26 | 0 | 0 | 92 | 16 | 0 | 0 | 0 | 0 | 50 | 14 | 49 | 0 | 8 | 32 | 25 | 0 | 22 | 0 | 8 | 0 | 0 | 199 | 0 | 0 | 0 | 0 | 0 | 0 | 11 | 0 | 180 | 0 | 370 | 105 | 0 | 35 | 15 | 70 | 0 | 1 | 35 | 290 | 182 | 0 | 0 | 0 | 3 | 15 |  | 5547 | 2331 | 7878 | 1690 | 478 | 1565 | 304 | 2826 | 489 | 81 | 0 | 346 | 78 | 21 | 0 | 96.64
17:00 | 0 | 0 | 200 | 0 | 0 | 0 | 0 | 0 | 114 |  | 0 | 160 | 0 | 0 | 0 | 40 | 0 | 0 | 0 | 0 | 102 | 133 | 61 | 0 | 0 | 41 | 17 | 55 | 35 | 19 | 25 | 0 | 17 | 33 | 51 | 0 | 45 | 40 | 0 | 0 | 17 | 0 | 0 | 0 | 0 |  | 22 | 0 | 15 | 30 | 83 | 25 | 18 | 3 | 0 | 0 | 100 | 0 | 105 | 225 | 8 | 0 | 29 | 55 | 0 | 51 | 0 | 42 | 27 | 21 | 8 | 8 | 9 | 81 | 50 | 0 | 20 | 0 | 43 | 0 | 51 | 0 | 130 | 0 | 67 | 78 | 0 | 126 | 18 | 0 | 10 | 295 | 21 | 11 | 20 | 266 | 217 | 100 | 172 | 70 | 149 | 1 | 90 | 17 | 102 | 0 | 107 | 105 | 68 | 0 | 65 | 54 | 110 | 0 | 85 | 90 | 261 | 104 | 1 | 162 | 116 | 0 | 17 | 1 | 0 | 55 |  | 479 | 0 | 0 | 0 | 0 | 0 | 0 | 0 | 29 | 0 | 0 | 92 | 17 | 0 | 0 | 0 | 0 | 50 | 31 | 55 | 0 | 8 | 32 | 25 | 0 | 22 | 0 | 8 | 0 | 0 | 199 | 0 | 0 | 0 | 0 | 0 | 0 | 11 | 5 | 178 | 0 | 365 | 105 | 20 | 35 | 0 | 80 | 0 | 0 | 60 | 300 | 182 | 0 | 0 | 0 | 1 | 16 |  | 5695 | 2405 | 8100 | 1712 | 479 | 1552 | 432 | 2869 | 499 | 85 | 0 | 387 | 81 | 4 | 0 | 96.63
18:00 | 0 | 0 | 220 | 0 | 0 | 0 | 0 | 0 | 100 |  | 0 | 150 | 0 | 0 | 0 | 40 | 0 | 0 | 0 | 0 | 102 | 133 | 61 | 0 | 0 | 42 | 17 | 55 | 35 | 19 | 25 | 0 | 17 | 33 | 51 | 0 | 46 | 40 | 0 | 0 | 17 | 0 | 0 | 0 | 0 |  | 22 | 0 | 51 | 100 | 83 | 25 | 18 | 3 | 0 | 0 | 100 | 0 | 240 | 224 | 16 | 0 | 29 | 55 | 0 | 51 | 0 | 42 | 43 | 21 | 8 | 8 | 9 | 93 | 50 | 0 | 20 | 0 | 43 | 0 | 51 | 0 | 130 | 0 | 66 | 78 | 0 | 126 | 18 | 0 | 10 | 325 | 24 | 11 | 193 | 281 | 300 | 100 | 182 | 100 | 149 | 0 | 90 | 18 | 117 | 0 | 108 | 105 | 80 | 0 | 65 | 54 | 110 | 0 | 99 | 100 | 261 | 104 | 0 | 162 | 116 | 0 | 17 | 0 | 0 | 55 |  | 479 | 0 | 0 | 0 | 0 | 0 | 0 | 0 | 30 | 10 | 0 | 92 | 21 | 0 | 0 | 0 | 0 | 50 | 42 | 91 | 0 | 34 | 32 | 29 | 0 | 22 | 0 | 8 | 0 | 0 | 199 | 0 | 0 | 0 | 0 | 0 | 0 | 11 | 51 | 179 | 0 | 425 | 105 | 150 | 61 | 0 | 112 | 0 | 0 | 95 | 360 | 220 | 0 | 0 | 0 | 0 | 0 |  | 6362 | 2908 | 9270 | 1869 | 479 | 1668 | 894 | 3141 | 559 | 86 | 0 | 481 | 93 | 0 | 0 | 96.63
18:30 | 0 | 0 | 0 | 0 | 0 | 0 | 0 | 0 | 0 |  | 0 | 0 | 0 | 0 | 0 | 0 | 0 | 0 | 0 | 0 | 0 | 0 | 0 | 0 | 0 | 0 | 0 | 0 | 0 | 0 | 0 | 0 | 0 | 0 | 0 | 0 | 0 | 0 | 0 | 0 | 0 | 0 | 0 | 0 | 0 |  | 0 | 0 | 0 | 0 | 0 | 0 | 0 | 0 | 0 | 0 | 0 | 0 | 0 | 0 | 0 | 0 | 0 | 0 | 0 | 0 | 0 | 0 | 0 | 0 | 0 | 0 | 0 | 0 | 0 | 0 | 0 | 0 | 0 | 0 | 0 | 0 | 0 | 0 | 0 | 0 | 0 | 0 | 0 | 0 | 0 | 0 | 0 | 0 | 0 | 0 | 0 | 0 | 0 | 0 | 0 | 0 | 0 | 0 | 0 | 0 | 0 | 0 | 0 | 0 | 0 | 0 | 0 | 0 | 0 | 0 | 0 | 0 | 0 | 0 | 0 | 0 | 0 | 0 | 0 | 0 |  | 0 | 0 | 0 | 0 | 0 | 0 | 0 | 0 | 0 | 0 | 0 | 0 | 0 | 0 | 0 | 0 | 0 | 0 | 0 | 0 | 0 | 0 | 0 | 0 | 0 | 0 | 0 | 0 | 0 | 0 | 0 | 0 | 0 | 0 | 0 | 0 | 0 | 0 | 0 | 0 | 0 | 0 | 0 | 0 | 0 | 0 | 0 | 0 | 0 | 0 | 0 | 0 | 0 | 0 | 0 | 0 | 0 |  | 0 | 0 | 0 | 0 | 0 | 0 | 0 | 0 | 0 | 0 | 0 | 0 | 0 | 0 | 0 | 0
19:00 | 0 | 0 | 220 | 0 | 0 | 0 | 0 | 0 | 96 |  | 0 | 150 | 0 | 0 | 0 | 40 | 0 | 0 | 0 | 0 | 102 | 133 | 58 | 0 | 0 | 47 | 17 | 55 | 35 | 19 | 25 | 0 | 17 | 24 | 51 | 0 | 39 | 40 | 0 | 0 | 17 | 0 | 0 | 0 | 0 |  | 22 | 0 | 51 | 80 | 83 | 25 | 20 | 9 | 0 | 0 | 100 | 0 | 360 | 227 | 45 | 0 | 29 | 54 | 0 | 51 | 0 | 33 | 25 | 21 | 8 | 8 | 9 | 87 | 51 | 0 | 20 | 0 | 43 | 0 | 51 | 0 | 130 | 0 | 63 | 78 | 0 | 126 | 18 | 0 | 10 | 280 | 24 | 11 | 140 | 300 | 301 | 100 | 182 | 100 | 149 | 0 | 90 | 34 | 132 | 0 | 107 | 105 | 105 | 0 | 65 | 54 | 110 | 17 | 119 | 100 | 260 | 104 | 0 | 162 | 116 | 0 | 17 | 0 | 0 | 55 |  | 478 | 0 | 0 | 0 | 0 | 0 | 0 | 0 | 32 | 10 | 0 | 91 | 21 | 0 | 0 | 0 | 0 | 50 | 42 | 100 | 0 | 34 | 32 | 34 | 0 | 22 | 0 | 8 | 0 | 0 | 199 | 0 | 10 | 0 | 0 | 0 | 0 | 11 | 100 | 214 | 0 | 385 | 105 | 172 | 111 | 0 | 112 | 0 | 0 | 95 | 430 | 224 | 0 | 0 | 0 | 0 | 0 |  | 6461 | 3122 | 9583 | 2016 | 478 | 1617 | 913 | 3271 | 629 | 79 | 10 | 483 | 87 | 0 | 0 | 96.61
19:30 | 0 | 0 | 220 | 0 | 0 | 0 | 0 | 0 | 96 |  | 0 | 150 | 0 | 0 | 0 | 40 | 0 | 0 | 0 | 0 | 102 | 115 | 61 | 0 | 0 | 47 | 17 | 55 | 35 | 19 | 25 | 0 | 17 | 26 | 51 | 0 | 40 | 40 | 0 | 0 | 17 | 0 | 0 | 0 | 0 |  | 22 | 0 | 51 | 60 | 90 | 25 | 20 | 14 | 0 | 0 | 100 | 0 | 355 | 227 | 45 | 0 | 29 | 55 | 0 | 51 | 0 | 33 | 25 | 21 | 8 | 8 | 9 | 90 | 51 | 0 | 20 | 0 | 43 | 0 | 51 | 0 | 130 | 0 | 68 | 78 | 0 | 126 | 18 | 0 | 10 | 290 | 24 | 11 | 100 | 300 | 302 | 100 | 182 | 100 | 149 | 0 | 90 | 34 | 140 | 0 | 98 | 105 | 105 | 0 | 50 | 54 | 110 | 17 | 119 | 100 | 260 | 104 | 0 | 162 | 116 | 0 | 17 | 0 | 0 | 55 |  | 479 | 0 | 0 | 0 | 0 | 0 | 0 | 0 | 32 | 0 | 0 | 91 | 22 | 0 | 0 | 0 | 0 | 50 | 46 | 100 | 0 | 34 | 32 | 34 | 0 | 22 | 0 | 8 | 0 | 0 | 199 | 0 | 10 | 0 | 0 | 0 | 0 | 11 | 100 | 215 | 0 | 382 | 105 | 172 | 111 | 0 | 112 | 0 | 0 | 95 | 440 | 223 | 0 | 0 | 0 | 0 | 0 |  | 6400 | 3125 | 9525 | 2019 | 479 | 1630 | 874 | 3245 | 639 | 80 | 10 | 459 | 90 | 0 | 0 | 0
20:00 | 0 | 0 | 220 | 0 | 0 | 0 | 0 | 0 | 100 |  | 0 | 150 | 0 | 0 | 0 | 40 | 0 | 0 | 0 | 0 | 102 | 100 | 60 | 0 | 0 | 48 | 35 | 55 | 35 | 19 | 25 | 0 | 17 | 26 | 51 | 0 | 39 | 40 | 0 | 0 | 17 | 0 | 0 | 0 | 0 |  | 22 | 0 | 51 | 30 | 90 | 25 | 20 | 12 | 0 | 0 | 100 | 0 | 355 | 227 | 45 | 0 | 29 | 55 | 0 | 51 | 0 | 33 | 25 | 21 | 8 | 8 | 9 | 90 | 51 | 0 | 20 | 0 | 42 | 0 | 51 | 0 | 130 | 0 | 70 | 78 | 0 | 126 | 18 | 0 | 10 | 290 | 24 | 11 | 70 | 300 | 304 | 100 | 182 | 100 | 149 | 0 | 90 | 34 | 140 | 0 | 107 | 105 | 105 | 0 | 50 | 54 | 110 | 17 | 119 | 100 | 260 | 104 | 0 | 162 | 116 | 0 | 17 | 0 | 0 | 55 |  | 479 | 0 | 0 | 0 | 0 | 0 | 0 | 0 | 32 | 0 | 0 | 91 | 22 | 0 | 0 | 0 | 0 | 50 | 45 | 100 | 0 | 34 | 32 | 34 | 0 | 22 | 0 | 8 | 0 | 0 | 199 | 0 | 1 | 0 | 0 | 0 | 0 | 11 | 100 | 210 | 0 | 375 | 105 | 100 | 111 | 0 | 112 | 0 | 0 | 95 | 440 | 223 | 0 | 0 | 0 | 0 | 0 |  | 6356 | 3031 | 9387 | 2015 | 479 | 1625 | 774 | 3242 | 639 | 79 | 1 | 443 | 90 | 0 | 0 | 96.62
21:00 | 0 | 0 | 220 | 0 | 0 | 0 | 0 | 0 | 102 |  | 0 | 150 | 0 | 0 | 0 | 55 | 0 | 0 | 0 | 0 | 102 | 82 | 58 | 0 | 0 | 48 | 35 | 55 | 35 | 19 | 25 | 9 | 17 | 26 | 51 | 0 | 46 | 40 | 0 | 0 | 17 | 0 | 0 | 0 | 0 |  | 22 | 0 | 51 | 30 | 90 | 25 | 20 | 20 | 0 | 0 | 100 | 10 | 355 | 212 | 45 | 0 | 29 | 55 | 0 | 51 | 0 | 33 | 25 | 21 | 11 | 7 | 9 | 85 | 70 | 0 | 20 | 0 | 43 | 0 | 51 | 0 | 130 | 0 | 70 | 78 | 0 | 117 | 18 | 0 | 10 | 290 | 23 | 11 | 40 | 300 | 203 | 100 | 191 | 100 | 149 | 0 | 90 | 34 | 140 | 0 | 107 | 105 | 105 | 0 | 50 | 54 | 110 | 17 | 120 | 100 | 265 | 104 | 0 | 162 | 116 | 0 | 17 | 0 | 0 | 55 |  | 479 | 0 | 0 | 0 | 0 | 0 | 0 | 0 | 32 | 0 | 0 | 91 | 22 | 0 | 0 | 0 | 0 | 50 | 45 | 100 | 0 | 34 | 32 | 34 | 0 | 22 | 0 | 8 | 0 | 0 | 199 | 0 | 0 | 0 | 0 | 0 | 0 | 11 | 40 | 197 | 0 | 364 | 105 | 40 | 111 | 0 | 112 | 0 | 0 | 113 | 440 | 216 | 0 | 0 | 0 | 0 | 0 |  | 6263 | 2897 | 9160 | 2023 | 479 | 1617 | 523 | 3283 | 639 | 86 | 0 | 425 | 85 | 0 | 0 | 96.61
22:00 | 0 | 0 | 221 | 0 | 0 | 0 | 0 | 0 | 98 |  | 0 | 150 | 0 | 0 | 0 | 55 | 0 | 0 | 0 | 0 | 102 | 32 | 59 | 0 | 0 | 48 | 35 | 55 | 35 | 19 | 25 | 9 | 17 | 16 | 51 | 0 | 46 | 40 | 0 | 0 | 17 | 0 | 0 | 0 | 0 |  | 22 | 0 | 51 | 0 | 90 | 25 | 20 | 20 | 0 | 0 | 80 | 100 | 270 | 133 | 8 | 0 | 29 | 56 | 0 | 51 | 0 | 33 | 8 | 21 | 11 | 16 | 9 | 74 | 109 | 0 | 20 | 0 | 42 | 0 | 51 | 0 | 130 | 0 | 70 | 79 | 0 | 89 | 18 | 0 | 10 | 280 | 23 | 11 | 0 | 300 | 211 | 100 | 192 | 100 | 149 | 0 | 90 | 17 | 140 | 0 | 107 | 105 | 105 | 0 | 15 | 54 | 110 | 0 | 119 | 100 | 266 | 104 | 0 | 162 | 116 | 0 | 17 | 0 | 0 | 25 |  | 479 | 0 | 0 | 0 | 0 | 0 | 0 | 0 | 30 | 0 | 0 | 91 | 22 | 0 | 0 | 0 | 0 | 50 | 20 | 100 | 0 | 34 | 0 | 34 | 0 | 22 | 0 | 8 | 0 | 0 | 199 | 0 | 0 | 0 | 0 | 0 | 0 | 11 | 40 | 188 | 0 | 365 | 105 | 0 | 70 | 0 | 112 | 0 | 0 | 113 | 410 | 216 | 0 | 0 | 0 | 0 | 0 |  | 5893 | 2719 | 8612 | 1931 | 479 | 1569 | 451 | 3097 | 609 | 86 | 0 | 316 | 74 | 0 | 0 | 96.61
23:00 | 0 | 0 | 220 | 0 | 0 | 0 | 0 | 0 | 112 |  | 0 | 150 | 0 | 0 | 0 | 55 | 0 | 0 | 0 | 0 | 102 | 32 | 59 | 0 | 0 | 48 | 35 | 55 | 35 | 19 | 25 | 9 | 17 | 16 | 51 | 0 | 39 | 40 | 0 | 0 | 17 | 0 | 0 | 0 | 0 |  | 22 | 0 | 51 | 0 | 90 | 25 | 20 | 20 | 0 | 0 | 80 | 100 | 270 | 134 | 8 | 0 | 29 | 10 | 0 | 51 | 0 | 33 | 0 | 21 | 11 | 17 | 9 | 68 | 109 | 0 | 20 | 0 | 42 | 0 | 51 | 0 | 130 | 0 | 69 | 79 | 0 | 64 | 18 | 0 | 10 | 295 | 23 | 11 | 0 | 298 | 0 | 50 | 200 | 70 | 149 | 0 | 90 | 17 | 38 | 0 | 85 | 105 | 105 | 0 | 15 | 54 | 110 | 0 | 95 | 100 | 265 | 104 | 0 | 162 | 116 | 0 | 17 | 0 | 0 | 55 |  | 478 | 0 | 0 | 0 | 0 | 0 | 0 | 0 | 8 | 0 | 0 | 91 | 20 | 0 | 0 | 0 | 0 | 0 | 0 | 100 | 0 | 0 | 0 | 34 | 0 | 22 | 0 | 8 | 0 | 0 | 199 | 0 | 0 | 0 | 0 | 0 | 0 | 11 | 0 | 177 | 0 | 374 | 35 | 0 | 0 | 0 | 105 | 0 | 0 | 70 | 350 | 216 | 0 | 0 | 0 | 0 | 0 |  | 5426 | 2298 | 7724 | 1894 | 478 | 1559 | 120 | 2753 | 549 | 79 | 0 | 224 | 68 | 0 | 0 | 96.6
24:00 | 0 | 0 | 200 | 0 | 0 | 0 | 0 | 0 | 119 |  | 0 | 150 | 0 | 0 | 0 | 55 | 0 | 0 | 0 | 0 | 102 | 0 | 0 | 0 | 0 | 18 | 35 | 55 | 35 | 19 | 25 | 9 | 17 | 17 | 0 | 0 | 40 | 40 | 0 | 0 | 0 | 0 | 0 | 0 | 0 |  | 22 | 0 | 0 | 0 | 90 | 25 | 20 | 28 | 0 | 0 | 80 | 100 | 300 | 129 | 8 | 0 | 10 | 10 | 0 | 51 | 0 | 0 | 0 | 21 | 11 | 33 | 9 | 62 | 109 | 0 | 20 | 0 | 42 | 0 | 51 | 0 | 130 | 0 | 70 | 79 | 0 | 64 | 18 | 0 | 10 | 280 | 21 | 11 | 0 | 300 | 0 | 0 | 200 | 0 | 149 | 0 | 90 | 17 | 130 | 0 | 0 | 105 | 105 | 0 | 15 | 54 | 110 | 0 | 75 | 100 | 265 | 104 | 0 | 162 | 116 | 0 | 17 | 0 | 0 | 0 |  | 479 | 0 | 0 | 0 | 0 | 0 | 0 | 0 | 0 | 0 | 0 | 91 | 19 | 0 | 0 | 0 | 0 | 0 | 0 | 50 | 0 | 0 | 0 | 34 | 0 | 22 | 0 | 8 | 0 | 0 | 199 | 0 | 0 | 0 | 0 | 0 | 0 | 11 | 0 | 168 | 0 | 348 | 0 | 0 | 0 | 0 | 40 | 0 | 0 | 0 | 320 | 210 | 0 | 0 | 0 | 0 | 0 |  | 4964 | 1999 | 6963 | 1887 | 479 | 1526 | 0 | 2360 | 519 | 80 | 0 | 50 | 62 | 0 | 0 | 96.6
KWH | 0 | 0 | 4706000 | 0 | 0 | 0 | 0 | 0 | 3046000 |  | 0 | 3686000 | 0 | 0 | 0 | 862692 | 0 | 0 | 0 | 0 | 1846800 | 1518240 | 724262 | 0 | 0 | 1063824 | 785880 | 1336320 | 884485 | 390096 | 600000 | 109440 | 356100 | 514000 | 802560 | 0 | 964800 | 968000 | 0 | 0 | 278694 | 0 | 0 | 0 | 0 |  | 534240 | 0 | 319239 | 471120 | 2086080 | 611040 | 454656 | 408480 | 0 | 0 | 2304140 | 1638000 | 4693000 | 4965000 | 284363 | 0 | 496584 | 865920 | 0 | 1196932 | 0 | 444600 | 366326 | 488700 | 242640 | 415900 | 233840 | 1799040 | 1369920 | 0 | 348732 | 7800 | 1014000 | 0 | 1209600 | 0 | 3157691 | 0 | 1622112 | 1880640 | 0 | 2782280 | 414000 | 0 | 247500 | 7272500 | 517224 | 261456 | 652032 | 5788471 | 3416548 | 1232153 | 3787200 | 1449038 | 2551820 | 126090 | 2043840 | 279360 | 3052727 | 0 | 1830000 | 2506800 | 1569011 | 16080 | 948436 | 1358167 | 2080027 | 54720 | 1839600 | 2107200 | 5988400 | 2556480 | 172870 | 3705120 | 2773800 | 0 | 444960 | 82703 | 0 | 998640 |  | 10930909 | 0 | 0 | 0 | 0 | 0 | 0 | 0 | 311520 | 12800 | 0 | 2193594 | 411600 | 0 | 0 | 0 | 0 | 590128 | 239617 | 1121026 | 0 | 412336 | 320118 | 803040 | 0 | 514800 | 0 | 122410 | 0 | 0 | 4865900 | 0 | 13000 | 0 | 0 | 0 | 0 | 271358 | 682560 | 4402455 | 0 | 8905600 | 1604640 | 1048716 | 1771488 | 149904 | 2396688 | 0 | 12671 | 1886688 | 8941000 | 5044527 | 0 | 0 | 13920 | 122400 | 53760 |  | 128281781 | 60171173 | 188452954 | 43644679 | 10930909 | 38403511 | 8481047 | 64009246 | 13806900 | 1932800 | 13000 | 4877288 | 1799040 | 554534 | 0
Fuel Cost | 0 | 0 | 6870760 | 0 | 0 | 0 | 0 | 0 | 3137380 |  | 0 | 4017740 | 0 | 0 | 0 | 7298374.32 | 0 | 0 | 0 | 0 | 16842816 | 14939481.6 | 6677695.64 | 0 | 0 | 9670160.16 | 5736924 | 10329753.6 | 8721022.1 | 292572 | 450000 | 0 | 0 | 0 | 7760755.2 | 0 | 260496 | 261360 | 0 | 0 | 2589067.26 | 0 | 0 | 0 | 0 |  | 0 | 0 | 3096618.3 | 4499196 | 18148896 | 4839436.8 | 572866.56 | 1213185.6 | 0 | 0 | 3387085.8 | 1212120 | 4693000 | 4567800 | 366828.27 | 0 | 561139.92 | 1212288 | 0 | 2046753.72 | 0 | 4490460 | 3498413.3 | 620649 | 181980 | 727825 | 175380 | 13492800 | 1452115.2 | 0 | 442889.64 | 124332 | 1662960 | 0 | 2153088 | 0 | 3599767.74 | 0 | 3195560.64 | 3592022.4 | 0 | 4813344.4 | 906660 | 0 | 504900 | 7345225 | 387918 | 198706.56 | 11091064.32 | 43760840.76 | 58012985.04 | 20601598.16 | 19693440 | 24227915.36 | 25109908.8 | 1473992.1 | 16657296 | 3031056 | 21521725.35 | 0 | 16689600 | 23689260 | 13666085.81 | 0 | 7170176.16 | 11829634.57 | 18283437.33 | 546105.6 | 15765372 | 14033952 | 0 | 0 | 0 | 0 | 0 | 0 | 0 | 0 | 0 | 0 |  | 62962035.84 | 0 | 0 | 0 | 0 | 0 | 0 | 0 | 3267844.8 | 134144 | 0 | 2478761.22 | 637980 | 0 | 0 | 0 | 0 | 5806859.52 | 2434508.72 | 9921080.1 | 0 | 5574782.72 | 3101943.42 | 7781457.6 | 0 | 988416 | 0 | 92664.37 | 0 | 0 | 26373178 | 0 | 370890 | 0 | 0 | 0 | 0 | 407037 | 11610345.6 | 5150872.35 | 0 | 8816544 | 16752441.6 | 17838659.16 | 16811421.12 | 1415093.76 | 18598298.88 | 0 | 140014.55 | 13942624.32 | 39250990 | 0 | 0 | 0 | 0 | 0 | 0 |  | 576696015.09 | 282660888.65 | 859356903.74 | 45095630.66 | 62962035.84 | 40039155.73 | 143382567.64 | 438936520.76 | 65624168 | 521856 | 370890 | 47192940.46 | 13492800 | 1738338.65 | 0
Yesterday Day Peak | 0 | 0 | 200 | 0 | 0 | 0 | 0 | 0 | 128 |  | 0 | 160 | 0 | 0 | 0 | 40 | 0 | 0 | 0 | 0 | 102 | 98 | 25 | 0 | 0 | 41 | 35 | 55 | 35 | 19 | 25 | 0 | 0 | 25 | 51 | 0 | 46 | 40 | 0 | 0 | 17 | 0 | 0 | 0 | 0 |  | 22 | 0 | 0 | 30 | 83 | 25 | 18 | 2 | 0 | 0 | 110 | 0 | 0 | 221 | 0 | 0 | 29 | 55 | 0 | 35 | 0 | 18 | 25 | 19 | 8 | 8 | 9 | 82 | 49 | 0 | 20 | 1 | 43 | 0 | 48 | 0 | 130 | 0 | 64 | 79 | 0 | 125 | 18 | 0 | 10 | 300 | 19 | 11 | 10 | 300 | 304 | 100 | 182 | 100 | 126 | 19 | 90 | 1 | 135 | 0 | 115 | 105 | 68 | 2 | 65 | 54 | 110 | 0 | 75 | 90 | 260 | 104 | 29 | 162 | 116 | 0 | 17 | 9 | 0 | 55 |  | 478 | 0 | 0 | 0 | 0 | 0 | 0 | 0 | 9 | 0 | 0 | 92 | 16 | 0 | 0 | 0 | 0 | 50 | 0 | 49 | 0 | 34 | 27 | 25 | 0 | 22 | 0 | 8 | 0 | 0 | 200 | 0 | 0 | 0 | 0 | 0 | 0 | 11 | 30 | 206 | 0 | 416 | 105 | 50 | 92 | 15 | 99 | 0 | 4 | 95 | 300 | 220 | 0 | 0 | 1 | 20 | 12 |  | 8347 | DayPeak
Yesterday Evening Peak | 0 | 0 | 220 | 0 | 0 | 0 | 0 | 0 | 96 | 0 | 0 | 150 | 0 | 0 | 0 | 40 | 0 | 0 | 0 | 0 | 102 | 133 | 58 | 0 | 0 | 47 | 17 | 55 | 35 | 19 | 25 | 0 | 17 | 24 | 51 | 0 | 39 | 40 | 0 | 0 | 17 | 0 | 0 | 0 | 0 | 0 | 22 | 0 | 51 | 80 | 83 | 25 | 20 | 9 | 0 | 0 | 100 | 0 | 360 | 227 | 45 | 0 | 29 | 54 | 0 | 51 | 0 | 33 | 25 | 21 | 8 | 8 | 9 | 87 | 51 | 0 | 20 | 0 | 43 | 0 | 51 | 0 | 130 | 0 | 63 | 78 | 0 | 126 | 18 | 0 | 10 | 280 | 24 | 11 | 140 | 300 | 301 | 100 | 182 | 100 | 149 | 0 | 90 | 34 | 132 | 0 | 107 | 105 | 105 | 0 | 65 | 54 | 110 | 17 | 119 | 100 | 260 | 104 | 0 | 162 | 116 | 0 | 17 | 0 | 0 | 55 |  | 478 | 0 | 0 | 0 | 0 | 0 | 0 | 0 | 32 | 10 | 0 | 91 | 21 | 0 | 0 | 0 | 0 | 50 | 42 | 100 | 0 | 34 | 32 | 34 | 0 | 22 | 0 | 8 | 0 | 0 | 199 | 0 | 10 | 0 | 0 | 0 | 0 | 11 | 100 | 214 | 0 | 385 | 105 | 172 | 111 | 0 | 112 | 0 | 0 | 95 | 430 | 224 | 0 | 0 | 0 | 0 | 0 |  | 9583 | EvPeak
Forecast for Evening | 0 | 0 | 180 | 0 | 0 | 0 | 0 | 0 | 120 | 0 | 0 | 150 | 0 | 0 | 0 | 55 | 0 | 0 | 0 | 0 | 102 | 149 | 65 | 0 | 0 | 51 | 35 | 55 | 35 | 19 | 25 | 10 | 33 | 33 | 51 | 0 | 0 | 40 | 0 | 0 | 25 | 0 | 0 | 0 | 0 | 0 | 22 |  | 51 | 100 | 90 | 25 | 21 | 10 | 0 | 0 | 80 | 230 | 330 | 115 | 8 | 0 | 5 | 5 | 0 | 51 | 0 | 50 | 52 | 22 | 11 | 33 | 9 | 163 | 100 | 0 | 22 | 0 | 42 | 0 | 51 | 0 | 130 | 0 | 72 | 81 | 0 | 60 | 18 | 0 | 10 | 330 | 24 | 11 | 200 | 300 | 300 | 100 | 200 | 100 | 149 | 0 | 90 | 200 | 150 | 0 | 115 | 105 | 105 | 0 | 300 | 54 | 110 | 114 | 113 | 100 | 260 | 104 | 0 | 162 | 116 | 0 | 17 |  |  | 55 |  | 728 | 0 | 0 | 0 | 0 | 220 | 0 | 0 | 35 | 40 | 0 | 91 | 25 | 110 | 0 | 0 | 0 | 50 | 30 | 100 | 0 | 34 | 32 | 52 | 0 | 22 | 0 | 11 | 0 | 0 | 200 | 0 | 0 | 0 | 0 | 0 | 0 | 11 | 100 | 200 | 0 | 400 | 105 | 200 | 113 | 100 | 113 | 0 | 0 | 113 | 620 | 220 |  | 150
Forecast for Day | 0 | 0 | 180 | 0 | 0 | 0 | 0 | 0 | 150 | 0 | 0 | 150 | 0 | 0 | 0 | 55 | 0 | 0 | 0 | 0 | 102 | 149 | 65 | 0 | 0 | 51 | 35 | 55 | 35 | 19 | 25 | 10 | 33 | 33 | 51 | 0 | 0 | 40 | 0 | 0 | 25 | 0 | 0 | 0 | 0 | 0 | 22 |  | 51 | 100 | 90 | 25 | 21 | 6 | 0 | 0 | 80 | 220 | 330 | 115 | 8 | 0 | 5 | 5 | 0 | 51 | 0 | 50 | 52 | 22 | 11 | 33 | 9 | 138 | 80 | 0 | 22 | 1.6 | 42 | 0 | 51 | 0 | 130 | 0 | 72 | 81 | 0 | 60 | 18 | 0 | 10 | 330 | 24 | 11 | 100 | 300 | 200 | 100 | 200 | 100 | 149 | 20 | 90 | 200 | 150 | 0 | 115 | 105 | 105 | 5 | 300 | 54 | 110 | 114 | 113 | 100 | 260 | 104 | 50 | 162 | 116 | 0 | 17 | 30 |  | 55 |  | 489 | 0 | 0 | 0 | 0 | 0 | 0 | 0 | 0 | 0 | 0 | 91 | 25 | 110 | 0 | 0 | 0 | 50 | 30 | 90 | 0 | 34 | 32 | 43 | 0 | 22 | 0 | 11 | 0 | 0 | 200 | 0 | 0 | 0 | 0 | 0 | 0 | 11 | 60 | 180 | 0 | 400 | 105 | 100 | 113 | 50 | 113 | 0 | 8 | 113 | 620 | 220 |  | 0 | 6 | 16
Generation at 08:00(Today) | 0 | 0 | 220 | 0 | 0 | 0 | 0 | 0 | 153 | 0 | 0 | 150 | 0 | 0 | 0 | 0 | 0 | 0 | 0 | 0 | 40 | 0 | 60 | 0 | 0 | 0 | 35 | 55 | 35 | 19 | 25 | 6 | 17 | 30 | 36 | 0 | 0 | 40 | 0 | 0 | 0 | 0 | 0 | 0 | 0 | 0 | 24 | 0 | 0 | 70 | 58 | 16 | 20 | 2 | 0 | 0 | 80 | 90 | 250 | 119 | 8 | 0 | 5 | 5 | 0 | 51 | 0 | 0 | 0 | 21 | 11 | 18 | 9 | 69 | 112 | 0 | 0 | 0 | 42 | 0 | 51 | 0 | 110 | 0 | 69 | 78 | 0 | 62 | 18 | 0 | 10 | 335 | 21 | 8 | 0 | 152 | 0 | 0 | 151 | 0 | 81 | 0 | 90 | 0 | 130 | 0 | 56 | 105 | 105 | 1 | 40 | 37 | 110 | 0 | 73 | 100 | 266 | 104 | 11 | 148 | 116 | 0 | 17 | 2 | 0 | 55 | 0 | 477 | 0 | 0 | 0 | 0 | 0 | 0 | 0 | 0 | 0 | 0 | 92 | 15 | 0 | 0 | 0 | 0 | 0 | 0 | 0 | 0 | 0 | 0 | 34 | 0 | 22 | 0 | 8 | 0 | 0 | 199 | 0 | 0 | 0 | 0 | 0 | 0 | 11 | 0 | 131 | 0 | 381 | 78 | 0 | 49 | 0 | 113 | 0 | 1 | 113 | 310 | 218 | 0 | 0 | 0 | 15 | 0 | 0
199
| Minimum Generation |  | 5854 | 5:00
| Highest Generation |  | 9583 | 19:00
| Day Peak Generation |  | 8347 | 12:00
| Evening Peak Generation |  | 9583 | 19:00
| HVDC Max Flow |  | 480 | 4:00
| HVDC EvPeak Flow |  | 478 | 19:00
| Load factor L.F |  | 81.94%

## P1
POWER GRID COMPANY OF BANGLADESH LTD.
|  |  | NATIONAL LOAD DESPATCH CENTER |  |  |  |  | QF-LDC-08
|  |  | DAILY REPORT |  |  |  |  | Page -1
[6 empty] | Reporting Date : | 2022-01-13
Till now the maximum generation is : - |  |  | 13792 | 20:00 | Hrs on | 2021-04-27
The Summary of Yesterday's |  | 2022-01-12 | Generation & Demand |  | Today's Actual Min Gen. & Probable Gen. & Demand
Day Peak Generation : |  | 8347 | MW Hour : | 12:00 | Min. Gen. at | 5:00 | 5763 | MW
Evening Peak Generation : |  | 9583 | MW Hour : | 19:00 | Available Max Generation : |  | 11511 | MW
E.P. Demand (at gen end) : |  | 9583 | MW Hour : | 19:00 | Max Demand (Evening) : |  | 9900 | MW
Maximum Generation : |  | 9583 | MW Hour : | 19:00 | Reserve(Generation end) |  | 1611 | MW
Total Gen. (MKWH) : |  | 188.453 | System Load Factor : | 81.94% | Load Shed : |  | 0 | MW
EXPORT / IMPORT THROUGH EAST-WEST INTERCONNECTOR
Export from East grid to West grid :- Maximum |  |  | -24 | MW at | 8:00 | Energy |  | MKWHR.
Import from West grid to East grid :- Maximum |  |  | - | MW at | - | Energy | - | MKWHR.
| Water Level of Kaptai Lake at 6:00 A M on |  | 2022-01-13
Actual : | 96.57 | Ft.(MSL) , | Rule curve : | 100.72 | Ft.( MSL )
Gas Consumed : | Total = | 685.8 | MMCFD. | Oil Consumed (PDB) :
[6 empty] | HSD : |  | Liter
[6 empty] | FO : |  | Liter
Cost of the Consumed Fuel (PDB+Pvt) : |  | Gas : | 85134786.39
: |  | Coal : | 65624168 | Oil : | 629882918.86 | Total : | 780641873.25
Load Shedding & Other Information
Area | Yesterday |  |  |  | Today
|  |  | Estimated Demand (S/S end) |  | Estimated Shedding (S/S end) |  | Rates of Shedding
| MW |  | MW |  |  | MW | (On Estimated Demand)
Dhaka | 0 | 0:00 | 3623.6252 |  |  | 0 | 0%
Chittagong Area | 0 | 0:00 | 1229.8818 |  |  | 0 | 0%
Khulna Area | 0 | 0:00 | 1101.5144 |  |  | 0 | 0%
Rajshahi Area | 0 | 0:00 | 995.1624 |  |  | 0 | 0%
Cumilla Area | 0 | 0:00 | 899.3959 |  |  | 0 | 0%
Mymensingh Area | 0 | 0:00 | 725.7747 |  |  | 0 | 0%
Sylhet Area | 0 | 0:00 | 408.8433 |  |  | 0 | 0%
Barisal Area | 0 | 0:00 | 186.9475 |  |  | 0 | 0%
Rangpur Area | 0 | 0:00 | 559.739 |  |  | 0 | 0%
Total | 0 |  | 9730.8842 |  |  | 0
Information of the Generating Units under shut down.
| Planned Shut- Down |  |  | Forced Shut- Down
|  |  |  | 1) Barapukuria ST: Unit-1,2 |  | 10) Meghnaghat Summit 305 MW CCPP
|  |  |  | 2) Ghorasal-3,5,7 |  | 11) Chandpur CCPP 150 MW
3) Ashuganj-3,4,
4) Baghabari-71 MW & 100 MW
5) Shajibazar 330 MW
6) Raozan unit- 2
7) Sirajganj Unit 1 & 2
8) Summit Bibiyana-3
9) Haripur 412 MW EGCB
Additional Information of Machines, lines, Interruption / Forced Load shed etc.
a) Aminbazar-Kallyanpur 132 kV Ckt-1 was under shut down from 09:21 to 11:59 for A/M.
b) Bakulia-Modern 132 kV Ckt was under shut down from 08:57 to 16:30 for A/M.
c) Bhaluka 132/33 kV T-1 transformers was under shut down from 09:05 to 17:31 for A/M.
d) Daudkandi-Comilla(N) 132 kV Ckt-1 was under shut down from 08:43 to 16:33 for A/M.
e) Dhamrai 132/33 kV T-1 transformers was under shut down from 10:22 to 17:17 for A/M.
f) Hathazari-Madunaghat 132 kV Ckt-2 was under shut down from 09:38 to 17:19 for A/M.
g) Kabirpur 132 kV Reserve Bus-2 was under shut down from 10:17 to 14:53 for A/M.
h) Kaliakoir-Dhamrai 132 kV Ckt-1 was under shut down from 08:40 to 17:55 for A/M.
i) Bibiyana-Kaliakoir 400 kV Ckt-1 was under shut down from 09:22 to 18:07 for A/M.
j) Kallyanpur-Lalbag 132 kV Ckt-1 was under shut down from 09:41 to 17:26 for A/M.
k) Kallyanpur-Lalbag 132 kV Ckt-2 was under shut down from 08:27 to 09:32 for A/M.
l) Kishorganj 132/33 kV T-1 & T-3 transformer along with 33 kV Bus were under shut down from 08:44 to 10:30 for C/M.
m) Madunaghat-Chandraghona 132 kV Ckt -1 was under shut down from 08:32 to 15:58 for A/M.
n) Mirpur 132 kV Reserve Bus was under shut down from 09:09 to 13:45 for D/W.
o) Aminbazar-Mirpur 132 kV Ckt-2 was under shut down from 08:16 to 20:32 for D/W.
p) Netrokona 132/33 kV T-1 transformers was under shut down from 11:02 to 13:36 for C/M.
q) Satmosjid 132/33 kV T-2 transformers was under shut down from 09:02 to 17:01 for A/M.
r) Siddhirganj-Haripur 132 kV Ckt-2 was under shut down from 09:13 to 16:55 for A/M.
s) Gopalganj(O)-Gopalganj(N) 132 kV Ckt-2 was under shut down from 08:39 to 17:18 for A/M.
t) Ishurdi-Ruppur 132 kV Ckt -1 was under shut down from 09:17 to 14:22 for C/M.
u) Jashore 132/33 kV T-1 transformer with 33 kV Bus were under shut down from 08:49 to 09:29 for C/M.
v) Sirajganj-Baghabari 132 kV Ckt was under shut down from 08:18 to 16:16 for A/M.
w) Aminbazar-Kallyanpur 132 kV Ckt-2 was under shut down from 12:18 to 14:50 for A/M.
x) Ashuganj(S) 450 MW was shut down at 08:57 due to Ashuganj(E) project work and GT was synchronized at 12:56
and ST was synchronized at 16:50.
aa) Ashuganj(N) 450 MW was shut down at 08:43 due to Ashuganj(E) project work and GT was synchronized at 20:57.
ab) Bheramara HVDC 400 kV pole-1 tripped at 09:47 due to external fault and was D-blocked at 11:06.
ac) Goalpara-Khulna(C) 132 kV Ckt-1 tripped at 13:07 from both sides showing Dist. A,O/C relay and was switched on
at 19:04.
ad) Aftabnagar-Rampura 132 kV Ckt-2 was switched on at 16:41.
ae) Hasnabad-Shitalakshya 132 kV Ckt was switched on at 16:45.
af) Naogaon 132/33 kV T-2 transformer was switched on at 14:58.
ag) Rampur 132/33 kV T-1(new) transformer was switched on at 16:16 and T-1 tripped at 04:09(13/01/2022) due to
over voltage at Y-phase.
ah) Mymensingh RPCL GT-2 was synchronized at 20:20.
ai) Bogura(N)-Bogura Confidence-2 PP 132 kV Ckt tripped at 23:04 from S/S end showing master trip & over voltage
and was switched on at 23:53.
aj) Fenchuganj S/S-Sylhet 132 kV Ckt tripped at 00:00 showing Dist. Z1,R at Fenchuganj end and Dist. Z2,R at Sylhet | [5 empty] | About 28 MW power interruption occurred under
end and was switched on at 06:59(13/01/2022). | [5 empty] | Beanibazar S/S area from 00:00 to 06:59(13/01/2022).
ak) Hathazari 132/33 kV T-1 transformer tripped at 04:10(13/01/2022) showing O/V and was switched on at 04:52. | [5 empty] | About 10 MW power interruption occurred under
Hathazari S/S area from 04:10(13/01/2022). to 04:52.
al) Kallyanpur-Lalbag 132 kV Ckt-1 was shut down at 07:32(13/01/2022) for A/M.
am) Nawabganj 132/33 kV T-1 transformer with 33 kV Bus were shut down at 07:35(13/01/2022) for C/M by PBS.
an) Kallyanpur 132/33 kV T-1 transformer was shut down at 07:53(13/01/2022) for A/M.
ao) Aminbazar-Mirpur 132 kV Ckt-2 was shut down at 07:33(13/01/2022) for D/W.
ap) Dhamrai-Kaliakoir 132 kV Ckt-1 was shut down at 07:21(13/01/2022) for A/M.
| Sub Divisional Engineer |  |  | Executive Engineer |  |  | Superintendent Engineer
| Network Operation Division |  |  | Network Operation Division |  |  | Load Despatch Circle

## P2
EVENING PEAK GENERATION AND DAY LONG ENERGY DATA OF POWER STATIONS
| Date : | 2022-01-12 | [5 empty] | Page -2
Sl. |  |  |  |  | Present | Peak | Energy
No. | Name of the Power Stations |  | Producer | Installed Capacity | Capacity | Hour | Generated | Remarks
Generation
|  |  |  | Unit No. X Capacity | MW | MW | KWH
1 | Ghorasal Repowered CCPP:Unit-3 (GT |  | PDB | 1*260 | 260 | 0 | 0 | Under maint.
2 | Ghorasal Repowered CCPP Unit-4 |  | PDB | 1*210 | 180 | 220 | 4706000
| Ghorasal TPP Unit-5 |  | PDB | 1*210 | 190 | 0 | 0 | Under maint.
3 | Ghorasal 365 MW CCPP Unit-7 |  | PDB | 1*243+1*122 | 365 | 0 | 0 | Under maint.
| Ghorashal 78.5 MW PP(MAX) |  | QRPP | 2*40 | 0 | 0 | 0 | Contract Expired
4 | Ghorashal 108MW PP (Regent) |  | IPP | 34*3.35 | 108 | 0 | 0 | Gas shortage
5 | Haripur GTPP |  | SBU, PDB | 2*32 | 20 | 0 | 0 | Under maint.
6 | Haripur 412 MW CCPP |  | EGCB | 1*273+1*139 | 412 | 0 | 0 | Gas shortage
7 | Haripur 360MW CCPP(HPL) |  | IPP | 1*235+1*125 | 360 | 96 | 3046000 | Gas shortage
8 | Meghnaghat 450 MW CCPP(MPL) |  | IPP | 2*150+1*150 | 450 | 150 | 3686000 | Gas shortage
9 | Meghnaghat 100 MW(IEL) |  | QRPP | 12*8.9 | 0 | 0 | 0 | Contract Expired
10 | Meghnaghat CCPP(Summit) |  | IPP | 2*110+1*110 | 335 | 0 | 0 | Gas shortage
11 | Madanganj 102 PP(Summit) |  | QRPP | 6*17 | 0 | 0 | 0 | Contract Expired
12 | Madanganj-55 MW PP(Summit) |  | (IPP) | 3*17.08+1*11.3 | 55 | 40 | 862692 | Engine problem
13 | Keraniganj 100 MW PP (Powerpac) |  | QRPP | 8*13.45 | 100 | 58 | 724262 | Engine problem
14 | Narshingdi 22 MW PP (Doreen) |  | SIPP, REB | 8*2.90 | 22 | 19 | 390096 | Engine problem
15 | 210 MW Siddhirgonj TPP |  | PDB | 1*210 | 115 | 0 | 0 | Under maint.
16 | Siddhirgonj 2*120 MW GTPP |  | EGCB | 2*105 | 210 | 0 | 0 | Gas shortage
17 | Siddhirganj 100 PP(Dutch Bangla) |  | QRPP | 12*8.9 | 0 | 0 | 0 | Contract Expired
18 | Siddhirganj 335 MW CCPP |  | EGCB | 1*217+118 | 335 | 0 | 0 | Gas shortage
19 | Gagnagar 102 MW PP (Digital Power) |  | IPP | 12*8.924 | 102 | 102 | 1846800
20 | Katpotti 52 MW PP (Sinha) |  | IPP | 7*7.9 | 51 | 47 | 1063824 | Engine problem
21 | Kamalaghat 54 MW PP(Banco Energy) |  | IPP | 3*18 | 54 | 17 | 785880 | Engine problem
22 | Kodda 150MW PP |  | BPDB-RPCL | 9*17.06 | 149 | 133 | 1518240 | High Voltage
23 | Manikganj 55 MW PP (Northern) |  | IPP | 3*19.3 | 55 | 55 | 1336320
24 | Nababganj 55 MW PP (Southern power ) |  | IPP | 3*19.3 | 55 | 35 | 884485 | Engine problem
25 | Bosila 108MW PP(CLC) |  | IPP | 12*8.775+1*3.5 | 0 | 0 | 0
26 | Summit Power,(Madhabdi+Ashulia) |  | SIPP,REB | 3*3.67+4*8.73 | 80 | 25 | 709440 | Engine problem
27 | Maona 33 MW PP(Summit) |  | SIPP,REB | 4*8.73 | 33 | 17 | 356100 | Engine problem
28 | Rupganj 33 MW PP(Summit) |  | SIPP,REB | 4*8.73 | 33 | 24 | 514000 | Engine problem
29 | Gazipur 52 MW PP |  | RPCL | 6*8.9 | 52 | 51 | 802560
30 | Tongi 80 MW GTPP |  | PDB | 1* 105 | 105 | 0 | 0 | Machine problem
31 | Kodda 300 MW PP Unit-2 (Summit) |  | IPP | 18*17.076 | 300 | 300 | 5788471
32 | Keranigonj 300 MW PP (APR) |  | IPP | 256*1.4 | 300 | 301 | 3416548
33 | Bramhangoan 100 MW PP (Aggreko) |  | IPP | 100 | 100 | 100 | 1232153
34 | Aurahati 100MW PP (Aggreko) |  | IPP | 0.85*23+0.95*91 | 100 | 100 | 1449038
35 | Kodda 149 MW PP Unit-1 (Summit) |  | IPP | 149 | 149 | 149 | 2551820
36 | Gazipur 100 MW PP |  | RPCL | 100 MW | 105 | 105 | 2506800
37 | Meghnaghat 104 MW PP (OPCL) |  | IPP | 18.5*6 | 104 | 104 | 2556480
38 | Manikgonj 162MW PP(MPGL) |  | IPP | 9*18 | 162 | 162 | 3705120
39 | Spectra Solar Plant Ltd. |  | IPP | 35 | 35 | 0 | 82703
| Kanchan Purbachal Power Generation Ltd. |  | IPP | 55 | 55 | 55 | 998640
| Dhaka area Total |  |  |  | 5696 | 2465 | 47520472
40 | Chattogram TPP-1 |  | PDB | 1*210 | 180 | 0 | 0 | Gas shortage
| Chattogram TPP-2 |  | PDB | 1*210 | 180 | 0 | 0 | Gas shortage
41 | Raozan 25 MW PP |  | IPP | 3*8.9 | 25 | 17 | 278694 | Engine problem
42 | Teknaf 20MW PP (Solartech) |  | Teknaf Solartech Energy Ltd. | 20 | 20 | 0 | 126090
43 | Patenga 50MW PP (Baraka) |  | IPP | 8*6.98 | 50 | 25 | 611040 | High Voltage
44 | Kaptai Hydro: Unit-1,2,3,4, 5 |  | PDB | 2*40+3*50 | 230 | 79 | 1932800 | Low water level
45 | Sikalbaha 225MW |  | PDB | 1*150+1*175 | 225 | 0 | 0 | Under maint.
46 | Sikalbaha Peaking GT |  | PDB | 1*150 | 150 | 0 | 0 | Under maint.
47 | Sikalbaha 105 MW PP (Baraka Sikalbaha) |  | IPP | 105 MW | 105 | 105 | 1569011
48 | Hathazari 100 MW peaking PP |  | PDB | 11*8.9 | 98 | 0 | 0 | Under S/D
49 | Dohazari -Kalaish 100 MW Peaking |  | PDB | 6*17 | 102 | 51 | 319239 | Engine problem
50 | Juldah 100 MW Unit-1 (Acorn) |  | QRPP | 8*13.45 | 100 | 80 | 471120 | Engine problem
51 | Juldah 100 MW PP Unit-3 (Acorn) |  | IPP | 0 | 100 | 90 | 2043840 | Engine problem
52 | Barabkunda 22 MW PP (Regent) |  | SIPP, PDB | 8*2.90 | 22 | 20 | 454656
* | Malancha, Ctg. EPZ (United) |  |  | 5*8.73+3*9.34 | 0 | 9 | 408480
53 | Chattogram 108 MW PP (ECPV) |  | IPP | 16*7 | 108 | 83 | 2086080 | Engine problem
54 | Kaptai 7 MW Solar PP |  | PDB | 7.4 MW | 7 | 0 | 16080
55 | Anwara 300 MW PP (United) |  | IPP | 300 MW | 300 | 65 | 948436 | High Voltage
56 | Jodiac Power |  | IPP | 3*18.55+1*3.6 | 54 | 54 | 1358167
57 | Karnaphuli Power Ltd. |  | IPP | 110 | 110 | 110 | 2080027
58 | Juldah unit-2 (Acorn) |  | IPP | 8*13.6 | 100 | 100 | 2107200
59 | Anlima Energy Ltd. |  | IPP | 6*21.2 | 116 | 116 | 2773800
| Chattogram area Total |  |  |  | 2382 | 1004 | 19584760
60 | Ashuganj TPP Unit- 3 |  | APSCL | 1*150 | 0 | 0 | 0 | Contract Expired
| Ashuganj TPP Unit- 4 |  | APSCL | 1*150 | 129 | 0 | 0 | Gas shortage
| Ashuganj TPP Unit- 5 |  | APSCL | 1*150 | 134 | 100 | 2304140 | Gas shortage
61 | Ashuganj 225 MW CCPP |  | APSCL | 1*142+1*75 | 221 | 227 | 4965000 | #REF!
62 | Ashuganj 450 MW CCPP(North) |  | APSCL | 1*360 | 360 | 0 | 1638000
63 | Ashuganj 450 MW CCPP(South) |  | APSCL | 1*360 | 360 | 360 | 4693000 | FGMO
64 | Ashuganj 50 MW PP |  | APSCL | 14*3.968 | 45 | 29 | 496584 | Gas shortage
65 | Ashuganj 55 MW PP (Precision) |  | RPP | 15*4 | 55 | 54 | 865920
66 | Ashuganj 195MW PP (APSCL-United) |  | IPP | 20*9.73+1*16 | 195 | 45 | 284363 | Gas shortage
67 | Ashuganj 51 MW PP (Midland) |  | IPP | 6*9.34 | 51 | 51 | 1196932
68 | Ashuganj 150MW PP (Midland) |  | IPP | 23*7.015 | 150 | 132 | 3052727 | Engine problem
69 | Titas 50 MW Peaking PP |  | PDB | 6*8.92 | 52 | 33 | 444600 | High Voltage
70 | Chandpur 150 MW CCPP |  | PDB | 1*106+1*57 | 163 | 0 | 0 | Under maint.
71 | Chandpur 200MW (Desh energy) |  | IPP | 0 | 200 | 34 | 279360 | High Voltage
72 | Feni 22MW PP (Doreen) |  | SIPP, PDB | 8*2.90 | 22 | 21 | 488700
73 | Feni 11 MW PP (Doreen) |  | SIPP, REB | 4*2.90 | 11 | 8 | 242640
** | Impoprt (Tripura) |  | Imported power | 0 | 160 | 87 | 1799040
74 | Jangalia 33MW PP (Summit) |  | SIPP, PDB | 4*8.73 | 33 | 8 | 415900 | Engine problem
75 | Jangalia 52 MW PP (Lakdanavi) |  | IPP | 6*8.92 | 52 | 25 | 366326 | High Voltage
76 | Cumilla 25 MW PP (Summit) |  | SIPP, PDB | 3*3.67+2*6.97 | 25 | 9 | 233840 | Engine problem
77 | Daudkandi 200 MW PP (B.Trac) |  | IPP | 154*1.4 | 200 | 140 | 652032 | High Voltage
78 | Feni Lanka Power |  | IPP | 7*18.415+1*9.78 | 114 | 17 | 54720 | High Voltage
79 | Chowmuhani 113 MW |  | IPP | 12*9.78+2*3.1 | 113 | 119 | 1839600
80 | Bhairob 54.5 MW |  | IPP | 3*18.2 | 54 | 17 | 444960 | 33 kV feeder O/L
| Chandpur 115(Doreen) |  | IPP | 115 | 0 | 0 | 0 | On test
| Cumilla Area Total |  |  |  | 2899 | 1516 | 26758384
81 | RPCL 210MW CCPP |  | IPP | 4*35+1*70 | 202 | 51 | 1369920 | Gas shortage
82 | Tangail 22 MW PP (Doreen) |  | SIPP, PDB | 8*2.90 | 22 | 20 | 348732
83 | Jamalpur 95 MW PP(Powerpac) |  | IPP | 12*8.924 | 8 | 0 | 0 | Under maint.
84 | Sarishabari 3 MW Solar Plant |  | IPP | 1*3 | 3 | 0 | 7800
85 | Mymensingh 200 MW PP (United) |  | IPP | 200 | 200 | 182 | 3787200 | Engine problem
86 | Jamalpur 115 MW PP (United) |  | IPP | 115 MW | 115 | 107 | 1830000 | High Voltage
87 | Sutiakhali 50 MW Solar PP |  | IPP | 50 | 50 | 0 | 172870
88 | Tangail Palli Power Gen 22 MW |  | IPP | 4*6.7 | 22 | 22 | 534240
| Mymensingh Area Total |  |  |  | 622 | 382 | 8050762
89 | Fenchugonj CCPP Phase-1 |  | PDB | 2*32+1*33 | 70 | 43 | 1014000 | Machine problem
90 | Fenchugonj CCPP Phase-2 |  | PDB | 2*35+1*35 | 90 | 0 | 0 | Under maint.
91 | Kushiara 163 MW CCPP (KP) |  | IPP | 1*109+1*54 | 163 | 130 | 3157691 | Frequency control
92 | Shajibazar 330 MW CCPP |  | PDB | 3*110 | 330 | 0 | 0 | Under maint.
93 | Fenchugonj 51 MW PP (Barakatullah) |  | RPP | 19*2.90 | 51 | 51 | 1209600
| Fenchuganj 44MW (Energyprima) |  | RPP | 12*3.3+5*2 | 0 | 0 | 0 | Contract Expired
94 | Hobiganj 11MW PP Cofidence-E |  | SIPP, REB | 4*2.90 | 11 | 11 | 261456 | Engine problem
95 | Shahjibazar GTPP Unit- 8 & 9 |  | PDB | 2*35 | 66 | 63 | 1622112
96 | Shahjibazar 86MW PP (Shahjibazar) |  | RPP | 32*2.90 | 86 | 78 | 1880640
97 | Shahjibazar 100 MW GTPP |  | PDB | 1*100 | 100 | 0 | 0
98 | Sylhet 225 MW CCPP |  | PDB | 1*142+1*89 | 231 | 126 | 2782280 | Machine problem
99 | Sylhet 20 MW GTPP |  | PDB | 1*20 | 20 | 18 | 414000
| Sylhet 50MW PP (EPL) |  | RPP | 27*2 | 0 | 0 | 0 | Contract Expired
100 | Shahjahanulla 25 MW PP |  | SIPP, REB | 3*9.34 | 25 | 24 | 517224
101 | Bibiana-II 341 MW CCPP (Summit) |  | IPP | 1*222+1*119 | 341 | 280 | 7272500 | FGMO
102 | Bibiyana-III 400 MW CCPP |  | PDB | 400 MW | 400 | 0 | 0 | Under maint.
103 | Sylhet 10MW PP (Desh) |  | RPP | 6*1.95 | 10 | 10 | 247500
104 | Bibiyana South 400 MW |  | PDB | 400 MW | 383 | 260 | 5988400 | Gas Shortage
| Sylhet Area Total |  |  |  | 2377 | 1094 | 26367403
105 | Bheramara GTPP Unit-3 |  | PDB | 1*20 | 16 | 0 | 0 | Reserve.
** | Bheramara (HVDC ) |  | Imported power | 2*500 | 1000 | 478 | 10930909
106 | Khulna 115 PP MW (KPCL-2) |  | QRPP | 7*17 | 0 | 0 | 0 | Contract Expired
107 | Faridpur 50 MW Peaking PP |  | PDB | 8*6.89 | 54 | 32 | 311520 | Engine problem
108 | Khulna 225 MW CCPP |  | NWPGCL | 1*150+1*75 | 230 | 0 | 0 | Reserve.
109 | Gopalganj 100 MW Peaking PP |  | PDB | 16*6.98 | 109 | 10 | 12800
110 | Bheramara 410 MW CCPP |  | NWPGCL | 1*278+1*132 | 410 | 0 | 0 | Gas shortage
| Noapara 40 MW PP (Khanjahan Ali) |  | QRPP | 5*8.5 | 0 | 0 | 0 | Contract Expired
111 | Noapara 100 MW PP (Bangla Trac) |  | IPP | 70*1.4 | 100 | 100 | 682560
112 | Rupsha 105 MW PP (Orion rupsha) |  | IPP | 6*18.445 | 105 | 105 | 1604640
113 | Madhumati 100 MW PP |  | NWPGCL | 100 MW | 105 | 0 | 149904 | Line O/L
| Mongla Orion 100 MW Solar PP |  | IPP | 100 | 100 | 0 | 122400 | On test
| Khulna Area Total |  |  |  | 2229 | 725 | 13814733
114 | Barisal 110 MW PP (Summit ) |  | IPP | 7*17.076 | 110 | 0 | 0 | High Voltage
115 | Bhola 33 MW PP (Venture) |  | RPP | 1*34.50 | 33 | 21 | 411600 | Engine problem
116 | Bhola 225 MW CCPP |  | PDB | 2*63+1*68 | 194 | 91 | 2193594 | Machine problem
117 | Bhola 95 MW PP (Aggreko) |  | QRPP | 96*1.10 | 95 | 11 | 271358 | Gas shortage
118 | Payra 1320 MW |  | BCPCL | 2*622 | 1244 | 430 | 8941000 | Line O/L
119 | Bhola Nutan Biddut BD LTD |  | IPP | 220 | 220 | 224 | 5044527
120 | United Payra Power Ltd. |  | IPP | 8*18.5+1*9.5 | 150 | 0 | 0 | Line O/L
| Barisal Area Total |  |  |  | 2046 | 777 | 16862079
121 | Baghabari 71 MW GTPP |  | PDB | 1*71 | 71 | 0 | 0 | Gas shortage
| Baghabari 100 MW GTPP |  | PDB | 1*100 | 100 | 0 | 0 | Gas shortage
122 | Baghabari 50 MW Peaking PP |  | PDB | 6*8.9 | 52 | 50 | 590128
123 | Bera 70 MW Peaking PP |  | PDB | 9*8.29 | 71 | 42 | 239617 | Engine problem
124 | Amnura 50 MW PP(Sinha) |  | QRPP | 7*7.79 | 50 | 0 | 0 | Fuel shortage
125 | Katakhali 50 MW PP (Northern) |  | QRPP | 6*8.9 | 50 | 34 | 412336 | Engine problem
126 | Katakhali 50 MW Peaking PP |  | PDB | 6*8.7 | 50 | 32 | 320118 | Engine problem
127 | Sirajgonj Unit-1 225MW |  | NWPGCL | 1*150+1*75 | 210 | 0 | 0 | Gas shortage
128 | Sirajgonj Unit-2 225MW |  | NWPGCL | 1*150+1*75 | 220 | 0 | 0 | Gas shortage
129 | Sirajgonj Unit-3 225MW |  | NWPGCL | 1*141 | 220 | 214 | 4402455 | FGMO
130 | Sirajgonj 400 MW CCPP Unit-4 |  | SNWPGCL | 1*282+1*132 | 414 | 385 | 8905600 | FGMO
131 | Santahar 50 MW Peaking PP |  | PDB | 6*8.7 | 50 | 0 | 0 | Under maint.
132 | Bogra 22 MW PP (GBB) |  | RPP | 6*4 | 22 | 22 | 514800
133 | Bogura 20 MW PP (Energyprima) |  | RPP | 5*3.3+5*2 | 0 | 0 | 0 | Contract Expired
134 | Ullapara 11 MW PP (Summit) |  | SIPP, REB | 4*2.90 | 11 | 8 | 122410 | Engine problem
135 | Natore 52 MW PP (Rajlanka) |  | IPP | 6*8.92 | 52 | 34 | 803040 | Engine problem
136 | Chapainawabganj 100 MW Peaking PP |  | PDB | 12*8.924 | 104 | 100 | 1121026
137 | Baghabari 200 MW PP (Paramount) |  | IPP | 200 MW | 200 | 172 | 1048716 | High Voltage
138 | Bagura 113 MW PP (Confidence)-2 |  | IPP | 113 MW | 113 | 111 | 1771488
139 | Confidence Power Bogura Unit-1 113 MW |  | IPP | 6*18.55 | 113 | 95 | 1886688 | Engine problem
140 | Sirajgonj 6.55 MW Solar |  | NWPGCL | 1*6 | 6 | 0 | 13920
| Rajshahi Area Total |  |  |  | 2179 | 1299 | 22152342
141 | Barapukuria TPP Unit-1 |  | PDB | 1*125 | 85 | 0 | 0 | Under maint.
| Barapukuria TPP Unit-2 |  | PDB | 1*125 | 85 | 0 | 0 | Under maint.
142 | Barapukuria 275 MW TPP Unit-3 |  | PDB | 1*275 | 274 | 199 | 4865900
143 | Rangpur 20 MW GTPP |  | PDB | 1*20 | 20 | 0 | 0
144 | Saidpur 20 MW GTPP |  | PDB | 1*20 | 20 | 10 | 13000
145 | Rangpur 113 MW PP (Confidence) |  | IPP | 113 MW | 113 | 112 | 2396688
146 | Sympa Solar Power 8MW |  | IPP | 8 MW | 8 | 0 | 12671
| Energypac Power Venture Thakurgaon Ltd. |  | IPP | 115 | 0 | 0 | 53760 | On test
| Rangpur Area Total |  |  |  | 605 | 321 | 7342019
| Total |  |  |  | 21035 | 9583 | 188452954
| Eastern Grid Total |  |  |  | 13976 | 6461 | 128281781
| Western Grid Total |  |  |  | 7059 | 3122 | 60171173
| National Grid Total |  |  |  | 21035 | 9583 | 188452954
*Data collected from respective power station over telephone.
Executive Engineer
Network Operation Division
Page- 3

## P3
POWER GRID COMPANY OF BANGLADESH LTD.
NATIONAL LOAD DESPATCH CENTER
MAXIMUM LOAD SERVED BY DIFFERENT GRID SUB-STATIONS
QF-LDC-09
Date: | 2022-01-12
(a) ENTIRE EASTERN GRID : |  | 6568 | MW | (b) ENTIRE WESTERN GRID : |  | 2848 | MW
i) Dhaka area |  | 3645 | MW | i) Khulna area |  | 1074 | MW
ii) Chittagong area |  | 1019 | MW | ii) Rajshahi area |  | 926 | MW
iii) Comilla area |  | 746 | MW | iii) Barisal area |  | 234 | MW
iv) Mymensingh area |  | 825 | MW | iv) Rangpur area |  | 614 | MW
v) Sylhet area |  | 333 | MW
| SYSTEM TOTAL DEMAND ( a + b ) = |  | 9416 | MW
MAXIMUM LOAD SERVED BY DIFFERENT SUB-STATIONS
Sub-station | Load (MW) | Hour | Sub-station | Load (MW) | Hour | Sub-station | Load (MW) | Hour
Siddhirganj | 97 | 18:00 | Tangail | 150 | 18:30 | Noapara | 39 | 18:00
Munsiganj | 60 | 19:30 | Mymensing | 172 | 18:00 | Jessore | 86 | 19:00
Sonargaon | 60 | 1:00 | Kishoreganj | 102 | 21:00 | Benapol | 40 | 18:30
Shyampur | 190 | 11:00 | Netrokona | 113 | 18:30 | Jhenida(Old) | 84 | 18:30
Bhulta | 176 | 23:00 | Jamalpur | 103 | 21:00 | Bottail | 94 | 18:30
Madanganj | 29 | 1:00 | Sherpur | 118 | 18:00 | G.K Project | 36 | 18:30
Shitalakhya | 96 | 16:00 | Srimongal | 27 | 18:00 | Faridpur | 100 | 19:30
Rahim steel | 20 | 22:00 | Shahjibazar | 83 | 19:30 | Rajbari | 38 | 18:30
Matuail | 52 | 12:00 | Fenchuganj | 28 | 17:00 | Madaripur | 66 | 20:00
Ghorasal | 65 | 15:00 | Kulawara | 28 | 18:00 | Sariatpur | 42 | 20:00
Narsingdi | 134 | 19:00 | Sylhet | 92 | 18:00 | Gopalganj | 69 | 18:30
Haripur (SBU) | 103 | 18:00 | Chatak | 18 | 18:30 | Bagerhat | 66 | 18:30
Sreenagar | 28 | 19:00 | Sunamganj | 31 | 18:30 | Mongla | 40 | 11:00
Ullon | 102 | 19:00 | Biani Bazar | 40 | 18:00 | Satkhira | 77 | 18:30
Hasnabad | 59 | 13:00 | Comilla (S) | 93 | 18:00 | Gallamari | 48 | 13:00
Magbazar | 70 | 18:00 | Comilla(N) | 104 | 19:30 | Magura | 40 | 18:30
Maniknagar | 80 | 21:00 | Chandpur | 48 | 19:00 | Norail | 32 | 18:00
Bangabhaban | 138 | 23:00 | Feni | 76 | 18:30 | Chuadanga | 65 | 18:30
Motijheel | 21 | 13:00 | Chowmuhani | 122 | 20:00 | Barisal(N) | 27 | 19:30
Narinda | 32 | 18:30 | Ashuganj | 22 | 14:00 | Barisal (S) | 76 | 21:00
Kazla | 63 | 13:00 | Daudkandi | 90 | 18:30 | Patuakhali | 74 | 19:30
Dhanmondi | 76 | 11:00 | B.Baria | 100 | 20:00 | Bhandaria | 36 | 19:00
Lalbag | 94 | 18:30 | Ramganj | 62 | 21:00 | Borguna | 12 | 13:00
Madartek | 66 | 20:00 | Chaddagram | 32 | 18:00 | Borhan Uddin | 27 | 19:30
Dhaka University | 21 | 13:00 | PHP | 9 | 10:00 | Ishurdi | 46 | 18:30
Aftabnagar | 17.12 | 19:00 | Kochua | 36 | 19:30 | Ruppur Paromanobik | 3 | 20:00
Fatullah | 100 | 21:00 | Madunaghat | 23 | 1:00 | Natore | 95 | 18:30
Nawabganj | 95 | 18:30 | Hathazari | 71 | 18:00 | Bogra | 106 | 12:00
Keraniganj | 54 | 19:30 | Khulshi | 144 | 12:00 | Noagaon | 90 | 13:00
Banani | 40 | 18:00 | Halishahar | 72 | 20:00 | Rajshahi | 94 | 20:00
Mirpur | 81 | 18:00 | Baraulia | 149 | 13:00 | Rajshahi New | 22 | 20:00
Kalyanpur | 63 | 18:00 | Sikalbaha | 20 | 17:00 | C.Nawabganj | 44 | 12:00
Gulshan | 66 | 13:00 | Dohazari | 58 | 18:30 | Amnura | 42 | 18:00
Uttara | 38 | 21:00 | Cox'sbazar | 84 | 18:00 | Pabna | 83 | 19:00
Uttara New | 38 | 19:00 | Chandraghona | 20 | 18:00 | Shahjadpur | 58 | 19:00
Kamrangirchar | 63 | 13:00 | Kaptai | 3.4 | 18:00 | Serajganj | 76 | 20:00
Savar | 140 | 11:00 | A. Khaer Stl. | 8 | 12:00 | Niyamatpur | 62 | 8:00
Bhasantec | 83 | 13:00 | Bakulia | 89 | 18:00 | Joypurhat | 43 | 18:30
Agargaon | 49 | 13:00 | Julda | 22 | 13:00 | Sherpur(Bogura) | 50 | 18:00
Satmosjid | 66 | 14:00 | TK chemical | 23 | 18:00 | Mohastangor | 44 | 18:30
Old Tongi | 102 | 18:00 | Modern Steel | 0 | 1:00 | Bhangura | 20 | 20:00
Kabirpur | 198 | 18:00 | Shahmirpur | 28 | 1:00 | Rangpur | 99 | 18:00
Bashundara | 100 | 18:00 | Khagrachhari | 18 | 20:00 | Lalmonirhat | 27 | 18:30
Manikgong | 80 | 19:00 | Matarbari | 25 | 19:30 | Saidpur | 80 | 18:00
Joydevpur | 124 | 18:30 | Baroiar Hat | 31 | 18:00 | Purbasadipur | 90 | 20:00
New Tongi | 67 | 11:00 | Rangamati | 8 | 12:00 | Thakurgaon | 63 | 20:00
Kodda | 219 | 18:00 | Abul Khair 230 | 129 | 2:00 | Palashbari | 73 | 18:30
Dhamrai | 50 | 18:00 | BSRM | 150 | 18:30 | Barapukuria | 43 | 18:30
Rajendrapur | 96 | 18:30 | GPH Ispat | 90 | 12:00 | Panchagar | 43 | 18:30
Purbachal | 52 | 19:30 | Agrabad | 58 | 18:00 | Joldhaka | 48 | 18:30
Tongi Millgate | 52 | 10:00 | Goalpara | 25 | 13:00 | Kurigram | 50 | 18:00
Valuka | 88 | 19:00 | Central S/S | 58 | 18:30 | Mithapukur | 34 | 18:00

## Voltage
e
MAXIMUM & MINIMUM VOLTAGES OF DIFFERENT GRID SUB-STATIONS:
| Date: | 2022-01-12 | [7 empty] | QF-LDC-10
| Sub-Station | Max Voltage | Hour | Min | Hour | Sub-Station | Maxm | Hour | Min | Hour
|  |  |  | Voltage |  |  | Voltage |  | Voltage
| 400 KV | KV | Hour | KV |  |  | KV |  | KV
| Bibiyana | 420 | 8:00 | 411 | 12:00 | Kaliakoir | 419 | 0.625 | 405 | 0.79167
| Bheramara | 408 | 4:00 | 397 | 12:00 | Bhulta | 415 | 0.33333 | 393 | 0.5
| Ashuganj(N) | 416 | 22:00 | 395 | 12:00 | Gopalganj | 413 | 0.625 | 401 | 0.75
| Payra | 414 | 21:00 | 408 | 1:00
| 230 KV | KV |  | KV |  | 230 KV | KV |  | KV
| Ghorasal | 246 | 4:00 | 240 | 13:00 | Hathazari | 244 | 24:00 | 234 | 9:00
| Ishurdi | 246 | 22:00 | 236 | 12:00 | Megnaghat | 247 | 8:00 | 243 | 4:00
| Ashuganj | 252 | 1:00 | 243 | 12:00 | Fenchuganj | 248 | 1:00 | 242 | 11:00
| Serajganj | 244 | 22:00 | 237 | 12:00 | Siddhirganj | 244 | 22:00 | 236 | 12:00
| Baghabari | 244 | 1:00 | 233 | 12:00 | Maniknagar | 243 | 22:00 | 232 | 12:00
| Barapukuria | 239 | 23:00 | 230 | 18:00 | Agargaon | 246 | 1:00 | 235 | 12:00
| Bogra | 244 | 23:00 | 233 | 12:00 | Barisal | 242 | 23:00 | 236 | 18:30
| Rajshahi | 244 | 22:00 | 231 | 12:00 | Bhola 225 MW | 247 | 4:00 | 240 | 13:00
| Khulna South | 248 | 22:00 | 236 | 12:00 | AKSML | 245 | 23:00 | 231 | 12:00
| Rampura | 240 | 1:00 | 232 | 12:00 | BSRM | 246 | 21:00 | 236 | 11:00
| Haripur | 243 | 7:00 | 233 | 13:00 | Bibiyana | 247 | 7:00 | 239 | 19:00
| Hasnabad | 247 | 22:00 | 235 | 12:00 | Bhulta | 244 | 1:00 | 234 | 12:00
| Shyampur | 245 | 21:00 | 235 | 12:00 | Ashuganj (S) | 248 | 4:00 | 240 | 12:00
| Aminbazar | 246 | 1:00 | 240 | 2:00 | Kaliakoir | 244 | 1:00 | 237 | 12:00
| Tongi | 246 | 20:00 | 230 | 11:00 | GPH | 244 | 1:00 | 235 | 12:00
| Comilla (N) | 245 | 23:00 | 238 | 7:00 | Jhenaidah | 241 | 22:00 | 139 | 21:00
| 132 kV | KV |  | KV |  | 132 kV | KV |  | KV
| Siddhirganj | 139 | 22:00 | 133 | 12:00 | Kachua | 144 | 0.041667 | 141 | 0.5
| Munsiganj | 142 | 8:00 | 136 | 12:00 | Madanhat | 142 | 0.041667 | 138 | 0.41667
| Sonargaon | 140 | 1:00 | 134 | 12:00 | Hathazari | 144 | 0 | 138 | 0.375
| Shyampur | 138 | 21:00 | 131 | 12:00 | Khulshi | 141 | 0.041667 | 133 | 0.5
| Bhulta | 133 | 1:00 | 129 | 12:00 | Halishahar | 142 | 0.041667 | 134 | 0.5
| Madanganj | 141 | 8:00 | 134 | 12:00 | Baraulia | 143 | 0.041667 | 137 | 0.41667
| Shitalakhya | 143 | 8:00 | 40 | 0:00 | Sikalbaha | 141 | 0.041667 | 137 | 0.5
| Rahim steal | 139 | 7:00 | 135 | 15:00 | Dohazari | 140 | 0.95833 | 132 | 0.5
| Matuail | 139 | 22:00 | 133 | 12:00 | Cox'sbazar | 127 | 0.95833 | 120 | 0.77083
| Ghorasal | 145 | 4:00 | 142 | 1:00 | Chandraghona | 143 | 0.83333 | 137 | 0.5
| Narsinghdi | 138 | 6:00 | 132 | 16:00 | Kaptai | 142 | 0.875 | 140 | 0.29167
| Haripur (SBU) | 138 | 1:00 | 133 | 12:00 | A. Khaer Stl. | 142 | 0.041667 | 135 | 0.5
| Sreenagar | 139 | 21:00 | 133 | 12:00 | Bakulia | 143 | 0.875 | 135 | 0.5
| Ullon | 138 | 8:00 | 130 | 11:00 | Julda | 142 | 0.75 | 135 | 0.5
| Hasnabad | 140 | 0:00 | 0 | 0:00 | TK Chemical | 142 | 0.33333 | 137 | 0.375
| Magbazar | 139 | 23:00 | 130 | 12:00 | Modern Steel | 142 | 0.041667 | 135 | 0.5
| Maniknagar | 138 | 1:00 | 0 | 11:00 | Shahmirpur | 142 | 0.29167 | 136 | 0.5
| Bangabhaban | 138 | 1:00 | 131 | 11:00 | Khagrachhari | 142 | 0.83333 | 135 | 0.5
| Motijheel | 138 | 1:00 | 131 | 11:00 | Matarbari | 131 | 0 | 124 | 0.75
| Narinda | 0 | 0:00 | 0 | 0:00 | Baroiar Hat | 141 | 13:00 | 139 | 21:00
| Kazla | 139 | 8:00 | 133 | 12:00 | Rangamati | 142 | 1:00 | 136 | 12:00
| Dhanmondi | 140 | 1:00 | 133 | 12:00 | Agrabad | 142 | 19:00 | 135 | 0.5
| Lalbag | 140 | 22:00 | 133 | 12:00 | Goalpara S/S | 141 | 4:00 | 135 | 0.5
| Madartek | 141 | 6:00 | 0 | 0:00 | Khulna Central S/S | 140 | 1:00 | 134 | 0.5
| Dhaka University | 138 | 22:00 | 131 | 12:00 | Noapara | 141 | 4:00 | 134 | 0.54167
| Aftabnagar | 138 | 1:00 | 133 | 10:00 | Jessore | 139 | 0.125 | 131 | 0.5
| Fatullah | 139 | 8:00 | 131 | 12:00 | Benapol | 139 | 3:00 | 132 | 0.5
| Nawabganj | 140 | 23:00 | 133 | 12:00 | Jhenida(Old) | 139 | 0.041667 | 133 | 0.75
| Keraniganj | 140 | 22:00 | 133 | 12:00 | Bottail | 140 | 0.083333 | 132 | 0.33333
| Banani | 138 | 1:00 | 131 | 12:00 | G.K Project | 141 | 0.125 | 135 | 0.5
| Mirpur | 138 | 7:00 | 129 | 12:00 | Faridpur | 139 | 0.125 | 132 | 0.75
| Kalyanpur | 138 | 7:00 | 131 | 12:00 | Rajbari | 138 | 0.125 | 132 | 0.75
| Gulshan | 137 | 5:00 | 131 | 12:00 | Madaripur | 141 | 6:00 | 138 | 0.125
| Uttara | 139 | 0:00 | 132 | 12:00 | Shariyatpur S/S | 141 | 0.041667 | 136 | 0.75
| Uttara New | 138 | 7:00 | 131 | 10:00 | Gopalganj | 141 | 1:00 | 136 | 0.54167
| Kamrangirchar | 139 | 8:00 | 133 | 12:00 | Bagerhat | 139 | 3:00 | 134 | 0.5
| Savar | 140 | 7:00 | 132 | 11:00 | Mongla | 138 | 2:00 | 134 | 8:00
| Bhasantec | 136 | 1:00 | 130 | 12:00 | Satkhira | 139 | 0.041667 | 133 | 12:00
| Agargaon | 137 | 1:00 | 131 | 12:00 | Gallamari | 139 | 23:00 | 133 | 0.29167
| Satmosjid | 136 | 1:00 | 130 | 12:00 | Magura | 141 | 0.083333 | 131 | 0.79167
| Old Tongi | 141 | 21:00 | 135 | 11:00 | Narail | 138 | 3:00 | 131 | 0.5
| Kabirpur | 140 | 22:00 | 132 | 12:00 | Chuadanga | 139 | 1:00 | 128 | 0.5
| Bashundara | 141 | 22:00 | 132 | 12:00 | Barisal(N) | 141 | 15:00 | 136 | 18:30
| Manikgong | 137 | 6:00 | 130 | 11:00 | Barisal (S) | 141 | 0.083333 | 136 | 0.5
| Joydevpur | 144 | 19:30 | 140 | 12:00 | Patuakhali(S) | 141 | 0.083333 | 134 | 0.75
| New Tongi | 141 | 3:00 | 132 | 12:00 | Bhandaria | 141 | 0.20833 | 134 | 0.75
| Kodda | 140 | 23:00 | 132 | 12:00 | Borguna | 141 | 4:00 | 136 | 12:00
| Dhamrai | 140 | 1:00 | 133 | 12:00 | Jhenaidah(New) | 139 | 22:00 | 132 | 2:00
| Rajendrapur | 139 | 1:00 | 131 | 12:00 | Ishurdi | 142 | 22:00 | 136 | 18:00
| Purbachal | 139 | 22:00 | 130 | 12:00 | Ruppur Paromanobik | 140 | 24:00 | 135 | 13:00
| Tongi Millgate | 140 | 1:00 | 132 | 12:00 | Natore | 142 | 1:00 | 134 | 12:00
| Valuka | 133 | 2:00 | 120 | 12:00 | Bogra | 144 | 23:00 | 137 | 18:00
| Tangail | 137 | 2:00 | 129 | 12:00 | Noagaon | 142 | 23:00 | 130 | 12:00
| Mymensing | 136 | 0:00 | 123 | 18:00 | Rajshahi | 140 | 23:00 | 133 | 12:00
| Kishorganj | 137 | 4:00 | 127 | 18:00 | Rajshahi New | 140 | 24:00 | 132 | 12:00
| Netrokona | 134 | 3:00 | 121 | 18:30 | C.Nawabganj | 141 | 22:00 | 132 | 12:00
| Jamalpur | 141 | 23:00 | 130 | 18:00 | Amnura | 140 | 23:00 | 130 | 8:00
| Sherpur | 140 | 23:00 | 128 | 18:00 | Pabna | 142 | 21:00 | 134 | 12:00
| Srimongal | 140 | 3:00 | 137 | 18:00 | Shahjadpur | 145 | 24:00 | 141 | 18:00
| Shahjibazar | 138 | 04:0 | 135 | 12:00 | Serajganj | 143 | 24:00 | 135 | 16:00
| Fenchuganj | 138 | 1:00 | 135 | 18:00 | Niyamatpur | 142 | 23:00 | 128 | 12:00
| Khulawara | 138 | 3:00 | 135 | 13:00 | Joypurhat | 142 | 23:00 | 130 | 12:00
| Sylhet | 135 | 1:00 | 133 | 16:00 | Sherpur(Bogura) | 143 | 23:00 | 135 | 12:00
| Chatak | 137 | 3:00 | 133 | 12:00 | Mohastangor | 142 | 23:00 | 135 | 12:00
| Sunamganj | 135 | 3:00 | 132 | 11:00 | Bangura | 144 | 22:00 | 138 | 16:00
| Biani Bazar | 136 | 3:00 | 133 | 12:00 | Rangpur | 139 | 24:00 | 129 | 18:00
| Comilla(s) | 132 | 4:00 | 127 | 9:00 | Lalmonirhat | 139 | 24:00 | 128 | 18:00
| Comilla(n) | 147 | 1:00 | 142 | 12:00 | Saidpur | 136 | 23:00 | 124 | 18:00
| Chandpur | 143 | 1:00 | 140 | 10:00 | Purbasadipur | 136 | 5:00 | 122 | 18:00
| Feni | 144 | 17:00 | 138 | 10:00 | Thakurgaon | 133 | 24:00 | 120 | 18:00
| Chowmuhani | 142 | 1:00 | 138 | 2:00 | Palashbari | 140 | 24:00 | 131 | 15:00
| Ashuganj | 142 | 4:00 | 140 | 1:00 | Barapukuria | 139 | 0.95833 | 130 | 0.75
| Daudkandi | 144 | 18:30 | 135 | 12:00 | Panchagar | 136 | 0.91667 | 123 | 0.75
| B.Baria | 138 | 8:00 | 134 | 12:00 | Joldhaka | 137 | 0.95833 | 123 | 0.75
| Ramganj | 142 | 18:30 | 134 | 12:00 | Kurigram | 140 | 0.95833 | 125 | 0.75
| Chaddagram | 146 | 18:00 | 138 | 11:00 | Mithapukur | 140 | 24:00 | 131 | 18:00
| PHP | 143 | 18:30 | 138 | 7:00

## L-Curve
Date | 2022-01-12
.
TIME | E-W INT.(Export) | EAST GRID | WEST GRID | TOTAL |  |  | DAILY LOAD CURVE
0:00 | 134 | 4964 | 1999 | 6963 |  |  |  | QF-LDC-11
0:30 | 107 | 4876.5 | 2067.5 | 6944 | Date: | 2022-01-12
1:00 | 80 | 4789 | 2136 | 6925
1:30 | 119 | 4534.5 | 2096 | 6630.5
2:00 | 158 | 4280 | 2056 | 6336
2:30 | 156 | 4187 | 2034.5 | 6221.5 | [5 empty] | Gen. at Eve. Peak | 9583 | 9583 MW (19:00 )
3:00 | 154 | 4094 | 2013 | 6107 | [6 empty] | 19:00
3:30 | 150 | 4023 | 1990 | 6013 | [5 empty] | Gen. at Day Peak | 8347 | 8347 MW (12:00 )
4:00 | 146 | 3952 | 1967 | 5919 | [6 empty] | 12:00
4:30 | 165 | 3928 | 1958.5 | 5886.5 | [5 empty] | Highest Generation | 9583
5:00 | 184 | 3904 | 1950 | 5854 | [6 empty] | 19:00
5:30 | 173 | 3969 | 2017 | 5986
6:00 | 162 | 4034 | 2084 | 6118
6:30 | 130 | 4169.5 | 2142.5 | 6312
7:00 | 98 | 4305 | 2201 | 6506
7:30 | 61 | 4578 | 2291 | 6869
8:00 | 24 | 4851 | 2381 | 7232
8:30 | 107 | 5029 | 2469 | 7498
9:00 | 190 | 5207 | 2557 | 7764
9:30 | 139 | 5304.5 | 2313.5 | 7618
10:00 | 88 | 5402 | 2070 | 7472
10:30 | 102 | 5547.5 | 2208 | 7755.5
11:00 | 116 | 5693 | 2346 | 8039
11:30 | 212 | 5677 | 2516 | 8193
12:00 | 308 | 5661 | 2686 | 8347
12:30 | 280 | 5729 | 2722 | 8451
13:00 | 252 | 5797 | 2758 | 8555
13:30 | 273 | 5678 | 2648.5 | 8326.5
14:00 | 294 | 5559 | 2539 | 8098
14:30 | 337 | 5532.5 | 2500.5 | 8033
15:00 | 380 | 5506 | 2462 | 7968
15:30 | 325 | 5526.5 | 2396.5 | 7923
16:00 | 270 | 5547 | 2331 | 7878
16:30 | 255 | 5621 | 2368 | 7989
17:00 | 240 | 5695 | 2405 | 8100
17:30 | 195 | 6028.5 | 2656.5 | 8685
18:00 | 150 | 6362 | 2908 | 9270
18:30 | 117 | 6411.5 | 3015 | 9426.5
19:00 | 84 | 6461 | 3122 | 9583
19:30 | 78 | 6400 | 3125 | 9525
20:00 | 26 | 6356 | 3031 | 9387 |  |  |  | Executive Engineer
20:30 | 28 | 6309.5 | 2964 | 9273.5 |  |  |  | Network Operation Division
21:00 | 30 | 6263 | 2897 | 9160
21:30 | 128 | 6078 | 2808 | 8886
22:00 | 226 | 5893 | 2719 | 8612 |  |  |  |  | Page 6 of 7
22:30 | 218 | 5659.5 | 2508.5 | 8168
23:00 | 210 | 5426 | 2298 | 7724
23:30 | 172 | 5195 | 2148.5 | 7343.5
24:00 | 134 | 4964 | 1999 | 6963
9583 MW (19:00 )
8347 MW (12:00 )

## En-Curve
DAILY ENERGY CURVE
Date | 2022-01-12 |  | Energy |  | 188452954
[13 empty] | 2022-01-12 | [5 empty] | QF-LDC-12
TIME | GAS | HVDC | P.GEN(GAS). | P.GEN(HSD) | P.GEN(HFO). | COAL | HYDRO | G.GEN(HSD) | G.GEN(HFO) | TRIPURA | SOLAR | SHORTAGE
0:00 | 1887 | 479 | 1526 | 0 | 2360 | 519 | 80 | 0 | 50 | 62 | 0 | 0
0:30 | 1879 | 478.5 | 1508.5 | 0 | 2330.5 | 524 | 81 | 0 | 75 | 67.5 | 0 | 0 | Date: | 2022-01-12
1:00 | 1871 | 478 | 1491 | 0 | 2301 | 529 | 82 | 0 | 100 | 73 | 0 | 0
1:30 | 1875.5 | 478.5 | 1505 | 0 | 2047 | 514 | 81 | 0 | 58.5 | 71 | 0 | 0 | [8 empty] | Total Energy | 188.453 | Total Energy Gen 188.453 MKWHr Energy Not Served 0.000 MKWHr Energy Requirement 188.453 MKWHr
2:00 | 1880 | 479 | 1519 | 0 | 1793 | 499 | 80 | 0 | 17 | 69 | 0 | 0 | [8 empty] | Energy not Served | 0
2:30 | 1865.5 | 479 | 1523 | 0 | 1701 | 499 | 77 | 0 | 8.5 | 68.5 | 0 | 0 | [8 empty] | Energy Requirement | 188.453
3:00 | 1851 | 479 | 1527 | 0 | 1609 | 499 | 74 | 0 | 0 | 68 | 0 | 0
3:30 | 1828 | 479.5 | 1509.5 | 0 | 1554.5 | 499.5 | 75.5 | 0 | 0 | 66.5 | 0 | 0 | [6 empty] | Shortage
4:00 | 1805 | 480 | 1492 | 0 | 1500 | 500 | 77 | 0 | 0 | 65 | 0 | 0
4:30 | 1820 | 480 | 1519.5 | 0 | 1424 | 499.5 | 78 | 0 | 0 | 65.5 | 0 | 0
5:00 | 1835 | 480 | 1547 | 0 | 1348 | 499 | 79 | 0 | 0 | 66 | 0 | 0
5:30 | 1837 | 480 | 1563 | 0 | 1462 | 499 | 79 | 0 | 0 | 66 | 0 | 0
6:00 | 1839 | 480 | 1579 | 0 | 1576 | 499 | 79 | 0 | 0 | 66 | 0 | 0
6:30 | 1888 | 479.5 | 1597 | 0 | 1690 | 509 | 79.5 | 0 | 0 | 68.5 | 0.5 | 0 |  |  |  |  | Coal
7:00 | 1937 | 479 | 1615 | 0 | 1804 | 519 | 80 | 0 | 0 | 71 | 1 | 0
7:30 | 1890 | 479.5 | 1578.5 | 160.5 | 2041 | 529 | 77.5 | 0 | 24 | 75 | 14 | 0 |  |  |  | Oil |  |  |  | ,
8:00 | 1843 | 480 | 1542 | 321 | 2278 | 539 | 75 | 0 | 48 | 79 | 27 | 0
8:30 | 1690.5 | 480 | 1558 | 465.5 | 2527 | 539 | 75.5 | 0 | 53.5 | 74 | 35 | 0
9:00 | 1538 | 480 | 1574 | 610 | 2776 | 539 | 76 | 0 | 59 | 69 | 43 | 0
9:30 | 1549 | 240 | 1560.5 | 610 | 2862.5 | 519 | 81 | 0 | 66.5 | 70.5 | 59 | 0
10:00 | 1560 | 0 | 1547 | 610 | 2949 | 499 | 86 | 0 | 74 | 72 | 75 | 0
10:30 | 1608 | 0 | 1589 | 699 | 2983 | 499 | 81 | 0 | 146.5 | 73.5 | 76.5 | 0
11:00 | 1656 | 0 | 1631 | 788 | 3017 | 499 | 76 | 0 | 219 | 75 | 78 | 0
11:30 | 1631 | 239 | 1631.5 | 691 | 3025 | 499.5 | 81 | 0 | 235 | 78.5 | 81.5 | 0
12:00 | 1606 | 478 | 1632 | 594 | 3033 | 500 | 86 | 0 | 251 | 82 | 85 | 0
12:30 | 1625 | 478 | 1645.5 | 621 | 3032 | 509.5 | 85.5 | 0 | 288.5 | 82.5 | 83.5 | 0
13:00 | 1644 | 478 | 1659 | 648 | 3031 | 519 | 85 | 0 | 326 | 83 | 82 | 0
13:30 | 1644 | 478 | 1659 | 648 | 3031 | 519 | 85 | 0 | 326 | 83 | 82 | 0
14:00 | 1644 | 478 | 1659 | 648 | 3031 | 519 | 85 | 0 | 326 | 83 | 82 | 0
14:30 | 1652 | 478.5 | 1606.5 | 464.5 | 2992.5 | 509 | 80 | 0 | 332 | 80.5 | 66 | 0
15:00 | 1660 | 479 | 1554 | 281 | 2954 | 499 | 75 | 0 | 338 | 78 | 50 | 0
15:30 | 1675 | 478.5 | 1559.5 | 292.5 | 2890 | 494 | 78 | 0 | 342 | 78 | 35.5 | 0
16:00 | 1690 | 478 | 1565 | 304 | 2826 | 489 | 81 | 0 | 346 | 78 | 21 | 0
16:30 | 1701 | 478.5 | 1558.5 | 368 | 2847.5 | 494 | 83 | 0 | 366.5 | 79.5 | 12.5 | 0
17:00 | 1712 | 479 | 1552 | 432 | 2869 | 499 | 85 | 0 | 387 | 81 | 4 | 0
17:30 | 1790.5 | 479 | 1610 | 663 | 3005 | 529 | 85.5 | 0 | 434 | 87 | 2 | 0
18:00 | 1869 | 479 | 1668 | 894 | 3141 | 559 | 86 | 0 | 481 | 93 | 0 | 0
18:30 | 1942.5 | 478.5 | 1642.5 | 903.5 | 3206 | 594 | 82.5 | 5 | 482 | 90 | 0 | 0
19:00 | 2016 | 478 | 1617 | 913 | 3271 | 629 | 79 | 10 | 483 | 87 | 0 | 0
19:30 | 2019 | 479 | 1630 | 874 | 3245 | 639 | 80 | 10 | 459 | 90 | 0 | 0
20:00 | 2015 | 479 | 1625 | 774 | 3242 | 639 | 79 | 1 | 443 | 90 | 0 | 0
20:30 | 2019 | 479 | 1621 | 648.5 | 3262.5 | 639 | 82.5 | 0.5 | 434 | 87.5 | 0 | 0
21:00 | 2023 | 479 | 1617 | 523 | 3283 | 639 | 86 | 0 | 425 | 85 | 0 | 0
21:30 | 1977 | 479 | 1593 | 487 | 3190 | 624 | 86 | 0 | 370.5 | 79.5 | 0 | 0
22:00 | 1931 | 479 | 1569 | 451 | 3097 | 609 | 86 | 0 | 316 | 74 | 0 | 0
22:30 | 1912.5 | 478.5 | 1564 | 285.5 | 2925 | 579 | 82.5 | 0 | 270 | 71 | 0 | 0
23:00 | 1894 | 478 | 1559 | 120 | 2753 | 549 | 79 | 0 | 224 | 68 | 0 | 0
23:30 | 1890.5 | 478.5 | 1542.5 | 60 | 2556.5 | 534 | 79.5 | 0 | 137 | 65 | 0 | 0 | Max Temp. in Dhaka |  | 24.7° C | 24.7° C
24:00 | 1887 | 479 | 1526 | 0 | 2360 | 519 | 80 | 0 | 50 | 62 | 0 | 0
Executive Engineer
Network Operation Division
Page 5 of 7
GAS
Oil
HVDC
COAL
HYDRO
SOLAR
Total Energy Gen 188.453 MKWHr Energy Not Served 0.000 MKWHr Energy Requirement 188.453 MKWHr
Note on W13: Author:

## Generation
g | 2022-01-12
Si No | Unit | 1:00 | 2:00 | 3:00 | 4:00 | 5:00 | 6:00 | 7:00 | 8:00 | 9:00 | 10:00 | 11:00 | 12:00 | 13:00 | 14:00 | 15:00 | 16:00 | 17:00 | 18:00 | 18:30 | 19:00 | 19:30 | 20:00 | 21:00 | 22:00 | 23:00 | 24:00 | KWH
1 | Karnaphuli Hydro PP Unit-1, 2 & 3 | 42 | 40 | 34 | 37 | 39 | 39 | 40 | 35 | 36 | 46 | 36 | 46 | 45 | 32 | 35 | 41 | 45 | 46 |  | 39 | 40 | 39 | 46 | 46 | 39 | 40 | 964800
2 | Karnaphuli Hydro PP Unit-4 & 5 | 40 | 40 | 40 | 40 | 40 | 40 | 40 | 40 | 40 | 40 | 40 | 40 | 40 | 40 | 40 | 40 | 40 | 40 |  | 40 | 40 | 40 | 40 | 40 | 40 | 40 | 968000
3 | Chattogram TPP-1
4 | Chattogram TPP-2
5 | Raozan 25 MW PP | [7 empty] | 1 | 17 | 17 | 17 | 17 | 17 | 17 | 17 | 17 | 17 | 17 |  | 17 | 17 | 17 | 17 | 17 | 17 | 0 | 278694
| Teknaf 20MW PP (Solartech) | [6 empty] | 1 | 7 | 13 | 10 | 19 | 19 | 16 | 18 | 13 | 8 | 1 | [9 empty] | 126090
6 | Sikalbaha 225MW CCPP (Gas)
7 | Sikalbaha 225MW CCPP(Oil)
8
9 | Sikalbaha 150MW GTPP
10 | Sikalbaha 150MW GTPP(Oil)
| Dohazari -Kalaish 100 MW Peaking | [16 empty] | 15 | 51 |  | 51 | 51 | 51 | 51 | 51 | 51 | 0 | 319239
12 | Hathazari 100 MW peaking PP
| Sikalbaha 105 MW PP (Baraka Sikalbaha) | 34 | 17 | 17 | 17 | 17 | 17 | 17 | 40 | 56 | 68 | 68 | 68 | 68 | 68 | 68 | 68 | 68 | 80 |  | 105 | 105 | 105 | 105 | 105 | 105 | 105 | 1569011
| Daudkandi 200 MW PP (B.Trac) | [7 empty] | 20 | 20 | 20 | 100 | 10 | 10 | 10 |  |  | 20 | 193 |  | 140 | 100 | 70 | 40 |  |  |  | 652032
14 | Titas 50 MW Peaking PP | [11 empty] | 18 | 42 | 42 | 42 | 42 | 42 | 42 |  | 33 | 33 | 33 | 33 | 33 | 33 | 0 | 444600
15 | 210 MW Siddhirgonj TPP
16 | Siddhirgonj 2*120 MW GTPP
17 | Siddhirganj 335 MW CCPP
18 | Kodda 300 MW PP Unit-2 (Summit) | 300 | 145 | 145 | 45 | 45 | 55 | 99 | 167 | 267 | 282 | 300 | 300 | 296 | 298 | 291 | 281 | 266 | 281 |  | 300 | 300 | 300 | 300 | 300 | 298 | 300 | 5788471
19 | Ashuganj 195MW PP (APSCL-United) | 8 | 8 | 8 | 8 | 8 | 8 | 8 | 8 | 0 | 0 |  | 0 | 8 | 8 | 8 | 8 | 8 | 16 |  | 45 | 45 | 45 | 45 | 8 | 8 | 8 | 284363
20 | Ghorasal TPP (Unit-1&2)
21 | Ghorasal Repowered CCPP:Unit-3 (GT
22 | Ghorasal Repowered CCPP Unit-4 | 196 | 170 | 170 | 171 | 171 | 171 | 171 | 200 | 202 | 180 | 210 | 200 | 200 | 200 | 200 | 200 | 200 | 220 |  | 220 | 220 | 220 | 220 | 221 | 220 | 200 | 4706000
23 | Ghorasal TPP Unit-5
24
25 | Ghorasal 365 MW CCPP Unit-7
26
28 | Ashuganj TPP Unit- 3
29 | Ashuganj TPP Unit- 4
30 | Ashuganj TPP Unit- 5 | 80 | 80 | 80 | 80 | 80 | 80 | 85 | 100 | 120 | 130 | 130 | 110 | 100 | 100 | 100 | 100 | 100 | 100 |  | 100 | 100 | 100 | 100 | 80 | 80 | 80 | 2304140
32 | Ashuganj 50 MW PP | 5 | 5 | 5 | 5 | 5 | 5 | 5 | 26 | 29 | 29 | 29 | 29 | 29 | 29 | 29 | 29 | 29 | 29 |  | 29 | 29 | 29 | 29 | 29 | 29 | 10 | 496584
33 | Ashuganj 225 MW CCPP | 218 | 223 | 191 | 184 | 195 | 189 | 205 | 207 | 224 | 225 | 223 | 221 | 222 | 225 | 226 | 225 | 225 | 224 |  | 227 | 227 | 227 | 212 | 133 | 134 | 129 | 4965000
34 | Ashuganj 450 MW CCPP(South) | 270 | 270 | 275 | 270 | 270 | 270 | 290 | 165 |  |  |  |  | 10 | 35 | 40 | 100 | 105 | 240 |  | 360 | 355 | 355 | 355 | 270 | 270 | 300 | 4693000
| Ashuganj 450 MW CCPP(North) | 140 | 140 | 140 | 140 | 140 | 140 | 200 | 140 | [14 empty] | 10 | 100 | 100 | 100 | 1638000
35 | Ashuganj 55 MW PP (Precision) | 5 | 5 | 5 | 5 | 5 | 5 | 5 | 30 | 40 | 45 | 52 | 55 | 56 | 55 | 55 | 56 | 55 | 55 |  | 54 | 55 | 55 | 55 | 56 | 10 | 10 | 865920
36 | Chandpur 150 MW CCPP
37 | Tongi 80 MW GTPP
38 | Haripur GTPP
39 | Haripur 412 MW CCPP
40 | Meghnaghat 450 MW CCPP(MPL) | 160 | 160 | 160 | 160 | 160 | 160 | 160 | 160 | 160 | 160 | 160 | 160 | 160 | 160 | 160 | 160 | 160 | 150 |  | 150 | 150 | 150 | 150 | 150 | 150 | 150 | 3686000
41 | Haripur 360MW CCPP(HPL) | 130 | 126 | 144 | 150 | 156 | 160 | 155 | 136 | 134 | 125 | 128 | 128 | 127 | 121 | 123 | 118 | 114 | 100 |  | 96 | 96 | 100 | 102 | 98 | 112 | 119 | 3046000
42 | RPCL 210MW CCPP | 52 | 52 | 52 | 53 | 53 | 52 | 50 | 53 | 52 | 52 | 51 | 49 | 50 | 51 | 51 | 50 | 50 | 50 |  | 51 | 51 | 51 | 70 | 109 | 109 | 109 | 1369920
43 | Sutiakhali 50 MW Solar PP | [6 empty] | 0 | 6 | 16 | 26 | 37 | 29 | 23 | 21 | 11 | 6 | 1 | [9 empty] | 172870
44 | Fenchugonj CCPP Phase-1 | 42 | 42 | 42 | 42 | 42 | 42 | 42 | 42 | 43 | 43 | 43 | 43 | 43 | 43 | 43 | 43 | 43 | 43 |  | 43 | 43 | 42 | 43 | 42 | 42 | 42 | 1014000
45 | Fenchugonj CCPP Phase-2
46 | Shajibazar 330 MW CCPP
47 | Shahjibazar GTPP Unit- 8 & 9 | 68 | 68 | 67 | 68 | 69 | 69 | 68 | 70 | 69 | 68 | 68 | 64 | 66 | 67 | 67 | 66 | 67 | 66 |  | 63 | 68 | 70 | 70 | 70 | 69 | 70 | 1622112
48 | Shahjibazar 86MW PP (Shahjibazar) | 79 | 79 | 79 | 79 | 79 | 79 | 78 | 76 | 75 | 76 | 79 | 79 | 78 | 78 | 78 | 78 | 78 | 78 |  | 78 | 78 | 78 | 78 | 79 | 79 | 79 | 1880640
Shahjibazar 100 MW GTPP
49 | Shahjibazar 50MW PP (EPL)
50 | Sylhet 225 MW CCPP | 118 | 118 | 118 | 117 | 118 | 125 | 125 | 125 | 125 | 125 | 125 | 125 | 126 | 126 | 126 | 126 | 126 | 126 |  | 126 | 126 | 126 | 117 | 89 | 64 | 64 | 2782280
51 | Sylhet 20 MW GTPP | 18 | 18 | 18 | 18 | 18 | 18 | 18 | 18 | 18 | 18 | 18 | 18 | 18 | 18 | 18 | 18 | 18 | 18 |  | 18 | 18 | 18 | 18 | 18 | 18 | 18 | 414000
52 | Sylhet 50MW PP (EPL)
53 | Sylhet 10MW PP (Desh) | 10 | 10 | 10 | 10 | 10 | 10 | 10 | 10 | 10 | 10 | 9 | 10 | 10 | 10 | 10 | 10 | 10 | 10 |  | 10 | 10 | 10 | 10 | 10 | 10 | 10 | 247500
54 | Hobiganj 11MW PP Cofidence-E | 11 | 11 | 11 | 11 | 11 | 11 | 11 | 11 | 11 | 11 | 11 | 11 | 11 | 11 | 11 | 11 | 11 | 11 |  | 11 | 11 | 11 | 11 | 11 | 11 | 11 | 261456
55 | Fenchugonj 51 MW PP (Barakatullah) | 51 | 51 | 51 | 51 | 51 | 51 | 51 | 51 | 51 | 48 | 48 | 48 | 51 | 51 | 51 | 51 | 51 | 51 |  | 51 | 51 | 51 | 51 | 51 | 51 | 51 | 1209600
56 | Shahjahanulla 25 MW PP | 22 | 22 | 22 | 22 | 22 | 22 | 22 | 22 | 22 | 22 | 22 | 19 | 21 | 21 | 21 | 21 | 21 | 24 |  | 24 | 24 | 24 | 23 | 23 | 23 | 21 | 517224
57 | Bibiana-II 341 MW CCPP (Summit) | 275 | 275 | 290 | 290 | 300 | 300 | 310 | 300 | 300 | 290 | 300 | 300 | 320 | 280 | 280 | 300 | 295 | 325 |  | 280 | 290 | 290 | 290 | 280 | 295 | 280 | 7272500
| Bibiyana South 400 MW | 200 | 230 | 230 | 230 | 230 | 230 | 250 | 260 | 260 | 260 | 260 | 260 | 260 | 260 | 261 | 261 | 261 | 261 |  | 260 | 260 | 260 | 265 | 266 | 265 | 265 | 5988400
58 | Nababganj 55 MW PP (Southern power ) | 35 | 35 | 35 | 35 | 35 | 35 | 35 | 35 | 35 | 35 | 35 | 35 | 35 | 35 | 35 | 35 | 35 | 35 |  | 35 | 35 | 35 | 35 | 35 | 35 | 35 | 884485
59 | Tangail Palli Power Gen 22 MW | 22 | 22 | 22 | 22 | 22 | 22 | 22 | 22 | 22 | 22 | 22 | 22 | 22 | 22 | 22 | 22 | 22 | 22 |  | 22 | 22 | 22 | 22 | 22 | 22 | 22 | 534240
60 | Barabkunda 22 MW PP (Regent) | 21 | 21 | 20 | 20 | 20 | 20 | 20 | 20 | 20 | 18 | 18 | 18 | 18 | 18 | 18 |  | 18 | 18 |  | 20 | 20 | 20 | 20 | 20 | 20 | 20 | 454656
61 | Narshingdi 22 MW PP (Doreen) | 18 | 18 | 18 | 18 | 18 | 18 | 19 | 19 |  |  | 19 | 19 | 19 | 19 | 19 | 19 | 19 | 19 |  | 19 | 19 | 19 | 19 | 19 | 19 | 19 | 390096
62 | Tangail 22 MW PP (Doreen) | 20 | 20 | 20 |  | 20 | 20 |  |  |  |  | 20 | 20 | 20 | 20 | 22 | 17 | 20 | 20 |  | 20 | 20 | 20 | 20 | 20 | 20 | 20 | 348732
63 | Impoprt (Tripura) | 73 | 69 | 68 | 65 | 66 | 66 | 71 | 79 | 69 | 72 | 75 | 82 | 83 | 85 | 78 | 78 | 81 | 93 |  | 87 | 90 | 90 | 85 | 74 | 68 | 62 | 1799040
64 | Malancha, Ctg. EPZ (United) | 33 | 33 | 34 | 34 | 34 | 35 | 30 | 6 | 2 | 2 | 2 | 2 | 5 | 3 | 2 | 2 | 3 | 3 |  | 9 | 14 | 12 | 20 | 20 | 20 | 28 | 408480
65 | Feni 22MW PP (Doreen) | 21 | 21 | 21 | 21 | 21 | 21 | 21 | 19 | 19 | 19 | 19 | 19 | 19 | 21 | 21 | 21 | 21 | 21 |  | 21 | 21 | 21 | 21 | 21 | 21 | 21 | 488700
66 | Feni 11 MW PP (Doreen) | 11 | 11 | 11 | 11 | 11 | 11 | 11 | 11 | 11 | 11 | 8 | 8 | 11 | 11 | 11 | 11 | 8 | 8 |  | 8 | 8 | 8 | 11 | 11 | 11 | 11 | 242640
67 | Jangalia 33MW PP (Summit) | 33 | 33 | 33 | 33 | 33 | 33 | 33 | 16 | 15 | 12 | 13 | 8 | 7 | 7 | 7 | 8 | 8 | 8 |  | 8 | 8 | 8 | 7 | 16 | 17 | 33 | 415900
68 | Cumilla 25 MW PP (Summit) | 9 | 9 | 9 | 9 | 6 | 6 | 6 | 9 | 9 | 9 | 9 | 9 | 9 | 9 | 9 | 9 | 9 | 9 |  | 9 | 9 | 9 | 9 | 9 | 9 | 9 | 233840
69 | Summit Ashulia | 25 | 25 | 25 | 25 | 25 | 25 | 25 | 25 | 25 | 25 | 25 | 25 | 25 | 25 | 25 | 25 | 25 | 25 |  | 25 | 25 | 25 | 25 | 25 | 25 | 25 | 600000
70 | Summit Madhabdi | 9 | 9 | 9 | 9 | 9 | 9 | 9 | 9 | 0 | 0 | 0 | 0 | 0 | 0 | 0 | 0 | 0 | 0 |  | 0 | 0 | 0 | 9 | 9 | 9 | 9 | 109440
71 | Maona 33 MW PP(Summit) | 16 | 16 | 16 | 0 | 0 | 0 | 0 | 20 | 25 | 25 | 25 | 0 | 17 | 17 | 17 | 17 | 17 | 17 |  | 17 | 17 | 17 | 17 | 17 | 17 | 17 | 356100
72 | Rupganj 33 MW PP(Summit) | 14 | 14 | 14 | 14 | 14 | 15 |  | 8 |  | 33 | 33 | 25 | 25 | 25 | 33 | 33 | 33 | 33 |  | 24 | 26 | 26 | 26 | 16 | 16 | 17 | 514000
73 | Ghorashal 108MW PP (Regent)
| Feni Lanka Power | [19 empty] | 17 | 17 | 17 | 17 |  |  | 0 | 54720
| Chowmuhani 113 MW | 55 | 55 | 26 | 26 | 26 | 26 | 32 | 45 | 45 | 45 | 55 | 75 | 85 | 85 | 85 | 85 | 85 | 99 |  | 119 | 119 | 119 | 120 | 119 | 95 | 75 | 1839600
| Manikgonj 162MW PP(MPGL) | 162 | 162 | 126 | 126 | 72 | 86 | 117 | 154 | 157 | 162 | 162 | 162 | 162 | 162 | 162 | 162 | 162 | 162 |  | 162 | 162 | 162 | 162 | 162 | 162 | 162 | 3705120
77 | Siddhirganj 100 PP(Dutch Bangla)
78 | Gazipur 52 MW PP | [7 empty] | 13 | 51 | 51 | 51 | 51 | 51 | 51 | 51 | 51 | 51 | 51 |  | 51 | 51 | 51 | 51 | 51 | 51 | 0 | 802560
79 | Kodda 150MW PP | [7 empty] | 48 | 48 | 64 | 98 | 98 | 133 | 133 | 133 | 133 | 133 | 133 |  | 133 | 115 | 100 | 82 | 32 | 32 | 0 | 1518240
80 | Jamalpur 95 MW PP(Powerpac)
81 | Jangalia 52 MW PP (Lakdanavi) | [7 empty] | 3 | 10 | 22 | 25 | 25 | 25 | 25 | 25 | 25 | 27 | 43 |  | 25 | 25 | 25 | 25 | 8 |  |  | 366326
| Gazipur 100 MW PP | 105 | 105 | 70 | 70 | 70 | 88 | 105 | 105 | 105 | 105 | 105 | 105 | 105 | 105 | 105 | 105 | 105 | 105 |  | 105 | 105 | 105 | 105 | 105 | 105 | 105 | 2506800
| Kaptai 7 MW Solar PP | [6 empty] | 0 | 0 | 1 | 2 | 3 | 2 | 1 | 1 | 1 | 0 | [10 empty] | 16080
| Jodiac Power | 54 | 54 | 54 | 54 | 54 | 54 | 54 | 54 | 54 | 54 | 46 | 54 | 54 | 54 | 54 | 54 | 54 | 54 |  | 54 | 54 | 54 | 54 | 54 | 54 | 54 | 1358167
| Karnaphuli Power Ltd. | 68 | 17 | 17 | 17 | 17 | 17 | 19 | 56 | 76 | 110 | 110 | 110 | 110 | 110 | 110 | 110 | 110 | 110 |  | 110 | 110 | 110 | 110 | 110 | 110 | 110 | 2080027
82 | Madanganj 102 PP(Summit)
83 | Pagla (DPA )
84 | B.Baria (Aggreko) 85MW
85 | Keraniganj 100 MW PP (Powerpac) | 20 | [8 empty] | 8 | 17 | 25 | 31 | 50 | 50 | 52 | 61 | 61 |  | 58 | 61 | 60 | 58 | 59 | 59 | 0 | 724262
86 | Meghnaghat CCPP ( Summit)
87 | Meghnaghat 100 MW(IEL)
| Meghnaghat 104 MW PP (OPCL) | 104 | 104 | 104 | 104 | 72 | 86 | 93 | 104 | 104 | 104 | 104 | 104 | 104 | 104 | 104 | 104 | 104 | 104 |  | 104 | 104 | 104 | 104 | 104 | 104 | 104 | 2556480
88 | Ghorashal 78.5 MW PP(MAX)
90 | Ashuganj 53MW PP (United)
91 | Juldah 100 MW Unit-1 (Acorn) | [9 empty] | 10 | 30 | 30 | 30 | 30 | 30 | 30 | 30 | 100 |  | 80 | 60 | 30 | 30 |  |  | 0 | 471120
92 | Fenchuganj 44MW (Energyprima)
93 | Ashuganj 51 MW PP (Midland) | 51 | 51 | 51 | 51 | 51 | 51 | 51 | 51 | 43 | 35 | 35 | 35 | 51 | 51 | 51 | 51 | 51 | 51 |  | 51 | 51 | 51 | 51 | 51 | 51 | 51 | 1196932
94 | Gagnagar 102 MW PP (Digital Power) | 64 | 7 | 7 | 7 | 7 | 24 | 40 | 72 | 102 | 102 | 102 | 102 | 102 | 102 | 102 | 102 | 102 | 102 |  | 102 | 102 | 102 | 102 | 102 | 102 | 102 | 1846800
95 | Patenga 50MW PP (Baraka) | 25 | 25 | 25 | 25 | 25 | 25 | 25 | 25 | 25 | 25 | 25 | 25 | 25 | 25 | 25 | 25 | 25 | 25 |  | 25 | 25 | 25 | 25 | 25 | 25 | 25 | 611040
96 | Chattogram 108 MW PP (ECPV) | 89 | 89 | 89 | 89 | 89 | 90 | 90 | 83 | 83 | 83 | 83 | 83 | 83 | 83 | 83 | 83 | 83 | 83 |  | 83 | 90 | 90 | 90 | 90 | 90 | 90 | 2086080
97 | katpotti 52 MW | 48 | 48 | 48 | 48 | 48 | 41 | 41 | 41 | 41 | 41 | 41 | 41 | 41 | 41 | 41 | 41 | 41 | 42 |  | 47 | 47 | 48 | 48 | 48 | 48 | 18 | 1063824
98 | Bosila 108MW PP(CLC)
99 | Madanganj-55 MW PP(Summit) | 15 | 15 | 15 | 15 | 15 | 15 | 15 | 19 | 32 | 40 | 40 | 40 | 40 | 40 | 40 | 40 | 40 | 40 |  | 40 | 40 | 40 | 55 | 55 | 55 | 55 | 862692
100 | Manikganj 55 MW PP (Northern) | 55 | 55 | 55 | 55 | 55 | 55 | 55 | 55 | 55 | 55 | 55 | 55 | 55 | 55 | 55 | 55 | 55 | 55 |  | 55 | 55 | 55 | 55 | 55 | 55 | 55 | 1336320
101 | Kushiara 163 MW CCPP (KP) | 110 | 110 | 110 | 110 | 110 | 110 | 110 | 110 | 110 | 110 | 130 | 130 | 130 | 130 | 130 | 130 | 130 | 130 |  | 130 | 130 | 130 | 130 | 130 | 130 | 130 | 3157691
102 | Sarishabari 3 MW Solar Plant | [6 empty] | 0 | 0 | 1 | 1 | 2 | 1 | 1 | 1 | 1 | 0 | 0 | [9 empty] | 7800
103 | Kamalaghat 54 MW PP(Banco Energy) | 35 | 35 | 35 | 35 | 35 | 35 | 35 | 35 | 35 | 35 | 35 | 35 | 35 | 30 | 35 | 17 | 17 | 17 |  | 17 | 17 | 35 | 35 | 35 | 35 | 35 | 785880
104 | Keranigonj 300 MW PP (APR) | [7 empty] | 73 | 301 | 305 | 303 | 304 | 303 | 109 | 111 | 134 | 217 | 300 |  | 301 | 302 | 304 | 203 | 211 |  | 0 | 3416548
105 | Bramhangoan 100 MW PP (Aggreko) | [7 empty] | 50 | 25 | 25 | 25 | 100 | 100 | 100 | 100 | 100 | 100 | 100 |  | 100 | 100 | 100 | 100 | 100 | 50 | 0 | 1232153
106 | Mymensingh 200 MW PP (United) | 200 | 100 | 64 | 64 | 45 | 62 | 108 | 156 | 183 | 184 | 184 | 182 | 163 | 172 | 171 | 172 | 172 | 182 |  | 182 | 182 | 182 | 191 | 192 | 200 | 200 | 3787200
112 | Aurahati 100MW PP (Aggreko) | [7 empty] | 100 | 100 | 100 | 100 | 100 | 100 | 70 | 70 | 70 | 70 | 100 |  | 100 | 100 | 100 | 100 | 100 | 70 | 0 | 1449038
114 | Kodda 149 MW PP Unit-1 (Summit) | 69 | 20 | 16 | 16 | 16 | 16 | 21 | 66 | 120 | 135 | 136 | 126 | 128 | 136 | 134 | 135 | 149 | 149 |  | 149 | 149 | 149 | 149 | 149 | 149 | 149 | 2551820
115 | Juldah 100 MW PP Unit-3 (Acorn) | 90 | 70 | 70 | 70 | 90 | 90 | 90 | 90 | 90 | 90 | 90 | 90 | 90 | 76 | 76 | 90 | 90 | 90 |  | 90 | 90 | 90 | 90 | 90 | 90 | 90 | 2043840
116 | Chandpur 200MW (Desh energy) | [11 empty] | 1 | 15 | 17 | 17 | 17 | 17 | 18 |  | 34 | 34 | 34 | 34 | 17 | 17 | 17 | 279360
117 | Ashuganj 150MW PP (Midland) | 138 | 133 | 137 | 135 | 135 | 143 | 135 | 118 | 130 | 135 | 137 | 135 | 137 | 135 | 100 | 100 | 102 | 117 |  | 132 | 140 | 140 | 140 | 140 | 38 | 130 | 3052727
118 | Bibiyana-III 400 MW CCPP
| Jamalpur 115 MW PP (United) | 16 | 16 | 16 | 16 | 16 | 16 | 16 | 48 | 110 | 115 | 115 | 115 | 108 | 108 | 108 | 97 | 107 | 108 |  | 107 | 98 | 107 | 107 | 107 | 85 | 0 | 1830000
| Anwara 300 MW PP (United) | 15 | 15 | [5 empty] | 10 | 22 | 50 | 65 | 65 | 65 | 65 | 65 | 65 | 65 | 65 |  | 65 | 50 | 50 | 50 | 15 | 15 | 15 | 948436
| Juldah unit-2 (Acorn) | 100 | 80 | 50 | 50 | 50 | 70 | 85 | 90 | 90 | 90 | 90 | 90 | 95 | 90 | 90 | 90 | 90 | 100 |  | 100 | 100 | 100 | 100 | 100 | 100 | 100 | 2107200
| Anlima Energy Ltd. | 116 | 116 | 116 | 116 | 104 | 116 | 116 | 116 | 116 | 116 | 116 | 116 | 116 | 116 | 116 | 116 | 116 | 116 |  | 116 | 116 | 116 | 116 | 116 | 116 | 116 | 2773800
| Bhairob 54.5 MW | 17 | 17 | 17 | 17 | 17 | 17 | 17 | 17 | 17 | 17 | 17 | 17 | 17 | 17 | 17 | 17 | 17 | 17 |  | 17 | 17 | 17 | 17 | 17 | 17 | 17 | 444960
| Spectra Solar Plant Ltd. | [6 empty] | 0 | 3 | 8 | 12 |  | 9 | 13 | 13 | 9 | 3 | 1 | [9 empty] | 82703
Chandpur 115(Doreen)
| Kanchan Purbachal Power Generation Ltd. | 34 | 20 | 17 | 17 | 17 | 17 | 17 | 17 | 55 | 55 | 55 | 55 | 55 | 55 | 55 | 55 | 55 | 55 |  | 55 | 55 | 55 | 55 | 25 | 55 | 0 | 998640
120 | Eastern Zone Total | 4789 | 4280 | 4094 | 3952 | 3904 | 4034 | 4305 | 4851 | 5207 | 5402 | 5693 | 5661 | 5797 | 5559 | 5506 | 5547 | 5695 | 6362 |  | 6461 | 6400 | 6356 | 6263 | 5893 | 5426 | 4964 | 128281781
121
122
123 | Khulna 60MW
124 | Khulna 115 MW PP (KPCL-1 & 3)
125 | Khulna 115 PP MW (KPCL-2)
126
127 | Khulna (Aggreeco) 55MW
128 | Faridpur 50 MW Peaking PP | [9 empty] | 4 | 5 | 9 | 20 | 27 | 26 | 26 | 29 | 30 |  | 32 | 32 | 32 | 32 | 30 | 8 |  | 311520
Khulna 225 MW CCPP
129 | Rupsha 105 MW PP (Orion rupsha) | [6 empty] | 8 | 80 | 105 | 105 | 105 | 105 | 105 | 42 | 105 | 105 | 105 | 105 |  | 105 | 105 | 105 | 105 | 105 | 35 | 0 | 1604640
130 | Mongla Orion 100 MW Solar PP | [7 empty] | 11 | 3 | 20 | 12 | 20 | 28 | 12 | 12 | 3 | 1 | [9 empty] | 122400
131
132 | United Payra Power Ltd. | [25 empty] | 0 | 0
133 | Bhola Nutan Biddut BD LTD (GAS) | 220 | 220 | 190 | 190 | 190 | 190 | 220 | 200 | 220 | 220 | 220 | 220 | 220 | 208 | 182 | 182 | 182 | 220 |  | 224 | 223 | 223 | 216 | 216 | 216 | 210 | 5044527
Bhola Nutan Biddut BD LTD (OIL)
Barisal 110 MW PP (Summit )
136 | Barisal GT PP Unit-1& 2
137 | Bhola 95 MW PP (Aggreko) | 11 | 11 | 11 | 11 | 11 | 11 | 11 | 11 | 11 | 11 | 11 | 11 | 11 | 11 | 11 | 11 | 11 | 11 |  | 11 | 11 | 11 | 11 | 11 | 11 | 11 | 271358
| Bhola 225 MW CCPP | 91 | 91 | 91 | 91 | 91 | 91 | 91 | 91 | 91 | 91 | 91 | 92 | 92 | 91 | 92 | 92 | 92 | 92 |  | 91 | 91 | 91 | 91 | 91 | 91 | 91 | 2193594
140 | Bhola 33 MW PP (Venture) | 18 | 18 | 17 | 16 | 16 | 17 | 16 | 15 | 15 | 15 | 16 | 16 | 16 | 16 | 15 | 16 | 17 | 21 |  | 21 | 22 | 22 | 22 | 22 | 20 | 19 | 411600
141 | Noapara 100 MW PP (Bangla Trac) | [7 empty] | 38 | 54 | 60 | 90 | 30 | 55 | 20 |  |  | 5 | 51 |  | 100 | 100 | 100 | 40 | 40 |  | 0 | 682560
142 | Noapara 40 MW PP (Khanjahan Ali)
143 | Gopalganj 100 MW Peaking PP | [17 empty] | 10 |  | 10 | [6 empty] | 12800
144 | Bheramara GTPP Unit-3
145 | Madhumati 100 MW PP | [8 empty] | 15 | 15 | 15 | 15 | 15 | 15 | 15 | 15 | [9 empty] | 0 | 149904
146 | Bheramara HVDC | 478 | 479 | 479 | 480 | 480 | 480 | 479 | 480 | 480 |  |  | 478 | 478 | 479 | 479 | 478 | 479 | 479 |  | 478 | 479 | 479 | 479 | 479 | 478 | 479 | 10930909
147 | Bheramara 410 MW CCPP
148 | Payra 1320 MW | 330 | 300 | 300 | 300 | 300 | 300 | 320 | 340 | 340 | 300 | 300 | 300 | 320 | 310 | 300 | 290 | 300 | 360 |  | 430 | 440 | 440 | 440 | 410 | 350 | 320 | 8941000
149
150 | Barapukuria TPP Unit-1
151 | Barapukuria TPP Unit-2
152 | Barapukuria 275 MW TPP Unit-3 | 199 | 199 | 199 | 200 | 199 | 199 | 199 | 199 | 199 | 199 | 199 | 200 | 199 | 199 | 199 | 199 | 199 | 199 |  | 199 | 199 | 199 | 199 | 199 | 199 | 199 | 4865900
153 | Baghabari 71 MW GTPP
156 | Baghabari 100 MW GTPP
| Baghabari 50 MW Peaking PP | [9 empty] | 6 | 46 | 50 | 50 | 50 | 50 | 50 | 50 | 50 |  | 50 | 50 | 50 | 50 | 50 |  |  | 590128
| Sirajgonj 6.55 MW Solar | [6 empty] | 0 | 0 | 1 | 3 | 2 | 1 | 0 | 1 | 1 | 0 | 0 | [9 empty] | 13920
157 | Sirajgonj 225MW CCPP Unit-1 (Gas)
158 | Sirajgonj 225MW CCPP Unit-1(Oil)
Sirajgonj 225 MW CCPP Unit-2 (Gas)
Sirajgonj 225 MW CCPP Unit-2 (Oil)
159 | Sirajgonj 225MW CCPP Unit-3 (Gas) | 143 | 143 | 143 | 143 | 143 | 146 | 158 | 152 | 143 | 149 | 180 | 206 | 218 | 198 | 185 | 180 | 178 | 179 |  | 214 | 215 | 210 | 197 | 188 | 177 | 168 | 4402455
Sirajgonj 225MW CCPP Unit-3 (Oil)
| Sirajgonj 400 MW CCPP Unit-4 | 308 | 340 | 345 | 305 | 344 | 370 | 378 | 356 | 381 | 378 | 419 | 416 | 394 | 356 | 376 | 370 | 365 | 425 |  | 385 | 382 | 375 | 364 | 365 | 374 | 348 | 8905600
160 | Sirajgonj 400MW CCPP Unit-4 (Oil)
161 | Bera 70 MW Peaking PP | [14 empty] | 5 | 14 | 31 | 42 |  | 42 | 46 | 45 | 45 | 20 |  |  | 239617
162 | Bogra 22 MW PP (GBB) | 22 | 22 | 22 | 22 | 22 | 22 | 22 | 22 | 22 | 22 | 22 | 22 | 22 | 22 | 22 | 22 | 22 | 22 |  | 22 | 22 | 22 | 22 | 22 | 22 | 22 | 514800
163 | Bogura 20 MW PP (Energyprima)
164 | Ullapara 11 MW PP (Summit) | [6 empty] | 2 | 5 | 5 | 5 | 6 | 8 | 8 | 8 | 8 | 8 | 8 | 8 |  | 8 | 8 | 8 | 8 | 8 | 8 | 8 | 122410
165 | Amnura 50 MW PP(Sinha) | [25 empty] | 0 | 0
166 | Katakhali 50 MW PP (Northern) | [7 empty] | 34 | 34 | 34 | 34 | 34 | 34 | 34 |  | 8 | 8 | 34 |  | 34 | 34 | 34 | 34 | 34 |  | 0 | 412336
167 | Katakhali 50 MW Peaking PP | [8 empty] | 11 |  | 21 | 27 | 32 | 32 | 32 | 32 | 32 | 32 |  | 32 | 32 | 32 | 32 |  |  |  | 320118
168 | Santahar 50 MW Peaking PP
169 | Natore 52 MW PP (Rajlanka) | 34 | 34 | 34 | 34 | 34 | 34 | 34 | 34 | 34 | 34 | 34 | 25 | 25 | 34 | 34 | 25 | 25 | 29 |  | 34 | 34 | 34 | 34 | 34 | 34 | 34 | 803040
170 | Chapainawabganj 100 MW Peaking PP | 100 | 17 | [8 empty] | 49 | 49 | 49 | 57 | 50 | 49 | 55 | 91 |  | 100 | 100 | 100 | 100 | 100 | 100 | 50 | 1121026
171 | Baghabari 200 MW PP (Paramount) | [7 empty] | 40 | 110 | 100 | 170 | 50 | 80 | 20 |  |  | 20 | 150 |  | 172 | 172 | 100 | 40 |  |  |  | 1048716
| Bagura 113 MW PP (Confidence)-2 | 35 | 35 | 35 | 35 | 35 | 46 | 70 | 80 | 90 | 105 | 92 | 92 | 92 | 94 | 70 | 35 | 35 | 61 |  | 111 | 111 | 111 | 111 | 70 |  | 0 | 1771488
172 | Confidence Power Bogura Unit-1 113 MW | 35 | 35 | 35 | 35 | 35 | 90 | 95 | 95 | 95 | 95 | 95 | 95 | 95 | 95 | 70 | 35 | 60 | 95 |  | 95 | 95 | 95 | 113 | 113 | 70 | 0 | 1886688
173 | Rangpur 20 MW GTPP
175 | Saidpur 20 MW GTPP | [19 empty] | 10 | 10 | 1 |  |  |  |  | 13000
176 | Rangpur 113 MW PP (Confidence) | 112 | 112 | 112 | 105 | 50 | 88 | 98 | 98 | 98 | 98 | 99 | 99 | 100 | 106 | 111 | 70 | 80 | 112 |  | 112 | 112 | 112 | 112 | 112 | 105 | 40 | 2396688
177 | Sympa Solar Power 8MW | [7 empty] | 0 | 0 | 1 | 3 | 4 |  | 2 | 2 | 1 | 0 | [9 empty] | 12671
178 | Energypac Power Venture Thakurgaon Ltd. | [10 empty] | 10 | 12 |  |  | 10 | 15 | 16 | [8 empty] | 0 | 53760
178