## Forecast
8 | [5 empty] | Power Grid Company of Bangladesh Ltd. | [10 empty] | QF-LDC-07
|  |  |  | Report on Forecasted Generation & Demand of national grid on | [6 empty] | 2022-01-16 | Sunday
|  |  | Date (day): | 2022-01-16 |  | Sunday
|  | Probable Maximum |  | Generation : |  | (a) At Day Peak Hour : | 11398.6 | MW |  |  | (b) At Evening Peak Hour : |  | 12077 | MW
| Sl. | [6 empty] | Present | Actual Generation |  | Forecasted Available Gen. on |  | Ev. Peak Gen.Shortage |  | Plants under |  | Probable
| No. | Name of the Power Station |  | Fuel | Producer | Installed Capacity |  | Capacity | On | 2022-01-15 | 2022-01-16 | during | for Fuel | for plant. S/D | Shut down (date)/ |  | Start up
[9 empty] | Day Peak | Ev. Peak | Day Peak | Ev. Peak | Limitation | M/C Problem | Remarks |  | Date
[6 empty] | Unit No. X Capacity | MW | MW | MW | MW | MW | MW | MW | MW
| 1 | Ghorasal Repowered CCPP:Unit-3 (GT |  | Gas | PDB | 1*260 | 260 | 260 | 0 | 0 | 0 | 0 |  | 260 | Under maint.
| 2 | Ghorasal Repowered CCPP Unit-4 |  | Gas | PDB | 1*210 | 210 | 180 | 182 | 180 | 200 | 200
|  | Ghorasal TPP Unit-5 |  | Gas | PDB | 1*210 | 210 | 190 | 0 | 0 | 0 | 0 |  | 190 | Gas shortage
| 3 | Ghorasal 365 MW CCPP Unit-7 |  | Gas | PDB | 1*243+1*122 | 365 | 365 | 0 | 0 | 0 | 0 | 365 |  | Under maint.
|  | Ghorashal 78.5 MW PP(MAX) |  | Gas | QRPP | 2*40 | 0 | 0 | 0 | 0 | 0 | 0 |  |  | Contract Expired
| 4 | Ghorashal 108MW PP (Regent) |  | Gas | IPP | 34*3.35 | 108 | 108 | 0 | 0 | 0 | 0 | 108 |  | Gas shortage
| 5 | Haripur GTPP |  | Gas | SBU, PDB | 2*32 | 32 | 20 | 0 | 0 | 0 | 0 |  | 20 | Under maint.
| 6 | Haripur 412 MW CCPP |  | Gas | EGCB | 1*273+1*139 | 412 | 412 | 0 | 0 | 0 | 0 | 412 |  | Gas shortage
| 7 | Haripur 360MW CCPP(HPL) |  | Gas | IPP | 1*235+1*125 | 360 | 360 | 180 | 142 | 200 | 200 | 160 |  | Gas shortage
| 8 | Meghnaghat 450 MW CCPP(MPL) |  | Gas | IPP | 2*150+1*150 | 450 | 450 | 180 | 170 | 180 | 180 | 270 |  | Gas shortage
| 9 | Meghnaghat 100 MW(IEL) |  | HFO | QRPP | 12*8.9 | 100 | 0 | 0 | 0 | 0 | 0 |  |  | Contract Expired
| 10 | Meghnaghat CCPP(Summit) |  | Gas | IPP | 2*110+1*110 | 335 | 335 | 0 | 0 | 0 | 0 | 335 |  | Gas shortage
| 11 | Madanganj 102 PP(Summit) |  | HFO | QRPP | 6*17 | 102 | 0 | 0 | 0 | 0 | 0
| 12 | Madanganj-55 MW PP(Summit) |  | HFO | (IPP) | 3*17.08+1*11.3 | 55 | 55 | 41 | 40 | 55 | 55
| 13 | Keraniganj 100 MW PP (Powerpac) |  | HFO | QRPP | 8*13.45 | 100 | 100 | 18 | 47 | 65 | 65 |  | 35 | Engine problem
| 14 | Narshingdi 22 MW PP (Doreen) |  | Gas | SIPP, REB | 8*2.90 | 22 | 22 | 19 | 19 | 19 | 19 |  | 3 | Engine problem
| 15 | 210 MW Siddhirgonj TPP |  | Gas | PDB | 1*210 | 210 | 115 | 0 | 0 | 0 | 0 |  | 115 | Under maint.
| 16 | Siddhirgonj 2*120 MW GTPP |  | Gas | EGCB | 2*105 | 210 | 210 | 0 | 0 | 0 | 0 | 210 |  | Gas shortage
| 17 | Siddhirganj 100 PP(Dutch Bangla) |  | HFO | QRPP | 12*8.9 | 100 | 0 | 0 | 0 | 0 | 0 |  |  | Contract Expired
| 18 | Siddhirganj 335 MW CCPP |  | Gas | EGCB | 1*217+118 | 335 | 335 | 0 | 0 | 0 | 0 | 335 |  | Gas shortage
| 19 | Gagnagar 102 MW PP (Digital Power) |  | HFO | IPP | 12*8.924 | 102 | 102 | 102 | 102 | 102 | 102
| 20 | Katpotti 52 MW PP (Sinha) |  | HFO | IPP | 7*7.9 | 51 | 51 | 20 | 48 | 51 | 51
| 21 | Kamalaghat 54 MW PP(Banco Energy) |  | HFO | IPP | 3*18 | 54 | 54 | 35 | 54 | 54 | 54
| 22 | Kodda 150MW PP |  | HFO | BPDB-RPCL | 9*17.06 | 149 | 149 | 10 | 132 | 150 | 150
| 23 | Manikganj 55 MW PP (Northern) |  | HFO | IPP | 3*19.3 | 55 | 55 | 35 | 55 | 55 | 55
| 24 | Nababganj 55 MW PP (Southern power ) |  | HFO | IPP | 3*19.3 | 55 | 55 | 35 | 35 | 35 | 35 |  | 20 | Engine problem
| 25 | Bosila 108MW PP(CLC) |  | HFO | IPP | 12*8.775+1*3.5 | 108 | 0 | 0 | 0 | 0 | 0
| 26 | Summit Power,(Madhabdi+Ashulia) |  | Gas | SIPP,REB | 3*3.67+4*8.73 | 80 | 80 | 25 | 34 | 35 | 35 |  | 45 | Engine problem
| 27 | Maona 33 MW PP(Summit) |  | Gas | SIPP,REB | 4*8.73 | 33 | 33 | 25 | 25 | 33 | 33
| 28 | Rupganj 33 MW PP(Summit) |  | Gas | SIPP,REB | 4*8.73 | 33 | 33 | 24 | 33 | 33 | 33
| 29 | Gazipur 52 MW PP |  | HFO | RPCL | 6*8.9 | 52 | 52 | 51 | 50 | 51 | 51
| 30 | Tongi 80 MW GTPP |  | Gas | PDB | 1* 105 | 105 | 105 | 0 | 0 | 0 | 0 |  | 105 | Under maint.
| 31 | Kodda 300 MW PP Unit-2 (Summit) |  | HFO | IPP | 18*17.076 | 300 | 300 | 278 | 300 | 300 | 300
| 32 | Keranigonj 300 MW PP (APR) |  | HSD | IPP | 256*1.4 | 300 | 300 | 0 | 250 | 200 | 300
| 33 | Bramhangoan 100 MW PP (Aggreko) |  | HSD | IPP | 100 | 100 | 100 | 0 | 100 | 100 | 100
| 34 | Aurahati 100MW PP (Aggreko) |  | HSD | IPP | 0.85*23+0.95*91 | 100 | 100 | 0 | 0 | 100 | 100
| 35 | Kodda 149 MW PP Unit-1 (Summit) |  | HFO | IPP | 149 | 149 | 149 | 110 | 149 | 149 | 149
| 36 | Gazipur 100 MW PP |  | HFO | RPCL | 100 MW | 105 | 105 | 105 | 105 | 105 | 105
| 37 | Meghnaghat 104 MW PP (OPCL) |  | HFO | IPP | 18.5*6 | 104 | 104 | 100 | 104 | 104 | 104
| 38 | Manikgonj 162MW PP(MPGL) |  | HFO | IPP | 9*18 | 162 | 162 | 162 | 162 | 162 | 162
| 39 | Spectra Solar Plant Ltd. |  | Solar | IPP | 35 | 35 | 35 | 26 | 0 | 30 | 0
| 40 | Kanchan Purbachal Power Generation Ltd. |  | HFO | IPP | 55 | 55 | 55 | 38 | 0 | 55 | 55
|  | Dhaka area Total |  |  |  |  | 6263 | 5696 | 1801 | 2336 | 2623 | 2693 | 2195 | 793
| 41 | Chattogram TPP-1 |  | Gas | PDB | 1*210 | 210 | 180 | 0 | 0 | 0 | 0 | 180 |  | Contract Expired
|  | Chattogram TPP-2 |  | Gas | PDB | 1*210 | 210 | 180 | 0 | 0 | 0 | 0 | 180 |  | Gas shortage
| 42 | Raozan 25 MW PP |  | HFO | IPP | 3*8.9 | 25 | 25 | 12 | 17 | 25 | 25
| 43 | Teknaf 20MW PP (Solartech) |  | Solar | Teknaf Solartech Energy Ltd. | 20 | 20 | 20 | 5 | 0 | 20 | 0
| 44 | Patenga 50MW PP (Baraka) |  | HFO | IPP | 8*6.98 | 50 | 50 | 25 | 25 | 25 | 25 |  | 25 | 33 kV line problem
| 45 | Karnaphuli Hydro PP Unit-1,2,3,4, 5 |  | Hydro | PDB | 2*40+3*50 | 230 | 230 | 74 | 77 | 86 | 86 |  | 144 | Low Water Level
| 46 | Sikalbaha 225MW CCPP |  | Gas/HSD | PDB | 1*150+1*175 | 225 | 225 | 0 | 0 | 0 | 0 |  | 225 | Under maint
| 47 | Sikalbaha Peaking GT |  | Gas/HSD | PDB | 1*150 | 150 | 150 | 0 | 0 | 0 | 0 |  | 150 | Under maint
| 48 | Sikalbaha 105 MW PP (Baraka Sikalbaha) |  | HFO | IPP | 105 MW | 105 | 105 | 75 | 105 | 105 | 105
| 49 | Hathazari 100 MW peaking PP |  | HFO | PDB | 11*8.9 | 98 | 98 | 0 | 0 | 0 | 0 |  | 98 | Under S/D.
| 50 | Dohazari -Kalaish 100 MW Peaking |  | HFO | PDB | 6*17 | 102 | 102 | 0 | 51 | 51 | 51 |  | 51 | Fuel shortage
| 51 | Juldah 100 MW Unit-1 (Acorn) |  | HFO | QRPP | 8*13.45 | 100 | 100 | 0 | 50 | 100 | 100
| 52 | Juldah 100 MW PP Unit-3 (Acorn) |  | HFO | IPP | 0 | 100 | 100 | 0 | 64 | 90 | 90 |  | 10 | Engine problem
| 53 | Barabkunda 22 MW PP (Regent) |  | Gas | SIPP, PDB | 8*2.90 | 22 | 22 | 17 | 17 | 21 | 21
| * | Malancha, Ctg. EPZ (United) |  | Gas |  | 5*8.73+3*9.34 |  | 0 | 3 | 7 | 15 | 30
| 54 | Chattogram 108 MW PP (ECPV) |  | HFO | IPP | 16*7 | 108 | 108 | 78 | 89 | 90 | 90 | 18 |  | Engine problem
| 55 | Kaptai 7 MW Solar PP |  | Solar | PDB | 7.4 MW | 7 | 7 | 2 | 0 | 5 | 0
| 56 | Anwara 300 MW PP (United) |  | HFO | IPP | 300 MW | 300 | 300 | 70 | 150 | 300 | 300
| 57 | Jodiac Power |  | HFO | IPP | 3*18.55+1*3.6 | 54 | 54 | 54 | 54 | 54 | 54
| 58 | Karnaphuli Power Ltd. |  | HFO | IPP | 110 | 110 | 110 | 92 | 110 | 110 | 110
| 59 | Juldah unit-2 (Acorn) |  | HFO | IPP | 8*13.6 | 100 | 100 | 0 | 100 | 100 | 100
| 60 | Anlima Energy Ltd. |  | HFO | IPP | 6*21.2 | 116 | 116 | 116 | 100 | 116 | 116
|  | Chattogram area Total |  |  |  |  | 2442 | 2382 | 623 | 1016 | 1313 | 1303 | 378 | 703
| 61 | Ashuganj TPP Unit- 3 |  | Gas | APSCL | 1*150 | 0 | 0 | 0 | 0 | 0 | 0 | 0 |  | Contract Expired
|  | Ashuganj TPP Unit- 4 |  | Gas | APSCL | 1*150 | 150 | 129 | 0 | 0 | 0 | 0 | 129 |  | Gas shortage
|  | Ashuganj TPP Unit- 5 |  | Gas | APSCL | 1*150 | 150 | 134 | 100 | 80 | 80 | 80 | 54 |  | Gas shortage
| 62 | Ashuganj 225 MW CCPP |  | Gas | APSCL | 1*142+1*75 | 221 | 221 | 185 | 142 | 200 | 200 | 106 |  | Gas shortage
| 63 | Ashuganj 450 MW CCPP(North) |  | Gas | APSCL | 1*360 | 360 | 360 | 265 | 250 | 260 | 260 | 100 |  | ST under maint, Gas shortage
| 64 | Ashuganj 450 MW CCPP(South) |  | Gas | APSCL | 1*360 | 360 | 360 | 300 | 300 | 330 | 330 |  |  | FGMO
| 65 | Ashuganj 50 MW PP |  | Gas | APSCL | 14*3.968 | 53 | 45 | 5 | 5 | 5 | 5 | 40 |  | Gas shortage
| 66 | Ashuganj 55 MW PP (Precision) |  | Gas | RPP | 15*4 | 55 | 55 | 5 | 5 | 5 | 5 | 50 |  | Gas shortage
| 67 | Ashuganj 195MW PP (APSCL-United) |  | Gas | IPP | 20*9.73+1*16 | 195 | 195 | 0 | 0 | 0 | 0 | 195 |  | Under maint.
| 68 | Ashuganj 51 MW PP (Midland) |  | Gas | IPP | 6*9.34 | 51 | 51 | 43 | 51 | 51 | 51
| 69 | Ashuganj 150MW PP (Midland) |  | HFO | IPP | 23*7.015 | 150 | 150 | 31 | 43 | 110 | 120
| 70 | Titas 50 MW Peaking PP |  | HFO | PDB | 6*8.92 | 52 | 52 | 0 | 42 | 50 | 50
| 71 | Chandpur 150 MW CCPP |  | Gas | PDB | 1*106+1*57 | 163 | 163 | 0 | 0 | 0 | 0 |  | 163 | Under maintenance |  | 2022-01-19
| 72 | Chandpur 200MW (Desh energy) |  | HFO | IPP | 0 | 200 | 200 | 5 | 47 | 200 | 200
| 73 | Feni 22MW PP (Doreen) |  | Gas | SIPP, PDB | 8*2.90 | 22 | 22 | 12 | 19 | 22 | 22
| 74 | Feni 11 MW PP (Doreen) |  | Gas | SIPP, REB | 4*2.90 | 11 | 11 | 11 | 11 | 11 | 11
| ** | Impoprt (Tripura) |  |  | Imported power | 0 | 160 | 160 | 73 | 96 | 138 | 163
| 75 | Jangalia 33MW PP (Summit) |  | Gas | SIPP, PDB | 4*8.73 | 33 | 33 | 16 | 15 | 33 | 33
| 76 | Jangalia 52 MW PP (Lakdanavi) |  | HFO | IPP | 6*8.92 | 52 | 52 | 1 | 25 | 52 | 52
| 77 | Cumilla 25 MW PP (Summit) |  | Gas | SIPP, PDB | 3*3.67+2*6.97 | 25 | 25 | 9 | 9 | 9 | 9
| 78 | Daudkandi 200 MW PP (B.Trac) |  | HSD | IPP | 154*1.4 | 200 | 200 | 0 | 150 | 100 | 200
| 79 | Feni Lanka Power |  | HFO | IPP | 7*18.415+1*9.78 | 114 | 114 | 0 | 0 | 114 | 114
| 80 | Chowmuhani 113 MW |  | HFO | IPP | 12*9.78+2*3.1 | 113 | 113 | 81 | 119 | 113 | 113
| 81 | Bhairob 54.5 MW |  | HFO | IPP | 3*18.2 | 54 | 54 | 17 | 17 | 17 | 17 |  | 37 | 33 kV feeder fault
|  | Chandpur 115(Doreen) |  | HFO | IPP | 115 | 0 | 0 | 0 | 0 | 0 | 0 |  |  | On test
|  | Cumilla Area Total |  |  |  |  | 2944 | 2899 | 1159 | 1426 | 1900 | 2035 | 674 | 200
| 82 | RPCL 210MW CCPP |  | Gas | IPP | 4*35+1*70 | 210 | 202 | 69 | 72 | 110 | 110 | 92 |  | Gas shortage
| 83 | Tangail 22 MW PP (Doreen) |  | Gas | SIPP, PDB | 8*2.90 | 22 | 22 | 0 | 22 | 22 | 22
| 84 | Jamalpur 95 MW PP(Powerpac) |  | HFO | IPP | 12*8.924 | 95 | 8 | 0 | 0 | 0 | 0 |  | 8 | Under maint.
| 85 | Sarishabari 3 MW Solar Plant |  | Solar | IPP | 1*3 | 3 | 3 | 2 | 0 | 1.6 | 0
| 86 | Mymensingh 200 MW PP (United) |  | HFO | IPP | 200 | 200 | 200 | 200 | 193 | 200 | 200
| 87 | Jamalpur 115 MW PP (United) |  | HFO | IPP | 115 MW | 115 | 115 | 89 | 108 | 115 | 115
| 88 | Sutiakhali 50 MW Solar PP |  | Solar | IPP | 50 | 50 | 50 | 28 | 0 | 50 | 0
| 89 | Tangail Palli Power Gen 22 MW |  | HFO | IPP | 4*6.7 | 22 | 22 | 0 | 22 | 22 | 22
|  | Mymensingh Area Total |  |  |  |  | 717 | 622 | 388 | 417 | 520.6 | 469 | 92 | 8
| 90 | Fenchugonj CCPP Phase-1 |  | Gas | PDB | 2*32+1*33 | 97 | 70 | 42 | 42 | 42 | 42 |  | 28 | Machine problem.
| 91 | Fenchugonj CCPP Phase-2 |  | Gas | PDB | 2*35+1*35 | 104 | 90 | 20 | 20 | 20 | 20 |  | 70 | GT-4 under maint.
| 92 | Kushiara 163 MW CCPP (KP) |  | Gas | IPP | 1*109+1*54 | 163 | 163 | 130 | 130 | 163 | 163 | 33 |  | Gas shortage
| 93 | Shajibazar 330 MW CCPP |  | Gas | PDB | 3*110 | 330 | 330 | 110 | 109 | 110 | 110 |  | 220 | GT-2 & ST under S/D due to gas
| 94 | Fenchugonj 51 MW PP (Barakatullah) |  | Gas | RPP | 19*2.90 | 51 | 51 | 45 | 51 | 51 | 51
|  | Fenchuganj 44MW (Energyprima) |  | Gas | RPP | 12*3.3+5*2 | 0 | 0 | 0 | 0 | 0 | 0 |  |  | Contract Expired
| 95 | Hobiganj 11MW PP Cofidence-E |  | Gas | SIPP, REB | 4*2.90 | 11 | 11 | 11 | 11 | 11 | 11
| 96 | Shahjibazar GTPP Unit- 8 & 9 |  | Gas | PDB | 2*35 | 70 | 66 | 54 | 70 | 72 | 72
| 97 | Shahjibazar 86MW PP (Shahjibazar) |  | Gas | RPP | 32*2.90 | 86 | 86 | 78 | 78 | 81 | 81
| 98 | Shahjibazar 100 MW GTPP |  | Gas | PDB | 1*100 | 100 | 100 | 0 | 0 | 0 | 0 |  | 100 | Machine problem
| 99 | Sylhet 225 MW CCPP |  | Gas | PDB | 1*142+1*89 | 231 | 231 | 0 | 0 | 0 | 0 |  | 231 | Gas shortage+Machine problem
| 100 | Sylhet 20 MW GTPP |  | Gas | PDB | 1*20 | 20 | 20 | 18 | 18 | 18 | 18
|  | Sylhet 50MW PP (EPL) |  | Gas | RPP | 27*2 | 0 | 0 | 0 | 0 | 0 | 0 |  |  | Contract Expired
| 101 | Shahjahanulla 25 MW PP |  | Gas | SIPP, REB | 3*9.34 | 25 | 25 | 19 | 24 | 24 | 24
| 102 | Bibiana-II 341 MW CCPP (Summit) |  | Gas | IPP | 1*222+1*119 | 341 | 341 | 290 | 300 | 330 | 330
| 103 | Bibiyana-III 400 MW CCPP |  | Gas | PDB | 400 MW | 400 | 400 | 0 | 0 | 0 | 0 |  | 400 | Under maint
| 104 | Sylhet 10MW PP (Desh) |  | Gas | RPP | 6*1.95 | 10 | 10 | 10 | 10 | 10 | 10
| 105 | Bibiyana South 400 MW |  | Gas | PDB | 400 MW | 383 | 383 | 400 | 400 | 400 | 400
|  | Sylhet Area Total |  |  |  |  | 2422 | 2377 | 1227 | 1263 | 1332 | 1332 | 33 | 1049
| 106 | Bheramara GTPP Unit-3 |  | HSD | PDB | 1*20 | 20 | 16 | 0 | 0 | 0 | 0
| ** | Bheramara (HVDC ) |  | 0 | Imported power | 2*500 | 1000 | 1000 | 661 | 707 | 724 | 724
| 107 | Khulna 115 PP MW (KPCL-2) |  | HFO | QRPP | 7*17 | 115 | 0 | 0 | 0 | 0 | 0 |  |  | Contract Expired
| 108 | Faridpur 50 MW Peaking PP |  | HFO | PDB | 8*6.89 | 54 | 54 | 0 | 27 | 0 | 35 |  | 19 | Engine problem
| 109 | Khulna 225 MW CCPP |  | HSD | NWPGCL | 1*150+1*75 | 230 | 230 | 0 | 0 | 0 | 220
| 110 | Gopalganj 100 MW Peaking PP |  | HFO | PDB | 16*6.98 | 109 | 109 | 0 | 2 | 0 | 40 |  | 69 | Engine problem
| 111 | Bheramara 410 MW CCPP |  | Gas | NWPGCL | 1*278+1*132 | 410 | 410 | 0 | 0 | 0 | 0 | 410 |  | Gas shortage
|  | Noapara 40 MW PP (Khanjahan Ali) |  | HFO | QRPP | 5*8.5 | 0 | 0 | 0 | 0 | 0 | 0 |  |  | Contract Expired
| 112 | Noapara 100 MW PP (Bangla Trac) |  | HSD | IPP | 70*1.4 | 100 | 100 | 0 | 88 | 60 | 100
| 113 | Rupsha 105 MW PP (Orion rupsha) |  | HFO | IPP | 6*18.445 | 105 | 105 | 53 | 105 | 105 | 105
| 114 | Madhumati 100 MW PP |  | HFO | NWPGCL | 100 MW | 105 | 105 | 0 | 0 | 50 | 100
| 115 | Mongla Orion 100 MW Solar PP |  | Solar | IPP | 100 | 100 | 100 | 20 | 0 | 16 | 0
|  | Khulna Area Total |  |  |  |  | 2348 | 2229 | 734 | 929 | 955 | 1324 | 410 | 88
| 116 | Barisal 110 MW PP (Summit ) |  | HFO | IPP | 7*17.076 | 110 | 110 | 0 | 0 | 110 | 110
| 117 | Bhola 33 MW PP (Venture) |  | Gas | RPP | 1*34.50 | 33 | 33 | 14 | 26 | 25 | 25 |  | 8 | Engine problem
| 118 | Bhola 225 MW CCPP |  | Gas | PDB | 2*63+1*68 | 194 | 194 | 91 | 91 | 91 | 91 | 103 |  | Gas shortage
| 119 | Bhola 95 MW PP (Aggreko) |  | Gas | QRPP | 96*1.10 | 95 | 95 | 11 | 11 | 11 | 11 | 84 |  | Gas shortage
| 120 | Payra 1320 MW |  | Coal | BCPCL | 2*622 | 1244 | 1244 | 280 | 380 | 620 | 620
| 121 | Bhola Nutan Biddut BD LTD |  | Gas | IPP | 220 | 220 | 220 | 170 | 220 | 220 | 220
| 122 | United Payra Power Ltd. |  | HFO | IPP | 8*18.5+1*9.5 | 150 | 150 | 0 | 0 | 0 | 150
|  | Barisal Area Total |  |  |  |  | 2046 | 2046 | 566 | 728 | 1077 | 1227 | 187 | 8
| 123 | Baghabari 71 MW GTPP |  | Gas | PDB | 1*71 | 71 | 71 | 0 | 0 | 0 | 0 | 70 |  | Gas shortage
|  | Baghabari 100 MW GTPP |  | Gas | PDB | 1*100 | 100 | 100 | 0 | 0 | 0 | 0 | 100 |  | Gas shortage
| 124 | Baghabari 50 MW Peaking PP |  | HFO | PDB | 6*8.9 | 52 | 52 | 0 | 43 | 50 | 50
| 125 | Bera 70 MW Peaking PP |  | HFO | PDB | 9*8.29 | 71 | 71 | 0 | 37 | 45 | 45 |  | 26 | Engine problem
| 126 | Amnura 50 MW PP(Sinha) |  | HFO | QRPP | 7*7.79 | 50 | 50 | 0 | 0 | 0 | 0 |  | 50 | Contact expired
| 127 | Katakhali 50 MW PP (Northern) |  | HFO | QRPP | 6*8.9 | 50 | 50 | 34 | 34 | 43 | 43 | 16 |  | Engine problem
| 128 | Katakhali 50 MW Peaking PP |  | HFO | PDB | 6*8.7 | 50 | 50 | 11 | 32 | 32 | 32 |  | 18 | Engine problem
| 129 | Sirajgonj 225MW CCPP Unit-1 |  | Gas/HSD | NWPGCL | 1*150+1*75 | 210 | 210 | 0 | 0 | 0 | 0 | 210 |  | Gas shortage
| 130 | Sirajgonj 225MW CCPP Unit-2 |  | Gas/HSD | NWPGCL | 1*150+1*75 | 220 | 220 | 0 | 0 | 0 | 0 | 220 |  | Gas shortage
| 131 | Sirajgonj 225MW CCPP Unit-3 |  | Gas/HSD | NWPGCL | 1*141 | 220 | 220 | 151 | 133 | 180 | 200 |  |  | FGMO
| 132 | Sirajgonj 400 MW CCPP Unit-4 |  | Gas/HSD | SNWPGCL | 1*282+1*132 | 414 | 414 | 367 | 404 | 400 | 400 |  |  | FGMO
| 133 | Santahar 50 MW Peaking PP |  | HFO | PDB | 6*8.7 | 50 | 50 | 0 | 0 | 0 | 0 |  | 50 | Under maint
| 134 | Bogra 22 MW PP (GBB) |  | Gas | RPP | 6*4 | 22 | 22 | 22 | 22 | 22 | 22
| 135 | Bogura 20 MW PP (Energyprima) |  | Gas | RPP | 5*3.3+5*2 | 20 | 0 | 0 | 0 | 0 | 0 |  |  | Contract Expired
| 136 | Ullapara 11 MW PP (Summit) |  | Gas | SIPP, REB | 4*2.90 | 11 | 11 | 8 | 8 | 11 | 11
| 137 | Natore 52 MW PP (Rajlanka) |  | HFO | IPP | 52 | 52 | 52 | 34 | 43 | 52 | 52
| 138 | Chapainawabganj 100 MW Peaking PP |  | HFO | PDB | 104 | 104 | 104 | 0 | 99 | 90 | 100
| 139 | Baghabari 200 MW PP (Paramount) |  | HSD | IPP | 200 MW | 200 | 200 | 0 | 100 | 200 | 200
| 140 | Bagura 113 MW PP (Confidence)-2 |  | HFO | IPP | 113 MW | 113 | 113 | 113 | 110 | 113 | 113
| 141 | Confidence Power Bogura Unit-1 113 MW |  | HFO | IPP | 6*18.55 | 113 | 113 | 113 | 113 | 113 | 113
| 142 | Sirajgonj 6.55 MW Solar |  | Solar | NWPGCL | 1*6 | 6 | 6 | 3 | 0 | 6 | 0
|  | Rajshahi Area Total |  |  |  |  | 2199 | 2179 | 856 | 1178 | 1357 | 1381 | 616 | 144
| 143 | Barapukuria TPP Unit-1 |  | Coal | PDB | 1*125 | 125 | 85 | 0 | 0 | 0 | 0 |  | 85 | Under maint.
|  | Barapukuria TPP Unit-2 |  | Coal | PDB | 1*125 | 125 | 85 | 0 | 0 | 0 | 0 |  | 85 | Under maint.
| 144 | Barapukuria 275 MW TPP Unit-3 |  | Coal | PDB | 1*275 | 274 | 274 | 199 | 200 | 200 | 200 | 74 |  | Coal shortage
| 145 | Rangpur 20 MW GTPP |  | HSD | PDB | 1*20 | 20 | 20 | 0 | 0 | 0 | 0 |  | 20
| 146 | Saidpur 20 MW GTPP |  | HSD | PDB | 1*20 | 20 | 20 | 0 | 0 | 0 | 0 |  | 20
| 147 | Rangpur 113 MW PP (Confidence) |  | HFO | IPP | 113 MW | 113 | 113 | 113 | 111 | 113 | 113
| 148 | Sympa Solar Power 8MW |  | Solar | IPP | 8 MW | 8 | 8 | 5 | 0 | 8 | 0
|  | Energypac Power Venture Thakurgaon Ltd. |  | HFO | IPP | 115 | 0 | 0 | 17 | 0 | 0 | 0
|  | Rangpur Area Total |  |  |  |  | 685 | 605 | 334 | 311 | 321 | 313 | 74 | 210
|  | Total |  |  |  |  | 22066 | 21035 | 7688 | 9604 | 11398.6 | 12077 | 4659 | 3203
|  | Usable load at Substation end after deducting Auxiliary use & Transmission loss | [6 empty] | 7595.9425 | 9489 | 11262.1111 | 11932.3879
| A. |  | 2022-01-15 | (Yesterday) |  |  |  |  | Saturday
| 1 | Highest Generation : |  |  | 9604 | MW at | 19:00 | hrs | 11 Evening Peak Hour : | [5 empty] | 19:00 | hrs.
| 2 | Minimum Generation : |  |  | 5708 | MW at | 5:00 | hrs | 12 Max. Demand (Generation end) at evening peak hour : | [5 empty] | 9604 | MW
| 3 | Day peak Generation : |  |  | 7688 | MW at | 12:00 | hrs | 13 Max. Demand (Substation end) at evening peak hour : | [5 empty] | 9489 | MW
| 4 | Evening peak Generation : |  |  | 9604 | MW at | 19:00 | hrs | 14 Load Shed (Substation end) at evening peak hour : | [5 empty] | 0 | MW
| 5 | Total Energy Generation : |  | 182.762 | MKWHr | By Solar | 0.65952 | MKWHr | 15. Area wise Demand (S/S end), Supply (S/S end) & | [5 empty] | 16 Hourly Load Shed during
|  | By Gas : | 90.4636 | MKWHr |  | By Oil: | 59.3174 | MKWHr | Load Shed (S/S end) at Evening peak hour in MW : | [5 empty] | Evening Peak hours :
|  | By Coal : | 13.2439 | MKWHr |  | By Hydro: | 1.9668 | MKWHr | Area | Demand | Supply |  | Loadshed |  | Time |  | Loadshed
| 6 | Generation Shortfall : |  | For Fuel Limitation = |  |  | 4659 | MW | Dhaka | 3553 | 3553 |  | 0
|  |  |  | For Plants S/D or M/C prob = |  |  | 3203 | MW | Chittagong | 1076 | 1076 |  | 0 |  | 18:00 |  | 0
|  |  |  | Total = |  |  | 7862 | MW | Khulna | 1103 | 1103 |  | 0 |  | 18:30 |  | 0
| 7 | Total Gas Supplied : |  |  | 720.23 | MMCFD |  |  | Rajshahi | 950 | 950 |  | 0 |  | 19:00 |  | 0
| 8 | Fuel Cost : | i) Gas : | Taka | 87132028.08 | ii) Oil : | Taka | 430743457.45 | Comilla | 760 | 760 |  | 0 |  | 19:30 |  | 0
|  |  | iii) Coal : |  | 63116651 | Total | Taka | 580992136.53 | Mymensingh | 824 | 824 |  | 0 |  | 20:00 |  | 0
| 9 | Power flow through E-W Interconnectors : |  | Taka |  | i) Energy | 0.009 | MKWHr. | Sylhet | 329 | 329 |  | 0 |  | 21:00 |  | 0
|  | ii) During Peak Demand : |  |  | 62 | MW (E to W) at | 19:00 | hrs | Barisal | 242 | 242 |  | 0 |  | 22:00 |  | 0
|  | iii) Maximum : |  |  | 14 | MW at | 7:00 | hrs | Rangpur | 652 | 652 |  | 0 |  | 23:00 |  | 0
| 10 | Maximum Temperature in Dhaka was |  |  |  | 24.2° C |  |  | Total | 9489 | 9489 |  | 0
| B. |  | 2022-01-16 | (Today) |  |  |  | Sunday |  |  | Probable max. temperature in Dhaka |  |  | 24.8° C
Forecast
| 1 | Maximum Demand* Evening (Generation end) |  |  |  | 9800 | MW |  | 6 Total Load Shed forecast (Substation end) : |  |  |  |  | 0 | MW
| 2 | Maximum Generation (Generation end) |  |  |  | 12077 | MW |  | 7 Area wise Load Shed forecast (Substation end) :
| 3 | Maximum Demand* Day (Generation end) |  |  |  | 8400 | MW
| 4 | Reserve(Generation end) |  |  |  | 2277 | MW |  | Dhaka | Chittagong | Khulna | Rajshahi | Comilla | Mymensingh | Sylhet | Barisal | Rangpur
| 5 | Total Energy Generation |  |  |  | 186.4918 | MKWHr |  | MW | MW | MW | MW | MW | MW | MW | MW | MW
| 6 | Actual Minimum Generation up to 8:00 hrs. |  |  |  | 6079 | MW at | 5:00 | 0 | 0 | 0 | 0 | 0 | 0 | 0 | 0 | 0
| * Import Through HVDC C/B Interconnector : |  |  |  |  | i) Energy | 15.3425 | MKWHr. | ii) HVDC Flow at Peak Time |  | 707 | MW at | 19:00 | hrs.
| * Import Through Comilla C/B Interconnector : |  |  |  |  | i) Energy | 1.7683 | MKWHr. | iii) Maximum HVDC Flow : |  | 708 | MW at | 20:00 | hrs.
*Cost for HVDC, Tripura & Solar energy is not usually included in the total fuel cost.
| Water Level of Kaptai Lake at 06:00 hr (ft): |  |  |  |  | (a) Yesterday : | 96.33 |  | (b) Today: | 96.21 |  | (c) Rule Curve: |  | 100.15
.
[5 empty] | Sub Divisional Engineer | [6 empty] | Executive Engineer
[5 empty] | Network Operation Division | [6 empty] | Network Operation Division

## YesterdayGen
2022-01-15
Plant Name | Ghorasal TPP (Unit-1&2) | Ghorasal Repowered CCPP:Unit-3 (GT | Ghorasal Repowered CCPP Unit-4 | Ghorasal TPP Unit-5 | Ghorasal 365 MW CCPP Unit-7 | Ghorashal 108MW PP (Regent) | Ghorashal 78.5 MW PP(MAX) | Haripur 412 MW CCPP | Haripur 360MW CCPP(HPL) | Plant Removed | Haripur GTPP | Meghnaghat 450 MW CCPP(MPL) | Meghnaghat CCPP(Summit) | Meghnaghat 100 MW(IEL) | Madanganj 102 PP(Summit) | Madanganj-55 MW PP(Summit) | Siddhirganj 335 MW CCPP | 210 MW Siddhirgonj TPP | Siddhirgonj 2*120 MW GTPP | Siddhirganj 100 PP(Dutch Bangla) | Gagnagar 102 MW PP (Digital Power) | Kodda 150MW PP | Keraniganj 100 MW PP (Powerpac) | Bosila 108MW PP(CLC) | Pagla (DPA ) | Katpotti 52 MW PP (Sinha) | Kamalaghat 54 MW PP(Banco Energy) | Manikganj 55 MW PP (Northern) | Nababganj 55 MW PP (Southern power ) | Narshingdi 22 MW PP (Doreen) | Summit Ashulia | Summit Madhabdi | Maona 33 MW PP(Summit) | Rupganj 33 MW PP(Summit) | Gazipur 52 MW PP | Tongi 80 MW GTPP | Karnaphuli Hydro PP Unit-1, 2 & 3 | Karnaphuli Hydro PP Unit-4 & 5 | Chattogram TPP-1 | Chattogram TPP-2 | Raozan 25 MW PP | Sikalbaha 225MW CCPP (Gas) | Sikalbaha 225MW CCPP(Oil) | Sikalbaha 150MW GTPP | Sikalbaha 150MW GTPP(Oil) | Plant Removed | Tangail Palli Power Gen 22 MW | Hathazari 100 MW peaking PP | Dohazari -Kalaish 100 MW Peaking | Juldah 100 MW Unit-1 (Acorn) | Chattogram 108 MW PP (ECPV) | Patenga 50MW PP (Baraka) | Barabkunda 22 MW PP (Regent) | Malancha, Ctg. EPZ (United) | Ashuganj TPP Unit- 3 | Ashuganj TPP Unit- 4 | Ashuganj TPP Unit- 5 | Ashuganj 450 MW CCPP(North) | Ashuganj 450 MW CCPP(South) | Ashuganj 225 MW CCPP | Ashuganj 195MW PP (APSCL-United) | Chandpur 150 MW CCPP | Ashuganj 50 MW PP | Ashuganj 55 MW PP (Precision) | Ashuganj 53MW PP (United) | Ashuganj 51 MW PP (Midland) | B.Baria (Aggreko) 85MW | Titas 50 MW Peaking PP | Jangalia 52 MW PP (Lakdanavi) | Feni 22MW PP (Doreen) | Feni 11 MW PP (Doreen) | Jangalia 33MW PP (Summit) | Cumilla 25 MW PP (Summit) | Impoprt (Tripura) | RPCL 210MW CCPP | Jamalpur 95 MW PP(Powerpac) | Tangail 22 MW PP (Doreen) | Sarishabari 3 MW Solar Plant | Fenchugonj CCPP Phase-1 | Fenchugonj CCPP Phase-2 | Fenchugonj 51 MW PP (Barakatullah) | Fenchuganj 44MW (Energyprima) | Kushiara 163 MW CCPP (KP) | Shajibazar 330 MW CCPP | Shahjibazar GTPP Unit- 8 & 9 | Shahjibazar 86MW PP (Shahjibazar) | Shahjibazar 50MW PP (EPL) | Sylhet 225 MW CCPP | Sylhet 20 MW GTPP | Sylhet 50MW PP (EPL) | Sylhet 10MW PP (Desh) | Bibiana-II 341 MW CCPP (Summit) | Shahjahanulla 25 MW PP | Hobiganj 11MW PP Cofidence-E | Daudkandi 200 MW PP (B.Trac) | Kodda 300 MW PP Unit-2 (Summit) | Keranigonj 300 MW PP (APR) | Bramhangoan 100 MW PP (Aggreko) | Mymensingh 200 MW PP (United) | Aurahati 100MW PP (Aggreko) | Kodda 149 MW PP Unit-1 (Summit) | Teknaf 20MW PP (Solartech) | Juldah 100 MW PP Unit-3 (Acorn) | Chandpur 200MW (Desh energy) | Ashuganj 150MW PP (Midland) | Bibiyana-III 400 MW CCPP | Jamalpur 115 MW PP (United) | Gazipur 100 MW PP | Sikalbaha 105 MW PP (Baraka Sikalbaha) | Kaptai 7 MW Solar PP | Anwara 300 MW PP (United) | Jodiac Power | Karnaphuli Power Ltd. | Feni Lanka Power | Chowmuhani 113 MW | Juldah unit-2 (Acorn) | Bibiyana South 400 MW | Meghnaghat 104 MW PP (OPCL) | Sutiakhali 50 MW Solar PP | Manikgonj 162MW PP(MPGL) | Anlima Energy Ltd. | Shahjibazar 100 MW GTPP | Bhairob 54.5 MW | Spectra Solar Plant Ltd. | Chandpur 115(Doreen) | Kanchan Purbachal Power Generation Ltd. | EasternBlank | Bheramara (HVDC ) | Bheramara GTPP Unit-3 | Bheramara 410 MW CCPP | Khulna 115 MW PP (KPCL-1 & 3) | Khulna 115 PP MW (KPCL-2) | Khulna 225 MW CCPP | Khulna 60MW | Khulna (Aggreeco) 55MW | Faridpur 50 MW Peaking PP | Gopalganj 100 MW Peaking PP | Noapara 40 MW PP (Khanjahan Ali) | Bhola 225 MW CCPP | Bhola 33 MW PP (Venture) | Barisal 110 MW PP (Summit ) | Barisal GT PP Unit-1& 2 | Baghabari 100 MW GTPP | Baghabari 71 MW GTPP | Baghabari 50 MW Peaking PP | Bera 70 MW Peaking PP | Chapainawabganj 100 MW Peaking PP | Amnura 50 MW PP(Sinha) | Katakhali 50 MW PP (Northern) | Katakhali 50 MW Peaking PP | Natore 52 MW PP (Rajlanka) | Santahar 50 MW Peaking PP | Bogra 22 MW PP (GBB) | Bogura 20 MW PP (Energyprima) | Ullapara 11 MW PP (Summit) | Barapukuria TPP Unit-1 | Barapukuria TPP Unit-2 | Barapukuria 275 MW TPP Unit-3 | Rangpur 20 MW GTPP | Saidpur 20 MW GTPP | Sirajgonj 225MW CCPP Unit-1 (Gas) | Sirajgonj 225MW CCPP Unit-1(Oil) | Sirajgonj 225 MW CCPP Unit-2 (Gas) | Sirajgonj 225 MW CCPP Unit-2 (Oil) | Bhola 95 MW PP (Aggreko) | Noapara 100 MW PP (Bangla Trac) | Sirajgonj 225MW CCPP Unit-3 (Gas) | Sirajgonj 225MW CCPP Unit-3 (Oil) | Sirajgonj 400 MW CCPP Unit-4 | Rupsha 105 MW PP (Orion rupsha) | Baghabari 200 MW PP (Paramount) | Bagura 113 MW PP (Confidence)-2 | Madhumati 100 MW PP | Rangpur 113 MW PP (Confidence) | Sirajgonj 400MW CCPP Unit-4 (Oil) | Sympa Solar Power 8MW | Confidence Power Bogura Unit-1 113 MW | Payra 1320 MW | Bhola Nutan Biddut BD LTD (GAS) | Bhola Nutan Biddut BD LTD (OIL) | United Payra Power Ltd. | Sirajgonj 6.55 MW Solar | Mongla Orion 100 MW Solar PP | Energypac Power Venture Thakurgaon Ltd. | WesternBlank | Eastern Grid Total | Western Grid Total | Total (MW) | Gas (Public) | HVDC | Gas (Private) | HSD (Private) | HFO (Private) | Coal | Hydro | HSD (Public) | HFO (Public) | Tripura | Solar | Shortage | Water Level
1:00 | 0 | 0 | 201 | 0 | 0 | 0 | 0 | 0 | 215 |  | 0 | 180 | 0 | 0 | 0 | 0 | 0 | 0 | 0 | 0 | 0 | 0 | 0 | 0 | 0 | 0 | 54 | 35 | 35 | 19 | 25 | 6 | 16 | 33 | 0 | 0 | 46 | 40 | 0 | 0 | 0 | 0 | 0 | 0 | 0 |  | 22 | 0 | 0 | 0 | 84 | 25 | 20 | 42 | 0 | 0 | 80 | 90 | 270 | 149 | 0 | 0 | 5 | 5 | 0 | 51 | 0 | 0 | 8 | 21 | 11 | 33 | 9 | 55 | 101 | 0 | 22 | 0 | 42 | 20 | 48 | 0 | 130 | 113 | 70 | 81 | 0 | 0 | 18 | 0 | 10 | 265 | 21 | 11 | 0 | 195 | 0 | 0 | 170 | 0 | 0 | 0 | 90 | 0 | 15 | 0 | 0 | 105 | 0 | 0 | 0 | 54 | 51 | 0 | 8 | 60 | 401 | 62 | 0 | 126 | 112 | 0 | 17 | 0 | 0 | 0 |  | 546 | 0 | 0 | 0 | 0 | 0 | 0 | 0 | 0 | 0 | 0 | 91 | 16 | 0 | 0 | 0 | 0 | 0 | 0 | 0 | 0 | 0 | 0 | 52 | 0 | 22 | 0 | 8 | 0 | 0 | 199 | 0 | 0 | 0 | 0 | 0 | 0 | 11 | 0 | 173 | 0 | 377 | 0 | 0 | 35 | 0 | 69 | 0 | 0 | 35 | 300 | 215 | 0 | 0 | 0 | 0 | 0 |  | 4303 | 2149 | 6452 | 2079 | 546 | 1668 | 0 | 1519 | 499 | 86 | 0 | 0 | 55 | 0 | 0 | 96.35
2:00 | 0 | 0 | 200 | 0 | 0 | 0 | 0 | 0 | 224 |  | 0 | 180 | 0 | 0 | 0 | 0 | 0 | 0 | 0 | 0 | 0 | 0 | 0 | 0 | 0 | 0 | 54 | 35 | 35 | 19 | 25 | 6 | 16 | 33 | 0 | 0 | 46 | 40 | 0 | 0 | 0 | 0 | 0 | 0 | 0 |  | 22 | 0 | 0 | 0 | 84 | 25 | 20 | 42 | 0 | 0 | 80 | 90 | 270 | 150 | 0 | 0 | 5 | 5 | 0 | 51 | 0 | 0 | 8 | 21 | 11 | 33 | 9 | 52 | 109 | 0 | 22 | 0 | 42 | 20 | 48 | 0 | 130 | 111 | 70 | 81 | 0 | 0 | 18 | 0 | 10 | 280 | 21 | 11 | 0 | 45 | 0 | 0 | 100 | 0 | 0 | 0 | 90 | 0 | 13 | 0 | 0 | 70 | 0 | 0 | 0 | 54 | 17 | 0 | 8 | 60 | 402 | 35 | 0 | 108 | 116 | 0 | 17 | 0 | 0 | 0 |  | 523 | 0 | 0 | 0 | 0 | 0 | 0 | 0 | 0 | 0 | 0 | 91 | 15 | 0 | 0 | 0 | 0 | 0 | 0 | 0 | 0 | 0 | 0 | 52 | 0 | 22 | 0 | 8 | 0 | 0 | 199 | 0 | 0 | 0 | 0 | 0 | 0 | 11 | 0 | 173 | 0 | 367 | 0 | 0 | 35 | 0 | 34 | 0 | 0 | 35 | 280 | 215 | 0 | 0 | 0 | 0 | 0 |  | 3999 | 2060 | 6059 | 2086 | 523 | 1681 | 0 | 1152 | 479 | 86 | 0 | 0 | 52 | 0 | 0 | 96.35
3:00 | 0 | 0 | 200 | 0 | 0 | 0 | 0 | 0 | 243 |  | 0 | 180 | 0 | 0 | 0 | 0 | 0 | 0 | 0 | 0 | 0 | 0 | 0 | 0 | 0 | 0 | 54 | 35 | 35 | 19 | 25 | 6 | 16 | 33 | 0 | 0 | 46 | 40 | 0 | 0 | 0 | 0 | 0 | 0 | 0 |  | 22 | 0 | 0 | 0 | 90 | 25 | 20 | 42 | 0 | 0 | 80 | 90 | 280 | 150 | 0 | 0 | 5 | 5 | 0 | 51 | 0 | 0 | 8 | 21 | 11 | 33 | 9 | 50 | 110 | 0 | 22 | 0 | 42 | 20 | 48 | 0 | 130 | 112 | 70 | 78 | 0 | 0 | 18 | 0 | 10 | 290 | 21 | 11 | 0 | 30 | 0 | 0 | 80 | 0 | 0 | 0 | 90 | 0 | 16 | 0 | 0 | 51 | 0 | 0 | 0 | 54 | 17 | 0 | 8 | 30 | 401 | 35 | 0 | 72 | 88 | 0 | 17 | 0 | 0 | 0 |  | 523 | 0 | 0 | 0 | 0 | 0 | 0 | 0 | 0 | 0 | 0 | 91 | 16 | 0 | 0 | 0 | 0 | 0 | 0 | 0 | 0 | 0 | 0 | 52 | 0 | 22 | 0 | 8 | 0 | 0 | 199 | 0 | 0 | 0 | 0 | 0 | 0 | 11 | 0 | 173 | 0 | 376 | 0 | 0 | 0 | 0 | 35 | 0 | 0 | 35 | 280 | 175 | 0 | 0 | 0 | 0 | 0 |  | 3895 | 1996 | 5891 | 2097 | 523 | 1677 | 0 | 979 | 479 | 86 | 0 | 0 | 50 | 0 | 0 | 96.34
4:00 | 0 | 0 | 200 | 0 | 0 | 0 | 0 | 0 | 241 |  | 0 | 180 | 0 | 0 | 0 | 0 | 0 | 0 | 0 | 0 | 0 | 0 | 0 | 0 | 0 | 0 | 54 | 35 | 35 | 19 | 25 | 6 | 16 | 33 | 0 | 0 | 46 | 40 | 0 | 0 | 0 | 0 | 0 | 0 | 0 |  | 22 | 0 | 0 | 0 | 90 | 25 | 20 | 42 | 0 | 0 | 80 | 90 | 270 | 150 | 0 | 0 | 5 | 5 | 0 | 51 | 0 | 0 | 8 | 21 | 11 | 33 | 9 | 50 | 110 | 0 | 22 | 0 | 42 | 20 | 48 | 0 | 130 | 110 | 40 | 78 | 0 | 0 | 18 | 0 | 10 | 290 | 21 | 11 | 0 | 30 | 0 | 0 | 80 | 0 | 0 | 0 | 80 | 0 | 15 | 0 | 0 | 51 | 0 | 0 | 0 | 54 | 17 | 0 | 8 | 10 | 401 | 22 | 0 | 72 | 88 | 0 | 17 | 0 | 0 | 0 |  | 523 | 0 | 0 | 0 | 0 | 0 | 0 | 0 | 0 | 0 | 0 | 91 | 16 | 0 | 0 | 0 | 0 | 0 | 0 | 0 | 0 | 0 | 0 | 52 | 0 | 22 | 0 | 8 | 0 | 0 | 199 | 0 | 0 | 0 | 0 | 0 | 0 | 11 | 0 | 168 | 0 | 328 | 0 | 0 | 0 | 0 | 35 | 0 | 0 | 35 | 280 | 172 | 0 | 0 | 0 | 0 | 0 |  | 3807 | 1940 | 5747 | 2050 | 523 | 1624 | 0 | 935 | 479 | 86 | 0 | 0 | 50 | 0 | 0 | 96.34
5:00 | 0 | 0 | 200 | 0 | 0 | 0 | 0 | 0 | 247 |  | 0 | 180 | 0 | 0 | 0 | 0 | 0 | 0 | 0 | 0 | 0 | 0 | 0 | 0 | 0 | 0 | 54 | 35 | 35 | 19 | 25 | 6 | 16 | 33 | 0 | 0 | 46 | 40 | 0 | 0 | 0 | 0 | 0 | 0 | 0 |  | 22 | 0 | 0 | 0 | 90 | 25 | 20 | 42 | 0 | 0 | 80 | 90 | 275 | 159 | 0 | 0 | 5 | 5 | 0 | 51 | 0 | 0 | 8 | 21 | 11 | 33 | 9 | 50 | 111 | 0 | 22 | 0 | 42 | 20 | 48 | 0 | 130 | 110 | 40 | 78 | 0 | 0 | 18 | 0 | 10 | 280 | 21 | 11 | 0 | 30 | 0 | 0 | 80 | 0 | 0 | 0 | 60 | 0 | 13 | 0 | 0 | 51 | 0 | 0 | 0 | 54 | 17 | 0 | 8 | 10 | 400 | 17 | 0 | 72 | 69 | 0 | 17 | 0 | 0 | 0 |  | 523 | 0 | 0 | 0 | 0 | 0 | 0 | 0 | 0 | 0 | 0 | 91 | 14 | 0 | 0 | 0 | 0 | 0 | 0 | 0 | 0 | 0 | 0 | 25 | 0 | 22 | 0 | 8 | 0 | 0 | 199 | 0 | 0 | 0 | 0 | 0 | 0 | 11 | 0 | 165 | 0 | 357 | 0 | 0 | 0 | 0 | 35 | 0 | 0 | 35 | 280 | 172 | 0 | 0 | 0 | 0 | 0 |  | 3771 | 1937 | 5708 | 2061 | 523 | 1647 | 0 | 862 | 479 | 86 | 0 | 0 | 50 | 0 | 0 | 96.33
6:00 | 0 | 0 | 200 | 0 | 0 | 0 | 0 | 0 | 247 |  | 0 | 180 | 0 | 0 | 0 | 0 | 0 | 0 | 0 | 0 | 5 | 0 | 0 | 0 | 0 | 0 | 54 | 35 | 35 | 19 | 25 | 6 | 16 | 33 | 0 | 0 | 46 | 40 | 0 | 0 | 0 | 0 | 0 | 0 | 0 |  | 22 | 0 | 0 | 0 | 90 | 25 | 20 | 42 | 0 | 0 | 80 | 90 | 270 | 198 | 0 | 0 | 5 | 5 | 0 | 51 | 0 | 0 | 8 | 21 | 11 | 33 | 9 | 54 | 111 | 0 | 22 | 0 | 42 | 20 | 48 | 0 | 130 | 110 | 40 | 78 | 0 | 0 | 18 | 0 | 10 | 300 | 21 | 11 | 0 | 30 | 0 | 0 | 93 | 0 | 0 | 0 | 60 | 0 | 18 | 0 | 6 | 67 | 0 | 0 | 0 | 54 | 30 | 0 | 11 | 30 | 400 | 25 | 0 | 81 | 69 | 0 | 17 | 0 | 0 | 0 |  | 523 | 0 | 0 | 0 | 0 | 0 | 0 | 0 | 0 | 0 | 0 | 91 | 16 | 0 | 0 | 0 | 0 | 0 | 0 | 0 | 0 | 0 | 0 | 25 | 0 | 22 | 0 | 8 | 0 | 0 | 200 | 0 | 0 | 0 | 0 | 0 | 0 | 11 | 0 | 162 | 0 | 357 | 0 | 0 | 1 | 0 | 39 | 0 | 0 | 70 | 280 | 172 | 0 | 0 | 0 | 0 | 0 |  | 3927 | 1977 | 5904 | 2092 | 523 | 1669 | 0 | 1000 | 480 | 86 | 0 | 0 | 54 | 0 | 0 | 96.33
7:00 | 0 | 0 | 200 | 0 | 0 | 0 | 0 | 0 | 241 |  | 0 | 180 | 0 | 0 | 0 | 25 | 0 | 0 | 0 | 0 | 48 | 0 | 0 | 0 | 0 | 0 | 54 | 35 | 35 | 19 | 25 | 6 | 16 | 33 | 0 | 0 | 46 | 40 | 0 | 0 | 0 | 0 | 0 | 0 | 0 |  | 22 | 0 | 0 | 0 | 90 | 25 | 20 | 37 | 0 | 0 | 80 | 90 | 305 | 214 | 0 | 0 | 5 | 5 | 0 | 51 | 0 | 0 | 8 | 19 | 11 | 33 | 9 | 56 | 109 | 0 | 22 | 0 | 42 | 20 | 48 | 0 | 130 | 110 | 40 | 76 | 0 | 0 | 18 | 0 | 10 | 290 | 21 | 11 | 0 | 143 | 0 | 0 | 150 | 0 | 17 | 0 | 60 | 0 | 18 | 0 | 32 | 105 | 0 | 0 | 0 | 54 | 34 | 0 | 26 | 30 | 400 | 54 | 0 | 126 | 105 | 0 | 17 | 1 | 0 | 16 |  | 561 | 0 | 0 | 0 | 0 | 0 | 0 | 0 | 0 | 0 | 0 | 91 | 16 | 0 | 0 | 0 | 0 | 0 | 0 | 0 | 0 | 0 | 0 | 43 | 0 | 22 | 0 | 5 | 0 | 0 | 199 | 0 | 0 | 0 | 0 | 0 | 0 | 11 | 0 | 151 | 0 | 362 | 0 | 0 | 33 | 0 | 70 | 0 | 0 | 70 | 280 | 170 | 0 | 0 | 0 | 0 | 0 |  | 4418 | 2084 | 6502 | 2125 | 561 | 1649 | 0 | 1545 | 479 | 86 | 0 | 0 | 56 | 1 | 0 | 96.32
8:00 | 0 | 0 | 200 | 0 | 0 | 0 | 0 | 0 | 227 |  | 0 | 180 | 0 | 0 | 0 | 55 | 0 | 0 | 0 | 0 | 74 | 0 | 1 | 0 | 0 | 0 | 54 | 35 | 35 | 19 | 25 | 0 | 16 | 33 | 0 | 0 | 46 | 40 | 0 | 0 | 0 | 0 | 0 | 0 | 0 |  | 0 | 0 | 0 | 0 | 91 | 25 | 20 | 3 | 0 | 0 | 80 | 130 | 265 | 192 | 0 | 0 | 5 | 5 | 0 | 51 | 0 | 0 | 8 | 19 | 11 | 30 | 9 | 62 | 109 | 0 | 0 | 0 | 42 | 20 | 48 | 0 | 130 | 111 | 40 | 76 | 0 | 0 | 18 | 0 | 10 | 300 | 21 | 11 | 0 | 228 | 0 | 0 | 168 | 0 | 72 | 3 | 0 | 0 | 18 | 0 | 32 | 105 | 0 | 0 | 2 | 54 | 58 | 0 | 41 | 0 | 400 | 77 | 8 | 142 | 116 | 0 | 17 | 3 | 0 | 46 |  | 661 | 0 | 0 | 0 | 0 | 0 | 0 | 0 | 0 | 0 | 0 | 91 | 15 | 0 | 0 | 0 | 0 | 0 | 0 | 0 | 0 | 8 | 0 | 43 | 0 | 22 | 0 | 8 | 0 | 0 | 199 | 0 | 0 | 0 | 0 | 0 | 0 | 11 | 0 | 142 | 0 | 324 | 33 | 0 | 49 | 0 | 112 | 0 | 1 | 100 | 300 | 171 | 0 | 0 | 0 | 4 | 0 |  | 4572 | 2294 | 6866 | 2067 | 661 | 1573 | 0 | 1899 | 499 | 86 | 0 | 0 | 62 | 19 | 0 | 96.32
9:00 | 0 | 0 | 200 | 0 | 0 | 0 | 0 | 0 | 220 |  | 0 | 180 | 0 | 0 | 0 | 55 | 0 | 0 | 0 | 0 | 74 | 0 | 10 | 0 | 0 | 0 | 54 | 35 | 35 | 19 | 25 | 0 | 25 | 33 | 0 | 0 | 35 | 40 | 0 | 0 | 8 | 0 | 0 | 0 | 0 |  | 0 | 0 | 0 | 0 | 89 | 25 | 20 | 5 | 0 | 0 | 80 | 265 | 290 | 184 | 0 | 0 | 5 | 5 | 0 | 51 | 0 | 0 | 8 | 19 | 11 | 22 | 9 | 70 | 99 | 0 | 0 | 0 | 43 | 20 | 48 | 0 | 130 | 109 | 70 | 78 | 0 | 0 | 18 | 0 | 10 | 300 | 19 | 11 | 0 | 275 | 0 | 0 | 200 | 0 | 90 | 4 | 0 | 0 | 16 | 0 | 51 | 105 | 65 | 1 | 15 | 54 | 85 | 0 | 55 | 0 | 401 | 92 | 3 | 160 | 116 | 0 | 17 | 4 | 0 | 55 |  | 660 | 0 | 0 | 0 | 0 | 0 | 0 | 0 | 0 | 0 | 0 | 91 | 15 | 0 | 0 | 0 | 0 | 0 | 0 | 0 | 0 | 8 | 0 | 34 | 0 | 22 | 0 | 8 | 0 | 0 | 199 | 0 | 0 | 0 | 0 | 0 | 0 | 11 | 0 | 148 | 0 | 343 | 52 | 0 | 90 | 0 | 113 | 0 | 2 | 113 | 300 | 190 | 0 | 0 | 0 | 10 | 0 |  | 5025 | 2409 | 7434 | 2244 | 660 | 1608 | 0 | 2254 | 499 | 75 | 0 | 0 | 70 | 24 | 0 | 96.31
10:00 | 0 | 0 | 200 | 0 | 0 | 0 | 0 | 0 | 194 |  | 0 | 180 | 0 | 0 | 0 | 55 | 0 | 0 | 0 | 0 | 74 | 0 | 4 | 0 | 0 | 0 | 54 | 35 | 35 | 19 | 25 | 0 | 25 | 33 | 0 | 0 | 35 | 40 | 0 | 0 | 8 | 0 | 0 | 0 | 0 |  | 0 | 0 | 0 | 0 | 83 | 25 | 17 | 4 | 0 | 0 | 80 | 235 | 315 | 191 | 0 | 0 | 5 | 5 | 0 | 51 | 0 | 0 | 0 | 0 | 11 | 21 | 9 | 68 | 74 | 0 | 0 | 0 | 43 | 20 | 48 | 0 | 110 | 111 | 69 | 78 | 0 | 0 | 18 | 0 | 10 | 280 | 19 | 11 | 0 | 280 | 0 | 0 | 200 | 0 | 88 | 5 | 0 | 0 | 21 | 0 | 64 | 105 | 68 | 2 | 60 | 54 | 91 | 0 | 55 | 0 | 400 | 92 | 4 | 162 | 116 | 0 | 17 | 5 | 0 | 55 |  | 661 | 0 | 0 | 0 | 0 | 0 | 0 | 0 | 0 | 0 | 0 | 91 | 13 | 0 | 0 | 0 | 0 | 0 | 0 | 0 | 0 | 8 | 0 | 34 | 0 | 22 | 0 | 8 | 0 | 0 | 199 | 0 | 0 | 0 | 0 | 0 | 0 | 11 | 0 | 141 | 0 | 332 | 52 | 0 | 113 | 0 | 113 | 0 | 4 | 113 | 290 | 190 | 0 | 0 | 1 | 26 | 0 |  | 4971 | 2422 | 7393 | 2191 | 661 | 1528 | 0 | 2334 | 489 | 75 | 0 | 0 | 68 | 47 | 0 | 96.31
11:00 | 0 | 0 | 182 | 0 | 0 | 0 | 0 | 0 | 189 |  | 0 | 180 | 0 | 0 | 0 | 55 | 0 | 0 | 0 | 0 | 94 | 0 | 10 | 0 | 0 | 3 | 54 | 35 | 35 | 19 | 25 | 0 | 25 | 24 | 16 | 0 | 40 | 40 | 0 | 0 | 8 | 0 | 0 | 0 | 0 |  | 0 | 0 | 0 | 0 | 82 | 25 | 17 | 3 | 0 | 0 | 80 | 260 | 320 | 196 | 0 | 0 | 5 | 5 | 0 | 51 | 0 | 0 | 0 | 0 | 11 | 16 | 9 | 70 | 70 | 0 | 0 | 1 | 43 | 20 | 51 | 0 | 130 | 109 | 65 | 78 | 0 | 0 | 18 | 0 | 10 | 295 | 19 | 11 | 0 | 275 | 0 | 0 | 200 | 0 | 88 | 9 | 0 | 0 | 25 | 0 | 87 | 90 | 68 | 2 | 60 | 54 | 93 | 0 | 62 | 0 | 400 | 92 | 22 | 162 | 116 | 0 | 17 | 9 | 0 | 45 |  | 660 | 0 | 0 | 0 | 0 | 0 | 0 | 0 | 0 | 0 | 0 | 91 | 13 | 0 | 0 | 0 | 0 | 0 | 0 | 0 | 0 | 8 | 0 | 34 | 0 | 22 | 0 | 8 | 0 | 0 | 199 | 0 | 0 | 0 | 0 | 0 | 0 | 11 | 0 | 143 | 0 | 332 | 53 | 0 | 113 | 0 | 113 | 0 | 4 | 113 | 290 | 170 | 0 | 0 | 5 | 24 | 5 |  | 5080 | 2411 | 7491 | 2186 | 660 | 1540 | 0 | 2390 | 489 | 80 | 0 | 0 | 70 | 76 | 0 | 96.3
12:00 | 0 | 0 | 182 | 0 | 0 | 0 | 0 | 0 | 180 |  | 0 | 180 | 0 | 0 | 0 | 41 | 0 | 0 | 0 | 0 | 102 | 10 | 18 | 0 | 0 | 20 | 35 | 35 | 35 | 19 | 25 | 0 | 25 | 24 | 51 | 0 | 34 | 40 | 0 | 0 | 12 | 0 | 0 | 0 | 0 |  | 0 | 0 | 0 | 0 | 78 | 25 | 17 | 3 | 0 | 0 | 100 | 265 | 300 | 185 | 0 | 0 | 5 | 5 | 0 | 43 | 0 | 0 | 1 | 12 | 11 | 16 | 9 | 73 | 69 | 0 | 0 | 2 | 42 | 20 | 45 | 0 | 130 | 110 | 54 | 78 | 0 | 0 | 18 | 0 | 10 | 290 | 19 | 11 | 0 | 278 | 0 | 0 | 200 | 0 | 110 | 5 | 0 | 5 | 31 | 0 | 89 | 105 | 75 | 2 | 70 | 54 | 92 | 0 | 81 | 0 | 400 | 100 | 28 | 162 | 116 | 0 | 17 | 26 | 0 | 38 |  | 661 | 0 | 0 | 0 | 0 | 0 | 0 | 0 | 0 | 0 | 0 | 91 | 14 | 0 | 0 | 0 | 0 | 0 | 0 | 0 | 0 | 34 | 11 | 34 | 0 | 22 | 0 | 8 | 0 | 0 | 199 | 0 | 0 | 0 | 0 | 0 | 0 | 11 | 0 | 151 | 0 | 367 | 53 | 0 | 113 | 0 | 113 | 0 | 5 | 113 | 280 | 170 | 0 | 0 | 3 | 20 | 17 |  | 5198 | 2490 | 7688 | 2188 | 661 | 1548 | 0 | 2553 | 479 | 74 | 0 | 21 | 73 | 91 | 0 | 96.3
13:00 | 0 | 0 | 177 | 0 | 0 | 0 | 0 | 0 | 170 |  | 0 | 180 | 0 | 0 | 0 | 41 | 0 | 0 | 0 | 0 | 102 | 32 | 27 | 0 | 0 | 18 | 35 | 35 | 35 | 19 | 25 | 0 | 25 | 33 | 51 | 0 | 32 | 40 | 0 | 0 | 17 | 0 | 0 | 0 | 0 |  | 0 | 0 | 0 | 0 | 84 | 25 | 17 | 9 | 0 | 0 | 100 | 265 | 300 | 185 | 0 | 0 | 5 | 5 | 0 | 51 | 0 | 0 | 8 | 19 | 8 | 16 | 9 | 77 | 69 | 0 | 0 | 2 | 42 | 20 | 44 | 0 | 130 | 111 | 40 | 78 | 0 | 0 | 18 | 0 | 10 | 280 | 19 | 5 | 0 | 278 | 0 | 0 | 200 | 0 | 149 | 5 | 0 | 34 | 28 | 0 | 99 | 105 | 94 | 2 | 120 | 40 | 93 | 0 | 95 | 0 | 401 | 104 | 52 | 162 | 100 | 0 | 17 | 0 | 0 | 49 |  | 661 | 0 | 0 | 0 | 0 | 0 | 0 | 0 | 0 | 0 | 0 | 91 | 16 | 0 | 0 | 0 | 0 | 0 | 4 | 50 | 0 | 34 | 32 | 34 | 0 | 22 | 0 | 8 | 0 | 0 | 199 | 0 | 0 | 0 | 0 | 0 | 0 | 11 | 0 | 155 | 0 | 374 | 53 | 0 | 113 | 0 | 112 | 0 | 5 | 113 | 270 | 170 | 0 | 0 | 2 | 42 | 7 |  | 5372 | 2578 | 7950 | 2182 | 661 | 1550 | 0 | 2711 | 469 | 72 | 0 | 118 | 77 | 110 | 0 | 96.29
14:00 | 0 | 0 | 180 | 0 | 0 | 0 | 0 | 0 | 162 |  | 0 | 180 | 0 | 0 | 0 | 40 | 0 | 0 | 0 | 0 | 98 | 32 | 43 | 0 | 0 | 18 | 35 | 55 | 35 | 19 | 25 | 0 | 25 | 16 | 51 | 0 | 32 | 40 | 0 | 0 | 17 | 0 | 0 | 0 | 0 |  | 0 | 0 | 0 | 0 | 83 | 25 | 17 | 7 | 0 | 0 | 100 | 260 | 300 | 186 | 0 | 0 | 5 | 5 | 0 | 51 | 0 | 0 | 8 | 19 | 8 | 16 | 9 | 76 | 69 | 0 | 0 | 2 | 42 | 20 | 45 | 0 | 110 | 111 | 40 | 78 | 0 | 0 | 18 | 0 | 10 | 275 | 19 | 8 | 0 | 295 | 0 | 0 | 200 | 0 | 149 | 3 | 0 | 17 | 30 | 0 | 99 | 105 | 105 | 1 | 120 | 54 | 93 | 0 | 65 | 0 | 370 | 104 | 41 | 162 | 100 | 0 | 17 | 28 | 0 | 0 |  | 663 | 0 | 0 | 0 | 0 | 0 | 0 | 0 | 0 | 0 | 0 | 91 | 13 | 0 | 0 | 0 | 0 | 43 | 5 | 50 | 0 | 8 | 32 | 43 | 0 | 22 | 0 | 8 | 0 | 0 | 199 | 0 | 0 | 0 | 0 | 0 | 0 | 11 | 0 | 149 | 0 | 292 | 17 | 0 | 35 | 0 | 112 | 0 | 4 | 70 | 270 | 171 | 0 | 0 | 4 | 45 | 0 |  | 5283 | 2357 | 7640 | 2130 | 663 | 1432 | 0 | 2508 | 469 | 72 | 0 | 162 | 76 | 128 | 0 | 96.29
15:00 | 0 | 0 | 180 | 0 | 0 | 0 | 0 | 0 | 160 |  | 0 | 180 | 0 | 0 | 0 | 40 | 0 | 0 | 0 | 0 | 102 | 32 | 40 | 0 | 0 | 18 | 35 | 55 | 35 | 19 | 25 | 0 | 25 | 33 | 25 | 0 | 36 | 40 | 0 | 0 | 17 | 0 | 0 | 0 | 0 |  | 0 | 0 | 0 | 0 | 83 | 25 | 17 | 2 | 0 | 0 | 100 | 260 | 300 | 185 | 0 | 0 | 5 | 5 | 0 | 51 | 0 | 0 | 8 | 18 | 8 | 16 | 9 | 72 | 69 | 0 | 0 | 1 | 43 | 20 | 45 | 0 | 110 | 110 | 40 | 79 | 0 | 0 | 18 | 0 | 10 | 285 | 22 | 8 | 0 | 300 | 0 | 0 | 170 | 0 | 149 | 3 | 0 | 17 | 28 | 0 | 70 | 90 | 105 | 1 | 120 | 54 | 93 | 0 | 65 | 0 | 370 | 104 | 30 | 162 | 100 | 0 | 17 | 9 | 0 | 0 |  | 662 | 0 | 0 | 0 | 0 | 0 | 0 | 0 | 0 | 0 | 0 | 91 | 14 | 0 | 0 | 0 | 0 | 43 | 22 | 50 | 0 | 8 | 32 | 34 | 0 | 22 | 0 | 8 | 0 | 0 | 200 | 0 | 0 | 0 | 0 | 0 | 0 | 11 | 0 | 150 | 0 | 301 | 17 | 0 | 35 | 0 | 54 | 0 | 2 | 35 | 270 | 171 | 0 | 0 | 2 | 25 | 8 |  | 5178 | 2267 | 7445 | 2149 | 662 | 1446 | 0 | 2318 | 470 | 76 | 0 | 179 | 72 | 73 | 0 | 96.28
16:00 | 0 | 0 | 182 | 0 | 0 | 0 | 0 | 0 | 160 |  | 0 | 180 | 0 | 0 | 0 | 25 | 0 | 0 | 0 | 0 | 84 | 32 | 36 | 0 | 0 | 18 | 35 | 55 | 35 | 19 | 25 | 0 | 25 | 33 | 25 | 0 | 40 | 40 | 0 | 0 | 17 | 0 | 0 | 0 | 0 |  | 0 | 0 | 0 | 0 | 83 | 25 | 17 | 2 | 0 | 0 | 100 | 260 | 300 | 185 | 0 | 0 | 5 | 5 | 0 | 51 | 0 | 0 | 12 | 18 | 11 | 16 | 9 | 72 | 69 | 0 | 0 | 1 | 43 | 20 | 45 | 0 | 110 | 110 | 40 | 75 | 0 | 0 | 18 | 0 | 10 | 300 | 22 | 8 | 0 | 290 | 0 | 0 | 170 | 0 | 120 | 2 | 0 | 17 | 30 | 0 | 50 | 90 | 105 | 1 | 120 | 54 | 93 | 0 | 65 | 0 | 370 | 104 | 13 | 161 | 100 | 0 | 17 | 11 | 0 | 0 |  | 662 | 0 | 0 | 0 | 0 | 0 | 0 | 0 | 2 | 0 | 0 | 92 | 14 | 0 | 0 | 0 | 0 | 43 | 22 | 50 | 0 | 8 | 32 | 34 | 0 | 22 | 0 | 8 | 0 | 0 | 199 | 0 | 0 | 0 | 0 | 0 | 0 | 11 | 0 | 156 | 0 | 324 | 17 | 0 | 0 | 0 | 38 | 0 | 2 | 35 | 280 | 171 | 0 | 0 | 1 | 21 | 5 |  | 5091 | 2249 | 7340 | 2161 | 662 | 1480 | 0 | 2173 | 479 | 80 | 0 | 181 | 72 | 52 | 0 | 96.28
17:00 | 0 | 0 | 181 | 0 | 0 | 0 | 0 | 0 | 152 |  | 0 | 170 | 0 | 0 | 0 | 30 | 0 | 0 | 0 | 0 | 102 | 40 | 36 | 0 | 0 | 18 | 35 | 55 | 35 | 19 | 25 | 0 | 25 | 33 | 25 | 0 | 43 | 40 | 0 | 0 | 17 | 0 | 0 | 0 | 0 |  | 2 | 0 | 0 | 0 | 86 | 25 | 17 | 2 | 0 | 0 | 100 | 260 | 320 | 203 | 0 | 0 | 5 | 5 | 0 | 51 | 0 | 0 | 25 | 18 | 11 | 16 | 9 | 90 | 68 | 0 | 0 | 0 | 43 | 20 | 48 | 0 | 110 | 110 | 68 | 78 | 0 | 0 | 18 | 0 | 10 | 310 | 22 | 11 | 0 | 300 | 0 | 0 | 192 | 0 | 116 | 2 | 21 | 17 | 28 | 0 | 60 | 105 | 105 | 0 | 125 | 54 | 93 | 0 | 72 | 45 | 370 | 104 | 1 | 161 | 100 | 0 | 17 | 2 | 0 | 0 |  | 662 | 0 | 0 | 0 | 0 | 0 | 0 | 0 | 4 | 0 | 0 | 91 | 15 | 0 | 0 | 0 | 0 | 43 | 38 | 50 | 0 | 8 | 32 | 43 | 0 | 22 | 0 | 8 | 0 | 0 | 200 | 0 | 0 | 0 | 0 | 0 | 0 | 11 | 0 | 150 | 0 | 338 | 17 | 0 | 0 | 0 | 38 | 0 | 0 | 35 | 280 | 171 | 0 | 0 | 0 | 5 | 17 |  | 5332 | 2278 | 7610 | 2221 | 662 | 1493 | 0 | 2364 | 480 | 83 | 0 | 207 | 90 | 10 | 0 | 96.27
18:00 | 0 | 0 | 180 | 0 | 0 | 0 | 0 | 0 | 152 |  | 0 | 170 | 0 | 0 | 0 | 40 | 0 | 0 | 0 | 0 | 102 | 132 | 41 | 0 | 0 | 32 | 35 | 55 | 35 | 19 | 25 | 5 | 25 | 33 | 51 | 0 | 43 | 40 | 0 | 0 | 17 | 0 | 0 | 0 | 0 |  | 22 | 0 | 51 | 21 | 90 | 25 | 17 | 2 | 0 | 0 | 92 | 250 | 350 | 151 | 0 | 0 | 5 | 5 | 0 | 51 | 0 | 42 | 25 | 18 | 11 | 15 | 9 | 96 | 73 | 0 | 0 | 0 | 43 | 20 | 51 | 0 | 130 | 111 | 68 | 78 | 0 | 0 | 18 | 0 | 10 | 300 | 22 | 11 | 85 | 300 | 180 | 100 | 193 | 0 | 140 | 0 | 64 | 18 | 35 | 0 | 96 | 105 | 105 | 0 | 150 | 54 | 98 | 0 | 117 | 100 | 370 | 104 | 0 | 162 | 100 | 0 | 17 | 0 | 0 | 0 |  | 707 | 0 | 0 | 0 | 0 | 0 | 0 | 0 | 5 | 4 | 0 | 92 | 25 | 0 | 0 | 0 | 0 | 43 | 44 | 98 | 0 | 34 | 32 | 43 | 0 | 22 | 0 | 8 | 0 | 0 | 200 | 0 | 0 | 0 | 0 | 0 | 0 | 11 | 12 | 142 | 0 | 426 | 70 | 48 | 45 | 0 | 100 | 0 | 0 | 100 | 320 | 220 | 0 | 0 | 0 | 0 | 0 |  | 6208 | 2851 | 9059 | 2183 | 707 | 1653 | 425 | 2941 | 520 | 83 | 0 | 451 | 96 | 0 | 0 | 96.27
18:30 | 0 | 0 | 0 | 0 | 0 | 0 | 0 | 0 | 0 |  | 0 | 0 | 0 | 0 | 0 | 0 | 0 | 0 | 0 | 0 | 0 | 0 | 0 | 0 | 0 | 0 | 0 | 0 | 0 | 0 | 0 | 0 | 0 | 0 | 0 | 0 | 0 | 0 | 0 | 0 | 0 | 0 | 0 | 0 | 0 |  | 0 | 0 | 0 | 0 | 0 | 0 | 0 | 0 | 0 | 0 | 0 | 0 | 0 | 0 | 0 | 0 | 0 | 0 | 0 | 0 | 0 | 0 | 0 | 0 | 0 | 0 | 0 | 0 | 0 | 0 | 0 | 0 | 0 | 0 | 0 | 0 | 0 | 0 | 0 | 0 | 0 | 0 | 0 | 0 | 0 | 0 | 0 | 0 | 0 | 0 | 0 | 0 | 0 | 0 | 0 | 0 | 0 | 0 | 0 | 0 | 0 | 0 | 0 | 0 | 0 | 0 | 0 | 0 | 0 | 0 | 0 | 0 | 0 | 0 | 0 | 0 | 0 | 0 | 0 | 0 |  | 0 | 0 | 0 | 0 | 0 | 0 | 0 | 0 | 0 | 0 | 0 | 0 | 0 | 0 | 0 | 0 | 0 | 0 | 0 | 0 | 0 | 0 | 0 | 0 | 0 | 0 | 0 | 0 | 0 | 0 | 0 | 0 | 0 | 0 | 0 | 0 | 0 | 0 | 0 | 0 | 0 | 0 | 0 | 0 | 0 | 0 | 0 | 0 | 0 | 0 | 0 | 0 | 0 | 0 | 0 | 0 | 0 |  | 0 | 0 | 0 | 0 | 0 | 0 | 0 | 0 | 0 | 0 | 0 | 0 | 0 | 0 | 0 | 0
19:00 | 0 | 0 | 180 | 0 | 0 | 0 | 0 | 0 | 142 |  | 0 | 170 | 0 | 0 | 0 | 40 | 0 | 0 | 0 | 0 | 102 | 132 | 47 | 0 | 0 | 48 | 54 | 55 | 35 | 19 | 25 | 9 | 25 | 33 | 50 | 0 | 37 | 40 | 0 | 0 | 17 | 0 | 0 | 0 | 0 |  | 22 | 0 | 51 | 50 | 89 | 25 | 17 | 7 | 0 | 0 | 80 | 250 | 300 | 142 | 0 | 0 | 5 | 5 | 0 | 51 | 0 | 42 | 25 | 19 | 11 | 15 | 9 | 96 | 72 | 0 | 22 | 0 | 42 | 20 | 51 | 0 | 130 | 109 | 70 | 78 | 0 | 0 | 18 | 0 | 10 | 300 | 24 | 11 | 150 | 300 | 250 | 100 | 193 | 0 | 149 | 0 | 64 | 47 | 43 | 0 | 108 | 105 | 105 | 0 | 150 | 54 | 110 | 0 | 119 | 100 | 400 | 104 | 0 | 162 | 100 | 0 | 17 | 0 | 0 | 0 |  | 707 | 0 | 0 | 0 | 0 | 0 | 0 | 0 | 27 | 2 | 0 | 91 | 26 | 0 | 0 | 0 | 0 | 43 | 37 | 99 | 0 | 34 | 32 | 43 | 0 | 22 | 0 | 8 | 0 | 0 | 200 | 0 | 0 | 0 | 0 | 0 | 0 | 11 | 88 | 133 | 0 | 404 | 105 | 100 | 110 | 0 | 111 | 0 | 0 | 113 | 380 | 220 | 0 | 0 | 0 | 0 | 0 |  | 6458 | 3146 | 9604 | 2159 | 707 | 1627 | 688 | 3205 | 580 | 77 | 0 | 465 | 96 | 0 | 0 | 96.25
19:30 | 0 | 0 | 210 | 0 | 0 | 0 | 0 | 0 | 142 |  | 0 | 170 | 0 | 0 | 0 | 55 | 0 | 0 | 0 | 0 | 102 | 115 | 47 | 0 | 0 | 48 | 54 | 55 | 35 | 19 | 25 | 9 | 25 | 33 | 51 | 0 | 37 | 40 | 0 | 0 | 17 | 0 | 0 | 0 | 0 |  | 22 | 0 | 51 | 30 | 89 | 25 | 17 | 3 | 0 | 0 | 80 | 200 | 300 | 124 | 0 | 0 | 5 | 5 | 0 | 51 | 0 | 42 | 25 | 19 | 11 | 15 | 9 | 102 | 72 | 0 | 22 | 0 | 42 | 20 | 51 | 0 | 130 | 112 | 70 | 78 | 0 | 0 | 18 | 0 | 10 | 300 | 24 | 11 | 80 | 300 | 172 | 100 | 193 | 0 | 149 | 0 | 64 | 51 | 60 | 0 | 108 | 105 | 105 | 0 | 120 | 54 | 110 | 0 | 119 | 100 | 400 | 104 | 0 | 162 | 116 | 0 | 17 | 0 | 0 | 55 |  | 707 | 0 | 0 | 0 | 0 | 0 | 0 | 0 | 24 | 0 | 0 | 91 | 26 | 0 | 0 | 0 | 0 | 43 | 37 | 99 | 0 | 34 | 32 | 43 | 0 | 22 | 0 | 8 | 0 | 0 | 200 | 0 | 0 | 0 | 0 | 0 | 0 | 11 | 96 | 142 | 0 | 415 | 105 | 100 | 113 | 0 | 111 | 0 | 0 | 113 | 410 | 220 | 0 | 0 | 0 | 0 | 0 |  | 6318 | 3202 | 9520 | 2133 | 707 | 1634 | 548 | 3266 | 610 | 77 | 0 | 443 | 102 | 0 | 0 | 0
20:00 | 0 | 0 | 210 | 0 | 0 | 0 | 0 | 0 | 138 |  | 0 | 170 | 0 | 0 | 0 | 55 | 0 | 0 | 0 | 0 | 102 | 115 | 52 | 0 | 0 | 48 | 54 | 55 | 35 | 19 | 25 | 9 | 25 | 33 | 51 | 0 | 40 | 40 | 0 | 0 | 17 | 0 | 0 | 0 | 0 |  | 22 | 0 | 51 | 28 | 86 | 25 | 17 | 14 | 0 | 0 | 80 | 180 | 300 | 129 | 0 | 0 | 5 | 5 | 0 | 51 | 0 | 42 | 25 | 19 | 11 | 16 | 9 | 102 | 72 | 0 | 22 | 0 | 42 | 20 | 51 | 0 | 130 | 112 | 69 | 79 | 0 | 0 | 18 | 0 | 10 | 280 | 24 | 11 | 80 | 300 | 146 | 100 | 200 | 50 | 149 | 0 | 64 | 51 | 56 | 0 | 108 | 105 | 105 | 0 | 120 | 54 | 110 | 0 | 115 | 100 | 400 | 104 | 0 | 162 | 116 | 0 | 17 | 0 | 0 | 41 |  | 708 | 0 | 0 | 0 | 0 | 0 | 0 | 0 | 24 | 0 | 0 | 91 | 27 | 0 | 0 | 0 | 0 | 43 | 37 | 99 | 0 | 34 | 32 | 43 | 0 | 22 | 0 | 8 | 0 | 0 | 200 | 0 | 0 | 0 | 0 | 0 | 0 | 11 | 60 | 139 | 0 | 405 | 105 | 60 | 113 | 0 | 111 | 0 | 0 | 113 | 410 | 220 | 0 | 0 | 0 | 0 | 0 |  | 6303 | 3115 | 9418 | 2115 | 708 | 1613 | 496 | 3251 | 610 | 80 | 0 | 443 | 102 | 0 | 0 | 96.26
21:00 | 0 | 0 | 210 | 0 | 0 | 0 | 0 | 0 | 137 |  | 0 | 160 | 0 | 0 | 0 | 55 | 0 | 0 | 0 | 0 | 102 | 115 | 59 | 0 | 0 | 48 | 54 | 55 | 35 | 19 | 25 | 9 | 20 | 28 | 51 | 0 | 39 | 40 | 0 | 0 | 17 | 0 | 0 | 0 | 0 |  | 22 | 0 | 51 | 0 | 90 | 25 | 17 | 21 | 0 | 0 | 80 | 180 | 300 | 125 | 0 | 0 | 5 | 5 | 0 | 51 | 0 | 42 | 25 | 19 | 11 | 16 | 9 | 89 | 72 | 0 | 22 | 0 | 42 | 20 | 51 | 0 | 130 | 111 | 71 | 79 | 0 | 0 | 18 | 0 | 10 | 290 | 24 | 11 | 40 | 300 | 102 | 100 | 200 | 50 | 149 | 0 | 64 | 51 | 58 | 0 | 108 | 105 | 105 | 0 | 120 | 54 | 110 | 0 | 109 | 100 | 400 | 104 | 0 | 162 | 116 | 0 | 17 | 0 | 0 | 55 |  | 707 | 0 | 0 | 0 | 0 | 0 | 0 | 0 | 24 | 0 | 0 | 91 | 27 | 0 | 0 | 0 | 0 | 43 | 38 | 99 | 0 | 34 | 32 | 43 | 0 | 22 | 0 | 8 | 0 | 0 | 200 | 0 | 0 | 0 | 0 | 0 | 0 | 11 | 0 | 129 | 0 | 398 | 105 | 4 | 113 | 0 | 113 | 0 | 0 | 113 | 420 | 220 | 0 | 0 | 0 | 0 | 0 |  | 6191 | 2994 | 9185 | 2092 | 707 | 1612 | 296 | 3246 | 620 | 79 | 0 | 444 | 89 | 0 | 0 | 96.25
22:00 | 0 | 0 | 210 | 0 | 0 | 0 | 0 | 0 | 141 |  | 0 | 160 | 0 | 0 | 0 | 40 | 0 | 0 | 0 | 0 | 102 | 48 | 59 | 0 | 0 | 18 | 54 | 55 | 35 | 19 | 25 | 9 | 16 | 30 | 51 | 0 | 41 | 40 | 0 | 0 | 17 | 0 | 0 | 0 | 0 |  | 22 | 0 | 51 | 0 | 90 | 25 | 17 | 14 | 0 | 0 | 80 | 180 | 300 | 125 | 0 | 0 | 5 | 5 | 0 | 51 | 0 | 10 | 25 | 19 | 11 | 16 | 9 | 84 | 73 | 0 | 22 | 0 | 42 | 20 | 51 | 0 | 163 | 111 | 70 | 79 | 0 | 0 | 18 | 0 | 10 | 280 | 24 | 11 | 0 | 300 | 0 | 0 | 200 | 0 | 149 | 0 | 90 | 17 | 70 | 0 | 108 | 105 | 105 | 0 | 80 | 54 | 110 | 0 | 109 | 70 | 400 | 104 | 0 | 162 | 116 | 0 | 17 | 0 | 0 | 55 |  | 708 | 0 | 0 | 0 | 0 | 0 | 0 | 0 | 16 | 0 | 0 | 91 | 26 | 0 | 0 | 0 | 0 | 43 | 38 | 99 | 0 | 34 | 32 | 43 | 0 | 22 | 0 | 8 | 0 | 0 | 200 | 0 | 0 | 0 | 0 | 0 | 0 | 11 | 0 | 137 | 0 | 355 | 105 | 0 | 113 | 0 | 113 | 0 | 0 | 113 | 410 | 220 | 0 | 0 | 0 | 0 | 0 |  | 5704 | 2937 | 8641 | 2098 | 708 | 1588 | 0 | 3135 | 610 | 81 | 0 | 337 | 84 | 0 | 0 | 96.25
23:00 | 0 | 0 | 212 | 0 | 0 | 0 | 0 | 0 | 133 |  | 0 | 160 | 0 | 0 | 0 | 30 | 0 | 0 | 0 | 0 | 102 | 10 | 0 | 0 | 0 | 18 | 54 | 55 | 35 | 19 | 25 | 9 | 16 | 30 | 0 | 0 | 40 | 40 | 0 | 0 | 0 | 0 | 0 | 0 | 0 |  | 22 | 0 | 0 | 0 | 90 | 25 | 17 | 30 | 0 | 0 | 80 | 160 | 300 | 134 | 0 | 0 | 5 | 5 | 0 | 51 | 0 | 0 | 25 | 19 | 11 | 28 | 9 | 77 | 73 | 0 | 22 | 0 | 42 | 20 | 51 | 0 | 163 | 111 | 70 | 79 | 0 | 0 | 18 | 0 | 10 | 285 | 22 | 11 | 0 | 300 | 0 | 0 | 200 | 0 | 137 | 0 | 90 | 0 | 86 | 0 | 32 | 105 | 68 | 0 | 30 | 54 | 110 | 0 | 108 | 70 | 400 | 104 | 0 | 162 | 116 | 0 | 17 | 0 | 0 | 55 |  | 708 | 0 | 0 | 0 | 0 | 0 | 0 | 0 | 0 | 0 | 0 | 91 | 26 | 0 | 0 | 0 | 0 | 0 | 0 | 50 | 0 | 0 | 0 | 43 | 0 | 22 | 0 | 8 | 0 | 0 | 199 | 0 | 0 | 0 | 0 | 0 | 0 | 11 | 0 | 133 | 0 | 363 | 105 | 0 | 113 | 0 | 113 | 0 | 0 | 113 | 380 | 220 | 0 | 0 | 0 | 0 | 0 |  | 5297 | 2698 | 7995 | 2095 | 708 | 1609 | 0 | 2787 | 579 | 80 | 0 | 60 | 77 | 0 | 0 | 96.24
24:00 | 0 | 0 | 212 | 0 | 0 | 0 | 0 | 0 | 147 |  | 0 | 160 | 0 | 0 | 0 | 15 | 0 | 0 | 0 | 0 | 64 | 0 | 0 | 0 | 0 | 0 | 54 | 55 | 35 | 19 | 25 | 9 | 16 | 30 | 0 | 0 | 41 | 40 | 0 | 0 | 0 | 0 | 0 | 0 | 0 |  | 22 | 0 | 0 | 0 | 90 | 25 | 17 | 30 | 0 | 0 | 80 | 160 | 300 | 133 | 0 | 0 | 5 | 5 | 0 | 51 | 0 | 0 | 25 | 19 | 11 | 33 | 9 | 73 | 73 | 0 | 22 | 0 | 42 | 20 | 51 | 0 | 163 | 110 | 71 | 79 | 0 | 0 | 18 | 0 | 10 | 305 | 22 | 11 | 0 | 230 | 0 | 0 | 170 | 0 | 80 | 0 | 76 | 0 | 93 | 0 | 24 | 105 | 34 | 0 | 0 | 54 | 68 | 0 | 75 | 70 | 400 | 104 | 0 | 162 | 116 | 0 | 17 | 0 | 0 | 55 |  | 620 | 0 | 0 | 0 | 0 | 0 | 0 | 0 | 0 | 0 | 0 | 91 | 24 | 0 | 0 | 0 | 0 | 0 | 0 | 0 | 0 | 0 | 0 | 43 | 0 | 22 | 0 | 8 | 0 | 0 | 200 | 0 | 0 | 0 | 0 | 0 | 0 | 11 | 0 | 130 | 0 | 345 | 70 | 0 | 70 | 0 | 113 | 0 | 0 | 113 | 340 | 223 | 0 | 0 | 0 | 0 | 0 |  | 4940 | 2423 | 7363 | 2096 | 620 | 1626 | 0 | 2327 | 540 | 81 | 0 | 0 | 73 | 0 | 0 | 96.24
KWH | 0 | 0 | 4661000 | 0 | 0 | 0 | 0 | 0 | 4482000 |  | 0 | 4026250 | 0 | 0 | 0 | 780881 | 0 | 0 | 0 | 0 | 1618416 | 725280 | 523148 | 0 | 0 | 388752 | 1187280 | 1070304 | 883360 | 431568 | 600000 | 99540 | 559300 | 776500 | 530880 | 0 | 986760 | 980000 | 0 | 0 | 215659 | 0 | 0 | 0 | 0 |  | 331920 | 0 | 257883 | 84480 | 2092800 | 612960 | 441360 | 503520 | 0 | 0 | 2053690 | 4595200 | 7228000 | 4034000 | 0 | 0 | 151056 | 140640 | 0 | 1232464 | 0 | 192528 | 348005 | 415188 | 242100 | 567900 | 249180 | 1768320 | 2016960 | 0 | 295740 | 8600 | 1011000 | 396960 | 1157400 | 0 | 3261190 | 2778000 | 1386144 | 1878720 | 0 | 0 | 426000 | 0 | 253620 | 7177000 | 511728 | 248928 | 315264 | 5509962 | 605695 | 363443 | 4164000 | 93427 | 2169504 | 46170 | 1081920 | 349440 | 814618 | 0 | 1416000 | 2330400 | 1478690 | 12240 | 1568182 | 1346922 | 1875960 | 0 | 1603560 | 948480 | 9536700 | 2026560 | 190480 | 3474720 | 2549236 | 0 | 445320 | 121665 | 0 | 620640 |  | 15342545 | 0 | 0 | 0 | 0 | 0 | 0 | 0 | 93120 | 5632 | 0 | 2222121 | 427700 | 0 | 0 | 0 | 0 | 367761 | 267762 | 787568 | 0 | 283395 | 286829 | 998880 | 0 | 516240 | 0 | 191790 | 0 | 0 | 4831000 | 0 | 0 | 0 | 0 | 0 | 0 | 280909 | 216960 | 3832427 | 0 | 8578581 | 1081440 | 236482 | 1563168 | 0 | 2076556 | 0 | 30521 | 1978944 | 8412900 | 4587245 | 0 | 0 | 18720 | 231120 | 76416 |  | 122937260 | 59824732 | 182761992 | 51960080 | 15342545 | 38503479 | 1831271 | 54501758 | 13243900 | 1966760 | 0 | 2984363 | 1768320 | 659516 | 0
Fuel Cost | 0 | 0 | 6805060 | 0 | 0 | 0 | 0 | 0 | 4616460 |  | 0 | 4388612.5 | 0 | 0 | 0 | 6606253.26 | 0 | 0 | 0 | 0 | 14759953.92 | 7136755.2 | 4823424.56 | 0 | 0 | 3533755.68 | 8667144 | 8273449.92 | 8709929.6 | 323676 | 450000 | 0 | 0 | 0 | 5133609.6 | 0 | 266425.2 | 264600 | 0 | 0 | 2003472.11 | 0 | 0 | 0 | 0 |  | 0 | 0 | 2501465.1 | 806784 | 18207360 | 4854643.2 | 556113.6 | 1495454.4 | 0 | 0 | 3018924.3 | 3400448 | 7228000 | 3711280 | 0 | 0 | 170693.28 | 196896 | 0 | 2107513.44 | 0 | 1944532.8 | 3323447.75 | 527288.76 | 181575 | 993825 | 186885 | 13262400 | 2137977.6 | 0 | 375589.8 | 137084 | 1658040 | 635136 | 2060172 | 0 | 3717756.6 | 2889120 | 2730703.68 | 3588355.2 | 0 | 0 | 932940 | 0 | 517384.8 | 7248770 | 383796 | 189185.28 | 5362640.64 | 41655312.72 | 10284701.1 | 6076766.96 | 21652800 | 1562099.44 | 21347919.36 | 539727.3 | 8817648 | 3791424 | 5743056.9 | 0 | 12913920 | 22022280 | 12879389.9 | 0 | 11855455.92 | 11731690.62 | 16489688.4 | 0 | 13742509.2 | 6316876.8 | 0 | 0 | 0 | 0 | 0 | 0 | 0 | 0 | 0 | 0 |  | 88373059.2 | 0 | 0 | 0 | 0 | 0 | 0 | 0 | 976828.8 | 59023.36 | 0 | 2510996.73 | 662935 | 0 | 0 | 0 | 0 | 3618768.24 | 2720461.92 | 6969976.8 | 0 | 3831500.4 | 2779373.01 | 9679147.2 | 0 | 991180.8 | 0 | 145185.03 | 0 | 0 | 26184020 | 0 | 0 | 0 | 0 | 0 | 0 | 421363.5 | 3690489.6 | 4483939.59 | 0 | 8492795.19 | 11290233.6 | 4022558.82 | 14834464.32 | 0 | 16114074.56 | 0 | 337257.05 | 14624396.16 | 36932631 | 0 | 0 | 0 | 0 | 0 | 0 |  | 419426029.4 | 264746659.88 | 684172689.28 | 46626378.65 | 88373059.2 | 40505649.43 | 30999256.56 | 371037015.66 | 63116651 | 531025.2 | 0 | 28707185.23 | 13262400 | 1014068.35 | 0
Yesterday Day Peak | 0 | 0 | 182 | 0 | 0 | 0 | 0 | 0 | 180 |  | 0 | 180 | 0 | 0 | 0 | 41 | 0 | 0 | 0 | 0 | 102 | 10 | 18 | 0 | 0 | 20 | 35 | 35 | 35 | 19 | 25 | 0 | 25 | 24 | 51 | 0 | 34 | 40 | 0 | 0 | 12 | 0 | 0 | 0 | 0 |  | 0 | 0 | 0 | 0 | 78 | 25 | 17 | 3 | 0 | 0 | 100 | 265 | 300 | 185 | 0 | 0 | 5 | 5 | 0 | 43 | 0 | 0 | 1 | 12 | 11 | 16 | 9 | 73 | 69 | 0 | 0 | 2 | 42 | 20 | 45 | 0 | 130 | 110 | 54 | 78 | 0 | 0 | 18 | 0 | 10 | 290 | 19 | 11 | 0 | 278 | 0 | 0 | 200 | 0 | 110 | 5 | 0 | 5 | 31 | 0 | 89 | 105 | 75 | 2 | 70 | 54 | 92 | 0 | 81 | 0 | 400 | 100 | 28 | 162 | 116 | 0 | 17 | 26 | 0 | 38 |  | 661 | 0 | 0 | 0 | 0 | 0 | 0 | 0 | 0 | 0 | 0 | 91 | 14 | 0 | 0 | 0 | 0 | 0 | 0 | 0 | 0 | 34 | 11 | 34 | 0 | 22 | 0 | 8 | 0 | 0 | 199 | 0 | 0 | 0 | 0 | 0 | 0 | 11 | 0 | 151 | 0 | 367 | 53 | 0 | 113 | 0 | 113 | 0 | 5 | 113 | 280 | 170 | 0 | 0 | 3 | 20 | 17 |  | 7688 | DayPeak
Yesterday Evening Peak | 0 | 0 | 180 | 0 | 0 | 0 | 0 | 0 | 142 | 0 | 0 | 170 | 0 | 0 | 0 | 40 | 0 | 0 | 0 | 0 | 102 | 132 | 47 | 0 | 0 | 48 | 54 | 55 | 35 | 19 | 25 | 9 | 25 | 33 | 50 | 0 | 37 | 40 | 0 | 0 | 17 | 0 | 0 | 0 | 0 | 0 | 22 | 0 | 51 | 50 | 89 | 25 | 17 | 7 | 0 | 0 | 80 | 250 | 300 | 142 | 0 | 0 | 5 | 5 | 0 | 51 | 0 | 42 | 25 | 19 | 11 | 15 | 9 | 96 | 72 | 0 | 22 | 0 | 42 | 20 | 51 | 0 | 130 | 109 | 70 | 78 | 0 | 0 | 18 | 0 | 10 | 300 | 24 | 11 | 150 | 300 | 250 | 100 | 193 | 0 | 149 | 0 | 64 | 47 | 43 | 0 | 108 | 105 | 105 | 0 | 150 | 54 | 110 | 0 | 119 | 100 | 400 | 104 | 0 | 162 | 100 | 0 | 17 | 0 | 0 | 0 |  | 707 | 0 | 0 | 0 | 0 | 0 | 0 | 0 | 27 | 2 | 0 | 91 | 26 | 0 | 0 | 0 | 0 | 43 | 37 | 99 | 0 | 34 | 32 | 43 | 0 | 22 | 0 | 8 | 0 | 0 | 200 | 0 | 0 | 0 | 0 | 0 | 0 | 11 | 88 | 133 | 0 | 404 | 105 | 100 | 110 | 0 | 111 | 0 | 0 | 113 | 380 | 220 | 0 | 0 | 0 | 0 | 0 |  | 9604 | EvPeak
Forecast for Evening | 0 | 0 | 200 | 0 | 0 | 0 | 0 | 0 | 200 | 0 | 0 | 180 | 0 | 0 | 0 | 55 | 0 | 0 | 0 | 0 | 102 | 150 | 65 | 0 | 0 | 51 | 54 | 55 | 35 | 19 | 25 | 10 | 33 | 33 | 51 | 0 | 46 | 40 | 0 | 0 | 25 | 0 | 0 | 0 | 0 | 0 | 22 |  | 51 | 100 | 90 | 25 | 21 | 30 | 0 | 0 | 80 | 260 | 330 | 200 | 0 | 0 | 5 | 5 | 0 | 51 | 0 | 50 | 52 | 22 | 11 | 33 | 9 | 163 | 110 | 0 | 22 | 0 | 42 | 20 | 51 | 0 | 163 | 110 | 72 | 81 | 0 | 0 | 18 | 0 | 10 | 330 | 24 | 11 | 200 | 300 | 300 | 100 | 200 | 100 | 149 | 0 | 90 | 200 | 120 | 0 | 115 | 105 | 105 | 0 | 300 | 54 | 110 | 114 | 113 | 100 | 400 | 104 | 0 | 162 | 116 | 0 | 17 |  |  | 55 |  | 724 | 0 | 0 | 0 | 0 | 220 | 0 | 0 | 35 | 40 | 0 | 91 | 25 | 110 | 0 | 0 | 0 | 50 | 45 | 100 | 0 | 43 | 32 | 52 | 0 | 22 | 0 | 11 | 0 | 0 | 200 | 0 | 0 | 0 | 0 | 0 | 0 | 11 | 100 | 200 | 0 | 400 | 105 | 200 | 113 | 100 | 113 | 0 | 0 | 113 | 620 | 220 |  | 150
Forecast for Day | 0 | 0 | 200 | 0 | 0 | 0 | 0 | 0 | 200 | 0 | 0 | 180 | 0 | 0 | 0 | 55 | 0 | 0 | 0 | 0 | 102 | 150 | 65 | 0 | 0 | 51 | 54 | 55 | 35 | 19 | 25 | 10 | 33 | 33 | 51 | 0 | 46 | 40 | 0 | 0 | 25 | 0 | 0 | 0 | 0 | 0 | 22 |  | 51 | 100 | 90 | 25 | 21 | 15 | 0 | 0 | 80 | 260 | 330 | 200 | 0 | 0 | 5 | 5 | 0 | 51 | 0 | 50 | 52 | 22 | 11 | 33 | 9 | 138 | 110 | 0 | 22 | 1.6 | 42 | 20 | 51 | 0 | 163 | 110 | 72 | 81 | 0 | 0 | 18 | 0 | 10 | 330 | 24 | 11 | 100 | 300 | 200 | 100 | 200 | 100 | 149 | 20 | 90 | 200 | 110 | 0 | 115 | 105 | 105 | 5 | 300 | 54 | 110 | 114 | 113 | 100 | 400 | 104 | 50 | 162 | 116 | 0 | 17 | 30 |  | 55 |  | 724 | 0 | 0 | 0 | 0 | 0 | 0 | 0 | 0 | 0 | 0 | 91 | 25 | 110 | 0 | 0 | 0 | 50 | 45 | 90 | 0 | 43 | 32 | 52 | 0 | 22 | 0 | 11 | 0 | 0 | 200 | 0 | 0 | 0 | 0 | 0 | 0 | 11 | 60 | 180 | 0 | 400 | 105 | 100 | 113 | 50 | 113 | 0 | 8 | 113 | 620 | 220 |  | 0 | 6 | 16
Generation at 08:00(Today) | 0 | 0 | 200 | 0 | 0 | 0 | 0 | 0 | 194 | 0 | 0 | 160 | 0 | 0 | 0 | 35 | 0 | 0 | 0 | 0 | 78 | 16 | 28 | 0 | 0 | 13 | 54 | 55 | 35 | 19 | 25 | 9 | 16 | 33 | 5 | 0 | 39 | 40 | 0 | 0 | 0 | 0 | 0 | 0 | 0 | 0 | 22 | 0 | 0 | 10 | 84 | 25 | 17 | 16 | 0 | 0 | 80 | 160 | 295 | 157 | 0 | 0 | 5 | 5 | 0 | 51 | 0 | 0 | 8 | 19 | 11 | 30 | 9 | 82 | 71 | 0 | 22 | 1 | 42 | 20 | 45 | 0 | 163 | 108 | 70 | 75 | 0 | 0 | 18 | 0 | 10 | 315 | 21 | 11 | 0 | 260 | 45 | 0 | 170 | 25 | 71 | 7 | 76 | 0 | 105 | 0 | 50 | 105 | 34 | 1 | 0 | 54 | 45 | 0 | 65 | 90 | 320 | 104 | 10 | 162 | 116 | 0 | 12 | 7 | 0 | 55 | 0 | 710 | 0 | 0 | 0 | 0 | 0 | 0 | 0 | 0 | 0 | 0 | 91 | 16 | 0 | 0 | 0 | 0 | 0 | 0 | 0 | 0 | 34 | 0 | 34 | 0 | 22 | 0 | 8 | 0 | 0 | 199 | 0 | 0 | 0 | 0 | 0 | 0 | 11 | 0 | 123 | 0 | 302 | 56 | 0 | 75 | 0 | 111 | 0 | 1 | 113 | 310 | 222 | 0 | 0 | 0 | 16 | 0 | 0
199
| Minimum Generation |  | 5708 | 5:00
| Highest Generation |  | 9604 | 19:00
| Day Peak Generation |  | 7688 | 12:00
| Evening Peak Generation |  | 9604 | 19:00
| HVDC Max Flow |  | 708 | 20:00
| HVDC EvPeak Flow |  | 707 | 19:00
| Load factor L.F |  | 79.29%

## P1
POWER GRID COMPANY OF BANGLADESH LTD.
|  |  | NATIONAL LOAD DESPATCH CENTER |  |  |  |  | QF-LDC-08
|  |  | DAILY REPORT |  |  |  |  | Page -1
[6 empty] | Reporting Date : | 2022-01-16
Till now the maximum generation is : - |  |  | 13792 | 20:00 | Hrs on | 2021-04-27
The Summary of Yesterday's |  | 2022-01-15 | Generation & Demand |  | Today's Actual Min Gen. & Probable Gen. & Demand
Day Peak Generation : |  | 7688 | MW Hour : | 12:00 | Min. Gen. at | 5:00 | 6079 | MW
Evening Peak Generation : |  | 9604 | MW Hour : | 19:00 | Available Max Generation : |  | 12077 | MW
E.P. Demand (at gen end) : |  | 9604 | MW Hour : | 19:00 | Max Demand (Evening) : |  | 9800 | MW
Maximum Generation : |  | 9604 | MW Hour : | 19:00 | Reserve(Generation end) |  | 2277 | MW
Total Gen. (MKWH) : |  | 182.762 | System Load Factor : | 79.29% | Load Shed : |  | 0 | MW
EXPORT / IMPORT THROUGH EAST-WEST INTERCONNECTOR
Export from East grid to West grid :- Maximum |  |  | 14 | MW at | 7:00 | Energy |  | MKWHR.
Import from West grid to East grid :- Maximum |  |  | - | MW at | - | Energy | - | MKWHR.
| Water Level of Kaptai Lake at 6:00 A M on |  | 2022-01-16
Actual : | 96.21 | Ft.(MSL) , | Rule curve : | 100.15 | Ft.( MSL )
Gas Consumed : | Total = | 720.23 | MMCFD. | Oil Consumed (PDB) :
[6 empty] | HSD : |  | Liter
[6 empty] | FO : |  | Liter
Cost of the Consumed Fuel (PDB+Pvt) : |  | Gas : | 87132028.08
: |  | Coal : | 63116651 | Oil : | 430743457.45 | Total : | 580992136.53
Load Shedding & Other Information
Area | Yesterday |  |  |  | Today
|  |  | Estimated Demand (S/S end) |  | Estimated Shedding (S/S end) |  | Rates of Shedding
| MW |  | MW |  |  | MW | (On Estimated Demand)
Dhaka | 0 | 0:00 | 3606.6566 |  |  | 0 | 0%
Chittagong Area | 0 | 0:00 | 1223.9885 |  |  | 0 | 0%
Khulna Area | 0 | 0:00 | 1096.2122 |  |  | 0 | 0%
Rajshahi Area | 0 | 0:00 | 990.3637 |  |  | 0 | 0%
Cumilla Area | 0 | 0:00 | 895.0637 |  |  | 0 | 0%
Mymensingh Area | 0 | 0:00 | 722.2784 |  |  | 0 | 0%
Sylhet Area | 0 | 0:00 | 407.0467 |  |  | 0 | 0%
Barisal Area | 0 | 0:00 | 186.0515 |  |  | 0 | 0%
Rangpur Area | 0 | 0:00 | 557.0418 |  |  | 0 | 0%
Total | 0 |  | 9684.703 |  |  | 0
Information of the Generating Units under shut down.
| Planned Shut- Down |  |  | Forced Shut- Down
|  |  |  | 1) Barapukuria ST: Unit-1,2 |  | 10) Meghnaghat Summit 305 MW CCPP
|  |  |  | 2) Ghorasal-3,5,7 |  | 11) Chandpur CCPP 150 MW
3) Ashuganj-3,4,
4) Baghabari-71 MW & 100 MW
5) Shajibazar 330 MW
6) Raozan unit- 2
7) Sirajganj Unit 1 & 2
8) Summit Bibiyana-3
9) Haripur 412 MW EGCB
Additional Information of Machines, lines, Interruption / Forced Load shed etc.
a) Aminbazar-Mirpur 132 kV Ckt-1 was under shut down from 07:00 to 20:29 for D/W.
b) Ashuganj-Ashuganj(S) 230 kV Ckt-2 was switched on at 12:13.
c) Bhaluka 132/33 kV T-2 transformers with 33 kV bus were under shut down from 08:56 to 18:03 for D/W.
d) Bibiyana-Kaliakoir 400 kV Ckt-2 was under shut down from 09:00 to 17:27 for A/M.
e) Chandpur-Chandpur GT CCPP 132 kV Ckt was under shut down since at 09:18 for A/M.
f) Cumilla(N)-Daudkandi 132 kV Ckt-2 was under shut down from 08:25 to 15:16 for A/M.
g) Cumilla(S)132/33 kV T-1 transformers was switched on at 11:17.
h) Daudkandi 132/33 kV T-1 transformers was under shut down from 08:03 to 14:22 for C/M.
i) Fenchuganj-Fenchuganj P/S 132 kV Ckt-2 was under shut down from 09:03 to 16:45 for A/M.
j) Halishahar-Juldah 132 kV Ckt was under shut down from 09:45 to 15:35 for A/M.
k) Haripur-Madanganj 132 kV Ckt was under shut down from 09:56 to 15:36 for A/M.
l) Khulna(S) 132/33 kV T-3 transformers with 33 kV bus were under shut down from 09:52 to 11:09 for C/M.
m) Bottail 132 kV full bus was under shut down from 11:13 to 17:51 for C/M.
n) Bottail-Jhenaidah 132 kV Ckt-1 was under shut down since at 11:13 for C/M.
o) Madaripur 132 kV B-bus was under shut down since at 10:55 for A/M.
p) Madaripur-Shariatpur 132 kV Ckt-1 was under shut down from 10:12 to 17:02 for A/M.
q) Mirpur 132 kV main bus was under shut down from 09:02 to 20:20 for D/W.
r) Mirpur 132 kV reserve bus was switched on at 08:46.
s) Naogaon 33 kV bus-2 was under shut down from 09:15 to 13:25 for C/M by NESCO. | [5 empty] | About 05 MW power interruption occurred under
t) Tongi (new) 132/33 kV T-1 transformers was under shut down from 08:55 to 12:35 for A/M. | [5 empty] | Naogaon S/S area from 09:15 to 13:25.
u) Savar 132/33 kV T-1 transformers was under shut down from 08:50 to 16:38 for A/M.
v) Juldah 132 kV main bus was under shut down from 09:45 to 14:45 for A/M. | [5 empty] | About 08 MW power interruption occurred under
Juldah S/S area from 09:45 to 14:45.
w) Tongi (new) 132/33 kV T-2 transformers was under shut down from 12:48 to 15:45 for A/M.
x) Shahmirpur-Juldah 132 kV Ckt-1 was under shut down from 08:42 to 15:32 for A/M.
y) Shahmirpur-Juldah 132 kV Ckt-2 was under shut down from 09:05 to 15:35 for A/M.
z) Sikalbaha 230 kV-Juldah 132 kV Ckt was under shut down from 09:26 to 14:45 for A/M.
aa) Tangail 132 kV main bus was under shut down from 08:40 to 15:00 for A/M.
ab) Tongi 132 kV bus-2 was under shut down from 11:26 to 14:46 for A/M.
ac) Tangail-Kaliakoir 132 kV Ckt-1,2 were under shut down from 08:40 to 15:00 for A/M.
ad) Tangail-Mymensing RPCL 132 kV Ckt-1 was under shut down from 07:48 to 15:30 for A/M.
ae) Tangail-Mymensing RPCL 132 kV Ckt-2 was under shut down from 08:16 to 15:33 for A/M.
af) Chandpur-Chandpur Desh 132 kV Ckt-2 was under shut down from 11:19 to 16:22 for DS alignment work.
ag) Daudkandi 132/33 kV T-2 transformers was under shut down from 14:24 to 16:26 for C/M.
ah) Dhamrai-Kaliakoir 132 kV Ckt-2 was under shut down since at 07:07(16-01-22) for A/M.
ai) Lalbagh-Kallyanpur 132 kV Ckt-2 was under shut down since at 07:13(16-01-22) for A/M.
| Sub Divisional Engineer |  |  | Executive Engineer |  |  | Superintendent Engineer
| Network Operation Division |  |  | Network Operation Division |  |  | Load Despatch Circle

## P2
EVENING PEAK GENERATION AND DAY LONG ENERGY DATA OF POWER STATIONS
| Date : | 2022-01-15 | [5 empty] | Page -2
Sl. |  |  |  |  | Present | Peak | Energy
No. | Name of the Power Stations |  | Producer | Installed Capacity | Capacity | Hour | Generated | Remarks
Generation
|  |  |  | Unit No. X Capacity | MW | MW | KWH
1 | Ghorasal Repowered CCPP:Unit-3 (GT |  | PDB | 1*260 | 260 | 0 | 0 | Under maint.
2 | Ghorasal Repowered CCPP Unit-4 |  | PDB | 1*210 | 180 | 180 | 4661000
| Ghorasal TPP Unit-5 |  | PDB | 1*210 | 190 | 0 | 0 | Gas shortage
3 | Ghorasal 365 MW CCPP Unit-7 |  | PDB | 1*243+1*122 | 365 | 0 | 0 | Under maint.
| Ghorashal 78.5 MW PP(MAX) |  | QRPP | 2*40 | 0 | 0 | 0 | Contract Expired
4 | Ghorashal 108MW PP (Regent) |  | IPP | 34*3.35 | 108 | 0 | 0 | Gas shortage
5 | Haripur GTPP |  | SBU, PDB | 2*32 | 20 | 0 | 0 | Under maint.
6 | Haripur 412 MW CCPP |  | EGCB | 1*273+1*139 | 412 | 0 | 0 | Gas shortage
7 | Haripur 360MW CCPP(HPL) |  | IPP | 1*235+1*125 | 360 | 142 | 4482000 | Gas shortage
8 | Meghnaghat 450 MW CCPP(MPL) |  | IPP | 2*150+1*150 | 450 | 170 | 4026250 | Gas shortage
9 | Meghnaghat 100 MW(IEL) |  | QRPP | 12*8.9 | 0 | 0 | 0 | Contract Expired
10 | Meghnaghat CCPP(Summit) |  | IPP | 2*110+1*110 | 335 | 0 | 0 | Gas shortage
11 | Madanganj 102 PP(Summit) |  | QRPP | 6*17 | 0 | 0 | 0 | Contract Expired
12 | Madanganj-55 MW PP(Summit) |  | (IPP) | 3*17.08+1*11.3 | 55 | 40 | 780881 | Engine problem
13 | Keraniganj 100 MW PP (Powerpac) |  | QRPP | 8*13.45 | 100 | 47 | 523148 | Engine problem
14 | Narshingdi 22 MW PP (Doreen) |  | SIPP, REB | 8*2.90 | 22 | 19 | 431568 | Engine problem
15 | 210 MW Siddhirgonj TPP |  | PDB | 1*210 | 115 | 0 | 0 | Under maint.
16 | Siddhirgonj 2*120 MW GTPP |  | EGCB | 2*105 | 210 | 0 | 0 | Gas shortage
17 | Siddhirganj 100 PP(Dutch Bangla) |  | QRPP | 12*8.9 | 0 | 0 | 0 | Contract Expired
18 | Siddhirganj 335 MW CCPP |  | EGCB | 1*217+118 | 335 | 0 | 0 | Gas shortage
19 | Gagnagar 102 MW PP (Digital Power) |  | IPP | 12*8.924 | 102 | 102 | 1618416
20 | Katpotti 52 MW PP (Sinha) |  | IPP | 7*7.9 | 51 | 48 | 388752
21 | Kamalaghat 54 MW PP(Banco Energy) |  | IPP | 3*18 | 54 | 54 | 1187280
22 | Kodda 150MW PP |  | BPDB-RPCL | 9*17.06 | 149 | 132 | 725280 | High Voltage
23 | Manikganj 55 MW PP (Northern) |  | IPP | 3*19.3 | 55 | 55 | 1070304
24 | Nababganj 55 MW PP (Southern power ) |  | IPP | 3*19.3 | 55 | 35 | 883360 | Engine problem
25 | Bosila 108MW PP(CLC) |  | IPP | 12*8.775+1*3.5 | 0 | 0 | 0
26 | Summit Power,(Madhabdi+Ashulia) |  | SIPP,REB | 3*3.67+4*8.73 | 80 | 34 | 699540 | Engine problem
27 | Maona 33 MW PP(Summit) |  | SIPP,REB | 4*8.73 | 33 | 25 | 559300 | Engine problem
28 | Rupganj 33 MW PP(Summit) |  | SIPP,REB | 4*8.73 | 33 | 33 | 776500
29 | Gazipur 52 MW PP |  | RPCL | 6*8.9 | 52 | 50 | 530880
30 | Tongi 80 MW GTPP |  | PDB | 1* 105 | 105 | 0 | 0 | Machine problem
31 | Kodda 300 MW PP Unit-2 (Summit) |  | IPP | 18*17.076 | 300 | 300 | 5509962
32 | Keranigonj 300 MW PP (APR) |  | IPP | 256*1.4 | 300 | 250 | 605695 | Low Demand
33 | Bramhangoan 100 MW PP (Aggreko) |  | IPP | 100 | 100 | 100 | 363443
34 | Aurahati 100MW PP (Aggreko) |  | IPP | 0.85*23+0.95*91 | 100 | 0 | 93427 | Reserve.
35 | Kodda 149 MW PP Unit-1 (Summit) |  | IPP | 149 | 149 | 149 | 2169504
36 | Gazipur 100 MW PP |  | RPCL | 100 MW | 105 | 105 | 2330400
37 | Meghnaghat 104 MW PP (OPCL) |  | IPP | 18.5*6 | 104 | 104 | 2026560
38 | Manikgonj 162MW PP(MPGL) |  | IPP | 9*18 | 162 | 162 | 3474720
39 | Spectra Solar Plant Ltd. |  | IPP | 35 | 35 | 0 | 121665
| Kanchan Purbachal Power Generation Ltd. |  | IPP | 55 | 55 | 0 | 620640
| Dhaka area Total |  |  |  | 5696 | 2336 | 40660475
40 | Chattogram TPP-1 |  | PDB | 1*210 | 180 | 0 | 0
| Chattogram TPP-2 |  | PDB | 1*210 | 180 | 0 | 0 | Gas shortage
41 | Raozan 25 MW PP |  | IPP | 3*8.9 | 25 | 17 | 215659 | Engine problem
42 | Teknaf 20MW PP (Solartech) |  | Teknaf Solartech Energy Ltd. | 20 | 20 | 0 | 46170
43 | Patenga 50MW PP (Baraka) |  | IPP | 8*6.98 | 50 | 25 | 612960 | 33 kV line problem
44 | Kaptai Hydro: Unit-1,2,3,4, 5 |  | PDB | 2*40+3*50 | 230 | 77 | 1966760 | Low water level
45 | Sikalbaha 225MW |  | PDB | 1*150+1*175 | 225 | 0 | 0 | Under maint.
46 | Sikalbaha Peaking GT |  | PDB | 1*150 | 150 | 0 | 0 | Under maint.
47 | Sikalbaha 105 MW PP (Baraka Sikalbaha) |  | IPP | 105 MW | 105 | 105 | 1478690
48 | Hathazari 100 MW peaking PP |  | PDB | 11*8.9 | 98 | 0 | 0 | Under S/D
49 | Dohazari -Kalaish 100 MW Peaking |  | PDB | 6*17 | 102 | 51 | 257883 | Fuel shortage
50 | Juldah 100 MW Unit-1 (Acorn) |  | QRPP | 8*13.45 | 100 | 50 | 84480 | High Voltage
51 | Juldah 100 MW PP Unit-3 (Acorn) |  | IPP | 0 | 100 | 64 | 1081920 | Engine problem
52 | Barabkunda 22 MW PP (Regent) |  | SIPP, PDB | 8*2.90 | 22 | 17 | 441360
* | Malancha, Ctg. EPZ (United) |  |  | 5*8.73+3*9.34 | 0 | 7 | 503520
53 | Chattogram 108 MW PP (ECPV) |  | IPP | 16*7 | 108 | 89 | 2092800 | Engine problem
54 | Kaptai 7 MW Solar PP |  | PDB | 7.4 MW | 7 | 0 | 12240
55 | Anwara 300 MW PP (United) |  | IPP | 300 MW | 300 | 150 | 1568182 | High Voltage
56 | Jodiac Power |  | IPP | 3*18.55+1*3.6 | 54 | 54 | 1346922
57 | Karnaphuli Power Ltd. |  | IPP | 110 | 110 | 110 | 1875960
58 | Juldah unit-2 (Acorn) |  | IPP | 8*13.6 | 100 | 100 | 948480
59 | Anlima Energy Ltd. |  | IPP | 6*21.2 | 116 | 100 | 2549236 | Engine problem
| Chattogram area Total |  |  |  | 2382 | 1016 | 17083222
60 | Ashuganj TPP Unit- 3 |  | APSCL | 1*150 | 0 | 0 | 0 | Contract Expired
| Ashuganj TPP Unit- 4 |  | APSCL | 1*150 | 129 | 0 | 0 | Gas shortage
| Ashuganj TPP Unit- 5 |  | APSCL | 1*150 | 134 | 80 | 2053690 | Gas shortage
61 | Ashuganj 225 MW CCPP |  | APSCL | 1*142+1*75 | 221 | 142 | 4034000 | #REF!
62 | Ashuganj 450 MW CCPP(North) |  | APSCL | 1*360 | 360 | 250 | 4595200 | Gas shortage
63 | Ashuganj 450 MW CCPP(South) |  | APSCL | 1*360 | 360 | 300 | 7228000 | FGMO
64 | Ashuganj 50 MW PP |  | APSCL | 14*3.968 | 45 | 5 | 151056 | Gas shortage
65 | Ashuganj 55 MW PP (Precision) |  | RPP | 15*4 | 55 | 5 | 140640 | Gas shortage
66 | Ashuganj 195MW PP (APSCL-United) |  | IPP | 20*9.73+1*16 | 195 | 0 | 0 | Under maint.
67 | Ashuganj 51 MW PP (Midland) |  | IPP | 6*9.34 | 51 | 51 | 1232464
68 | Ashuganj 150MW PP (Midland) |  | IPP | 23*7.015 | 150 | 43 | 814618 | Engine problem
69 | Titas 50 MW Peaking PP |  | PDB | 6*8.92 | 52 | 42 | 192528
70 | Chandpur 150 MW CCPP |  | PDB | 1*106+1*57 | 163 | 0 | 0 | Under maint.
71 | Chandpur 200MW (Desh energy) |  | IPP | 0 | 200 | 47 | 349440 | High Voltage
72 | Feni 22MW PP (Doreen) |  | SIPP, PDB | 8*2.90 | 22 | 19 | 415188
73 | Feni 11 MW PP (Doreen) |  | SIPP, REB | 4*2.90 | 11 | 11 | 242100
** | Impoprt (Tripura) |  | Imported power | 0 | 160 | 96 | 1768320
74 | Jangalia 33MW PP (Summit) |  | SIPP, PDB | 4*8.73 | 33 | 15 | 567900 | Engine problem
75 | Jangalia 52 MW PP (Lakdanavi) |  | IPP | 6*8.92 | 52 | 25 | 348005 | High Voltage
76 | Cumilla 25 MW PP (Summit) |  | SIPP, PDB | 3*3.67+2*6.97 | 25 | 9 | 249180 | Engine problem
77 | Daudkandi 200 MW PP (B.Trac) |  | IPP | 154*1.4 | 200 | 150 | 315264 | Low Demand
78 | Feni Lanka Power |  | IPP | 7*18.415+1*9.78 | 114 | 0 | 0 | High Voltage
79 | Chowmuhani 113 MW |  | IPP | 12*9.78+2*3.1 | 113 | 119 | 1603560
80 | Bhairob 54.5 MW |  | IPP | 3*18.2 | 54 | 17 | 445320 | 33 kV feeder O/L
| Chandpur 115(Doreen) |  | IPP | 115 | 0 | 0 | 0 | On test
| Cumilla Area Total |  |  |  | 2899 | 1426 | 26746473
81 | RPCL 210MW CCPP |  | IPP | 4*35+1*70 | 202 | 72 | 2016960 | Gas shortage
82 | Tangail 22 MW PP (Doreen) |  | SIPP, PDB | 8*2.90 | 22 | 22 | 295740
83 | Jamalpur 95 MW PP(Powerpac) |  | IPP | 12*8.924 | 8 | 0 | 0 | Under maint.
84 | Sarishabari 3 MW Solar Plant |  | IPP | 1*3 | 3 | 0 | 8600
85 | Mymensingh 200 MW PP (United) |  | IPP | 200 | 200 | 193 | 4164000 | Engine problem
86 | Jamalpur 115 MW PP (United) |  | IPP | 115 MW | 115 | 108 | 1416000 | Engine problem
87 | Sutiakhali 50 MW Solar PP |  | IPP | 50 | 50 | 0 | 190480
88 | Tangail Palli Power Gen 22 MW |  | IPP | 4*6.7 | 22 | 22 | 331920
| Mymensingh Area Total |  |  |  | 622 | 417 | 8423700
89 | Fenchugonj CCPP Phase-1 |  | PDB | 2*32+1*33 | 70 | 42 | 1011000 | Machine problem
90 | Fenchugonj CCPP Phase-2 |  | PDB | 2*35+1*35 | 90 | 20 | 396960 | Machine problem
91 | Kushiara 163 MW CCPP (KP) |  | IPP | 1*109+1*54 | 163 | 130 | 3261190 | Gas shortage
92 | Shajibazar 330 MW CCPP |  | PDB | 3*110 | 330 | 109 | 2778000 | Gas shortage
93 | Fenchugonj 51 MW PP (Barakatullah) |  | RPP | 19*2.90 | 51 | 51 | 1157400
| Fenchuganj 44MW (Energyprima) |  | RPP | 12*3.3+5*2 | 0 | 0 | 0 | Contract Expired
94 | Hobiganj 11MW PP Cofidence-E |  | SIPP, REB | 4*2.90 | 11 | 11 | 248928
95 | Shahjibazar GTPP Unit- 8 & 9 |  | PDB | 2*35 | 66 | 70 | 1386144
96 | Shahjibazar 86MW PP (Shahjibazar) |  | RPP | 32*2.90 | 86 | 78 | 1878720
97 | Shahjibazar 100 MW GTPP |  | PDB | 1*100 | 100 | 0 | 0 | Machine problem
98 | Sylhet 225 MW CCPP |  | PDB | 1*142+1*89 | 231 | 0 | 0 | Machine problem
99 | Sylhet 20 MW GTPP |  | PDB | 1*20 | 20 | 18 | 426000
| Sylhet 50MW PP (EPL) |  | RPP | 27*2 | 0 | 0 | 0 | Contract Expired
100 | Shahjahanulla 25 MW PP |  | SIPP, REB | 3*9.34 | 25 | 24 | 511728
101 | Bibiana-II 341 MW CCPP (Summit) |  | IPP | 1*222+1*119 | 341 | 300 | 7177000 | FGMO
102 | Bibiyana-III 400 MW CCPP |  | PDB | 400 MW | 400 | 0 | 0 | Under maint.
103 | Sylhet 10MW PP (Desh) |  | RPP | 6*1.95 | 10 | 10 | 253620
104 | Bibiyana South 400 MW |  | PDB | 400 MW | 383 | 400 | 9536700
| Sylhet Area Total |  |  |  | 2377 | 1263 | 30023390
105 | Bheramara GTPP Unit-3 |  | PDB | 1*20 | 16 | 0 | 0 | Reserve.
** | Bheramara (HVDC ) |  | Imported power | 2*500 | 1000 | 707 | 15342545
106 | Khulna 115 PP MW (KPCL-2) |  | QRPP | 7*17 | 0 | 0 | 0 | Contract Expired
107 | Faridpur 50 MW Peaking PP |  | PDB | 8*6.89 | 54 | 27 | 93120 | Engine problem
108 | Khulna 225 MW CCPP |  | NWPGCL | 1*150+1*75 | 230 | 0 | 0 | Reserve.
109 | Gopalganj 100 MW Peaking PP |  | PDB | 16*6.98 | 109 | 2 | 5632
110 | Bheramara 410 MW CCPP |  | NWPGCL | 1*278+1*132 | 410 | 0 | 0 | Gas shortage
| Noapara 40 MW PP (Khanjahan Ali) |  | QRPP | 5*8.5 | 0 | 0 | 0 | Contract Expired
111 | Noapara 100 MW PP (Bangla Trac) |  | IPP | 70*1.4 | 100 | 88 | 216960 | Engine problem
112 | Rupsha 105 MW PP (Orion rupsha) |  | IPP | 6*18.445 | 105 | 105 | 1081440
113 | Madhumati 100 MW PP |  | NWPGCL | 100 MW | 105 | 0 | 0 | Line O/L
| Mongla Orion 100 MW Solar PP |  | IPP | 100 | 100 | 0 | 231120 | On test
| Khulna Area Total |  |  |  | 2229 | 929 | 16970817
114 | Barisal 110 MW PP (Summit ) |  | IPP | 7*17.076 | 110 | 0 | 0 | High Voltage
115 | Bhola 33 MW PP (Venture) |  | RPP | 1*34.50 | 33 | 26 | 427700 | Engine problem
116 | Bhola 225 MW CCPP |  | PDB | 2*63+1*68 | 194 | 91 | 2222121 | Machine problem
117 | Bhola 95 MW PP (Aggreko) |  | QRPP | 96*1.10 | 95 | 11 | 280909 | Gas shortage
118 | Payra 1320 MW |  | BCPCL | 2*622 | 1244 | 380 | 8412900 | Line O/L
119 | Bhola Nutan Biddut BD LTD |  | IPP | 220 | 220 | 220 | 4587245
120 | United Payra Power Ltd. |  | IPP | 8*18.5+1*9.5 | 150 | 0 | 0 | Line O/L
| Barisal Area Total |  |  |  | 2046 | 728 | 15930875
121 | Baghabari 71 MW GTPP |  | PDB | 1*71 | 71 | 0 | 0 | Gas shortage
| Baghabari 100 MW GTPP |  | PDB | 1*100 | 100 | 0 | 0 | Gas shortage
122 | Baghabari 50 MW Peaking PP |  | PDB | 6*8.9 | 52 | 43 | 367761
123 | Bera 70 MW Peaking PP |  | PDB | 9*8.29 | 71 | 37 | 267762 | Engine problem
124 | Amnura 50 MW PP(Sinha) |  | QRPP | 7*7.79 | 50 | 0 | 0 | Contact expired
125 | Katakhali 50 MW PP (Northern) |  | QRPP | 6*8.9 | 50 | 34 | 283395 | Engine problem
126 | Katakhali 50 MW Peaking PP |  | PDB | 6*8.7 | 50 | 32 | 286829 | Engine problem
127 | Sirajgonj Unit-1 225MW |  | NWPGCL | 1*150+1*75 | 210 | 0 | 0 | Gas shortage
128 | Sirajgonj Unit-2 225MW |  | NWPGCL | 1*150+1*75 | 220 | 0 | 0 | Gas shortage
129 | Sirajgonj Unit-3 225MW |  | NWPGCL | 1*141 | 220 | 133 | 3832427 | Gas shortage
130 | Sirajgonj 400 MW CCPP Unit-4 |  | SNWPGCL | 1*282+1*132 | 414 | 404 | 8578581 | FGMO
131 | Santahar 50 MW Peaking PP |  | PDB | 6*8.7 | 50 | 0 | 0 | Under maint.
132 | Bogra 22 MW PP (GBB) |  | RPP | 6*4 | 22 | 22 | 516240
133 | Bogura 20 MW PP (Energyprima) |  | RPP | 5*3.3+5*2 | 0 | 0 | 0 | Contract Expired
134 | Ullapara 11 MW PP (Summit) |  | SIPP, REB | 4*2.90 | 11 | 8 | 191790 | Engine problem
135 | Natore 52 MW PP (Rajlanka) |  | IPP | 6*8.92 | 52 | 43 | 998880 | Engine problem
136 | Chapainawabganj 100 MW Peaking PP |  | PDB | 12*8.924 | 104 | 99 | 787568
137 | Baghabari 200 MW PP (Paramount) |  | IPP | 200 MW | 200 | 100 | 236482 | Low Demand
138 | Bagura 113 MW PP (Confidence)-2 |  | IPP | 113 MW | 113 | 110 | 1563168
139 | Confidence Power Bogura Unit-1 113 MW |  | IPP | 6*18.55 | 113 | 113 | 1978944
140 | Sirajgonj 6.55 MW Solar |  | NWPGCL | 1*6 | 6 | 0 | 18720
| Rajshahi Area Total |  |  |  | 2179 | 1178 | 19908547
141 | Barapukuria TPP Unit-1 |  | PDB | 1*125 | 85 | 0 | 0 | Under maint.
| Barapukuria TPP Unit-2 |  | PDB | 1*125 | 85 | 0 | 0 | Under maint.
142 | Barapukuria 275 MW TPP Unit-3 |  | PDB | 1*275 | 274 | 200 | 4831000 | cool shortage
143 | Rangpur 20 MW GTPP |  | PDB | 1*20 | 20 | 0 | 0
144 | Saidpur 20 MW GTPP |  | PDB | 1*20 | 20 | 0 | 0
145 | Rangpur 113 MW PP (Confidence) |  | IPP | 113 MW | 113 | 111 | 2076556
146 | Sympa Solar Power 8MW |  | IPP | 8 MW | 8 | 0 | 30521
| Energypac Power Venture Thakurgaon Ltd. |  | IPP | 115 | 0 | 0 | 76416 | On test
| Rangpur Area Total |  |  |  | 605 | 311 | 7014493
| Total |  |  |  | 21035 | 9604 | 182761992
| Eastern Grid Total |  |  |  | 13976 | 6458 | 122937260
| Western Grid Total |  |  |  | 7059 | 3146 | 59824732
| National Grid Total |  |  |  | 21035 | 9604 | 182761992
*Data collected from respective power station over telephone.
Executive Engineer
Network Operation Division
Page- 3

## P3
POWER GRID COMPANY OF BANGLADESH LTD.
NATIONAL LOAD DESPATCH CENTER
MAXIMUM LOAD SERVED BY DIFFERENT GRID SUB-STATIONS
QF-LDC-09
Date: | 2022-01-15
(a) ENTIRE EASTERN GRID : |  | 6542 | MW | (b) ENTIRE WESTERN GRID : |  | 2947 | MW
i) Dhaka area |  | 3553 | MW | i) Khulna area |  | 1103 | MW
ii) Chittagong area |  | 1076 | MW | ii) Rajshahi area |  | 950 | MW
iii) Comilla area |  | 760 | MW | iii) Barisal area |  | 242 | MW
iv) Mymensingh area |  | 824 | MW | iv) Rangpur area |  | 652 | MW
v) Sylhet area |  | 329 | MW
| SYSTEM TOTAL DEMAND ( a + b ) = |  | 9489 | MW
MAXIMUM LOAD SERVED BY DIFFERENT SUB-STATIONS
Sub-station | Load (MW) | Hour | Sub-station | Load (MW) | Hour | Sub-station | Load (MW) | Hour
Siddhirganj | 99 | 12:00 | Tangail | 182 | 18:30 | Noapara | 39 | 19:00
Munsiganj | 62 | 20:00 | Mymensing | 188 | 18:00 | Jessore | 84 | 18:30
Sonargaon | 60 | 19:30 | Kishoreganj | 108 | 20:00 | Benapol | 38 | 18:30
Shyampur | 170 | 12:00 | Netrokona | 118 | 19:00 | Jhenida(Old) | 84 | 18:30
Bhulta | 164 | 18:30 | Jamalpur | 106 | 18:30 | Bottail | 92 | 19:00
Madanganj | 21 | 18:30 | Sherpur | 126 | 19:00 | G.K Project | 47 | 18:30
Shitalakhya | 81 | 12:00 | Srimongal | 26 | 18:00 | Faridpur | 100 | 19:00
Rahim steel | 28 | 11:00 | Shahjibazar | 79 | 19:30 | Rajbari | 38 | 18:00
Matuail | 54 | 10:00 | Fenchuganj | 32 | 17:00 | Madaripur | 66 | 20:00
Ghorasal | 66 | 18:00 | Kulawara | 26 | 18:30 | Sariatpur | 42 | 20:00
Narsingdi | 130 | 19:30 | Sylhet | 91 | 18:00 | Gopalganj | 70 | 18:30
Haripur (SBU) | 110 | 11:00 | Chatak | 18 | 18:00 | Bagerhat | 68 | 20:00
Sreenagar | 26 | 19:30 | Sunamganj | 30 | 19:30 | Mongla | 36 | 9:00
Ullon | 39 | 14:00 | Biani Bazar | 38 | 18:30 | Satkhira | 74 | 19:00
Hasnabad | 67 | 13:00 | Comilla (S) | 102 | 19:30 | Gallamari | 43 | 13:00
Magbazar | 66 | 15:00 | Comilla(N) | 94 | 18:30 | Magura | 40 | 18:30
Maniknagar | 38 | 19:00 | Chandpur | 44 | 19:30 | Norail | 32 | 18:30
Bangabhaban | 5 | 13:00 | Feni | 77 | 18:00 | Chuadanga | 73 | 18:00
Motijheel | 16 | 13:00 | Chowmuhani | 135 | 19:00 | Barisal(N) | 28 | 20:00
Narinda | 34 | 18:30 | Ashuganj | 23 | 13:00 | Barisal (S) | 76 | 18:00
Kazla | 40 | 13:00 | Daudkandi | 80 | 20:00 | Patuakhali | 79 | 20:00
Dhanmondi | 110 | 12:00 | B.Baria | 98 | 21:00 | Bhandaria | 31 | 20:00
Lalbag | 71 | 13:00 | Ramganj | 54 | 20:00 | Borguna | 12 | 19:30
Madartek | 41 | 13:00 | Chaddagram | 34 | 13:00 | Borhan Uddin | 30 | 21:00
Dhaka University | 17 | 18:30 | PHP | 5 | 10:00 | Ishurdi | 50 | 18:30
Aftabnagar | 17 | 13:00 | Kochua | 40 | 18:00 | Ruppur Paromanobik | 3 | 3:00
Fatullah | 47 | 12:00 | Madunaghat | 36 | 18:00 | Natore | 89 | 18:30
Nawabganj | 32 | 21:00 | Hathazari | 69 | 18:00 | Bogra | 109 | 18:30
Keraniganj | 40 | 13:00 | Khulshi | 146 | 16:00 | Noagaon | 85 | 18:30
Banani | 37 | 19:00 | Halishahar | 51 | 17:00 | Rajshahi | 87 | 19:30
Mirpur | 69 | 18:30 | Baraulia | 130 | 10:00 | Rajshahi New | 30 | 18:30
Kalyanpur | 72 | 18:00 | Sikalbaha | 23 | 18:00 | C.Nawabganj | 46 | 20:00
Gulshan | 48 | 13:00 | Dohazari | 54 | 18:30 | Amnura | 46 | 18:30
Uttara | 39 | 14:00 | Cox'sbazar | 77 | 18:30 | Pabna | 59 | 18:00
Uttara New | 39 | 19:00 | Chandraghona | 22 | 18:00 | Shahjadpur | 67 | 18:30
Kamrangirchar | 50 | 18:30 | Kaptai | 3.5 | 18:00 | Serajganj | 72 | 19:00
Savar | 119 | 18:00 | A. Khaer Stl. | 10 | 1:00 | Niyamatpur | 68 | 19:00
Bhasantec | 80 | 12:00 | Bakulia | 84 | 18:30 | Joypurhat | 47 | 20:00
Agargaon | 43 | 12:00 | Julda | 16 | 1:00 | Sherpur(Bogura) | 50 | 18:30
Satmosjid | 64 | 12:00 | TK chemical | 23 | 18:00 | Mohastangor | 42 | 18:00
Old Tongi | 96 | 18:30 | Modern Steel | 0 | 1:00 | Bhangura | 20 | 18:30
Kabirpur | 190 | 15:00 | Shahmirpur | 34 | 17:00 | Rangpur | 97 | 18:30
Bashundara | 100 | 18:30 | Khagrachhari | 24 | 1:00 | Lalmonirhat | 29 | 18:30
Manikgong | 80 | 18:30 | Matarbari | 28 | 18:00 | Saidpur | 85 | 18:30
Joydevpur | 132 | 18:00 | Baroiar Hat | 31 | 18:30 | Purbasadipur | 93 | 19:00
New Tongi | 64 | 11:00 | Rangamati | 10 | 18:00 | Thakurgaon | 67 | 18:30
Kodda | 223 | 12:00 | Abul Khair 230 | 127 | 18:00 | Palashbari | 84 | 18:00
Dhamrai | 78 | 0:00 | BSRM | 159 | 10:00 | Barapukuria | 43 | 19:30
Rajendrapur | 82 | 18:30 | GPH Ispat | 95 | 11:00 | Panchagar | 43 | 19:30
Purbachal | 52.15 | 20:00 | Agrabad | 54 | 18:00 | Joldhaka | 48 | 19:00
Tongi Millgate | 50 | 12:00 | Goalpara | 23 | 13:00 | Kurigram | 50 | 18:00
Valuka | 84 | 19:30 | Central S/S | 54 | 18:30 | Mithapukur | 34 | 18:00

## Voltage
e
MAXIMUM & MINIMUM VOLTAGES OF DIFFERENT GRID SUB-STATIONS:
| Date: | 2022-01-15 | [7 empty] | QF-LDC-10
| Sub-Station | Max Voltage | Hour | Min | Hour | Sub-Station | Maxm | Hour | Min | Hour
|  |  |  | Voltage |  |  | Voltage |  | Voltage
| 400 KV | KV | Hour | KV |  |  | KV |  | KV
| Bibiyana | 421 | 9960:00 | 421 | 10104:00 | Kaliakoir | 418 | 1905-02-17 | 418 | 1905-02-22
| Bheramara | 407 | 10104:00 | 407 | 9768:00 | Bhulta | 415 | 1905-02-19 | 415 | 1905-02-19
| Ashuganj(N) | 415 | 9960:00 | 415 | 9960:00 | Gopalganj | 413 | 0.625 | 413 | 1905-02-17
| Payra | 416 | 5856:00 | 416 | 1:00
| 230 KV | KV |  | KV |  | 230 KV | KV |  | KV
| Ghorasal | 246 | 5904:00 | 246 | 5904:00 | Hathazari | 243 | 5832:00 | 243 | 5832:00
| Ishurdi | 244 | 5856:00 | 244 | 5856:00 | Megnaghat | 248 | 5904:00 | 248 | 5952:00
| Ashuganj | 250 | 6000:00 | 250 | 6000:00 | Fenchuganj | 246 | 5832:00 | 246 | 5904:00
| Serajganj | 243 | 5832:00 | 243 | 5832:00 | Siddhirganj | 243 | 5808:00 | 243 | 5832:00
| Baghabari | 242 | 5808:00 | 242 | 5808:00 | Maniknagar | 242 | 5808:00 | 242 | 5808:00
| Barapukuria | 237 | 5688:00 | 237 | 5688:00 | Agargaon | 244 | 5904:00 | 244 | 5856:00
| Bogra | 239 | 5736:00 | 239 | 5736:00 | Barisal | 246 | 5808:00 | 246 | 5904:00
| Rajshahi | 243 | 5832:00 | 243 | 5832:00 | Bhola 225 MW | 248 | 5952:00 | 248 | 5952:00
| Khulna South | 246 | 5904:00 | 246 | 5904:00 | AKSML | 242 | 5808:00 | 242 | 5808:00
| Rampura | 241 | 5784:00 | 241 | 5784:00 | BSRM | 244 | 5856:00 | 244 | 5856:00
| Haripur | 240 | 5760:00 | 240 | 5760:00 | Bibiyana | 245 | 5880:00 | 245 | 5880:00
| Hasnabad | 243 | 5832:00 | 243 | 5832:00 | Bhulta | 244 | 5856:00 | 244 | 5856:00
| Shyampur | 244 | 5856:00 | 244 | 5856:00 | Ashuganj (S) | 246 | 5904:00 | 246 | 5904:00
| Aminbazar | 245 | 1:00 | 245 | 2:00 | Kaliakoir | 244 | 5856:00 | 244 | 5856:00
| Tongi | 242 | 5808:00 | 242 | 5808:00 | GPH | 244 | 5856:00 | 244 | 5856:00
| Comilla (N) | 243 | 5832:00 | 243 | 5832:00 | Jhenaidah | 241 | 5784:00 | 241 | 5784:00
| 132 kV | KV |  | KV |  | 132 kV | KV |  | KV
| Siddhirganj | 138 | 4:00 | 133 | 12:00 | Kachua | 144 | 0 | 139 | 0.75
| Munsiganj | 142 | 21:00 | 135 | 16:00 | Madanhat | 143 | 0.83333 | 138 | 0.54167
| Sonargaon | 139 | 19:00 | 135 | 10:00 | Hathazari | 143 | 0.79167 | 137 | 0.41667
| Shyampur | 136 | 6:00 | 131 | 17:00 | Khulshi | 140 | 0.041667 | 134 | 0.45833
| Bhulta | 134 | 4:00 | 128 | 15:00 | Halishahar | 142 | 0.041667 | 133 | 0.45833
| Madanganj | 141 | 21:00 | 135 | 15:00 | Baraulia | 144 | 0.375 | 135 | 0.66667
| Shitalakhya | 142 | 20:00 | 135 | 16:00 | Sikalbaha | 142 | 0.79167 | 137 | 0.41667
| Rahim steal | 138 | 1:00 | 133 | 11:00 | Dohazari | 140 | 0.25 | 132 | 0.41667
| Matuail | 138 | 4:00 | 133 | 12:00 | Cox'sbazar | 131 | 0.29167 | 120 | 0.77083
| Ghorasal | 145 | 1:00 | 141 | 16:00 | Chandraghona | 143 | 0.79167 | 136 | 0.45833
| Narsinghdi | 137 | 6:00 | 132 | 11:00 | Kaptai | 140 | 0.041667 | 126 | 0.375
| Haripur (SBU) | 139 | 7:00 | 134 | 11:00 | A. Khaer Stl. | 141 | 0.125 | 136 | 0.66667
| Sreenagar | 139 | 6:00 | 133 | 11:00 | Bakulia | 141 | 0.875 | 135 | 0.45833
| Ullon | 139 | 5:00 | 132 | 17:00 | Julda | 141 | 0.375 | 138 | 0.625
| Hasnabad | 140 | 2:00 | 135 | 10:00 | TK Chemical | 142 | 0.25 | 136 | 0.45833
| Magbazar | 139 | 5:00 | 133 | 12:00 | Modern Steel | 142 | 0.875 | 137 | 0.625
| Maniknagar | 138 | 8:00 | 133 | 15:00 | Shahmirpur | 142 | 0.375 | 136 | 0.41667
| Bangabhaban | 138 | 8:00 | 132 | 17:00 | Khagrachhari | 141 | 0.041667 | 136 | 0.45833
| Motijheel | 138 | 8:00 | 132 | 17:00 | Matarbari | 130 | 0.041667 | 122 | 0.75
| Narinda | 138 | 8:00 | 133 | 16:00 | Baroiar Hat | 141 | 9:00 | 136 | 11:00
| Kazla | 137 | 1:00 | 132 | 13:00 | Rangamati | 142 | 19:00 | 137 | 10:00
| Dhanmondi | 140 | 5:00 | 133 | 11:00 | Agrabad | 141 | 9:00 | 135 | 0.45833
| Lalbag | 139 | 21:00 | 133 | 10:00 | Goalpara S/S | 142 | 1:00 | 136 | 0.58333
| Madartek | 137 | 1:00 | 132 | 16:00 | Khulna Central S/S | 139 | 2:00 | 135 | 0.75
| Dhaka University | 137 | 0:00 | 133 | 11:00 | Noapara | 140 | 4:00 | 135 | 0.33333
| Aftabnagar | 138 | 1:00 | 132 | 14:00 | Jessore | 138 | 0.95833 | 132 | 0.29167
| Fatullah | 138 | 21:00 | 132 | 16:00 | Benapol | 138 | 1:00 | 131 | 0.54167
| Nawabganj | 139 | 21:00 | 133 | 11:00 | Jhenida(Old) | 139 | 0.083333 | 135 | 0.54167
| Keraniganj | 138 | 2:00 | 133 | 10:00 | Bottail | 139 | 0.041667 | 135 | 0.77083
| Banani | 138 | 6:00 | 133 | 11:00 | G.K Project | 142 | 0.16667 | 138 | 0.66667
| Mirpur | 141 | 22:00 | 134 | 5:00 | Faridpur | 139 | 0.5 | 135 | 0.75
| Kalyanpur | 141 | 5:00 | 133 | 10:00 | Rajbari | 139 | 0.083333 | 135 | 0.41667
| Gulshan | 137 | 1:00 | 132 | 11:00 | Madaripur | 142 | 1:00 | 136 | 0.5
| Uttara | 140 | 0:00 | 135 | 12:00 | Shariyatpur S/S | 143 | 0.083333 | 139 | 0.75
| Uttara New | 140 | 9:00 | 134 | 15:00 | Gopalganj | 141 | 1:00 | 138 | 0.8125
| Kamrangirchar | 138 | 0:00 | 133 | 12:00 | Bagerhat | 140 | 2:00 | 134 | 0.75
| Savar | 138 | 6:00 | 132 | 11:00 | Mongla | 141 | 2:00 | 134 | 14:00
| Bhasantec | 136 | 1:00 | 131 | 10:00 | Satkhira | 139 | 0.041667 | 133 | 13:00
| Agargaon | 136 | 1:00 | 131 | 11:00 | Gallamari | 140 | 15:00 | 137 | 0.29167
| Satmosjid | 136 | 1:00 | 131 | 10:00 | Magura | 140 | 0.041667 | 136 | 0.5
| Old Tongi | 143 | 13:00 | 136 | 11:00 | Narail | 139 | 1:00 | 134 | 0.75
| Kabirpur | 140 | 4:00 | 132 | 17:00 | Chuadanga | 140 | 2:00 | 130 | 0.54167
| Bashundara | 139 | 1:00 | 134 | 16:00 | Barisal(N) | 144 | 1:00 | 140 | 18:00
| Manikgong | 138 | 2:00 | 130 | 17:00 | Barisal (S) | 142 | 0.041667 | 139 | 0.75
| Joydevpur | 144 | 20:00 | 140 | 12:00 | Patuakhali(S) | 142 | 0.625 | 136 | 0.75
| New Tongi | 140 | 1:00 | 135 | 12:00 | Bhandaria | 145 | 0.125 | 138 | 0.75
| Kodda | 141 | 20:00 | 132 | 15:00 | Borguna | 144 | 6:00 | 137 | 18:00
| Dhamrai | 139 | 0:00 | 133 | 10:00 | Jhenaidah(New) | 139 | 2:00 | 134 | 7:00
| Rajendrapur | 139 | 8:00 | 133 | 16:00 | Ishurdi | 140 | 3:00 | 138 | 16:00
| Purbachal | 139 | 0:00 | 133 | 11:00 | Ruppur Paromanobik | 140 | 13:00 | 138 | 10:00
| Tongi Millgate | 140 | 6:00 | 134 | 12:00 | Natore | 142 | 4:00 | 138 | 8:00
| Valuka | 133 | 2:00 | 124 | 6:00 | Bogra | 141 | 3:00 | 137 | 16:00
| Tangail | 137 | 1:00 | 127 | 18:00 | Noagaon | 137 | 4:00 | 134 | 16:00
| Mymensing | 134 | 1:00 | 126 | 18:00 | Rajshahi | 139 | 13:00 | 135 | 6:00
| Kishorganj | 136 | 4:00 | 129 | 18:00 | Rajshahi New | 138 | 13:00 | 135 | 7:00
| Netrokona | 132 | 1:00 | 123 | 18:00 | C.Nawabganj | 138 | 1:00 | 132 | 11:00
| Jamalpur | 141 | 22:00 | 134 | 8:00 | Amnura | 137 | 14:00 | 132 | 8:00
| Sherpur | 140 | 10:00 | 132 | 2:00 | Pabna | 140 | 4:00 | 132 | 8:00
| Srimongal | 142 | 6:00 | 136 | 12:00 | Shahjadpur | 145 | 3:00 | 142 | 17:00
| Shahjibazar | 139 | 3:00 | 135 | 13:00 | Serajganj | 142 | 5:00 | 137 | 19:30
| Fenchuganj | 139 | 6:00 | 133 | 18:00 | Niyamatpur | 137 | 2:00 | 131 | 18:30
| Khulawara | 138 | 1:00 | 134 | 18:00 | Joypurhat | 140 | 3:00 | 134 | 16:00
| Sylhet | 136 | 2:00 | 131 | 18:00 | Sherpur(Bogura) | 142 | 3:00 | 137 | 16:00
| Chatak | 138 | 4:00 | 131 | 18:00 | Mohastangor | 140 | 8:00 | 136 | 16:00
| Sunamganj | 135 | 1:00 | 130 | 18:00 | Bangura | 143 | 4:00 | 140 | 11:00
| Biani Bazar | 136 | 1:00 | 130 | 18:00 | Rangpur | 138 | 4:00 | 128 | 18:30
| Comilla(s) | 130 | 1:00 | 124 | 17:00 | Lalmonirhat | 137 | 6:00 | 130 | 18:30
| Comilla(n) | 146 | 1:00 | 142 | 11:00 | Saidpur | 135 | 3:00 | 126 | 18:30
| Chandpur | 145 | 5:00 | 139 | 17:00 | Purbasadipur | 134 | 2:00 | 126 | 18:00
| Feni | 143 | 9:00 | 137 | 11:00 | Thakurgaon | 134 | 4:00 | 120 | 18:00
| Chowmuhani | 140 | 22:00 | 136 | 1:00 | Palashbari | 138 | 6:00 | 132 | 18:00
| Ashuganj | 142 | 1:00 | 140 | 8:00 | Barapukuria | 137 | 0.125 | 132 | 0.77083
| Daudkandi | 142 | 1:00 | 138 | 11:00 | Panchagar | 135 | 0.16667 | 125 | 0.75
| B.Baria | 137 | 1:00 | 133 | 18:00 | Joldhaka | 135 | 0.25 | 125 | 0.77083
| Ramganj | 141 | 18:30 | 136 | 10:00 | Kurigram | 136 | 0.41667 | 127 | 0.77083
| Chaddagram | 145 | 22:00 | 138 | 11:00 | Mithapukur | 138 | 4:00 | 133 | 18:00
| PHP | 142 | 7:00 | 136 | 11:00

## L-Curve
Date | 2022-01-15
.
TIME | E-W INT.(Export) | EAST GRID | WEST GRID | TOTAL |  |  | DAILY LOAD CURVE
0:00 | 150 | 4940 | 2423 | 7363 |  |  |  | QF-LDC-11
0:30 | 150 | 4621.5 | 2286 | 6907.5 | Date: | 2022-01-15
1:00 | 150 | 4303 | 2149 | 6452
1:30 | 198 | 4151 | 2104.5 | 6255.5
2:00 | 246 | 3999 | 2060 | 6059
2:30 | 258 | 3947 | 2028 | 5975 | [5 empty] | Gen. at Eve. Peak | 9604 | 9604 MW (19:00 )
3:00 | 270 | 3895 | 1996 | 5891 | [6 empty] | 19:00
3:30 | 263 | 3851 | 1968 | 5819 | [5 empty] | Gen. at Day Peak | 7688 | 7688 MW (12:00 )
4:00 | 256 | 3807 | 1940 | 5747 | [6 empty] | 12:00
4:30 | 260 | 3789 | 1938.5 | 5727.5 | [5 empty] | Highest Generation | 9604
5:00 | 264 | 3771 | 1937 | 5708 | [6 empty] | 19:00
5:30 | 217 | 3849 | 1957 | 5806
6:00 | 170 | 3927 | 1977 | 5904
6:30 | 92 | 4172.5 | 2030.5 | 6203
7:00 | 14 | 4418 | 2084 | 6502
7:30 | 27 | 4495 | 2189 | 6684
8:00 | 40 | 4572 | 2294 | 6866
8:30 | 86 | 4798.5 | 2351.5 | 7150
9:00 | 132 | 5025 | 2409 | 7434
9:30 | 235 | 4998 | 2415.5 | 7413.5
10:00 | 338 | 4971 | 2422 | 7393
10:30 | 336 | 5025.5 | 2416.5 | 7442
11:00 | 334 | 5080 | 2411 | 7491
11:30 | 302 | 5139 | 2450.5 | 7589.5
12:00 | 270 | 5198 | 2490 | 7688
12:30 | 262 | 5285 | 2534 | 7819
13:00 | 254 | 5372 | 2578 | 7950
13:30 | 221 | 5327.5 | 2467.5 | 7795
14:00 | 188 | 5283 | 2357 | 7640
14:30 | 240 | 5230.5 | 2312 | 7542.5
15:00 | 292 | 5178 | 2267 | 7445
15:30 | 315 | 5134.5 | 2258 | 7392.5
16:00 | 338 | 5091 | 2249 | 7340
16:30 | 327 | 5211.5 | 2263.5 | 7475
17:00 | 316 | 5332 | 2278 | 7610
17:30 | 272 | 5770 | 2564.5 | 8334.5
18:00 | 228 | 6208 | 2851 | 9059
18:30 | 145 | 6333 | 2998.5 | 9331.5
19:00 | 62 | 6458 | 3146 | 9604
19:30 | 142 | 6318 | 3202 | 9520
20:00 | 66 | 6303 | 3115 | 9418 |  |  |  | Executive Engineer
20:30 | 67 | 6247 | 3054.5 | 9301.5 |  |  |  | Network Operation Division
21:00 | 68 | 6191 | 2994 | 9185
21:30 | 156 | 5947.5 | 2965.5 | 8913
22:00 | 244 | 5704 | 2937 | 8641 |  |  |  |  | Page 6 of 7
22:30 | 247 | 5500.5 | 2817.5 | 8318
23:00 | 250 | 5297 | 2698 | 7995
23:30 | 200 | 5118.5 | 2560.5 | 7679
24:00 | 150 | 4940 | 2423 | 7363
9604 MW (19:00 )
7688 MW (12:00 )

## En-Curve
DAILY ENERGY CURVE
Date | 2022-01-15 |  | Energy |  | 182761992
[13 empty] | 2022-01-15 | [5 empty] | QF-LDC-12
TIME | GAS | HVDC | P.GEN(GAS). | P.GEN(HSD) | P.GEN(HFO). | COAL | HYDRO | G.GEN(HSD) | G.GEN(HFO) | TRIPURA | SOLAR | SHORTAGE
0:00 | 2096 | 620 | 1626 | 0 | 2327 | 540 | 81 | 0 | 0 | 73 | 0 | 0
0:30 | 2087.5 | 583 | 1647 | 0 | 1923 | 519.5 | 83.5 | 0 | 0 | 64 | 0 | 0 | Date: | 2022-01-15
1:00 | 2079 | 546 | 1668 | 0 | 1519 | 499 | 86 | 0 | 0 | 55 | 0 | 0
1:30 | 2082.5 | 534.5 | 1674.5 | 0 | 1335.5 | 489 | 86 | 0 | 0 | 53.5 | 0 | 0 | [8 empty] | Total Energy | 182.762 | Total Energy Gen 182.762 MKWHr Energy Not Served 0.000 MKWHr Energy Requirement 182.762 MKWHr
2:00 | 2086 | 523 | 1681 | 0 | 1152 | 479 | 86 | 0 | 0 | 52 | 0 | 0 | [8 empty] | Energy not Served | 0
2:30 | 2091.5 | 523 | 1679 | 0 | 1065.5 | 479 | 86 | 0 | 0 | 51 | 0 | 0 | [8 empty] | Energy Requirement | 182.762
3:00 | 2097 | 523 | 1677 | 0 | 979 | 479 | 86 | 0 | 0 | 50 | 0 | 0
3:30 | 2073.5 | 523 | 1650.5 | 0 | 957 | 479 | 86 | 0 | 0 | 50 | 0 | 0 | [6 empty] | Shortage
4:00 | 2050 | 523 | 1624 | 0 | 935 | 479 | 86 | 0 | 0 | 50 | 0 | 0
4:30 | 2055.5 | 523 | 1635.5 | 0 | 898.5 | 479 | 86 | 0 | 0 | 50 | 0 | 0
5:00 | 2061 | 523 | 1647 | 0 | 862 | 479 | 86 | 0 | 0 | 50 | 0 | 0
5:30 | 2076.5 | 523 | 1658 | 0 | 931 | 479.5 | 86 | 0 | 0 | 52 | 0 | 0
6:00 | 2092 | 523 | 1669 | 0 | 1000 | 480 | 86 | 0 | 0 | 54 | 0 | 0
6:30 | 2108.5 | 542 | 1659 | 0 | 1272.5 | 479.5 | 86 | 0 | 0 | 55 | 0.5 | 0 |  |  |  |  | Coal
7:00 | 2125 | 561 | 1649 | 0 | 1545 | 479 | 86 | 0 | 0 | 56 | 1 | 0
7:30 | 2096 | 611 | 1611 | 0 | 1722 | 489 | 86 | 0 | 0 | 59 | 10 | 0 |  |  |  | Oil |  |  |  | ,
8:00 | 2067 | 661 | 1573 | 0 | 1899 | 499 | 86 | 0 | 0 | 62 | 19 | 0
8:30 | 2155.5 | 660.5 | 1590.5 | 0 | 2076.5 | 499 | 80.5 | 0 | 0 | 66 | 21.5 | 0
9:00 | 2244 | 660 | 1608 | 0 | 2254 | 499 | 75 | 0 | 0 | 70 | 24 | 0
9:30 | 2217.5 | 660.5 | 1568 | 0 | 2294 | 494 | 75 | 0 | 0 | 69 | 35.5 | 0
10:00 | 2191 | 661 | 1528 | 0 | 2334 | 489 | 75 | 0 | 0 | 68 | 47 | 0
10:30 | 2188.5 | 660.5 | 1534 | 0 | 2362 | 489 | 77.5 | 0 | 0 | 69 | 61.5 | 0
11:00 | 2186 | 660 | 1540 | 0 | 2390 | 489 | 80 | 0 | 0 | 70 | 76 | 0
11:30 | 2187 | 660.5 | 1544 | 0 | 2471.5 | 484 | 77 | 0 | 10.5 | 71.5 | 83.5 | 0
12:00 | 2188 | 661 | 1548 | 0 | 2553 | 479 | 74 | 0 | 21 | 73 | 91 | 0
12:30 | 2185 | 661 | 1549 | 0 | 2632 | 474 | 73 | 0 | 69.5 | 75 | 100.5 | 0
13:00 | 2182 | 661 | 1550 | 0 | 2711 | 469 | 72 | 0 | 118 | 77 | 110 | 0
13:30 | 2182 | 661 | 1550 | 0 | 2711 | 469 | 72 | 0 | 118 | 77 | 110 | 0
14:00 | 2182 | 661 | 1550 | 0 | 2711 | 469 | 72 | 0 | 118 | 77 | 110 | 0
14:30 | 2165.5 | 661.5 | 1498 | 0 | 2514.5 | 469.5 | 74 | 0 | 148.5 | 74.5 | 91.5 | 0
15:00 | 2149 | 662 | 1446 | 0 | 2318 | 470 | 76 | 0 | 179 | 72 | 73 | 0
15:30 | 2155 | 662 | 1463 | 0 | 2245.5 | 474.5 | 78 | 0 | 180 | 72 | 62.5 | 0
16:00 | 2161 | 662 | 1480 | 0 | 2173 | 479 | 80 | 0 | 181 | 72 | 52 | 0
16:30 | 2191 | 662 | 1486.5 | 0 | 2268.5 | 479.5 | 81.5 | 0 | 194 | 81 | 31 | 0
17:00 | 2221 | 662 | 1493 | 0 | 2364 | 480 | 83 | 0 | 207 | 90 | 10 | 0
17:30 | 2202 | 684.5 | 1573 | 212.5 | 2652.5 | 500 | 83 | 0 | 329 | 93 | 5 | 0
18:00 | 2183 | 707 | 1653 | 425 | 2941 | 520 | 83 | 0 | 451 | 96 | 0 | 0
18:30 | 2171 | 707 | 1640 | 556.5 | 3073 | 550 | 80 | 0 | 458 | 96 | 0 | 0
19:00 | 2159 | 707 | 1627 | 688 | 3205 | 580 | 77 | 0 | 465 | 96 | 0 | 0
19:30 | 2133 | 707 | 1634 | 548 | 3266 | 610 | 77 | 0 | 443 | 102 | 0 | 0
20:00 | 2115 | 708 | 1613 | 496 | 3251 | 610 | 80 | 0 | 443 | 102 | 0 | 0
20:30 | 2103.5 | 707.5 | 1612.5 | 396 | 3248.5 | 615 | 79.5 | 0 | 443.5 | 95.5 | 0 | 0
21:00 | 2092 | 707 | 1612 | 296 | 3246 | 620 | 79 | 0 | 444 | 89 | 0 | 0
21:30 | 2095 | 707.5 | 1600 | 148 | 3190.5 | 615 | 80 | 0 | 390.5 | 86.5 | 0 | 0
22:00 | 2098 | 708 | 1588 | 0 | 3135 | 610 | 81 | 0 | 337 | 84 | 0 | 0
22:30 | 2096.5 | 708 | 1598.5 | 0 | 2961 | 594.5 | 80.5 | 0 | 198.5 | 80.5 | 0 | 0
23:00 | 2095 | 708 | 1609 | 0 | 2787 | 579 | 80 | 0 | 60 | 77 | 0 | 0
23:30 | 2095.5 | 664 | 1617.5 | 0 | 2557 | 559.5 | 80.5 | 0 | 30 | 75 | 0 | 0 | Max Temp. in Dhaka |  | 24.7° C | 24.2° C
24:00 | 2096 | 620 | 1626 | 0 | 2327 | 540 | 81 | 0 | 0 | 73 | 0 | 0
Executive Engineer
Network Operation Division
Page 5 of 7
GAS
Oil
HVDC
COAL
HYDRO
SOLAR
Total Energy Gen 182.762 MKWHr Energy Not Served 0.000 MKWHr Energy Requirement 182.762 MKWHr
Note on W13: Author:

## Generation
g | 2022-01-15
Si No | Unit | 1:00 | 2:00 | 3:00 | 4:00 | 5:00 | 6:00 | 7:00 | 8:00 | 9:00 | 10:00 | 11:00 | 12:00 | 13:00 | 14:00 | 15:00 | 16:00 | 17:00 | 18:00 | 18:30 | 19:00 | 19:30 | 20:00 | 21:00 | 22:00 | 23:00 | 24:00 | KWH
1 | Karnaphuli Hydro PP Unit-1, 2 & 3 | 46 | 46 | 46 | 46 | 46 | 46 | 46 | 46 | 35 | 35 | 40 | 34 | 32 | 32 | 36 | 40 | 43 | 43 |  | 37 | 37 | 40 | 39 | 41 | 40 | 41 | 986760
2 | Karnaphuli Hydro PP Unit-4 & 5 | 40 | 40 | 40 | 40 | 40 | 40 | 40 | 40 | 40 | 40 | 40 | 40 | 40 | 40 | 40 | 40 | 40 | 40 |  | 40 | 40 | 40 | 40 | 40 | 40 | 40 | 980000
3 | Chattogram TPP-1
4 | Chattogram TPP-2
5 | Raozan 25 MW PP | [8 empty] | 8 | 8 | 8 | 12 | 17 | 17 | 17 | 17 | 17 | 17 |  | 17 | 17 | 17 | 17 | 17 |  |  | 215659
| Teknaf 20MW PP (Solartech) | [6 empty] | 0 | 3 | 4 | 5 | 9 | 5 | 5 | 3 | 3 | 2 | 2 | [9 empty] | 46170
6 | Sikalbaha 225MW CCPP (Gas)
7 | Sikalbaha 225MW CCPP(Oil)
8
9 | Sikalbaha 150MW GTPP
10 | Sikalbaha 150MW GTPP(Oil)
| Dohazari -Kalaish 100 MW Peaking | [17 empty] | 51 |  | 51 | 51 | 51 | 51 | 51 |  |  | 257883
12 | Hathazari 100 MW peaking PP
| Sikalbaha 105 MW PP (Baraka Sikalbaha) | [8 empty] | 65 | 68 | 68 | 75 | 94 | 105 | 105 | 105 | 105 | 105 |  | 105 | 105 | 105 | 105 | 105 | 68 | 34 | 1478690
| Daudkandi 200 MW PP (B.Trac) | [17 empty] | 85 |  | 150 | 80 | 80 | 40 |  |  |  | 315264
14 | Titas 50 MW Peaking PP | [17 empty] | 42 |  | 42 | 42 | 42 | 42 | 10 |  |  | 192528
15 | 210 MW Siddhirgonj TPP
16 | Siddhirgonj 2*120 MW GTPP
17 | Siddhirganj 335 MW CCPP
18 | Kodda 300 MW PP Unit-2 (Summit) | 195 | 45 | 30 | 30 | 30 | 30 | 143 | 228 | 275 | 280 | 275 | 278 | 278 | 295 | 300 | 290 | 300 | 300 |  | 300 | 300 | 300 | 300 | 300 | 300 | 230 | 5509962
19 | Ashuganj 195MW PP (APSCL-United) | [7 empty] | 0 | 0 | 0 | 0 | 0 | 0
20 | Ghorasal TPP (Unit-1&2)
21 | Ghorasal Repowered CCPP:Unit-3 (GT
22 | Ghorasal Repowered CCPP Unit-4 | 201 | 200 | 200 | 200 | 200 | 200 | 200 | 200 | 200 | 200 | 182 | 182 | 177 | 180 | 180 | 182 | 181 | 180 |  | 180 | 210 | 210 | 210 | 210 | 212 | 212 | 4661000
23 | Ghorasal TPP Unit-5
24
25 | Ghorasal 365 MW CCPP Unit-7
26
28 | Ashuganj TPP Unit- 3
29 | Ashuganj TPP Unit- 4
30 | Ashuganj TPP Unit- 5 | 80 | 80 | 80 | 80 | 80 | 80 | 80 | 80 | 80 | 80 | 80 | 100 | 100 | 100 | 100 | 100 | 100 | 92 |  | 80 | 80 | 80 | 80 | 80 | 80 | 80 | 2053690
32 | Ashuganj 50 MW PP | 5 | 5 | 5 | 5 | 5 | 5 | 5 | 5 | 5 | 5 | 5 | 5 | 5 | 5 | 5 | 5 | 5 | 5 |  | 5 | 5 | 5 | 5 | 5 | 5 | 5 | 151056
33 | Ashuganj 225 MW CCPP | 149 | 150 | 150 | 150 | 159 | 198 | 214 | 192 | 184 | 191 | 196 | 185 | 185 | 186 | 185 | 185 | 203 | 151 |  | 142 | 124 | 129 | 125 | 125 | 134 | 133 | 4034000
34 | Ashuganj 450 MW CCPP(South) | 270 | 270 | 280 | 270 | 275 | 270 | 305 | 265 | 290 | 315 | 320 | 300 | 300 | 300 | 300 | 300 | 320 | 350 |  | 300 | 300 | 300 | 300 | 300 | 300 | 300 | 7228000
| Ashuganj 450 MW CCPP(North) | 90 | 90 | 90 | 90 | 90 | 90 | 90 | 130 | 265 | 235 | 260 | 265 | 265 | 260 | 260 | 260 | 260 | 250 |  | 250 | 200 | 180 | 180 | 180 | 160 | 160 | 4595200
35 | Ashuganj 55 MW PP (Precision) | 5 | 5 | 5 | 5 | 5 | 5 | 5 | 5 | 5 | 5 | 5 | 5 | 5 | 5 | 5 | 5 | 5 | 5 |  | 5 | 5 | 5 | 5 | 5 | 5 | 5 | 140640
36 | Chandpur 150 MW CCPP
37 | Tongi 80 MW GTPP
38 | Haripur GTPP
39 | Haripur 412 MW CCPP
40 | Meghnaghat 450 MW CCPP(MPL) | 180 | 180 | 180 | 180 | 180 | 180 | 180 | 180 | 180 | 180 | 180 | 180 | 180 | 180 | 180 | 180 | 170 | 170 |  | 170 | 170 | 170 | 160 | 160 | 160 | 160 | 4026250
41 | Haripur 360MW CCPP(HPL) | 215 | 224 | 243 | 241 | 247 | 247 | 241 | 227 | 220 | 194 | 189 | 180 | 170 | 162 | 160 | 160 | 152 | 152 |  | 142 | 142 | 138 | 137 | 141 | 133 | 147 | 4482000
42 | RPCL 210MW CCPP | 101 | 109 | 110 | 110 | 111 | 111 | 109 | 109 | 99 | 74 | 70 | 69 | 69 | 69 | 69 | 69 | 68 | 73 |  | 72 | 72 | 72 | 72 | 73 | 73 | 73 | 2016960
43 | Sutiakhali 50 MW Solar PP | [6 empty] | 0 | 8 | 3 | 4 | 22 | 28 | 52 | 41 | 30 | 13 | 1 | [9 empty] | 190480
44 | Fenchugonj CCPP Phase-1 | 42 | 42 | 42 | 42 | 42 | 42 | 42 | 42 | 43 | 43 | 43 | 42 | 42 | 42 | 43 | 43 | 43 | 43 |  | 42 | 42 | 42 | 42 | 42 | 42 | 42 | 1011000
45 | Fenchugonj CCPP Phase-2 | 20 | 20 | 20 | 20 | 20 | 20 | 20 | 20 | 20 | 20 | 20 | 20 | 20 | 20 | 20 | 20 | 20 | 20 |  | 20 | 20 | 20 | 20 | 20 | 20 | 20 | 396960
46 | Shajibazar 330 MW CCPP | 113 | 111 | 112 | 110 | 110 | 110 | 110 | 111 | 109 | 111 | 109 | 110 | 111 | 111 | 110 | 110 | 110 | 111 |  | 109 | 112 | 112 | 111 | 111 | 111 | 110 | 2778000
47 | Shahjibazar GTPP Unit- 8 & 9 | 70 | 70 | 70 | 40 | 40 | 40 | 40 | 40 | 70 | 69 | 65 | 54 | 40 | 40 | 40 | 40 | 68 | 68 |  | 70 | 70 | 69 | 71 | 70 | 70 | 71 | 1386144
48 | Shahjibazar 86MW PP (Shahjibazar) | 81 | 81 | 78 | 78 | 78 | 78 | 76 | 76 | 78 | 78 | 78 | 78 | 78 | 78 | 79 | 75 | 78 | 78 |  | 78 | 78 | 79 | 79 | 79 | 79 | 79 | 1878720
Shahjibazar 100 MW GTPP
49 | Shahjibazar 50MW PP (EPL)
50 | Sylhet 225 MW CCPP
51 | Sylhet 20 MW GTPP | 18 | 18 | 18 | 18 | 18 | 18 | 18 | 18 | 18 | 18 | 18 | 18 | 18 | 18 | 18 | 18 | 18 | 18 |  | 18 | 18 | 18 | 18 | 18 | 18 | 18 | 426000
52 | Sylhet 50MW PP (EPL)
53 | Sylhet 10MW PP (Desh) | 10 | 10 | 10 | 10 | 10 | 10 | 10 | 10 | 10 | 10 | 10 | 10 | 10 | 10 | 10 | 10 | 10 | 10 |  | 10 | 10 | 10 | 10 | 10 | 10 | 10 | 253620
54 | Hobiganj 11MW PP Cofidence-E | 11 | 11 | 11 | 11 | 11 | 11 | 11 | 11 | 11 | 11 | 11 | 11 | 5 | 8 | 8 | 8 | 11 | 11 |  | 11 | 11 | 11 | 11 | 11 | 11 | 11 | 248928
55 | Fenchugonj 51 MW PP (Barakatullah) | 48 | 48 | 48 | 48 | 48 | 48 | 48 | 48 | 48 | 48 | 51 | 45 | 44 | 45 | 45 | 45 | 48 | 51 |  | 51 | 51 | 51 | 51 | 51 | 51 | 51 | 1157400
56 | Shahjahanulla 25 MW PP | 21 | 21 | 21 | 21 | 21 | 21 | 21 | 21 | 19 | 19 | 19 | 19 | 19 | 19 | 22 | 22 | 22 | 22 |  | 24 | 24 | 24 | 24 | 24 | 22 | 22 | 511728
57 | Bibiana-II 341 MW CCPP (Summit) | 265 | 280 | 290 | 290 | 280 | 300 | 290 | 300 | 300 | 280 | 295 | 290 | 280 | 275 | 285 | 300 | 310 | 300 |  | 300 | 300 | 280 | 290 | 280 | 285 | 305 | 7177000
| Bibiyana South 400 MW | 401 | 402 | 401 | 401 | 400 | 400 | 400 | 400 | 401 | 400 | 400 | 400 | 401 | 370 | 370 | 370 | 370 | 370 |  | 400 | 400 | 400 | 400 | 400 | 400 | 400 | 9536700
58 | Nababganj 55 MW PP (Southern power ) | 35 | 35 | 35 | 35 | 35 | 35 | 35 | 35 | 35 | 35 | 35 | 35 | 35 | 35 | 35 | 35 | 35 | 35 |  | 35 | 35 | 35 | 35 | 35 | 35 | 35 | 883360
59 | Tangail Palli Power Gen 22 MW | 22 | 22 | 22 | 22 | 22 | 22 | 22 | [9 empty] | 2 | 22 |  | 22 | 22 | 22 | 22 | 22 | 22 | 22 | 331920
60 | Barabkunda 22 MW PP (Regent) | 20 | 20 | 20 | 20 | 20 | 20 | 20 | 20 | 20 | 17 | 17 | 17 | 17 | 17 | 17 | 17 | 17 | 17 |  | 17 | 17 | 17 | 17 | 17 | 17 | 17 | 441360
61 | Narshingdi 22 MW PP (Doreen) | 19 | 19 | 19 | 19 | 19 | 19 | 19 | 19 | 19 | 19 | 19 | 19 | 19 | 19 | 19 | 19 | 19 | 19 |  | 19 | 19 | 19 | 19 | 19 | 19 | 19 | 431568
62 | Tangail 22 MW PP (Doreen) | 22 | 22 | 22 | 22 | 22 | 22 | 22 | [12 empty] | 22 | 22 | 22 | 22 | 22 | 22 | 22 | 295740
63 | Impoprt (Tripura) | 55 | 52 | 50 | 50 | 50 | 54 | 56 | 62 | 70 | 68 | 70 | 73 | 77 | 76 | 72 | 72 | 90 | 96 |  | 96 | 102 | 102 | 89 | 84 | 77 | 73 | 1768320
64 | Malancha, Ctg. EPZ (United) | 42 | 42 | 42 | 42 | 42 | 42 | 37 | 3 | 5 | 4 | 3 | 3 | 9 | 7 | 2 | 2 | 2 | 2 |  | 7 | 3 | 14 | 21 | 14 | 30 | 30 | 503520
65 | Feni 22MW PP (Doreen) | 21 | 21 | 21 | 21 | 21 | 21 | 19 | 19 | 19 |  |  | 12 | 19 | 19 | 18 | 18 | 18 | 18 |  | 19 | 19 | 19 | 19 | 19 | 19 | 19 | 415188
66 | Feni 11 MW PP (Doreen) | 11 | 11 | 11 | 11 | 11 | 11 | 11 | 11 | 11 | 11 | 11 | 11 | 8 | 8 | 8 | 11 | 11 | 11 |  | 11 | 11 | 11 | 11 | 11 | 11 | 11 | 242100
67 | Jangalia 33MW PP (Summit) | 33 | 33 | 33 | 33 | 33 | 33 | 33 | 30 | 22 | 21 | 16 | 16 | 16 | 16 | 16 | 16 | 16 | 15 |  | 15 | 15 | 16 | 16 | 16 | 28 | 33 | 567900
68 | Cumilla 25 MW PP (Summit) | 9 | 9 | 9 | 9 | 9 | 9 | 9 | 9 | 9 | 9 | 9 | 9 | 9 | 9 | 9 | 9 | 9 | 9 |  | 9 | 9 | 9 | 9 | 9 | 9 | 9 | 249180
69 | Summit Ashulia | 25 | 25 | 25 | 25 | 25 | 25 | 25 | 25 | 25 | 25 | 25 | 25 | 25 | 25 | 25 | 25 | 25 | 25 |  | 25 | 25 | 25 | 25 | 25 | 25 | 25 | 600000
70 | Summit Madhabdi | 6 | 6 | 6 | 6 | 6 | 6 | 6 | 0 | 0 | 0 | 0 | 0 | 0 | 0 | 0 | 0 | 0 | 5 |  | 9 | 9 | 9 | 9 | 9 | 9 | 9 | 99540
71 | Maona 33 MW PP(Summit) | 16 | 16 | 16 | 16 | 16 | 16 | 16 | 16 | 25 | 25 | 25 | 25 | 25 | 25 | 25 | 25 | 25 | 25 |  | 25 | 25 | 25 | 20 | 16 | 16 | 16 | 559300
72 | Rupganj 33 MW PP(Summit) | 33 | 33 | 33 | 33 | 33 | 33 | 33 | 33 | 33 | 33 | 24 | 24 | 33 | 16 | 33 | 33 | 33 | 33 |  | 33 | 33 | 33 | 28 | 30 | 30 | 30 | 776500
73 | Ghorashal 108MW PP (Regent)
| Feni Lanka Power | [26 empty] | 0
| Chowmuhani 113 MW | 8 | 8 | 8 | 8 | 8 | 11 | 26 | 41 | 55 | 55 | 62 | 81 | 95 | 65 | 65 | 65 | 72 | 117 |  | 119 | 119 | 115 | 109 | 109 | 108 | 75 | 1603560
| Manikgonj 162MW PP(MPGL) | 126 | 108 | 72 | 72 | 72 | 81 | 126 | 142 | 160 | 162 | 162 | 162 | 162 | 162 | 162 | 161 | 161 | 162 |  | 162 | 162 | 162 | 162 | 162 | 162 | 162 | 3474720
77 | Siddhirganj 100 PP(Dutch Bangla)
78 | Gazipur 52 MW PP | [10 empty] | 16 | 51 | 51 | 51 | 25 | 25 | 25 | 51 |  | 50 | 51 | 51 | 51 | 51 |  |  | 530880
79 | Kodda 150MW PP | [11 empty] | 10 | 32 | 32 | 32 | 32 | 40 | 132 |  | 132 | 115 | 115 | 115 | 48 | 10 |  | 725280
80 | Jamalpur 95 MW PP(Powerpac)
81 | Jangalia 52 MW PP (Lakdanavi) | 8 | 8 | 8 | 8 | 8 | 8 | 8 | 8 | 8 |  |  | 1 | 8 | 8 | 8 | 12 | 25 | 25 |  | 25 | 25 | 25 | 25 | 25 | 25 | 25 | 348005
| Gazipur 100 MW PP | 105 | 70 | 51 | 51 | 51 | 67 | 105 | 105 | 105 | 105 | 90 | 105 | 105 | 105 | 90 | 90 | 105 | 105 |  | 105 | 105 | 105 | 105 | 105 | 105 | 105 | 2330400
| Kaptai 7 MW Solar PP | [6 empty] | 0 | 0 | 1 | 2 | 2 | 2 | 2 | 1 | 1 | 1 | [10 empty] | 12240
| Jodiac Power | 54 | 54 | 54 | 54 | 54 | 54 | 54 | 54 | 54 | 54 | 54 | 54 | 40 | 54 | 54 | 54 | 54 | 54 |  | 54 | 54 | 54 | 54 | 54 | 54 | 54 | 1346922
| Karnaphuli Power Ltd. | 51 | 17 | 17 | 17 | 17 | 30 | 34 | 58 | 85 | 91 | 93 | 92 | 93 | 93 | 93 | 93 | 93 | 98 |  | 110 | 110 | 110 | 110 | 110 | 110 | 68 | 1875960
82 | Madanganj 102 PP(Summit)
83 | Pagla (DPA )
84 | B.Baria (Aggreko) 85MW
85 | Keraniganj 100 MW PP (Powerpac) | [7 empty] | 1 | 10 | 4 | 10 | 18 | 27 | 43 | 40 | 36 | 36 | 41 |  | 47 | 47 | 52 | 59 | 59 |  |  | 523148
86 | Meghnaghat CCPP ( Summit)
87 | Meghnaghat 100 MW(IEL)
| Meghnaghat 104 MW PP (OPCL) | 62 | 35 | 35 | 22 | 17 | 25 | 54 | 77 | 92 | 92 | 92 | 100 | 104 | 104 | 104 | 104 | 104 | 104 |  | 104 | 104 | 104 | 104 | 104 | 104 | 104 | 2026560
88 | Ghorashal 78.5 MW PP(MAX)
90 | Ashuganj 53MW PP (United)
91 | Juldah 100 MW Unit-1 (Acorn) | [17 empty] | 21 |  | 50 | 30 | 28 |  |  |  |  | 84480
92 | Fenchuganj 44MW (Energyprima)
93 | Ashuganj 51 MW PP (Midland) | 51 | 51 | 51 | 51 | 51 | 51 | 51 | 51 | 51 | 51 | 51 | 43 | 51 | 51 | 51 | 51 | 51 | 51 |  | 51 | 51 | 51 | 51 | 51 | 51 | 51 | 1232464
94 | Gagnagar 102 MW PP (Digital Power) | [5 empty] | 5 | 48 | 74 | 74 | 74 | 94 | 102 | 102 | 98 | 102 | 84 | 102 | 102 |  | 102 | 102 | 102 | 102 | 102 | 102 | 64 | 1618416
95 | Patenga 50MW PP (Baraka) | 25 | 25 | 25 | 25 | 25 | 25 | 25 | 25 | 25 | 25 | 25 | 25 | 25 | 25 | 25 | 25 | 25 | 25 |  | 25 | 25 | 25 | 25 | 25 | 25 | 25 | 612960
96 | Chattogram 108 MW PP (ECPV) | 84 | 84 | 90 | 90 | 90 | 90 | 90 | 91 | 89 | 83 | 82 | 78 | 84 | 83 | 83 | 83 | 86 | 90 |  | 89 | 89 | 86 | 90 | 90 | 90 | 90 | 2092800
97 | katpotti 52 MW | [10 empty] | 3 | 20 | 18 | 18 | 18 | 18 | 18 | 32 |  | 48 | 48 | 48 | 48 | 18 | 18 |  | 388752
98 | Bosila 108MW PP(CLC)
99 | Madanganj-55 MW PP(Summit) | [6 empty] | 25 | 55 | 55 | 55 | 55 | 41 | 41 | 40 | 40 | 25 | 30 | 40 |  | 40 | 55 | 55 | 55 | 40 | 30 | 15 | 780881
100 | Manikganj 55 MW PP (Northern) | 35 | 35 | 35 | 35 | 35 | 35 | 35 | 35 | 35 | 35 | 35 | 35 | 35 | 55 | 55 | 55 | 55 | 55 |  | 55 | 55 | 55 | 55 | 55 | 55 | 55 | 1070304
101 | Kushiara 163 MW CCPP (KP) | 130 | 130 | 130 | 130 | 130 | 130 | 130 | 130 | 130 | 110 | 130 | 130 | 130 | 110 | 110 | 110 | 110 | 130 |  | 130 | 130 | 130 | 130 | 163 | 163 | 163 | 3261190
102 | Sarishabari 3 MW Solar Plant | [6 empty] | 0 | 0 | 0 | 0 | 1 | 2 | 2 | 2 | 1 | 1 | 0 | [9 empty] | 8600
103 | Kamalaghat 54 MW PP(Banco Energy) | 54 | 54 | 54 | 54 | 54 | 54 | 54 | 54 | 54 | 54 | 54 | 35 | 35 | 35 | 35 | 35 | 35 | 35 |  | 54 | 54 | 54 | 54 | 54 | 54 | 54 | 1187280
104 | Keranigonj 300 MW PP (APR) | [17 empty] | 180 |  | 250 | 172 | 146 | 102 |  |  |  | 605695
105 | Bramhangoan 100 MW PP (Aggreko) | [17 empty] | 100 |  | 100 | 100 | 100 | 100 |  |  |  | 363443
106 | Mymensingh 200 MW PP (United) | 170 | 100 | 80 | 80 | 80 | 93 | 150 | 168 | 200 | 200 | 200 | 200 | 200 | 200 | 170 | 170 | 192 | 193 |  | 193 | 193 | 200 | 200 | 200 | 200 | 170 | 4164000
112 | Aurahati 100MW PP (Aggreko) | [21 empty] | 50 | 50 |  |  |  | 93427
114 | Kodda 149 MW PP Unit-1 (Summit) | [6 empty] | 17 | 72 | 90 | 88 | 88 | 110 | 149 | 149 | 149 | 120 | 116 | 140 |  | 149 | 149 | 149 | 149 | 149 | 137 | 80 | 2169504
115 | Juldah 100 MW PP Unit-3 (Acorn) | 90 | 90 | 90 | 80 | 60 | 60 | 60 | [9 empty] | 21 | 64 |  | 64 | 64 | 64 | 64 | 90 | 90 | 76 | 1081920
116 | Chandpur 200MW (Desh energy) | [11 empty] | 5 | 34 | 17 | 17 | 17 | 17 | 18 |  | 47 | 51 | 51 | 51 | 17 |  |  | 349440
117 | Ashuganj 150MW PP (Midland) | 15 | 13 | 16 | 15 | 13 | 18 | 18 | 18 | 16 | 21 | 25 | 31 | 28 | 30 | 28 | 30 | 28 | 35 |  | 43 | 60 | 56 | 58 | 70 | 86 | 93 | 814618
118 | Bibiyana-III 400 MW CCPP
| Jamalpur 115 MW PP (United) | [5 empty] | 6 | 32 | 32 | 51 | 64 | 87 | 89 | 99 | 99 | 70 | 50 | 60 | 96 |  | 108 | 108 | 108 | 108 | 108 | 32 | 24 | 1416000
| Anwara 300 MW PP (United) | [7 empty] | 2 | 15 | 60 | 60 | 70 | 120 | 120 | 120 | 120 | 125 | 150 |  | 150 | 120 | 120 | 120 | 80 | 30 |  | 1568182
| Juldah unit-2 (Acorn) | 60 | 60 | 30 | 10 | 10 | 30 | 30 | [9 empty] | 45 | 100 |  | 100 | 100 | 100 | 100 | 70 | 70 | 70 | 948480
| Anlima Energy Ltd. | 112 | 116 | 88 | 88 | 69 | 69 | 105 | 116 | 116 | 116 | 116 | 116 | 100 | 100 | 100 | 100 | 100 | 100 |  | 100 | 116 | 116 | 116 | 116 | 116 | 116 | 2549236
| Bhairob 54.5 MW | 17 | 17 | 17 | 17 | 17 | 17 | 17 | 17 | 17 | 17 | 17 | 17 | 17 | 17 | 17 | 17 | 17 | 17 |  | 17 | 17 | 17 | 17 | 17 | 17 | 17 | 445320
| Spectra Solar Plant Ltd. | [6 empty] | 1 | 3 | 4 | 5 | 9 | 26 |  | 28 | 9 | 11 | 2 | [9 empty] | 121665
Chandpur 115(Doreen)
| Kanchan Purbachal Power Generation Ltd. | [6 empty] | 16 | 46 | 55 | 55 | 45 | 38 | 49 | [7 empty] | 55 | 41 | 55 | 55 | 55 | 55 | 620640
120 | Eastern Zone Total | 4303 | 3999 | 3895 | 3807 | 3771 | 3927 | 4418 | 4572 | 5025 | 4971 | 5080 | 5198 | 5372 | 5283 | 5178 | 5091 | 5332 | 6208 |  | 6458 | 6318 | 6303 | 6191 | 5704 | 5297 | 4940 | 122937260
121
122
123 | Khulna 60MW
124 | Khulna 115 MW PP (KPCL-1 & 3)
125 | Khulna 115 PP MW (KPCL-2)
126
127 | Khulna (Aggreeco) 55MW
128 | Faridpur 50 MW Peaking PP | [15 empty] | 2 | 4 | 5 |  | 27 | 24 | 24 | 24 | 16 |  |  | 93120
Khulna 225 MW CCPP
129 | Rupsha 105 MW PP (Orion rupsha) | [7 empty] | 33 | 52 | 52 | 53 | 53 | 53 | 17 | 17 | 17 | 17 | 70 |  | 105 | 105 | 105 | 105 | 105 | 105 | 70 | 1081440
130 | Mongla Orion 100 MW Solar PP | [7 empty] | 4 | 10 | 26 | 24 | 20 | 42 | 45 | 25 | 21 | 5 | [9 empty] | 231120
131
132 | United Payra Power Ltd. | [26 empty] | 0
133 | Bhola Nutan Biddut BD LTD (GAS) | 215 | 215 | 175 | 172 | 172 | 172 | 170 | 171 | 190 | 190 | 170 | 170 | 170 | 171 | 171 | 171 | 171 | 220 |  | 220 | 220 | 220 | 220 | 220 | 220 | 223 | 4587245
Bhola Nutan Biddut BD LTD (OIL)
Barisal 110 MW PP (Summit )
136 | Barisal GT PP Unit-1& 2
137 | Bhola 95 MW PP (Aggreko) | 11 | 11 | 11 | 11 | 11 | 11 | 11 | 11 | 11 | 11 | 11 | 11 | 11 | 11 | 11 | 11 | 11 | 11 |  | 11 | 11 | 11 | 11 | 11 | 11 | 11 | 280909
| Bhola 225 MW CCPP | 91 | 91 | 91 | 91 | 91 | 91 | 91 | 91 | 91 | 91 | 91 | 91 | 91 | 91 | 91 | 92 | 91 | 92 |  | 91 | 91 | 91 | 91 | 91 | 91 | 91 | 2222121
140 | Bhola 33 MW PP (Venture) | 16 | 15 | 16 | 16 | 14 | 16 | 16 | 15 | 15 | 13 | 13 | 14 | 16 | 13 | 14 | 14 | 15 | 25 |  | 26 | 26 | 27 | 27 | 26 | 26 | 24 | 427700
141 | Noapara 100 MW PP (Bangla Trac) | [9 empty] | 0 | [7 empty] | 12 |  | 88 | 96 | 60 |  |  |  |  | 216960
142 | Noapara 40 MW PP (Khanjahan Ali)
143 | Gopalganj 100 MW Peaking PP | [17 empty] | 4 |  | 2 | [6 empty] | 5632
144 | Bheramara GTPP Unit-3
145 | Madhumati 100 MW PP
146 | Bheramara HVDC | 546 | 523 | 523 | 523 | 523 | 523 | 561 | 661 | 660 | 661 | 660 | 661 | 661 | 663 | 662 | 662 | 662 | 707 |  | 707 | 707 | 708 | 707 | 708 | 708 | 620 | 15342545
147 | Bheramara 410 MW CCPP
148 | Payra 1320 MW | 300 | 280 | 280 | 280 | 280 | 280 | 280 | 300 | 300 | 290 | 290 | 280 | 270 | 270 | 270 | 280 | 280 | 320 |  | 380 | 410 | 410 | 420 | 410 | 380 | 340 | 8412900
149
150 | Barapukuria TPP Unit-1
151 | Barapukuria TPP Unit-2
152 | Barapukuria 275 MW TPP Unit-3 | 199 | 199 | 199 | 199 | 199 | 200 | 199 | 199 | 199 | 199 | 199 | 199 | 199 | 199 | 200 | 199 | 200 | 200 |  | 200 | 200 | 200 | 200 | 200 | 199 | 200 | 4831000
153 | Baghabari 71 MW GTPP
156 | Baghabari 100 MW GTPP
| Baghabari 50 MW Peaking PP | [13 empty] | 43 | 43 | 43 | 43 | 43 |  | 43 | 43 | 43 | 43 | 43 |  |  | 367761
| Sirajgonj 6.55 MW Solar | [6 empty] | 0 | 0 | 0 | 1 | 5 | 3 | 2 | 4 | 2 | 1 | 0 | [9 empty] | 18720
157 | Sirajgonj 225MW CCPP Unit-1 (Gas)
158 | Sirajgonj 225MW CCPP Unit-1(Oil)
Sirajgonj 225 MW CCPP Unit-2 (Gas)
Sirajgonj 225 MW CCPP Unit-2 (Oil)
159 | Sirajgonj 225MW CCPP Unit-3 (Gas) | 173 | 173 | 173 | 168 | 165 | 162 | 151 | 142 | 148 | 141 | 143 | 151 | 155 | 149 | 150 | 156 | 150 | 142 |  | 133 | 142 | 139 | 129 | 137 | 133 | 130 | 3832427
Sirajgonj 225MW CCPP Unit-3 (Oil)
| Sirajgonj 400 MW CCPP Unit-4 | 377 | 367 | 376 | 328 | 357 | 357 | 362 | 324 | 343 | 332 | 332 | 367 | 374 | 292 | 301 | 324 | 338 | 426 |  | 404 | 415 | 405 | 398 | 355 | 363 | 345 | 8578581
160 | Sirajgonj 400MW CCPP Unit-4 (Oil)
161 | Bera 70 MW Peaking PP | [12 empty] | 4 | 5 | 22 | 22 | 38 | 44 |  | 37 | 37 | 37 | 38 | 38 |  |  | 267762
162 | Bogra 22 MW PP (GBB) | 22 | 22 | 22 | 22 | 22 | 22 | 22 | 22 | 22 | 22 | 22 | 22 | 22 | 22 | 22 | 22 | 22 | 22 |  | 22 | 22 | 22 | 22 | 22 | 22 | 22 | 516240
163 | Bogura 20 MW PP (Energyprima)
164 | Ullapara 11 MW PP (Summit) | 8 | 8 | 8 | 8 | 8 | 8 | 5 | 8 | 8 | 8 | 8 | 8 | 8 | 8 | 8 | 8 | 8 | 8 |  | 8 | 8 | 8 | 8 | 8 | 8 | 8 | 191790
165 | Amnura 50 MW PP(Sinha)
166 | Katakhali 50 MW PP (Northern) | [7 empty] | 8 | 8 | 8 | 8 | 34 | 34 | 8 | 8 | 8 | 8 | 34 |  | 34 | 34 | 34 | 34 | 34 |  |  | 283395
167 | Katakhali 50 MW Peaking PP | [11 empty] | 11 | 32 | 32 | 32 | 32 | 32 | 32 |  | 32 | 32 | 32 | 32 | 32 |  |  | 286829
168 | Santahar 50 MW Peaking PP
169 | Natore 52 MW PP (Rajlanka) | 52 | 52 | 52 | 52 | 25 | 25 | 43 | 43 | 34 | 34 | 34 | 34 | 34 | 43 | 34 | 34 | 43 | 43 |  | 43 | 43 | 43 | 43 | 43 | 43 | 43 | 998880
170 | Chapainawabganj 100 MW Peaking PP | [12 empty] | 50 | 50 | 50 | 50 | 50 | 98 |  | 99 | 99 | 99 | 99 | 99 | 50 |  | 787568
171 | Baghabari 200 MW PP (Paramount) | [17 empty] | 48 |  | 100 | 100 | 60 | 4 |  |  |  | 236482
| Bagura 113 MW PP (Confidence)-2 | 35 | 35 |  |  |  | 1 | 33 | 49 | 90 | 113 | 113 | 113 | 113 | 35 | 35 |  |  | 45 |  | 110 | 113 | 113 | 113 | 113 | 113 | 70 | 1563168
172 | Confidence Power Bogura Unit-1 113 MW | 35 | 35 | 35 | 35 | 35 | 70 | 70 | 100 | 113 | 113 | 113 | 113 | 113 | 70 | 35 | 35 | 35 | 100 |  | 113 | 113 | 113 | 113 | 113 | 113 | 113 | 1978944
173 | Rangpur 20 MW GTPP
175 | Saidpur 20 MW GTPP
176 | Rangpur 113 MW PP (Confidence) | 69 | 34 | 35 | 35 | 35 | 39 | 70 | 112 | 113 | 113 | 113 | 113 | 112 | 112 | 54 | 38 | 38 | 100 |  | 111 | 111 | 111 | 113 | 113 | 113 | 113 | 2076556
177 | Sympa Solar Power 8MW | [7 empty] | 1 | 2 | 4 | 4 | 5 | 5 | 4 | 2 | 2 | 0 | [9 empty] | 30521
178 | Energypac Power Venture Thakurgaon Ltd. | [10 empty] | 5 | 17 | 7 |  | 8 | 5 | 17 | [9 empty] | 76416
178