## Forecast
8 | [5 empty] | Power Grid Company of Bangladesh Ltd. | [10 empty] | QF-LDC-07
|  |  |  | Report on Forecasted Generation & Demand of national grid on | [6 empty] | 2022-01-18 | Tuesday
|  |  | Date (day): | 2022-01-18 |  | Tuesday
|  | Probable Maximum |  | Generation : |  | (a) At Day Peak Hour : | 11513.6 | MW |  |  | (b) At Evening Peak Hour : |  | 12165 | MW
| Sl. | [6 empty] | Present | Actual Generation |  | Forecasted Available Gen. on |  | Ev. Peak Gen.Shortage |  | Plants under |  | Probable
| No. | Name of the Power Station |  | Fuel | Producer | Installed Capacity |  | Capacity | On | 2022-01-17 | 2022-01-18 | during | for Fuel | for plant. S/D | Shut down (date)/ |  | Start up
[9 empty] | Day Peak | Ev. Peak | Day Peak | Ev. Peak | Limitation | M/C Problem | Remarks |  | Date
[6 empty] | Unit No. X Capacity | MW | MW | MW | MW | MW | MW | MW | MW
| 1 | Ghorasal Repowered CCPP:Unit-3 (GT |  | Gas | PDB | 1*260 | 260 | 260 | 0 | 0 | 0 | 0 |  | 260 | Under maint.
| 2 | Ghorasal Repowered CCPP Unit-4 |  | Gas | PDB | 1*210 | 210 | 180 | 202 | 200 | 200 | 200
|  | Ghorasal TPP Unit-5 |  | Gas | PDB | 1*210 | 210 | 190 | 0 | 0 | 0 | 0 |  | 190 | Gas shortage
| 3 | Ghorasal 365 MW CCPP Unit-7 |  | Gas | PDB | 1*243+1*122 | 365 | 365 | 0 | 0 | 0 | 0 | 365 |  | Under maint.
|  | Ghorashal 78.5 MW PP(MAX) |  | Gas | QRPP | 2*40 | 0 | 0 | 0 | 0 | 0 | 0 |  |  | Contract Expired
| 4 | Ghorashal 108MW PP (Regent) |  | Gas | IPP | 34*3.35 | 108 | 108 | 0 | 0 | 0 | 0 | 108 |  | Gas shortage
| 5 | Haripur GTPP |  | Gas | SBU, PDB | 2*32 | 32 | 20 | 0 | 0 | 0 | 0 |  | 20 | Under maint.
| 6 | Haripur 412 MW CCPP |  | Gas | EGCB | 1*273+1*139 | 412 | 412 | 0 | 0 | 0 | 0 | 412 |  | Gas shortage
| 7 | Haripur 360MW CCPP(HPL) |  | Gas | IPP | 1*235+1*125 | 360 | 360 | 163 | 130 | 200 | 200 | 160 |  | Gas shortage
| 8 | Meghnaghat 450 MW CCPP(MPL) |  | Gas | IPP | 2*150+1*150 | 450 | 450 | 180 | 170 | 180 | 180 | 270 |  | Gas shortage
| 9 | Meghnaghat 100 MW(IEL) |  | HFO | QRPP | 12*8.9 | 100 | 0 | 0 | 0 | 0 | 0 |  |  | Contract Expired
| 10 | Meghnaghat CCPP(Summit) |  | Gas | IPP | 2*110+1*110 | 335 | 335 | 0 | 0 | 0 | 0 | 335 |  | Gas shortage
| 11 | Madanganj 102 PP(Summit) |  | HFO | QRPP | 6*17 | 102 | 0 | 0 | 0 | 0 | 0
| 12 | Madanganj-55 MW PP(Summit) |  | HFO | (IPP) | 3*17.08+1*11.3 | 55 | 55 | 40 | 40 | 40 | 40 |  | 15 | Engine problem
| 13 | Keraniganj 100 MW PP (Powerpac) |  | HFO | QRPP | 8*13.45 | 100 | 100 | 35 | 60 | 60 | 60 |  | 40 | Engine problem
| 14 | Narshingdi 22 MW PP (Doreen) |  | Gas | SIPP, REB | 8*2.90 | 22 | 22 | 19 | 19 | 22 | 22
| 15 | 210 MW Siddhirgonj TPP |  | Gas | PDB | 1*210 | 210 | 115 | 0 | 0 | 0 | 0 |  | 115 | Under maint.
| 16 | Siddhirgonj 2*120 MW GTPP |  | Gas | EGCB | 2*105 | 210 | 210 | 0 | 0 | 0 | 0 | 210 |  | Gas shortage
| 17 | Siddhirganj 100 PP(Dutch Bangla) |  | HFO | QRPP | 12*8.9 | 100 | 0 | 0 | 0 | 0 | 0 |  |  | Contract Expired
| 18 | Siddhirganj 335 MW CCPP |  | Gas | EGCB | 1*217+118 | 335 | 335 | 0 | 0 | 0 | 0 | 335 |  | Gas shortage
| 19 | Gagnagar 102 MW PP (Digital Power) |  | HFO | IPP | 12*8.924 | 102 | 102 | 102 | 102 | 102 | 102
| 20 | Katpotti 52 MW PP (Sinha) |  | HFO | IPP | 7*7.9 | 51 | 51 | 48 | 48 | 51 | 51
| 21 | Kamalaghat 54 MW PP(Banco Energy) |  | HFO | IPP | 3*18 | 54 | 54 | 54 | 54 | 54 | 54
| 22 | Kodda 150MW PP |  | HFO | BPDB-RPCL | 9*17.06 | 149 | 149 | 64 | 150 | 150 | 150
| 23 | Manikganj 55 MW PP (Northern) |  | HFO | IPP | 3*19.3 | 55 | 55 | 17 | 55 | 55 | 55
| 24 | Nababganj 55 MW PP (Southern power ) |  | HFO | IPP | 3*19.3 | 55 | 55 | 35 | 35 | 35 | 35 |  | 20 | Engine problem
| 25 | Bosila 108MW PP(CLC) |  | HFO | IPP | 12*8.775+1*3.5 | 108 | 0 | 0 | 0 | 0 | 0
| 26 | Summit Power,(Madhabdi+Ashulia) |  | Gas | SIPP,REB | 3*3.67+4*8.73 | 80 | 80 | 34 | 34 | 35 | 35 |  | 45 | Engine problem
| 27 | Maona 33 MW PP(Summit) |  | Gas | SIPP,REB | 4*8.73 | 33 | 33 | 25 | 25 | 33 | 33
| 28 | Rupganj 33 MW PP(Summit) |  | Gas | SIPP,REB | 4*8.73 | 33 | 33 | 25 | 33 | 33 | 33
| 29 | Gazipur 52 MW PP |  | HFO | RPCL | 6*8.9 | 52 | 52 | 51 | 51 | 51 | 51
| 30 | Tongi 80 MW GTPP |  | Gas | PDB | 1* 105 | 105 | 105 | 0 | 0 | 0 | 0 |  | 105 | Under maint.
| 31 | Kodda 300 MW PP Unit-2 (Summit) |  | HFO | IPP | 18*17.076 | 300 | 300 | 282 | 298 | 300 | 300
| 32 | Keranigonj 300 MW PP (APR) |  | HSD | IPP | 256*1.4 | 300 | 300 | 191 | 200 | 200 | 300
| 33 | Bramhangoan 100 MW PP (Aggreko) |  | HSD | IPP | 100 | 100 | 100 | 0 | 100 | 100 | 100
| 34 | Aurahati 100MW PP (Aggreko) |  | HSD | IPP | 0.85*23+0.95*91 | 100 | 100 | 50 | 100 | 100 | 100
| 35 | Kodda 149 MW PP Unit-1 (Summit) |  | HFO | IPP | 149 | 149 | 149 | 144 | 116 | 149 | 149
| 36 | Gazipur 100 MW PP |  | HFO | RPCL | 100 MW | 105 | 105 | 105 | 105 | 105 | 105
| 37 | Meghnaghat 104 MW PP (OPCL) |  | HFO | IPP | 18.5*6 | 104 | 104 | 104 | 104 | 104 | 104
| 38 | Manikgonj 162MW PP(MPGL) |  | HFO | IPP | 9*18 | 162 | 162 | 72 | 162 | 162 | 162
| 39 | Spectra Solar Plant Ltd. |  | Solar | IPP | 35 | 35 | 35 | 32 | 0 | 30 | 0
| 40 | Kanchan Purbachal Power Generation Ltd. |  | HFO | IPP | 55 | 55 | 55 | 55 | 55 | 55 | 55
|  | Dhaka area Total |  |  |  |  | 6263 | 5696 | 2129 | 2446 | 2606 | 2676 | 2195 | 810
| 41 | Chattogram TPP-1 |  | Gas | PDB | 1*210 | 210 | 180 | 0 | 0 | 0 | 0 | 180 |  | Contract Expired
|  | Chattogram TPP-2 |  | Gas | PDB | 1*210 | 210 | 180 | 0 | 0 | 0 | 0 | 180 |  | Gas shortage
| 42 | Raozan 25 MW PP |  | HFO | IPP | 3*8.9 | 25 | 25 | 17 | 17 | 25 | 25
| 43 | Teknaf 20MW PP (Solartech) |  | Solar | Teknaf Solartech Energy Ltd. | 20 | 20 | 20 | 20 | 0 | 20 | 0
| 44 | Patenga 50MW PP (Baraka) |  | HFO | IPP | 8*6.98 | 50 | 50 | 24 | 25 | 25 | 25 |  | 25 | 33 kV line problem
| 45 | Karnaphuli Hydro PP Unit-1,2,3,4, 5 |  | Hydro | PDB | 2*40+3*50 | 230 | 230 | 76 | 76 | 76 | 76 |  | 154 | Low Water Level
| 46 | Sikalbaha 225MW CCPP |  | Gas/HSD | PDB | 1*150+1*175 | 225 | 225 | 0 | 0 | 0 | 0 |  | 225 | Under maint
| 47 | Sikalbaha Peaking GT |  | Gas/HSD | PDB | 1*150 | 150 | 150 | 0 | 0 | 0 | 0 |  | 150 | Under maint
| 48 | Sikalbaha 105 MW PP (Baraka Sikalbaha) |  | HFO | IPP | 105 MW | 105 | 105 | 65 | 90 | 105 | 105
| 49 | Hathazari 100 MW peaking PP |  | HFO | PDB | 11*8.9 | 98 | 98 | 0 | 0 | 0 | 0 |  | 98 | Under S/D.
| 50 | Dohazari -Kalaish 100 MW Peaking |  | HFO | PDB | 6*17 | 102 | 102 | 0 | 51 | 51 | 51 |  | 51 | Fuel shortage
| 51 | Juldah 100 MW Unit-1 (Acorn) |  | HFO | QRPP | 8*13.45 | 100 | 100 | 80 | 80 | 100 | 100
| 52 | Juldah 100 MW PP Unit-3 (Acorn) |  | HFO | IPP | 0 | 100 | 100 | 90 | 90 | 90 | 90 |  | 10 | Engine problem
| 53 | Barabkunda 22 MW PP (Regent) |  | Gas | SIPP, PDB | 8*2.90 | 22 | 22 | 0 | 18 | 18 | 18 |  | 4 | Engine problem
| * | Malancha, Ctg. EPZ (United) |  | Gas |  | 5*8.73+3*9.34 |  | 0 | 7 | 10 | 10 | 10
| 54 | Chattogram 108 MW PP (ECPV) |  | HFO | IPP | 16*7 | 108 | 108 | 80 | 82 | 90 | 90 | 18 |  | Engine problem
| 55 | Kaptai 7 MW Solar PP |  | Solar | PDB | 7.4 MW | 7 | 7 | 4 | 0 | 5 | 0
| 56 | Anwara 300 MW PP (United) |  | HFO | IPP | 300 MW | 300 | 300 | 30 | 135 | 300 | 300
| 57 | Jodiac Power |  | HFO | IPP | 3*18.55+1*3.6 | 54 | 54 | 54 | 54 | 54 | 54
| 58 | Karnaphuli Power Ltd. |  | HFO | IPP | 110 | 110 | 110 | 92 | 108 | 110 | 110
| 59 | Juldah unit-2 (Acorn) |  | HFO | IPP | 8*13.6 | 100 | 100 | 90 | 100 | 100 | 100 |  | 10 | Engine problem
| 60 | Anlima Energy Ltd. |  | HFO | IPP | 6*21.2 | 116 | 116 | 116 | 116 | 116 | 116
|  | Chattogram area Total |  |  |  |  | 2442 | 2382 | 845 | 1052 | 1295 | 1270 | 378 | 727
| 61 | Ashuganj TPP Unit- 3 |  | Gas | APSCL | 1*150 | 0 | 0 | 0 | 0 | 0 | 0 | 0 |  | Contract Expired
|  | Ashuganj TPP Unit- 4 |  | Gas | APSCL | 1*150 | 150 | 129 | 0 | 0 | 0 | 0 | 129 |  | Gas shortage
|  | Ashuganj TPP Unit- 5 |  | Gas | APSCL | 1*150 | 150 | 134 | 80 | 80 | 80 | 80 | 54 |  | Gas shortage
| 62 | Ashuganj 225 MW CCPP |  | Gas | APSCL | 1*142+1*75 | 221 | 221 | 160 | 210 | 210 | 210 | 106 |  | Gas shortage
| 63 | Ashuganj 450 MW CCPP(North) |  | Gas | APSCL | 1*360 | 360 | 360 | 160 | 140 | 265 | 265 | 95 |  | ST under maint, Gas shortage
| 64 | Ashuganj 450 MW CCPP(South) |  | Gas | APSCL | 1*360 | 360 | 360 | 295 | 270 | 330 | 330 |  |  | FGMO
| 65 | Ashuganj 50 MW PP |  | Gas | APSCL | 14*3.968 | 53 | 45 | 5 | 5 | 5 | 5 | 40 |  | Gas shortage
| 66 | Ashuganj 55 MW PP (Precision) |  | Gas | RPP | 15*4 | 55 | 55 | 5 | 5 | 5 | 5 | 50 |  | Gas shortage
| 67 | Ashuganj 195MW PP (APSCL-United) |  | Gas | IPP | 20*9.73+1*16 | 195 | 195 | 0 | 0 | 0 | 0 |  | 195 | Under maint.
| 68 | Ashuganj 51 MW PP (Midland) |  | Gas | IPP | 6*9.34 | 51 | 51 | 51 | 51 | 51 | 51
| 69 | Ashuganj 150MW PP (Midland) |  | HFO | IPP | 23*7.015 | 150 | 150 | 68 | 68 | 125 | 125
| 70 | Titas 50 MW Peaking PP |  | HFO | PDB | 6*8.92 | 52 | 52 | 0 | 50 | 42 | 50 |  | 2
| 71 | Chandpur 150 MW CCPP |  | Gas | PDB | 1*106+1*57 | 163 | 163 | 0 | 0 | 0 | 0 |  | 163 | Under maintenance |  | 2022-01-19
| 72 | Chandpur 200MW (Desh energy) |  | HFO | IPP | 0 | 200 | 200 | 0 | 34 | 200 | 200
| 73 | Feni 22MW PP (Doreen) |  | Gas | SIPP, PDB | 8*2.90 | 22 | 22 | 19 | 21 | 21 | 21
| 74 | Feni 11 MW PP (Doreen) |  | Gas | SIPP, REB | 4*2.90 | 11 | 11 | 11 | 11 | 11 | 11
| ** | Impoprt (Tripura) |  |  | Imported power | 0 | 160 | 160 | 102 | 102 | 138 | 163
| 75 | Jangalia 33MW PP (Summit) |  | Gas | SIPP, PDB | 4*8.73 | 33 | 33 | 15 | 8 | 33 | 33
| 76 | Jangalia 52 MW PP (Lakdanavi) |  | HFO | IPP | 6*8.92 | 52 | 52 | 0 | 43 | 52 | 52
| 77 | Cumilla 25 MW PP (Summit) |  | Gas | SIPP, PDB | 3*3.67+2*6.97 | 25 | 25 | 6 | 9 | 9 | 9
| 78 | Daudkandi 200 MW PP (B.Trac) |  | HSD | IPP | 154*1.4 | 200 | 200 | 0 | 40 | 100 | 200
| 79 | Feni Lanka Power |  | HFO | IPP | 7*18.415+1*9.78 | 114 | 114 | 0 | 17 | 114 | 114
| 80 | Chowmuhani 113 MW |  | HFO | IPP | 12*9.78+2*3.1 | 113 | 113 | 75 | 109 | 113 | 113
| 81 | Bhairob 54.5 MW |  | HFO | IPP | 3*18.2 | 54 | 54 | 17 | 17 | 17 | 17 |  | 37 | 33 kV feeder fault
|  | Chandpur 115(Doreen) |  | HFO | IPP | 115 | 0 | 0 | 0 | 0 | 0 | 0 |  |  | On test
|  | Cumilla Area Total |  |  |  |  | 2944 | 2899 | 1069 | 1290 | 1921 | 2054 | 474 | 397
| 82 | RPCL 210MW CCPP |  | Gas | IPP | 4*35+1*70 | 210 | 202 | 49 | 50 | 60 | 60 | 142 |  | Gas shortage
| 83 | Tangail 22 MW PP (Doreen) |  | Gas | SIPP, PDB | 8*2.90 | 22 | 22 | 22 | 22 | 22 | 22
| 84 | Jamalpur 95 MW PP(Powerpac) |  | HFO | IPP | 12*8.924 | 95 | 8 | 0 | 0 | 0 | 0 |  | 8 | Under maint.
| 85 | Sarishabari 3 MW Solar Plant |  | Solar | IPP | 1*3 | 3 | 3 | 3 | 0 | 1.6 | 0
| 86 | Mymensingh 200 MW PP (United) |  | HFO | IPP | 200 | 200 | 200 | 183 | 200 | 200 | 200
| 87 | Jamalpur 115 MW PP (United) |  | HFO | IPP | 115 MW | 115 | 115 | 109 | 108 | 115 | 115
| 88 | Sutiakhali 50 MW Solar PP |  | Solar | IPP | 50 | 50 | 50 | 43 | 0 | 50 | 0
| 89 | Tangail Palli Power Gen 22 MW |  | HFO | IPP | 4*6.7 | 22 | 22 | 22 | 22 | 22 | 22
|  | Mymensingh Area Total |  |  |  |  | 717 | 622 | 431 | 402 | 470.6 | 419 | 142 | 8
| 90 | Fenchugonj CCPP Phase-1 |  | Gas | PDB | 2*32+1*33 | 97 | 70 | 42 | 43 | 42 | 42 |  | 28 | Machine problem.
| 91 | Fenchugonj CCPP Phase-2 |  | Gas | PDB | 2*35+1*35 | 104 | 90 | 20 | 20 | 20 | 20 |  | 70 | GT-4 under maint.
| 92 | Kushiara 163 MW CCPP (KP) |  | Gas | IPP | 1*109+1*54 | 163 | 163 | 130 | 163 | 163 | 163
| 93 | Shajibazar 330 MW CCPP |  | Gas | PDB | 3*110 | 330 | 330 | 0 | 160 | 160 | 160 |  | 170 | GT-2 & ST under S/D due to gas
| 94 | Fenchugonj 51 MW PP (Barakatullah) |  | Gas | RPP | 19*2.90 | 51 | 51 | 45 | 51 | 51 | 51
|  | Fenchuganj 44MW (Energyprima) |  | Gas | RPP | 12*3.3+5*2 | 0 | 0 | 0 | 0 | 0 | 0 |  |  | Contract Expired
| 95 | Hobiganj 11MW PP Cofidence-E |  | Gas | SIPP, REB | 4*2.90 | 11 | 11 | 5 | 11 | 11 | 11
| 96 | Shahjibazar GTPP Unit- 8 & 9 |  | Gas | PDB | 2*35 | 70 | 66 | 67 | 70 | 66 | 66
| 97 | Shahjibazar 86MW PP (Shahjibazar) |  | Gas | RPP | 32*2.90 | 86 | 86 | 72 | 75 | 80 | 80
| 98 | Shahjibazar 100 MW GTPP |  | Gas | PDB | 1*100 | 100 | 100 | 0 | 0 | 0 | 0 |  | 100 | Machine problem
| 99 | Sylhet 225 MW CCPP |  | Gas | PDB | 1*142+1*89 | 231 | 231 | 50 | 115 | 115 | 115 |  | 116 | Machine problem
| 100 | Sylhet 20 MW GTPP |  | Gas | PDB | 1*20 | 20 | 20 | 18 | 18 | 18 | 18
|  | Sylhet 50MW PP (EPL) |  | Gas | RPP | 27*2 | 0 | 0 | 0 | 0 | 0 | 0 |  |  | Contract Expired
| 101 | Shahjahanulla 25 MW PP |  | Gas | SIPP, REB | 3*9.34 | 25 | 25 | 22 | 24 | 24 | 24
| 102 | Bibiana-II 341 MW CCPP (Summit) |  | Gas | IPP | 1*222+1*119 | 341 | 341 | 305 | 295 | 330 | 330
| 103 | Bibiyana-III 400 MW CCPP |  | Gas | PDB | 400 MW | 400 | 400 | 0 | 0 | 0 | 0 |  | 400 | Under maint
| 104 | Sylhet 10MW PP (Desh) |  | Gas | RPP | 6*1.95 | 10 | 10 | 10 | 10 | 10 | 10
| 105 | Bibiyana South 400 MW |  | Gas | PDB | 400 MW | 383 | 383 | 400 | 400 | 400 | 400
|  | Sylhet Area Total |  |  |  |  | 2422 | 2377 | 1186 | 1455 | 1490 | 1490 | 0 | 884
| 106 | Bheramara GTPP Unit-3 |  | HSD | PDB | 1*20 | 20 | 16 | 0 | 0 | 0 | 0
| ** | Bheramara (HVDC ) |  | 0 | Imported power | 2*500 | 1000 | 1000 | 711 | 709 | 723 | 723
| 107 | Khulna 115 PP MW (KPCL-2) |  | HFO | QRPP | 7*17 | 115 | 0 | 0 | 0 | 0 | 0 |  |  | Contract Expired
| 108 | Faridpur 50 MW Peaking PP |  | HFO | PDB | 8*6.89 | 54 | 54 | 4 | 27 | 0 | 35 |  | 19 | Engine problem
| 109 | Khulna 225 MW CCPP |  | HSD | NWPGCL | 1*150+1*75 | 230 | 230 | 0 | 0 | 0 | 220
| 110 | Gopalganj 100 MW Peaking PP |  | HFO | PDB | 16*6.98 | 109 | 109 | 0 | 5 | 0 | 40 |  | 69 | Engine problem
| 111 | Bheramara 410 MW CCPP |  | Gas | NWPGCL | 1*278+1*132 | 410 | 410 | 0 | 0 | 0 | 0 | 410 |  | Gas shortage
|  | Noapara 40 MW PP (Khanjahan Ali) |  | HFO | QRPP | 5*8.5 | 0 | 0 | 0 | 0 | 0 | 0 |  |  | Contract Expired
| 112 | Noapara 100 MW PP (Bangla Trac) |  | HSD | IPP | 70*1.4 | 100 | 100 | 25 | 97 | 60 | 100
| 113 | Rupsha 105 MW PP (Orion rupsha) |  | HFO | IPP | 6*18.445 | 105 | 105 | 105 | 105 | 105 | 105
| 114 | Madhumati 100 MW PP |  | HFO | NWPGCL | 100 MW | 105 | 105 | 0 | 0 | 50 | 100
| 115 | Mongla Orion 100 MW Solar PP |  | Solar | IPP | 100 | 100 | 100 | 74 | 0 | 50 | 0
|  | Khulna Area Total |  |  |  |  | 2348 | 2229 | 919 | 943 | 988 | 1323 | 410 | 88
| 116 | Barisal 110 MW PP (Summit ) |  | HFO | IPP | 7*17.076 | 110 | 110 | 0 | 0 | 110 | 110
| 117 | Bhola 33 MW PP (Venture) |  | Gas | RPP | 1*34.50 | 33 | 33 | 20 | 26 | 25 | 25 |  | 8 | Engine problem
| 118 | Bhola 225 MW CCPP |  | Gas | PDB | 2*63+1*68 | 194 | 194 | 91 | 92 | 91 | 91 | 103 |  | Gas shortage
| 119 | Bhola 95 MW PP (Aggreko) |  | Gas | QRPP | 96*1.10 | 95 | 95 | 11 | 11 | 11 | 11 | 84 |  | Gas shortage
| 120 | Payra 1320 MW |  | Coal | BCPCL | 2*622 | 1244 | 1244 | 300 | 450 | 620 | 620
| 121 | Bhola Nutan Biddut BD LTD |  | Gas | IPP | 220 | 220 | 220 | 220 | 223 | 220 | 220
| 122 | United Payra Power Ltd. |  | HFO | IPP | 8*18.5+1*9.5 | 150 | 150 | 0 | 0 | 0 | 150
|  | Barisal Area Total |  |  |  |  | 2046 | 2046 | 642 | 802 | 1077 | 1227 | 187 | 8
| 123 | Baghabari 71 MW GTPP |  | Gas | PDB | 1*71 | 71 | 71 | 0 | 0 | 0 | 0 | 70 |  | Gas shortage
|  | Baghabari 100 MW GTPP |  | Gas | PDB | 1*100 | 100 | 100 | 0 | 0 | 0 | 0 | 100 |  | Gas shortage
| 124 | Baghabari 50 MW Peaking PP |  | HFO | PDB | 6*8.9 | 52 | 52 | 50 | 50 | 50 | 50
| 125 | Bera 70 MW Peaking PP |  | HFO | PDB | 9*8.29 | 71 | 71 | 4 | 43 | 42 | 44 |  | 27 | Engine problem
| 126 | Amnura 50 MW PP(Sinha) |  | HFO | QRPP | 7*7.79 | 50 | 50 | 0 | 0 | 0 | 0 |  | 50 | Contact expired
| 127 | Katakhali 50 MW PP (Northern) |  | HFO | QRPP | 6*8.9 | 50 | 50 | 43 | 50 | 43 | 50
| 128 | Katakhali 50 MW Peaking PP |  | HFO | PDB | 6*8.7 | 50 | 50 | 0 | 32 | 32 | 32 |  | 18 | Engine problem
| 129 | Sirajgonj 225MW CCPP Unit-1 |  | Gas/HSD | NWPGCL | 1*150+1*75 | 210 | 210 | 0 | 0 | 0 | 0 | 210 |  | Gas shortage
| 130 | Sirajgonj 225MW CCPP Unit-2 |  | Gas/HSD | NWPGCL | 1*150+1*75 | 220 | 220 | 0 | 0 | 0 | 0 | 220 |  | Gas shortage
| 131 | Sirajgonj 225MW CCPP Unit-3 |  | Gas/HSD | NWPGCL | 1*141 | 220 | 220 | 123 | 116 | 180 | 200 |  |  | FGMO
| 132 | Sirajgonj 400 MW CCPP Unit-4 |  | Gas/HSD | SNWPGCL | 1*282+1*132 | 414 | 414 | 245 | 202 | 400 | 400 |  |  | FGMO
| 133 | Santahar 50 MW Peaking PP |  | HFO | PDB | 6*8.7 | 50 | 50 | 0 | 0 | 0 | 0 |  | 50 | Under maint
| 134 | Bogra 22 MW PP (GBB) |  | Gas | RPP | 6*4 | 22 | 22 | 15 | 18 | 22 | 22
| 135 | Bogura 20 MW PP (Energyprima) |  | Gas | RPP | 5*3.3+5*2 | 20 | 0 | 0 | 0 | 0 | 0 |  |  | Contract Expired
| 136 | Ullapara 11 MW PP (Summit) |  | Gas | SIPP, REB | 4*2.90 | 11 | 11 | 8 | 8 | 11 | 11
| 137 | Natore 52 MW PP (Rajlanka) |  | HFO | IPP | 52 | 52 | 52 | 27 | 43 | 43 | 43 |  | 9 | Engine problem
| 138 | Chapainawabganj 100 MW Peaking PP |  | HFO | PDB | 104 | 104 | 104 | 0 | 100 | 90 | 100
| 139 | Baghabari 200 MW PP (Paramount) |  | HSD | IPP | 200 MW | 200 | 200 | 20 | 172 | 200 | 200
| 140 | Bagura 113 MW PP (Confidence)-2 |  | HFO | IPP | 113 MW | 113 | 113 | 113 | 111 | 113 | 113
| 141 | Confidence Power Bogura Unit-1 113 MW |  | HFO | IPP | 6*18.55 | 113 | 113 | 113 | 113 | 113 | 113
| 142 | Sirajgonj 6.55 MW Solar |  | Solar | NWPGCL | 1*6 | 6 | 6 | 5 | 0 | 6 | 0
|  | Rajshahi Area Total |  |  |  |  | 2199 | 2179 | 766 | 1058 | 1345 | 1378 | 600 | 154
| 143 | Barapukuria TPP Unit-1 |  | Coal | PDB | 1*125 | 125 | 85 | 0 | 0 | 0 | 0 |  | 85 | Under maint.
|  | Barapukuria TPP Unit-2 |  | Coal | PDB | 1*125 | 125 | 85 | 0 | 0 | 0 | 0 |  | 85 | Under maint.
| 144 | Barapukuria 275 MW TPP Unit-3 |  | Coal | PDB | 1*275 | 274 | 274 | 200 | 200 | 200 | 200 | 74 |  | Coal shortage
| 145 | Rangpur 20 MW GTPP |  | HSD | PDB | 1*20 | 20 | 20 | 0 | 0 | 0 | 15 |  | 5
| 146 | Saidpur 20 MW GTPP |  | HSD | PDB | 1*20 | 20 | 20 | 0 | 10 | 0 | 0 |  | 20
| 147 | Rangpur 113 MW PP (Confidence) |  | HFO | IPP | 113 MW | 113 | 113 | 85 | 113 | 113 | 113
| 148 | Sympa Solar Power 8MW |  | Solar | IPP | 8 MW | 8 | 8 | 4 | 0 | 8 | 0
|  | Energypac Power Venture Thakurgaon Ltd. |  | HFO | IPP | 115 | 0 | 0 | 0 | 0 | 0 | 0
|  | Rangpur Area Total |  |  |  |  | 685 | 605 | 289 | 323 | 321 | 328 | 74 | 195
|  | Total |  |  |  |  | 22066 | 21035 | 8276 | 9771 | 11513.6 | 12165 | 4460 | 3271
|  | Usable load at Substation end after deducting Auxiliary use & Transmission loss | [6 empty] | 8157.4205 | 9631 | 11348.6318 | 11990.6985
| A. |  | 2022-01-17 | (Yesterday) |  |  |  |  | Monday
| 1 | Highest Generation : |  |  | 9771 | MW at | 19:00 | hrs | 11 Evening Peak Hour : | [5 empty] | 19:00 | hrs.
| 2 | Minimum Generation : |  |  | 6021 | MW at | 5:00 | hrs | 12 Max. Demand (Generation end) at evening peak hour : | [5 empty] | 9771 | MW
| 3 | Day peak Generation : |  |  | 8276 | MW at | 12:00 | hrs | 13 Max. Demand (Substation end) at evening peak hour : | [5 empty] | 9631 | MW
| 4 | Evening peak Generation : |  |  | 9771 | MW at | 19:00 | hrs | 14 Load Shed (Substation end) at evening peak hour : | [5 empty] | 0 | MW
| 5 | Total Energy Generation : |  | 197.9998 | MKWHr | By Solar | 1.2025 | MKWHr | 15. Area wise Demand (S/S end), Supply (S/S end) & | [5 empty] | 16 Hourly Load Shed during
|  | By Gas : | 85.7646 | MKWHr |  | By Oil: | 70.4829 | MKWHr | Load Shed (S/S end) at Evening peak hour in MW : | [5 empty] | Evening Peak hours :
|  | By Coal : | 13.5737 | MKWHr |  | By Hydro: | 8.3277 | MKWHr | Area | Demand | Supply |  | Loadshed |  | Time |  | Loadshed
| 6 | Generation Shortfall : |  | For Fuel Limitation = |  |  | 4460 | MW | Dhaka | 3704 | 3704 |  | 0
|  |  |  | For Plants S/D or M/C prob = |  |  | 3271 | MW | Chittagong | 1007 | 1007 |  | 0 |  | 18:00 |  | 0
|  |  |  | Total = |  |  | 7731 | MW | Khulna | 1103 | 1103 |  | 0 |  | 18:30 |  | 0
| 7 | Total Gas Supplied : |  |  | 702.05 | MMCFD |  |  | Rajshahi | 997 | 997 |  | 0 |  | 19:00 |  | 0
| 8 | Fuel Cost : | i) Gas : | Taka | 83448973.464 | ii) Oil : | Taka | 540327203.08 | Comilla | 763 | 763 |  | 0 |  | 19:30 |  | 0
|  |  | iii) Coal : |  | 64603201 | Total | Taka | 688379377.544 | Mymensingh | 850 | 850 |  | 0 |  | 20:00 |  | 0
| 9 | Power flow through E-W Interconnectors : |  | Taka |  | i) Energy | 0.192 | MKWHr. | Sylhet | 330 | 330 |  | 0 |  | 21:00 |  | 0
|  | ii) During Peak Demand : |  |  | -66 | MW (E to W) at | 19:00 | hrs | Barisal | 247 | 247 |  | 0 |  | 22:00 |  | 0
|  | iii) Maximum : |  |  | -160 | MW at | 21:00 | hrs | Rangpur | 630 | 630 |  | 0 |  | 23:00 |  | 0
| 10 | Maximum Temperature in Dhaka was |  |  |  | 26.4° C |  |  | Total | 9631 | 9631 |  | 0
| B. |  | 2022-01-18 | (Today) |  |  |  | Tuesday |  |  | Probable max. temperature in Dhaka |  |  | 25.9° C
Forecast
| 1 | Maximum Demand* Evening (Generation end) |  |  |  | 9900 | MW |  | 6 Total Load Shed forecast (Substation end) : |  |  |  |  | 0 | MW
| 2 | Maximum Generation (Generation end) |  |  |  | 12165 | MW |  | 7 Area wise Load Shed forecast (Substation end) :
| 3 | Maximum Demand* Day (Generation end) |  |  |  | 8500 | MW
| 4 | Reserve(Generation end) |  |  |  | 2265 | MW |  | Dhaka | Chittagong | Khulna | Rajshahi | Comilla | Mymensingh | Sylhet | Barisal | Rangpur
| 5 | Total Energy Generation |  |  |  | 200.6138 | MKWHr |  | MW | MW | MW | MW | MW | MW | MW | MW | MW
| 6 | Actual Minimum Generation up to 8:00 hrs. |  |  |  | 6164 | MW at | 5:00 | 0 | 0 | 0 | 0 | 0 | 0 | 0 | 0 | 0
| * Import Through HVDC C/B Interconnector : |  |  |  |  | i) Energy | 16.5651 | MKWHr. | ii) HVDC Flow at Peak Time |  | 709 | MW at | 19:00 | hrs.
| * Import Through Comilla C/B Interconnector : |  |  |  |  | i) Energy | 2.0832 | MKWHr. | iii) Maximum HVDC Flow : |  | 711 | MW at | 12:00 | hrs.
*Cost for HVDC, Tripura & Solar energy is not usually included in the total fuel cost.
| Water Level of Kaptai Lake at 06:00 hr (ft): |  |  |  |  | (a) Yesterday : | 96.02 |  | (b) Today: | 95.82 |  | (c) Rule Curve: |  | 99.77
.
[5 empty] | Sub Divisional Engineer | [6 empty] | Executive Engineer
[5 empty] | Network Operation Division | [6 empty] | Network Operation Division

## YesterdayGen
2022-01-17
Plant Name | Ghorasal TPP (Unit-1&2) | Ghorasal Repowered CCPP:Unit-3 (GT | Ghorasal Repowered CCPP Unit-4 | Ghorasal TPP Unit-5 | Ghorasal 365 MW CCPP Unit-7 | Ghorashal 108MW PP (Regent) | Ghorashal 78.5 MW PP(MAX) | Haripur 412 MW CCPP | Haripur 360MW CCPP(HPL) | Plant Removed | Haripur GTPP | Meghnaghat 450 MW CCPP(MPL) | Meghnaghat CCPP(Summit) | Meghnaghat 100 MW(IEL) | Madanganj 102 PP(Summit) | Madanganj-55 MW PP(Summit) | Siddhirganj 335 MW CCPP | 210 MW Siddhirgonj TPP | Siddhirgonj 2*120 MW GTPP | Siddhirganj 100 PP(Dutch Bangla) | Gagnagar 102 MW PP (Digital Power) | Kodda 150MW PP | Keraniganj 100 MW PP (Powerpac) | Bosila 108MW PP(CLC) | Pagla (DPA ) | Katpotti 52 MW PP (Sinha) | Kamalaghat 54 MW PP(Banco Energy) | Manikganj 55 MW PP (Northern) | Nababganj 55 MW PP (Southern power ) | Narshingdi 22 MW PP (Doreen) | Summit Ashulia | Summit Madhabdi | Maona 33 MW PP(Summit) | Rupganj 33 MW PP(Summit) | Gazipur 52 MW PP | Tongi 80 MW GTPP | Karnaphuli Hydro PP Unit-1, 2 & 3 | Karnaphuli Hydro PP Unit-4 & 5 | Chattogram TPP-1 | Chattogram TPP-2 | Raozan 25 MW PP | Sikalbaha 225MW CCPP (Gas) | Sikalbaha 225MW CCPP(Oil) | Sikalbaha 150MW GTPP | Sikalbaha 150MW GTPP(Oil) | Plant Removed | Tangail Palli Power Gen 22 MW | Hathazari 100 MW peaking PP | Dohazari -Kalaish 100 MW Peaking | Juldah 100 MW Unit-1 (Acorn) | Chattogram 108 MW PP (ECPV) | Patenga 50MW PP (Baraka) | Barabkunda 22 MW PP (Regent) | Malancha, Ctg. EPZ (United) | Ashuganj TPP Unit- 3 | Ashuganj TPP Unit- 4 | Ashuganj TPP Unit- 5 | Ashuganj 450 MW CCPP(North) | Ashuganj 450 MW CCPP(South) | Ashuganj 225 MW CCPP | Ashuganj 195MW PP (APSCL-United) | Chandpur 150 MW CCPP | Ashuganj 50 MW PP | Ashuganj 55 MW PP (Precision) | Ashuganj 53MW PP (United) | Ashuganj 51 MW PP (Midland) | B.Baria (Aggreko) 85MW | Titas 50 MW Peaking PP | Jangalia 52 MW PP (Lakdanavi) | Feni 22MW PP (Doreen) | Feni 11 MW PP (Doreen) | Jangalia 33MW PP (Summit) | Cumilla 25 MW PP (Summit) | Impoprt (Tripura) | RPCL 210MW CCPP | Jamalpur 95 MW PP(Powerpac) | Tangail 22 MW PP (Doreen) | Sarishabari 3 MW Solar Plant | Fenchugonj CCPP Phase-1 | Fenchugonj CCPP Phase-2 | Fenchugonj 51 MW PP (Barakatullah) | Fenchuganj 44MW (Energyprima) | Kushiara 163 MW CCPP (KP) | Shajibazar 330 MW CCPP | Shahjibazar GTPP Unit- 8 & 9 | Shahjibazar 86MW PP (Shahjibazar) | Shahjibazar 50MW PP (EPL) | Sylhet 225 MW CCPP | Sylhet 20 MW GTPP | Sylhet 50MW PP (EPL) | Sylhet 10MW PP (Desh) | Bibiana-II 341 MW CCPP (Summit) | Shahjahanulla 25 MW PP | Hobiganj 11MW PP Cofidence-E | Daudkandi 200 MW PP (B.Trac) | Kodda 300 MW PP Unit-2 (Summit) | Keranigonj 300 MW PP (APR) | Bramhangoan 100 MW PP (Aggreko) | Mymensingh 200 MW PP (United) | Aurahati 100MW PP (Aggreko) | Kodda 149 MW PP Unit-1 (Summit) | Teknaf 20MW PP (Solartech) | Juldah 100 MW PP Unit-3 (Acorn) | Chandpur 200MW (Desh energy) | Ashuganj 150MW PP (Midland) | Bibiyana-III 400 MW CCPP | Jamalpur 115 MW PP (United) | Gazipur 100 MW PP | Sikalbaha 105 MW PP (Baraka Sikalbaha) | Kaptai 7 MW Solar PP | Anwara 300 MW PP (United) | Jodiac Power | Karnaphuli Power Ltd. | Feni Lanka Power | Chowmuhani 113 MW | Juldah unit-2 (Acorn) | Bibiyana South 400 MW | Meghnaghat 104 MW PP (OPCL) | Sutiakhali 50 MW Solar PP | Manikgonj 162MW PP(MPGL) | Anlima Energy Ltd. | Shahjibazar 100 MW GTPP | Bhairob 54.5 MW | Spectra Solar Plant Ltd. | Chandpur 115(Doreen) | Kanchan Purbachal Power Generation Ltd. | EasternBlank | Bheramara (HVDC ) | Bheramara GTPP Unit-3 | Bheramara 410 MW CCPP | Khulna 115 MW PP (KPCL-1 & 3) | Khulna 115 PP MW (KPCL-2) | Khulna 225 MW CCPP | Khulna 60MW | Khulna (Aggreeco) 55MW | Faridpur 50 MW Peaking PP | Gopalganj 100 MW Peaking PP | Noapara 40 MW PP (Khanjahan Ali) | Bhola 225 MW CCPP | Bhola 33 MW PP (Venture) | Barisal 110 MW PP (Summit ) | Barisal GT PP Unit-1& 2 | Baghabari 100 MW GTPP | Baghabari 71 MW GTPP | Baghabari 50 MW Peaking PP | Bera 70 MW Peaking PP | Chapainawabganj 100 MW Peaking PP | Amnura 50 MW PP(Sinha) | Katakhali 50 MW PP (Northern) | Katakhali 50 MW Peaking PP | Natore 52 MW PP (Rajlanka) | Santahar 50 MW Peaking PP | Bogra 22 MW PP (GBB) | Bogura 20 MW PP (Energyprima) | Ullapara 11 MW PP (Summit) | Barapukuria TPP Unit-1 | Barapukuria TPP Unit-2 | Barapukuria 275 MW TPP Unit-3 | Rangpur 20 MW GTPP | Saidpur 20 MW GTPP | Sirajgonj 225MW CCPP Unit-1 (Gas) | Sirajgonj 225MW CCPP Unit-1(Oil) | Sirajgonj 225 MW CCPP Unit-2 (Gas) | Sirajgonj 225 MW CCPP Unit-2 (Oil) | Bhola 95 MW PP (Aggreko) | Noapara 100 MW PP (Bangla Trac) | Sirajgonj 225MW CCPP Unit-3 (Gas) | Sirajgonj 225MW CCPP Unit-3 (Oil) | Sirajgonj 400 MW CCPP Unit-4 | Rupsha 105 MW PP (Orion rupsha) | Baghabari 200 MW PP (Paramount) | Bagura 113 MW PP (Confidence)-2 | Madhumati 100 MW PP | Rangpur 113 MW PP (Confidence) | Sirajgonj 400MW CCPP Unit-4 (Oil) | Sympa Solar Power 8MW | Confidence Power Bogura Unit-1 113 MW | Payra 1320 MW | Bhola Nutan Biddut BD LTD (GAS) | Bhola Nutan Biddut BD LTD (OIL) | United Payra Power Ltd. | Sirajgonj 6.55 MW Solar | Mongla Orion 100 MW Solar PP | Energypac Power Venture Thakurgaon Ltd. | WesternBlank | Eastern Grid Total | Western Grid Total | Total (MW) | Gas (Public) | HVDC | Gas (Private) | HSD (Private) | HFO (Private) | Coal | Hydro | HSD (Public) | HFO (Public) | Tripura | Solar | Shortage | Water Level
1:00 | 0 | 0 | 200 | 0 | 0 | 0 | 0 | 0 | 152 |  | 0 | 160 | 0 | 0 | 0 | 15 | 0 | 0 | 0 | 0 | 32 | 0 | 0 | 0 | 0 | 0 | 54 | 55 | 35 | 22 | 25 | 9 | 16 | 33 | 0 | 0 | 38 | 30 | 0 | 0 | 0 | 0 | 0 | 0 | 0 |  | 22 | 0 | 0 | 0 | 85 | 24 | 17 | 38 | 0 | 0 | 80 | 150 | 300 | 160 | 0 | 0 | 5 | 5 | 0 | 51 | 0 | 0 | 0 | 21 | 11 | 33 | 8 | 66 | 0 | 0 | 20 | 0 | 42 | 20 | 48 | 0 | 130 | 110 | 72 | 78 | 0 | 50 | 18 | 0 | 10 | 270 | 22 | 11 | 0 | 95 | 0 | 0 | 170 | 0 | 0 | 0 | 90 | 0 | 108 | 0 | 35 | 105 | 17 | 0 | 15 | 54 | 110 | 0 | 75 | 90 | 400 | 104 | 0 | 162 | 116 | 0 | 17 | 0 | 0 | 38 |  | 631 | 0 | 0 | 0 | 0 | 0 | 0 | 0 | 0 | 0 | 0 | 91 | 18 | 0 | 0 | 0 | 0 | 0 | 0 | 0 | 0 | 0 | 0 | 43 | 0 | 15 | 0 | 5 | 0 | 0 | 199 | 0 | 0 | 0 | 0 | 0 | 0 | 11 | 0 | 128 | 0 | 285 | 0 | 0 | 50 | 0 | 113 | 0 | 0 | 70 | 340 | 211 | 0 | 0 | 0 | 0 | 0 |  | 4654 | 2210 | 6864 | 2079 | 631 | 1482 | 0 | 1999 | 539 | 68 | 0 | 0 | 66 | 0 | 0 | 96.04
2:00 | 0 | 0 | 196 | 0 | 0 | 0 | 0 | 0 | 148 |  | 0 | 170 | 0 | 0 | 0 | 15 | 0 | 0 | 0 | 0 | 7 | 0 | 0 | 0 | 0 | 0 | 54 | 55 | 35 | 22 | 25 | 9 | 16 | 33 | 0 | 0 | 30 | 30 | 0 | 0 | 0 | 0 | 0 | 0 | 0 |  | 22 | 0 | 0 | 0 | 82 | 24 | 17 | 38 | 0 | 0 | 80 | 150 | 300 | 158 | 0 | 0 | 5 | 5 | 0 | 51 | 0 | 0 | 0 | 21 | 11 | 33 | 9 | 64 | 0 | 0 | 20 | 0 | 42 | 20 | 48 | 0 | 130 | 113 | 72 | 78 | 0 | 50 | 18 | 0 | 10 | 280 | 22 | 11 | 0 | 95 | 0 | 0 | 170 | 0 | 0 | 0 | 90 | 0 | 91 | 0 | 35 | 105 | 17 | 0 | 15 | 54 | 17 | 0 | 35 | 20 | 400 | 104 | 0 | 162 | 90 | 0 | 17 | 0 | 0 | 17 |  | 616 | 0 | 0 | 0 | 0 | 0 | 0 | 0 | 0 | 0 | 0 | 91 | 17 | 0 | 0 | 0 | 0 | 0 | 0 | 0 | 0 | 0 | 0 | 43 | 0 | 15 | 0 | 5 | 0 | 0 | 199 | 0 | 0 | 0 | 0 | 0 | 0 | 11 | 0 | 127 | 0 | 306 | 0 | 0 | 35 | 0 | 113 | 0 | 0 | 35 | 310 | 200 | 0 | 0 | 0 | 0 | 0 |  | 4363 | 2123 | 6486 | 2076 | 616 | 1507 | 0 | 1654 | 509 | 60 | 0 | 0 | 64 | 0 | 0 | 96.04
3:00 | 0 | 0 | 200 | 0 | 0 | 0 | 0 | 0 | 149 |  | 0 | 170 | 0 | 0 | 0 | 15 | 0 | 0 | 0 | 0 | 7 | 0 | 0 | 0 | 0 | 0 | 54 | 55 | 35 | 22 | 25 | 9 | 16 | 33 | 0 | 0 | 42 | 30 | 0 | 0 | 0 | 0 | 0 | 0 | 0 |  | 22 | 0 | 0 | 0 | 90 | 24 | 17 | 38 | 0 | 0 | 80 | 150 | 300 | 164 | 0 | 0 | 5 | 5 | 0 | 51 | 0 | 0 | 0 | 21 | 11 | 33 | 9 | 60 | 0 | 0 | 20 | 0 | 42 | 20 | 48 | 0 | 120 | 111 | 71 | 78 | 0 | 50 | 18 | 0 | 10 | 270 | 21 | 11 | 0 | 60 | 0 | 0 | 170 | 0 | 0 | 0 | 20 | 0 | 85 | 0 | 35 | 105 | 17 | 0 | 15 | 54 | 17 | 0 | 8 | 20 | 400 | 104 | 0 | 162 | 51 | 0 | 17 | 0 | 0 | 17 |  | 616 | 0 | 0 | 0 | 0 | 0 | 0 | 0 | 0 | 0 | 0 | 91 | 17 | 0 | 0 | 0 | 0 | 0 | 0 | 0 | 0 | 0 | 0 | 43 | 0 | 15 | 0 | 5 | 0 | 0 | 199 | 0 | 0 | 0 | 0 | 0 | 0 | 11 | 0 | 127 | 0 | 322 | 0 | 0 | 0 | 0 | 35 | 0 | 0 | 35 | 290 | 200 | 0 | 0 | 0 | 0 | 0 |  | 4189 | 2006 | 6195 | 2082 | 616 | 1504 | 0 | 1372 | 489 | 72 | 0 | 0 | 60 | 0 | 0 | 96.03
4:00 | 0 | 0 | 180 | 0 | 0 | 0 | 0 | 0 | 186 |  | 0 | 180 | 0 | 0 | 0 | 15 | 0 | 0 | 0 | 0 | 7 | 0 | 0 | 0 | 0 | 0 | 54 | 55 | 35 | 22 | 25 | 9 | 16 | 33 | 0 | 0 | 33 | 30 | 0 | 0 | 0 | 0 | 0 | 0 | 0 |  | 22 | 0 | 0 | 0 | 90 | 24 | 17 | 38 | 0 | 0 | 80 | 150 | 300 | 168 | 0 | 0 | 5 | 5 | 0 | 51 | 0 | 0 | 0 | 21 | 11 | 33 | 9 | 58 | 0 | 0 | 20 | 0 | 42 | 20 | 48 | 0 | 120 | 110 | 72 | 78 | 0 | 50 | 18 | 0 | 10 | 290 | 21 | 11 | 0 | 15 | 0 | 0 | 140 | 0 | 0 | 0 | 20 | 0 | 60 | 0 | 35 | 105 | 17 | 0 | 15 | 54 | 17 | 0 | 8 | 20 | 400 | 104 | 0 | 162 | 51 | 0 | 17 | 0 | 0 | 17 |  | 617 | 0 | 0 | 0 | 0 | 0 | 0 | 0 | 0 | 0 | 0 | 91 | 16 | 0 | 0 | 0 | 0 | 0 | 0 | 0 | 0 | 0 | 0 | 43 | 0 | 15 | 0 | 5 | 0 | 0 | 199 | 0 | 0 | 0 | 0 | 0 | 0 | 11 | 0 | 125 | 0 | 340 | 0 | 0 | 0 | 0 | 34 | 0 | 0 | 35 | 280 | 170 | 0 | 0 | 0 | 0 | 0 |  | 4129 | 1981 | 6110 | 2064 | 617 | 1558 | 0 | 1271 | 479 | 63 | 0 | 0 | 58 | 0 | 0 | 96.03
5:00 | 0 | 0 | 184 | 0 | 0 | 0 | 0 | 0 | 196 |  | 0 | 180 | 0 | 0 | 0 | 15 | 0 | 0 | 0 | 0 | 7 | 0 | 0 | 0 | 0 | 0 | 54 | 55 | 35 | 22 | 25 | 9 | 16 | 33 | 0 | 0 | 38 | 30 | 0 | 0 | 0 | 0 | 0 | 0 | 0 |  | 22 | 0 | 0 | 0 | 90 | 24 | 17 | 39 | 0 | 0 | 80 | 150 | 300 | 170 | 0 | 0 | 5 | 5 | 0 | 51 | 0 | 0 | 0 | 21 | 11 | 33 | 9 | 60 | 0 | 0 | 20 | 0 | 42 | 20 | 48 | 0 | 110 | 112 | 40 | 78 | 0 | 50 | 18 | 0 | 10 | 270 | 21 | 11 | 0 | 15 | 0 | 0 | 140 | 0 | 0 | 0 | 20 | 0 | 60 | 0 | 35 | 105 | 17 | 0 | 15 | 54 | 17 | 0 | 8 | 20 | 350 | 104 | 0 | 162 | 51 | 0 | 17 | 0 | 0 | 17 |  | 616 | 0 | 0 | 0 | 0 | 0 | 0 | 0 | 0 | 0 | 0 | 91 | 16 | 0 | 0 | 0 | 0 | 0 | 0 | 0 | 0 | 0 | 0 | 43 | 0 | 15 | 0 | 5 | 0 | 0 | 199 | 0 | 0 | 0 | 0 | 0 | 0 | 11 | 0 | 123 | 0 | 350 | 0 | 0 | 0 | 0 | 34 | 0 | 0 | 35 | 270 | 170 | 0 | 0 | 0 | 0 | 0 |  | 4043 | 1978 | 6021 | 1988 | 616 | 1549 | 0 | 1271 | 469 | 68 | 0 | 0 | 60 | 0 | 0 | 96.02
6:00 | 0 | 0 | 180 | 0 | 0 | 0 | 0 | 0 | 193 |  | 0 | 180 | 0 | 0 | 0 | 15 | 0 | 0 | 0 | 0 | 32 | 0 | 0 | 0 | 0 | 0 | 54 | 55 | 35 | 22 | 25 | 9 | 16 | 33 | 0 | 0 | 34 | 30 | 0 | 0 | 0 | 0 | 0 | 0 | 0 |  | 22 | 0 | 0 | 0 | 90 | 24 | 17 | 28 | 0 | 0 | 80 | 150 | 300 | 176 | 0 | 0 | 5 | 5 | 0 | 51 | 0 | 0 | 0 | 21 | 11 | 33 | 9 | 61 | 0 | 0 | 20 | 0 | 42 | 20 | 48 | 0 | 110 | 110 | 72 | 78 | 0 | 50 | 18 | 0 | 10 | 295 | 21 | 11 | 0 | 16 | 0 | 0 | 146 | 0 | 1 | 0 | 50 | 0 | 70 | 0 | 40 | 105 | 17 | 0 | 15 | 54 | 20 | 0 | 11 | 50 | 350 | 104 | 0 | 162 | 57 | 0 | 17 | 0 | 0 | 20 |  | 617 | 0 | 0 | 0 | 0 | 0 | 0 | 0 | 0 | 0 | 0 | 91 | 17 | 0 | 0 | 0 | 0 | 0 | 0 | 0 | 0 | 0 | 0 | 43 | 0 | 15 | 0 | 5 | 0 | 0 | 199 | 0 | 0 | 0 | 0 | 0 | 0 | 11 | 0 | 120 | 0 | 355 | 0 | 0 | 2 | 0 | 82 | 0 | 0 | 70 | 290 | 170 | 0 | 0 | 0 | 0 | 0 |  | 4206 | 2087 | 6293 | 2017 | 617 | 1566 | 0 | 1479 | 489 | 64 | 0 | 0 | 61 | 0 | 0 | 96.02
7:00 | 0 | 0 | 185 | 0 | 0 | 0 | 0 | 0 | 192 |  | 0 | 180 | 0 | 0 | 0 | 25 | 0 | 0 | 0 | 0 | 64 | 0 | 0 | 0 | 0 | 0 | 54 | 35 | 35 | 22 | 25 | 9 | 16 | 33 | 0 | 0 | 33 | 30 | 0 | 0 | 0 | 0 | 0 | 0 | 0 |  | 22 | 0 | 0 | 0 | 89 | 24 | 17 | 24 | 0 | 0 | 80 | 150 | 305 | 187 | 0 | 0 | 5 | 5 | 0 | 51 | 0 | 0 | 0 | 21 | 11 | 33 | 9 | 71 | 51 | 0 | 20 | 0 | 42 | 20 | 48 | 0 | 100 | 110 | 72 | 78 | 0 | 50 | 18 | 0 | 10 | 275 | 21 | 11 | 0 | 108 | 0 | 0 | 165 | 0 | 56 | 0 | 50 | 0 | 83 | 0 | 60 | 105 | 17 | 0 | 15 | 54 | 34 | 0 | 36 | 50 | 330 | 104 | 1 | 162 | 116 | 0 | 17 | 1 | 0 | 54 |  | 710 | 0 | 0 | 0 | 0 | 0 | 0 | 0 | 0 | 0 | 0 | 91 | 16 | 0 | 0 | 0 | 0 | 0 | 0 | 0 | 0 | 0 | 0 | 34 | 0 | 15 | 0 | 8 | 0 | 0 | 199 | 0 | 0 | 0 | 0 | 0 | 0 | 11 | 0 | 122 | 0 | 356 | 17 | 0 | 60 | 0 | 84 | 0 | 0 | 113 | 270 | 150 | 0 | 0 | 0 | 0 | 0 |  | 4586 | 2256 | 6842 | 2074 | 710 | 1511 | 0 | 1942 | 469 | 63 | 0 | 0 | 71 | 2 | 0 | 96.01
8:00 | 0 | 0 | 200 | 0 | 0 | 0 | 0 | 0 | 186 |  | 0 | 180 | 0 | 0 | 0 | 40 | 0 | 0 | 0 | 0 | 93 | 16 | 24 | 0 | 0 | 18 | 54 | 35 | 35 | 22 | 25 | 9 | 16 | 16 | 11 | 0 | 46 | 30 | 0 | 0 | 0 | 0 | 0 | 0 | 0 |  | 22 | 0 | 0 | 0 | 89 | 24 | 0 | 7 | 0 | 0 | 80 | 150 | 320 | 145 | 0 | 0 | 5 | 5 | 0 | 51 | 0 | 0 | 0 | 21 | 11 | 21 | 9 | 78 | 51 | 0 | 20 | 1 | 42 | 20 | 48 | 0 | 120 | 110 | 71 | 78 | 0 | 50 | 18 | 0 | 10 | 300 | 21 | 11 | 0 | 195 | 37 | 0 | 200 | 0 | 97 | 7 | 70 | 0 | 88 | 0 | 84 | 105 | 26 | 1 | 15 | 54 | 34 | 0 | 36 | 70 | 300 | 104 | 15 | 126 | 116 | 0 | 17 | 7 | 0 | 30 |  | 710 | 0 | 0 | 0 | 0 | 0 | 0 | 0 | 0 | 0 | 0 | 91 | 15 | 0 | 0 | 0 | 0 | 0 | 0 | 0 | 0 | 43 | 0 | 34 | 0 | 15 | 0 | 8 | 0 | 0 | 199 | 0 | 0 | 0 | 0 | 0 | 0 | 11 | 0 | 124 | 0 | 332 | 90 | 0 | 102 | 0 | 85 | 0 | 1 | 113 | 300 | 222 | 0 | 0 | 0 | 17 | 0 |  | 4899 | 2512 | 7411 | 1987 | 710 | 1580 | 37 | 2379 | 499 | 76 | 0 | 16 | 78 | 49 | 0 | 96.01
9:00 | 0 | 0 | 194 | 0 | 0 | 0 | 0 | 0 | 180 |  | 0 | 180 | 0 | 0 | 0 | 55 | 0 | 0 | 0 | 0 | 93 | 45 | 31 | 0 | 0 | 48 | 54 | 35 | 35 | 22 | 25 | 9 | 16 | 24 | 40 | 0 | 46 | 30 | 0 | 0 | 0 | 0 | 0 | 0 | 0 |  | 22 | 0 | 0 | 0 | 87 | 24 | 0 | 5 | 0 | 0 | 80 | 150 | 265 | 152 | 0 | 0 | 5 | 5 | 0 | 51 | 0 | 0 | 0 | 19 | 0 | 16 | 9 | 92 | 51 | 0 | 20 | 1 | 42 | 20 | 48 | 0 | 130 | 107 | 71 | 75 | 0 | 50 | 18 | 0 | 10 | 325 | 21 | 5 | 0 | 260 | 194 | 0 | 200 | 71 | 149 | 13 | 90 | 0 | 85 | 0 | 107 | 105 | 34 | 1 | 22 | 54 | 38 | 0 | 41 | 90 | 340 | 104 | 28 | 144 | 116 | 0 | 17 | 17 | 0 | 55 |  | 709 | 0 | 0 | 0 | 0 | 0 | 0 | 0 | 0 | 0 | 0 | 91 | 14 | 0 | 0 | 0 | 0 | 0 | 0 | 0 | 0 | 50 | 0 | 25 | 0 | 15 | 0 | 8 | 0 | 0 | 199 | 0 | 0 | 0 | 0 | 0 | 0 | 11 | 25 | 123 | 0 | 303 | 105 | 0 | 113 | 0 | 85 | 0 | 2 | 113 | 300 | 220 | 0 | 0 | 2 | 37 | 0 |  | 5513 | 2550 | 8063 | 1953 | 709 | 1572 | 290 | 2726 | 499 | 76 | 0 | 45 | 92 | 101 | 0 | 96
10:00 | 0 | 0 | 200 | 0 | 0 | 0 | 0 | 0 | 170 |  | 0 | 180 | 0 | 0 | 0 | 40 | 0 | 0 | 0 | 0 | 102 | 64 | 31 | 0 | 0 | 48 | 54 | 35 | 35 | 19 | 25 | 9 | 16 | 24 | 51 | 0 | 46 | 30 | 0 | 0 | 2 | 0 | 0 | 0 | 0 |  | 22 | 0 | 0 | 30 | 83 | 24 | 0 | 5 | 0 | 0 | 80 | 150 | 290 | 150 | 0 | 0 | 5 | 5 | 0 | 43 | 0 | 0 | 0 | 19 | 11 | 16 | 9 | 94 | 49 | 0 | 22 | 2 | 42 | 20 | 45 | 0 | 130 | 0 | 70 | 75 | 0 | 50 | 18 | 0 | 10 | 300 | 13 | 5 | 0 | 260 | 141 | 0 | 184 | 50 | 149 | 17 | 90 | 0 | 85 | 0 | 108 | 90 | 34 | 4 | 30 | 54 | 64 | 0 | 55 | 90 | 390 | 104 | 47 | 106 | 116 | 0 | 17 | 25 | 0 | 55 |  | 710 | 0 | 0 | 0 | 0 | 0 | 0 | 0 | 4 | 0 | 0 | 91 | 13 | 0 | 0 | 0 | 0 | 0 | 0 | 0 | 0 | 50 | 0 | 33 | 0 | 15 | 0 | 8 | 0 | 0 | 199 | 0 | 0 | 0 | 0 | 0 | 0 | 11 | 20 | 124 | 0 | 284 | 105 | 0 | 113 | 0 | 85 | 0 | 2 | 113 | 300 | 222 | 0 | 0 | 4 | 55 | 20 |  | 5433 | 2581 | 8014 | 1925 | 710 | 1508 | 211 | 2767 | 499 | 76 | 0 | 68 | 94 | 156 | 0 | 96
11:00 | 0 | 0 | 200 | 0 | 0 | 0 | 0 | 0 | 163 |  | 0 | 180 | 0 | 0 | 0 | 40 | 0 | 0 | 0 | 0 | 102 | 64 | 34 | 0 | 0 | 48 | 54 | 17 | 35 | 19 | 25 | 9 | 25 | 25 | 43 | 0 | 46 | 30 | 0 | 0 | 17 | 0 | 0 | 0 | 0 |  | 20 | 0 | 0 | 50 | 82 | 24 | 0 | 3 | 0 | 0 | 80 | 150 | 265 | 158 | 0 | 0 | 5 | 5 | 0 | 43 | 0 | 0 | 0 | 19 | 11 | 15 | 6 | 93 | 48 | 0 | 22 | 2 | 42 | 20 | 45 | 0 | 130 | 0 | 68 | 75 | 0 | 50 | 18 | 0 | 10 | 300 | 13 | 5 | 0 | 270 | 135 | 0 | 184 | 25 | 149 | 20 | 90 | 0 | 76 | 0 | 108 | 90 | 34 | 4 | 30 | 54 | 86 | 0 | 62 | 90 | 400 | 104 | 50 | 72 | 116 | 0 | 17 | 30 | 0 | 55 |  | 710 | 0 | 0 | 0 | 0 | 0 | 0 | 0 | 4 | 0 | 0 | 91 | 14 | 0 | 0 | 0 | 0 | 30 | 0 | 0 | 0 | 43 | 0 | 25 | 0 | 15 | 0 | 8 | 0 | 0 | 199 | 0 | 0 | 0 | 0 | 0 | 0 | 11 | 10 | 124 | 0 | 259 | 105 | 0 | 113 | 0 | 85 | 0 | 3 | 113 | 300 | 222 | 0 | 0 | 5 | 69 | 19 |  | 5404 | 2577 | 7981 | 1921 | 710 | 1475 | 170 | 2756 | 499 | 76 | 0 | 98 | 93 | 183 | 0 | 95.99
12:00 | 0 | 0 | 202 | 0 | 0 | 0 | 0 | 0 | 163 |  | 0 | 180 | 0 | 0 | 0 | 40 | 0 | 0 | 0 | 0 | 102 | 64 | 35 | 0 | 0 | 48 | 54 | 17 | 35 | 19 | 25 | 9 | 25 | 25 | 51 | 0 | 46 | 30 | 0 | 0 | 17 | 0 | 0 | 0 | 0 |  | 22 | 0 | 0 | 80 | 80 | 24 | 0 | 7 | 0 | 0 | 80 | 160 | 295 | 160 | 0 | 0 | 5 | 5 | 0 | 51 | 0 | 0 | 0 | 19 | 11 | 15 | 6 | 102 | 49 | 0 | 22 | 3 | 42 | 20 | 45 | 0 | 130 | 0 | 67 | 72 | 0 | 50 | 18 | 0 | 10 | 305 | 22 | 5 | 0 | 282 | 191 | 0 | 183 | 50 | 144 | 20 | 90 | 0 | 68 | 0 | 109 | 105 | 65 | 4 | 30 | 54 | 92 | 0 | 75 | 90 | 400 | 104 | 43 | 72 | 116 | 0 | 17 | 32 | 0 | 55 |  | 711 | 0 | 0 | 0 | 0 | 0 | 0 | 0 | 4 | 0 | 0 | 91 | 20 | 0 | 0 | 0 | 0 | 50 | 4 | 0 | 0 | 43 | 0 | 27 | 0 | 15 | 0 | 8 | 0 | 0 | 200 | 0 | 0 | 0 | 0 | 0 | 0 | 11 | 25 | 123 | 0 | 245 | 105 | 20 | 113 | 0 | 85 | 0 | 4 | 113 | 300 | 220 | 0 | 0 | 5 | 74 | 0 |  | 5660 | 2616 | 8276 | 1973 | 711 | 1479 | 286 | 2842 | 500 | 76 | 0 | 122 | 102 | 185 | 0 | 95.99
13:00 | 0 | 0 | 196 | 0 | 0 | 0 | 0 | 0 | 160 |  | 0 | 180 | 0 | 0 | 0 | 40 | 0 | 0 | 0 | 0 | 102 | 64 | 44 | 0 | 0 | 48 | 54 | 17 | 35 | 19 | 25 | 9 | 25 | 30 | 51 | 0 | 40 | 30 | 0 | 0 | 17 | 0 | 0 | 0 | 0 |  | 22 | 0 | 0 | 100 | 82 | 24 | 0 | 2 | 0 | 0 | 80 | 180 | 270 | 130 | 0 | 0 | 5 | 5 | 0 | 51 | 0 | 0 | 0 | 20 | 11 | 8 | 6 | 99 | 48 | 0 | 22 | 2 | 42 | 20 | 45 | 0 | 130 | 0 | 68 | 75 | 0 | 50 | 18 | 0 | 10 | 325 | 22 | 5 | 20 | 295 | 278 | 0 | 182 | 98 | 134 | 19 | 90 | 2 | 75 | 0 | 109 | 90 | 90 | 4 | 40 | 54 | 91 | 0 | 93 | 90 | 401 | 104 | 12 | 35 | 116 | 0 | 17 | 31 | 0 | 55 |  | 711 | 0 | 0 | 0 | 0 | 0 | 0 | 0 | 16 | 0 | 0 | 91 | 20 | 0 | 0 | 0 | 0 | 50 | 18 | 66 | 0 | 43 | 4 | 34 | 0 | 14 | 0 | 8 | 0 | 0 | 200 | 0 | 0 | 0 | 0 | 0 | 0 | 11 | 78 | 121 | 0 | 221 | 105 | 100 | 113 | 0 | 85 | 0 | 4 | 113 | 300 | 220 | 0 | 0 | 5 | 70 | 0 |  | 5788 | 2821 | 8609 | 1930 | 711 | 1469 | 574 | 2891 | 500 | 70 | 0 | 218 | 99 | 147 | 0 | 95.98
14:00 | 0 | 0 | 205 | 0 | 0 | 0 | 0 | 0 | 155 |  | 0 | 180 | 0 | 0 | 0 | 40 | 0 | 0 | 0 | 0 | 102 | 64 | 47 | 0 | 0 | 48 | 54 | 17 | 35 | 19 | 25 | 9 | 25 | 33 | 51 | 0 | 36 | 30 | 0 | 0 | 17 | 0 | 0 | 0 | 0 |  | 22 | 0 | 0 | 80 | 80 | 24 | 0 | 2 | 0 | 0 | 80 | 140 | 265 | 131 | 0 | 0 | 5 | 5 | 0 | 51 | 0 | 26 | 14 | 21 | 11 | 8 | 9 | 108 | 44 | 0 | 22 | 2 | 42 | 20 | 45 | 0 | 130 | 13 | 65 | 73 | 0 | 70 | 18 | 0 | 9 | 260 | 22 | 5 | 0 | 295 | 32 | 0 | 192 | 25 | 134 | 17 | 90 | 17 | 75 | 0 | 109 | 105 | 92 | 4 | 65 | 54 | 93 | 0 | 95 | 90 | 340 | 104 | 40 | 35 | 116 | 0 | 17 | 27 | 0 | 55 |  | 711 | 0 | 0 | 0 | 0 | 0 | 0 | 0 | 18 | 0 | 0 | 92 | 15 | 0 | 0 | 0 | 0 | 50 | 41 | 66 | 0 | 43 | 23 | 34 | 0 | 14 | 0 | 8 | 0 | 0 | 200 | 0 | 0 | 0 | 0 | 0 | 0 | 11 | 0 | 117 | 0 | 202 | 105 | 0 | 113 | 0 | 99 | 0 | 4 | 113 | 280 | 220 | 0 | 0 | 4 | 62 | 0 |  | 5432 | 2645 | 8077 | 1864 | 711 | 1372 | 57 | 2971 | 480 | 66 | 0 | 288 | 108 | 160 | 0 | 95.98
15:00 | 0 | 0 | 170 | 0 | 0 | 0 | 0 | 0 | 155 |  | 0 | 180 | 0 | 0 | 0 | 40 | 0 | 0 | 0 | 0 | 102 | 64 | 40 | 0 | 0 | 48 | 54 | 17 | 35 | 19 | 25 | 9 | 25 | 33 | 51 | 0 | 41 | 30 | 0 | 0 | 17 | 0 | 0 | 0 | 0 |  | 22 | 0 | 0 | 80 | 82 | 24 | 0 | 2 | 0 | 0 | 80 | 140 | 275 | 160 | 0 | 0 | 5 | 5 | 0 | 51 | 0 | 42 | 25 | 21 | 11 | 8 | 9 | 104 | 45 | 0 | 22 | 1 | 43 | 20 | 45 | 0 | 130 | 10 | 66 | 72 | 0 | 70 | 18 | 0 | 10 | 280 | 21 | 5 | 0 | 300 | 32 | 0 | 182 | 25 | 135 | 13 | 90 | 17 | 65 | 0 | 109 | 105 | 105 | 3 | 65 | 54 | 92 | 0 | 95 | 100 | 340 | 104 | 30 | 35 | 116 | 0 | 17 | 20 | 0 | 55 |  | 709 | 0 | 0 | 0 | 0 | 0 | 0 | 0 | 18 | 0 | 0 | 92 | 14 | 0 | 0 | 0 | 0 | 50 | 53 | 66 | 0 | 8 | 32 | 34 | 0 | 14 | 0 | 8 | 0 | 0 | 200 | 0 | 0 | 0 | 0 | 0 | 0 | 11 | 0 | 117 | 0 | 202 | 70 | 0 | 35 | 0 | 112 | 0 | 3 | 70 | 290 | 222 | 0 | 0 | 3 | 43 | 0 |  | 5463 | 2476 | 7939 | 1867 | 709 | 1393 | 57 | 2807 | 490 | 71 | 0 | 325 | 104 | 116 | 0 | 95.97
16:00 | 0 | 0 | 170 | 0 | 0 | 0 | 0 | 0 | 155 |  | 0 | 170 | 0 | 0 | 0 | 40 | 0 | 0 | 0 | 0 | 102 | 64 | 47 | 0 | 0 | 48 | 54 | 17 | 35 | 19 | 25 | 9 | 25 | 25 | 43 | 0 | 43 | 30 | 0 | 0 | 16 | 0 | 0 | 0 | 0 |  | 22 | 0 | 0 | 80 | 82 | 25 | 0 | 2 | 0 | 0 | 80 | 140 | 305 | 175 | 0 | 0 | 5 | 5 | 0 | 51 | 0 | 50 | 25 | 21 | 11 | 15 | 9 | 91 | 47 | 0 | 22 | 1 | 43 | 20 | 48 | 0 | 130 | 70 | 40 | 73 | 0 | 40 | 18 | 0 | 10 | 290 | 21 | 5 | 0 | 300 | 0 | 0 | 200 | 0 | 135 | 8 | 90 | 17 | 66 | 0 | 108 | 105 | 90 | 1 | 65 | 54 | 92 | 0 | 95 | 100 | 340 | 91 | 15 | 35 | 116 | 0 | 17 | 12 | 0 | 55 |  | 709 | 0 | 0 | 0 | 0 | 0 | 0 | 0 | 18 | 0 | 0 | 92 | 14 | 0 | 0 | 0 | 0 | 50 | 50 | 66 | 0 | 8 | 32 | 34 | 0 | 14 | 0 | 8 | 0 | 0 | 200 | 0 | 0 | 0 | 0 | 0 | 0 | 11 | 0 | 117 | 0 | 200 | 53 | 0 | 35 | 0 | 104 | 0 | 2 | 35 | 300 | 182 | 0 | 0 | 1 | 22 | 0 |  | 5416 | 2357 | 7773 | 1917 | 709 | 1355 | 0 | 2736 | 500 | 73 | 0 | 330 | 91 | 62 | 0 | 95.96
17:00 | 0 | 0 | 170 | 0 | 0 | 0 | 0 | 0 | 146 |  | 0 | 170 | 0 | 0 | 0 | 40 | 0 | 0 | 0 | 0 | 102 | 98 | 47 | 0 | 0 | 48 | 54 | 30 | 35 | 19 | 25 | 9 | 25 | 25 | 51 | 0 | 43 | 30 | 0 | 0 | 17 | 0 | 0 | 0 | 0 |  | 22 | 0 | 0 | 80 | 82 | 25 | 0 | 2 | 0 | 0 | 80 | 140 | 270 | 183 | 0 | 0 | 5 | 5 | 0 | 51 | 0 | 50 | 27 | 21 | 11 | 14 | 9 | 94 | 50 | 0 | 22 | 0 | 43 | 20 | 49 | 0 | 130 | 65 | 67 | 73 | 0 | 40 | 18 | 0 | 10 | 310 | 21 | 5 | 0 | 300 | 0 | 25 | 200 | 0 | 135 | 2 | 90 | 17 | 65 | 0 | 108 | 105 | 90 | 0 | 100 | 54 | 92 | 0 | 104 | 100 | 400 | 102 | 4 | 49 | 116 | 0 | 17 | 2 | 0 | 55 |  | 709 | 0 | 0 | 0 | 0 | 0 | 0 | 0 | 18 | 0 | 0 | 92 | 14 | 0 | 0 | 0 | 0 | 50 | 50 | 66 | 0 | 43 | 32 | 34 | 0 | 14 | 0 | 8 | 0 | 0 | 200 | 0 | 0 | 0 | 0 | 0 | 0 | 11 | 22 | 116 | 0 | 200 | 53 | 0 | 35 | 0 | 113 | 0 | 1 | 35 | 300 | 182 | 0 | 0 | 0 | 5 | 0 |  | 5610 | 2403 | 8013 | 1973 | 709 | 1367 | 47 | 2872 | 500 | 73 | 0 | 364 | 94 | 14 | 0 | 95.96
18:00 | 0 | 0 | 200 | 0 | 0 | 0 | 0 | 0 | 140 |  | 0 | 170 | 0 | 0 | 0 | 40 | 0 | 0 | 0 | 0 | 102 | 150 | 52 | 0 | 0 | 48 | 54 | 55 | 35 | 19 | 25 | 9 | 25 | 25 | 51 | 0 | 46 | 30 | 0 | 0 | 17 | 0 | 0 | 0 | 0 |  | 22 | 0 | 51 | 80 | 77 | 25 | 18 | 2 | 0 | 0 | 80 | 140 | 295 | 193 | 0 | 0 | 5 | 5 | 0 | 51 | 0 | 50 | 36 | 21 | 11 | 12 | 9 | 103 | 49 | 0 | 22 | 0 | 43 | 20 | 51 | 0 | 130 | 125 | 68 | 75 | 0 | 30 | 18 | 0 | 10 | 300 | 22 | 5 | 50 | 300 | 211 | 100 | 200 | 100 | 122 | 0 | 90 | 24 | 63 | 0 | 108 | 105 | 90 | 0 | 120 | 54 | 101 | 17 | 110 | 100 | 400 | 104 | 0 | 138 | 116 | 0 | 17 | 0 | 0 | 55 |  | 708 | 0 | 0 | 0 | 0 | 0 | 0 | 0 | 22 | 5 | 0 | 92 | 26 | 0 | 0 | 0 | 0 | 50 | 43 | 100 | 0 | 50 | 32 | 43 | 0 | 14 | 0 | 8 | 0 | 0 | 200 | 15 | 10 | 0 | 0 | 0 | 0 | 11 | 44 | 116 | 0 | 199 | 74 | 91 | 63 | 0 | 113 | 0 | 0 | 100 | 360 | 222 | 0 | 0 | 0 | 0 | 0 |  | 6442 | 2811 | 9253 | 2105 | 708 | 1406 | 596 | 3171 | 560 | 76 | 25 | 503 | 103 | 0 | 0 | 95.94
18:30 | 0 | 0 | 0 | 0 | 0 | 0 | 0 | 0 | 0 |  | 0 | 0 | 0 | 0 | 0 | 0 | 0 | 0 | 0 | 0 | 0 | 0 | 0 | 0 | 0 | 0 | 0 | 0 | 0 | 0 | 0 | 0 | 0 | 0 | 0 | 0 | 0 | 0 | 0 | 0 | 0 | 0 | 0 | 0 | 0 |  | 0 | 0 | 0 | 0 | 0 | 0 | 0 | 0 | 0 | 0 | 0 | 0 | 0 | 0 | 0 | 0 | 0 | 0 | 0 | 0 | 0 | 0 | 0 | 0 | 0 | 0 | 0 | 0 | 0 | 0 | 0 | 0 | 0 | 0 | 0 | 0 | 0 | 0 | 0 | 0 | 0 | 0 | 0 | 0 | 0 | 0 | 0 | 0 | 0 | 0 | 0 | 0 | 0 | 0 | 0 | 0 | 0 | 0 | 0 | 0 | 0 | 0 | 0 | 0 | 0 | 0 | 0 | 0 | 0 | 0 | 0 | 0 | 0 | 0 | 0 | 0 | 0 | 0 | 0 | 0 |  | 0 | 0 | 0 | 0 | 0 | 0 | 0 | 0 | 0 | 0 | 0 | 0 | 0 | 0 | 0 | 0 | 0 | 0 | 0 | 0 | 0 | 0 | 0 | 0 | 0 | 0 | 0 | 0 | 0 | 0 | 0 | 0 | 0 | 0 | 0 | 0 | 0 | 0 | 0 | 0 | 0 | 0 | 0 | 0 | 0 | 0 | 0 | 0 | 0 | 0 | 0 | 0 | 0 | 0 | 0 | 0 | 0 |  | 0 | 0 | 0 | 0 | 0 | 0 | 0 | 0 | 0 | 0 | 0 | 0 | 0 | 0 | 0 | 0
19:00 | 0 | 0 | 200 | 0 | 0 | 0 | 0 | 0 | 130 |  | 0 | 170 | 0 | 0 | 0 | 40 | 0 | 0 | 0 | 0 | 102 | 150 | 60 | 0 | 0 | 48 | 54 | 55 | 35 | 19 | 25 | 9 | 25 | 33 | 51 | 0 | 46 | 30 | 0 | 0 | 17 | 0 | 0 | 0 | 0 |  | 22 | 0 | 51 | 80 | 82 | 25 | 18 | 10 | 0 | 0 | 80 | 140 | 270 | 210 | 0 | 0 | 5 | 5 | 0 | 51 | 0 | 50 | 43 | 21 | 11 | 8 | 9 | 102 | 50 | 0 | 22 | 0 | 43 | 20 | 51 | 0 | 163 | 160 | 70 | 75 | 0 | 115 | 18 | 0 | 10 | 295 | 24 | 11 | 40 | 298 | 200 | 100 | 200 | 100 | 116 | 0 | 90 | 34 | 68 | 0 | 108 | 105 | 90 | 0 | 135 | 54 | 108 | 17 | 109 | 100 | 400 | 104 | 0 | 162 | 116 | 0 | 17 | 0 | 0 | 55 |  | 709 | 0 | 0 | 0 | 0 | 0 | 0 | 0 | 27 | 5 | 0 | 92 | 26 | 0 | 0 | 0 | 0 | 50 | 43 | 100 | 0 | 50 | 32 | 43 | 0 | 18 | 0 | 8 | 0 | 0 | 200 | 0 | 10 | 0 | 0 | 0 | 0 | 11 | 97 | 116 | 0 | 202 | 105 | 172 | 111 | 0 | 113 | 0 | 0 | 113 | 450 | 223 | 0 | 0 | 0 | 0 | 0 |  | 6645 | 3126 | 9771 | 2232 | 709 | 1440 | 709 | 3335 | 650 | 76 | 10 | 508 | 102 | 0 | 0 | 95.91
19:30 | 0 | 0 | 200 | 0 | 0 | 0 | 0 | 0 | 130 |  | 0 | 170 | 0 | 0 | 0 | 55 | 0 | 0 | 0 | 0 | 102 | 150 | 60 | 0 | 0 | 48 | 54 | 55 | 35 | 19 | 25 | 9 | 25 | 33 | 51 | 0 | 46 | 30 | 0 | 0 | 17 | 0 | 0 | 0 | 0 |  | 22 | 0 | 51 | 80 | 82 | 25 | 18 | 10 | 0 | 0 | 80 | 140 | 270 | 210 | 0 | 0 | 5 | 5 | 0 | 51 | 0 | 50 | 43 | 21 | 11 | 8 | 9 | 105 | 50 | 0 | 22 | 0 | 42 | 20 | 51 | 0 | 163 | 161 | 68 | 75 | 0 | 117 | 18 | 0 | 10 | 300 | 24 | 11 | 0 | 298 | 155 | 100 | 200 | 100 | 118 | 0 | 90 | 34 | 70 | 0 | 108 | 105 | 90 | 0 | 100 | 54 | 110 | 0 | 109 | 100 | 400 | 104 | 0 | 162 | 116 | 0 | 17 | 0 | 0 | 55 |  | 708 | 0 | 0 | 0 | 0 | 0 | 0 | 0 | 27 | 0 | 0 | 91 | 26 | 0 | 0 | 0 | 0 | 50 | 50 | 100 | 0 | 50 | 32 | 43 | 0 | 18 | 0 | 8 | 0 | 0 | 200 | 0 | 0 | 0 | 0 | 0 | 0 | 11 | 97 | 116 | 0 | 214 | 105 | 172 | 113 | 0 | 113 | 0 | 0 | 113 | 430 | 223 | 0 | 0 | 0 | 0 | 0 |  | 6537 | 3110 | 9647 | 2231 | 708 | 1457 | 624 | 3306 | 630 | 76 | 0 | 510 | 105 | 0 | 0 | 0
20:00 | 0 | 0 | 200 | 0 | 0 | 0 | 0 | 0 | 130 |  | 0 | 170 | 0 | 0 | 0 | 55 | 0 | 0 | 0 | 0 | 102 | 150 | 60 | 0 | 0 | 48 | 54 | 55 | 35 | 19 | 25 | 9 | 25 | 33 | 51 | 0 | 46 | 30 | 0 | 0 | 17 | 0 | 0 | 0 | 0 |  | 22 | 0 | 51 | 50 | 85 | 25 | 18 | 14 | 0 | 0 | 80 | 140 | 270 | 210 | 0 | 0 | 5 | 5 | 0 | 51 | 0 | 50 | 43 | 21 | 11 | 12 | 9 | 103 | 50 | 0 | 22 | 0 | 43 | 20 | 50 | 0 | 163 | 160 | 69 | 75 | 0 | 117 | 18 | 0 | 10 | 280 | 24 | 11 | 0 | 300 | 154 | 100 | 200 | 100 | 118 | 0 | 90 | 17 | 71 | 0 | 108 | 105 | 90 | 0 | 85 | 54 | 110 | 0 | 109 | 100 | 400 | 104 | 0 | 162 | 116 | 0 | 17 | 0 | 0 | 55 |  | 709 | 0 | 0 | 0 | 0 | 0 | 0 | 0 | 27 | 0 | 0 | 91 | 27 | 0 | 0 | 0 | 0 | 50 | 43 | 100 | 0 | 50 | 32 | 43 | 0 | 18 | 0 | 8 | 0 | 0 | 200 | 0 | 0 | 0 | 0 | 0 | 0 | 11 | 10 | 116 | 0 | 213 | 105 | 172 | 113 | 0 | 113 | 0 | 0 | 113 | 440 | 224 | 0 | 0 | 0 | 0 | 0 |  | 6466 | 3028 | 9494 | 2236 | 709 | 1441 | 536 | 3250 | 640 | 76 | 0 | 503 | 103 | 0 | 0 | 95.92
21:00 | 0 | 0 | 200 | 0 | 0 | 0 | 0 | 0 | 112 |  | 0 | 170 | 0 | 0 | 0 | 55 | 0 | 0 | 0 | 0 | 102 | 150 | 60 | 0 | 0 | 48 | 54 | 55 | 35 | 19 | 25 | 9 | 25 | 24 | 51 | 0 | 46 | 30 | 0 | 0 | 17 | 0 | 0 | 0 | 0 |  | 22 | 0 | 51 | 20 | 89 | 25 | 18 | 16 | 0 | 0 | 80 | 140 | 270 | 207 | 0 | 0 | 5 | 5 | 0 | 51 | 0 | 50 | 43 | 21 | 11 | 28 | 9 | 102 | 50 | 0 | 22 | 0 | 42 | 20 | 50 | 0 | 130 | 159 | 70 | 75 | 0 | 117 | 18 | 0 | 10 | 290 | 24 | 11 | 0 | 300 | 153 | 100 | 200 | 100 | 133 | 0 | 90 | 17 | 78 | 0 | 109 | 105 | 90 | 0 | 85 | 54 | 110 | 0 | 108 | 100 | 400 | 104 | 0 | 162 | 116 | 0 | 17 | 0 | 0 | 55 |  | 709 | 0 | 0 | 0 | 0 | 0 | 0 | 0 | 27 | 0 | 0 | 91 | 27 | 0 | 0 | 0 | 0 | 50 | 47 | 100 | 0 | 50 | 32 | 43 | 0 | 18 | 0 | 8 | 0 | 0 | 200 | 0 | 0 | 0 | 0 | 0 | 0 | 11 | 0 | 117 | 0 | 233 | 105 | 10 | 113 | 0 | 113 | 0 | 0 | 113 | 420 | 221 | 0 | 0 | 0 | 0 | 0 |  | 6424 | 2858 | 9282 | 2240 | 709 | 1419 | 363 | 3246 | 620 | 76 | 0 | 507 | 102 | 0 | 0 | 95.91
22:00 | 0 | 0 | 200 | 0 | 0 | 0 | 0 | 0 | 119 |  | 0 | 170 | 0 | 0 | 0 | 40 | 0 | 0 | 0 | 0 | 102 | 115 | 62 | 0 | 0 | 48 | 54 | 55 | 35 | 19 | 25 | 9 | 25 | 17 | 51 | 0 | 31 | 30 | 0 | 0 | 17 | 0 | 0 | 0 | 0 |  | 22 | 0 | 0 | 0 | 90 | 25 | 18 | 13 | 0 | 0 | 80 | 140 | 270 | 207 | 0 | 0 | 5 | 5 | 0 | 51 | 0 | 0 | 43 | 21 | 11 | 28 | 9 | 98 | 50 | 0 | 22 | 0 | 42 | 20 | 53 | 0 | 110 | 159 | 70 | 75 | 0 | 117 | 18 | 0 | 10 | 280 | 24 | 11 | 0 | 298 | 33 | 25 | 200 | 25 | 135 | 0 | 90 | 0 | 76 | 0 | 109 | 105 | 90 | 0 | 85 | 54 | 110 | 0 | 110 | 100 | 390 | 104 | 0 | 162 | 116 | 0 | 17 | 0 | 0 | 38 |  | 709 | 0 | 0 | 0 | 0 | 0 | 0 | 0 | 24 | 0 | 0 | 91 | 27 | 0 | 0 | 0 | 0 | 50 | 40 | 100 | 0 | 24 | 32 | 43 | 0 | 18 | 0 | 8 | 0 | 0 | 200 | 0 | 0 | 0 | 0 | 0 | 0 | 11 | 0 | 121 | 0 | 250 | 105 | 0 | 113 | 0 | 113 | 0 | 0 | 113 | 410 | 184 | 0 | 0 | 0 | 0 | 0 |  | 5893 | 2786 | 8679 | 2227 | 709 | 1376 | 83 | 3154 | 610 | 61 | 0 | 361 | 98 | 0 | 0 | 95.9
23:00 | 0 | 0 | 200 | 0 | 0 | 0 | 0 | 0 | 123 |  | 0 | 170 | 0 | 0 | 0 | 40 | 0 | 0 | 0 | 0 | 102 | 16 | 0 | 0 | 0 | 0 | 54 | 55 | 35 | 19 | 25 | 9 | 25 | 17 | 25 | 0 | 36 | 30 | 0 | 0 | 0 | 0 | 0 | 0 | 0 |  | 22 | 0 | 0 | 0 | 89 | 25 | 18 | 29 | 0 | 0 | 80 | 140 | 270 | 209 | 0 | 0 | 5 | 5 | 0 | 51 | 0 | 0 | 16 | 21 | 11 | 33 | 9 | 94 | 50 | 0 | 22 | 0 | 42 | 20 | 53 | 0 | 110 | 160 | 70 | 76 | 0 | 117 | 18 | 0 | 10 | 285 | 24 | 11 | 0 | 300 | 0 | 0 | 200 | 0 | 85 | 0 | 90 | 0 | 113 | 0 | 109 | 105 | 68 | 0 | 65 | 54 | 110 | 0 | 110 | 100 | 401 | 104 | 0 | 162 | 116 | 0 | 17 | 0 | 0 | 38 |  | 706 | 0 | 0 | 0 | 0 | 0 | 0 | 0 | 0 | 0 | 0 | 91 | 26 | 0 | 0 | 0 | 0 | 0 | 5 | 100 | 0 | 0 | 0 | 43 | 0 | 18 | 0 | 8 | 0 | 0 | 200 | 0 | 0 | 0 | 0 | 0 | 0 | 11 | 0 | 124 | 0 | 258 | 90 | 0 | 113 | 0 | 113 | 0 | 0 | 113 | 370 | 220 | 0 | 0 | 0 | 0 | 0 |  | 5523 | 2609 | 8132 | 2249 | 706 | 1445 | 0 | 2881 | 570 | 66 | 0 | 121 | 94 | 0 | 0 | 95.89
24:00 | 0 | 0 | 200 | 0 | 0 | 0 | 0 | 0 | 148 |  | 0 | 170 | 0 | 0 | 0 | 40 | 0 | 0 | 0 | 0 | 48 | 0 | 0 | 0 | 0 | 0 | 54 | 55 | 35 | 19 | 25 | 9 | 25 | 17 | 0 | 0 | 40 | 30 | 0 | 0 | 0 | 0 | 0 | 0 | 0 |  | 22 | 0 | 0 | 0 | 90 | 25 | 18 | 30 | 0 | 0 | 80 | 140 | 290 | 205 | 0 | 0 | 5 | 5 | 0 | 51 | 0 | 0 | 0 | 21 | 11 | 33 | 9 | 77 | 50 | 0 | 22 | 0 | 42 | 20 | 53 | 0 | 110 | 158 | 70 | 76 | 0 | 117 | 18 | 0 | 10 | 290 | 24 | 11 | 0 | 195 | 0 | 0 | 200 | 0 | 0 | 0 | 90 | 0 | 120 | 0 | 80 | 105 | 34 | 0 | 0 | 54 | 68 | 0 | 116 | 100 | 400 | 104 | 0 | 162 | 116 | 0 | 17 | 0 | 0 | 0 |  | 707 | 0 | 0 | 0 | 0 | 0 | 0 | 0 | 0 | 0 | 0 | 92 | 22 | 0 | 0 | 0 | 0 | 0 | 5 | 50 | 0 | 0 | 0 | 43 | 0 | 18 | 0 | 8 | 0 | 0 | 200 | 0 | 0 | 0 | 0 | 0 | 0 | 11 | 0 | 124 | 0 | 264 | 0 | 0 | 113 | 0 | 113 | 0 | 0 | 113 | 330 | 220 | 0 | 0 | 0 | 0 | 0 |  | 5059 | 2433 | 7492 | 2263 | 707 | 1478 | 0 | 2312 | 530 | 70 | 0 | 55 | 77 | 0 | 0 | 95.88
KWH | 0 | 0 | 4628000 | 0 | 0 | 0 | 0 | 0 | 3756000 |  | 0 | 3944500 | 0 | 0 | 0 | 872667 | 0 | 0 | 0 | 0 | 1834560 | 1337280 | 744171 | 0 | 0 | 703632 | 1285920 | 1002534 | 884240 | 454032 | 600000 | 205740 | 610000 | 660400 | 740640 | 0 | 967680 | 7360000 | 0 | 0 | 213049 | 0 | 0 | 0 | 0 |  | 533040 | 0 | 212402 | 826080 | 2059200 | 599040 | 260640 | 425760 | 0 | 0 | 1923456 | 3821000 | 7068000 | 4142000 | 0 | 0 | 151704 | 142560 | 0 | 1205032 | 0 | 340096 | 346267 | 481716 | 239940 | 532700 | 215590 | 2083200 | 1167360 | 0 | 500586 | 12800 | 1007000 | 397800 | 1153800 | 0 | 3199090 | 2388000 | 1613088 | 1808640 | 0 | 1542810 | 421000 | 0 | 250020 | 7177500 | 506208 | 204288 | 110208 | 5344362 | 1779080 | 459851 | 4435200 | 761807 | 2189520 | 135000 | 1828800 | 202080 | 1935345 | 0 | 2071200 | 2568000 | 1405927 | 25439 | 1239491 | 1363912 | 1831628 | 30780 | 1812720 | 1889280 | 8981100 | 2589120 | 300230 | 3041280 | 2573073 | 0 | 445320 | 204049 | 960 | 1070280 |  | 16565090 | 0 | 0 | 0 | 0 | 0 | 0 | 0 | 204960 | 7936 | 0 | 2220121 | 445200 | 0 | 0 | 0 | 0 | 584105 | 413454 | 952975 | 0 | 579655 | 248405 | 924657 | 0 | 362160 | 0 | 179982 | 0 | 0 | 4868600 | 18000 | 10000 | 0 | 0 | 0 | 0 | 268004 | 460800 | 3148045 | 0 | 6374763 | 1618560 | 520657 | 1903680 | 0 | 2228467 | 0 | 31696 | 2209824 | 8705100 | 4979291 | 0 | 0 | 33960 | 459360 | 82752 |  | 136389500 | 61610259 | 197999759 | 50272306 | 16565090 | 35492320 | 4092403 | 62060913 | 13573700 | 8327680 | 28000 | 4301613 | 2083200 | 1202534 | 0
Fuel Cost | 0 | 0 | 6756880 | 0 | 0 | 0 | 0 | 0 | 3868680 |  | 0 | 4299505 | 0 | 0 | 0 | 7382762.82 | 0 | 0 | 0 | 0 | 16731187.2 | 13158835.2 | 6861256.62 | 0 | 0 | 6396014.88 | 9387216 | 7749587.82 | 8718606.4 | 340524 | 450000 | 0 | 0 | 0 | 7161988.8 | 0 | 261273.6 | 1987200 | 0 | 0 | 1979225.21 | 0 | 0 | 0 | 0 |  | 0 | 0 | 2060299.4 | 7889064 | 17915040 | 4744396.8 | 328406.4 | 1264507.2 | 0 | 0 | 2827480.32 | 2827540 | 7068000 | 3810640 | 0 | 0 | 171425.52 | 199584 | 0 | 2060604.72 | 0 | 3434969.6 | 3306849.85 | 611779.32 | 179955 | 932225 | 161692.5 | 15624000 | 1237401.6 | 0 | 635744.22 | 204032 | 1651480 | 636480 | 2053764 | 0 | 3646962.6 | 2483520 | 3177783.36 | 3454502.4 | 0 | 2669061.3 | 921990 | 0 | 510040.8 | 7249275 | 379656 | 155258.88 | 1874638.08 | 40403376.72 | 30208778.4 | 7688708.72 | 23063040 | 12737413.04 | 21544876.8 | 1578150 | 14904720 | 2192568 | 13644182.25 | 0 | 18889344 | 24267600 | 12245624.17 | 0 | 9370551.96 | 11879673.52 | 16100010.12 | 307184.4 | 15535010.4 | 12582604.8 | 0 | 0 | 0 | 0 | 0 | 0 | 0 | 0 | 0 | 0 |  | 95414918.4 | 0 | 0 | 0 | 0 | 0 | 0 | 0 | 2150030.4 | 83169.28 | 0 | 2508736.73 | 690060 | 0 | 0 | 0 | 0 | 5747593.2 | 4200692.64 | 8433828.75 | 0 | 7836935.6 | 2407044.45 | 8959926.33 | 0 | 695347.2 | 0 | 136246.374 | 0 | 0 | 26387812 | 623700 | 285300 | 0 | 0 | 0 | 0 | 402006 | 7838208 | 3683212.65 | 0 | 6311015.37 | 16897766.4 | 8856375.57 | 18065923.2 | 0 | 17292903.92 | 0 | 350240.8 | 16330599.36 | 38215389 | 0 | 0 | 0 | 0 | 0 | 0 |  | 502994210.72 | 300804981.624 | 803799192.344 | 46743119.174 | 95414918.4 | 36705854.29 | 69204121.81 | 428537618.35 | 64603201 | 2248473.6 | 909000 | 41676462.92 | 15624000 | 2132422.8 | 0
Yesterday Day Peak | 0 | 0 | 202 | 0 | 0 | 0 | 0 | 0 | 163 |  | 0 | 180 | 0 | 0 | 0 | 40 | 0 | 0 | 0 | 0 | 102 | 64 | 35 | 0 | 0 | 48 | 54 | 17 | 35 | 19 | 25 | 9 | 25 | 25 | 51 | 0 | 46 | 30 | 0 | 0 | 17 | 0 | 0 | 0 | 0 |  | 22 | 0 | 0 | 80 | 80 | 24 | 0 | 7 | 0 | 0 | 80 | 160 | 295 | 160 | 0 | 0 | 5 | 5 | 0 | 51 | 0 | 0 | 0 | 19 | 11 | 15 | 6 | 102 | 49 | 0 | 22 | 3 | 42 | 20 | 45 | 0 | 130 | 0 | 67 | 72 | 0 | 50 | 18 | 0 | 10 | 305 | 22 | 5 | 0 | 282 | 191 | 0 | 183 | 50 | 144 | 20 | 90 | 0 | 68 | 0 | 109 | 105 | 65 | 4 | 30 | 54 | 92 | 0 | 75 | 90 | 400 | 104 | 43 | 72 | 116 | 0 | 17 | 32 | 0 | 55 |  | 711 | 0 | 0 | 0 | 0 | 0 | 0 | 0 | 4 | 0 | 0 | 91 | 20 | 0 | 0 | 0 | 0 | 50 | 4 | 0 | 0 | 43 | 0 | 27 | 0 | 15 | 0 | 8 | 0 | 0 | 200 | 0 | 0 | 0 | 0 | 0 | 0 | 11 | 25 | 123 | 0 | 245 | 105 | 20 | 113 | 0 | 85 | 0 | 4 | 113 | 300 | 220 | 0 | 0 | 5 | 74 | 0 |  | 8276 | DayPeak
Yesterday Evening Peak | 0 | 0 | 200 | 0 | 0 | 0 | 0 | 0 | 130 | 0 | 0 | 170 | 0 | 0 | 0 | 40 | 0 | 0 | 0 | 0 | 102 | 150 | 60 | 0 | 0 | 48 | 54 | 55 | 35 | 19 | 25 | 9 | 25 | 33 | 51 | 0 | 46 | 30 | 0 | 0 | 17 | 0 | 0 | 0 | 0 | 0 | 22 | 0 | 51 | 80 | 82 | 25 | 18 | 10 | 0 | 0 | 80 | 140 | 270 | 210 | 0 | 0 | 5 | 5 | 0 | 51 | 0 | 50 | 43 | 21 | 11 | 8 | 9 | 102 | 50 | 0 | 22 | 0 | 43 | 20 | 51 | 0 | 163 | 160 | 70 | 75 | 0 | 115 | 18 | 0 | 10 | 295 | 24 | 11 | 40 | 298 | 200 | 100 | 200 | 100 | 116 | 0 | 90 | 34 | 68 | 0 | 108 | 105 | 90 | 0 | 135 | 54 | 108 | 17 | 109 | 100 | 400 | 104 | 0 | 162 | 116 | 0 | 17 | 0 | 0 | 55 |  | 709 | 0 | 0 | 0 | 0 | 0 | 0 | 0 | 27 | 5 | 0 | 92 | 26 | 0 | 0 | 0 | 0 | 50 | 43 | 100 | 0 | 50 | 32 | 43 | 0 | 18 | 0 | 8 | 0 | 0 | 200 | 0 | 10 | 0 | 0 | 0 | 0 | 11 | 97 | 116 | 0 | 202 | 105 | 172 | 111 | 0 | 113 | 0 | 0 | 113 | 450 | 223 | 0 | 0 | 0 | 0 | 0 |  | 9771 | EvPeak
Forecast for Evening | 0 | 0 | 200 | 0 | 0 | 0 | 0 | 0 | 200 | 0 | 0 | 180 | 0 | 0 | 0 | 40 | 0 | 0 | 0 | 0 | 102 | 150 | 60 | 0 | 0 | 51 | 54 | 55 | 35 | 22 | 25 | 10 | 33 | 33 | 51 | 0 | 46 | 30 | 0 | 0 | 25 | 0 | 0 | 0 | 0 | 0 | 22 |  | 51 | 100 | 90 | 25 | 18 | 10 | 0 | 0 | 80 | 265 | 330 | 210 | 0 | 0 | 5 | 5 | 0 | 51 | 0 | 50 | 52 | 21 | 11 | 33 | 9 | 163 | 60 | 0 | 22 | 0 | 42 | 20 | 51 | 0 | 163 | 160 | 66 | 80 | 0 | 115 | 18 | 0 | 10 | 330 | 24 | 11 | 200 | 300 | 300 | 100 | 200 | 100 | 149 | 0 | 90 | 200 | 125 | 0 | 115 | 105 | 105 | 0 | 300 | 54 | 110 | 114 | 113 | 100 | 400 | 104 | 0 | 162 | 116 | 0 | 17 |  |  | 55 |  | 723 | 0 | 0 | 0 | 0 | 220 | 0 | 0 | 35 | 40 | 0 | 91 | 25 | 110 | 0 | 0 | 0 | 50 | 44 | 100 | 0 | 50 | 32 | 43 | 0 | 22 | 0 | 11 | 0 | 0 | 200 | 15 | 0 | 0 | 0 | 0 | 0 | 11 | 100 | 200 | 0 | 400 | 105 | 200 | 113 | 100 | 113 | 0 | 0 | 113 | 620 | 220 |  | 150
Forecast for Day | 0 | 0 | 200 | 0 | 0 | 0 | 0 | 0 | 200 | 0 | 0 | 180 | 0 | 0 | 0 | 40 | 0 | 0 | 0 | 0 | 102 | 150 | 60 | 0 | 0 | 51 | 54 | 55 | 35 | 22 | 25 | 10 | 33 | 33 | 51 | 0 | 46 | 30 | 0 | 0 | 25 | 0 | 0 | 0 | 0 | 0 | 22 |  | 51 | 100 | 90 | 25 | 18 | 10 | 0 | 0 | 80 | 265 | 330 | 210 | 0 | 0 | 5 | 5 | 0 | 51 | 0 | 42 | 52 | 21 | 11 | 33 | 9 | 138 | 60 | 0 | 22 | 1.6 | 42 | 20 | 51 | 0 | 163 | 160 | 66 | 80 | 0 | 115 | 18 | 0 | 10 | 330 | 24 | 11 | 100 | 300 | 200 | 100 | 200 | 100 | 149 | 20 | 90 | 200 | 125 | 0 | 115 | 105 | 105 | 5 | 300 | 54 | 110 | 114 | 113 | 100 | 400 | 104 | 50 | 162 | 116 | 0 | 17 | 30 |  | 55 |  | 723 | 0 | 0 | 0 | 0 | 0 | 0 | 0 | 0 | 0 | 0 | 91 | 25 | 110 | 0 | 0 | 0 | 50 | 42 | 90 | 0 | 43 | 32 | 43 | 0 | 22 | 0 | 11 | 0 | 0 | 200 | 0 | 0 | 0 | 0 | 0 | 0 | 11 | 60 | 180 | 0 | 400 | 105 | 100 | 113 | 50 | 113 | 0 | 8 | 113 | 620 | 220 |  | 0 | 6 | 50
Generation at 08:00(Today) | 0 | 0 | 200 | 0 | 0 | 0 | 0 | 0 | 172 | 0 | 0 | 180 | 0 | 0 | 0 | 4 | 0 | 0 | 0 | 0 | 83 | 0 | 30 | 0 | 0 | 0 | 54 | 55 | 35 | 19 | 25 | 9 | 20 | 22 | 5 | 0 | 46 | 30 | 0 | 0 | 0 | 0 | 0 | 0 | 0 | 0 | 22 | 0 | 0 | 0 | 89 | 0 | 18 | 4 | 0 | 0 | 80 | 265 | 280 | 184 | 0 | 0 | 5 | 5 | 0 | 51 | 0 | 0 | 0 | 21 | 11 | 33 | 9 | 84 | 51 | 0 | 22 | 0 | 42 | 20 | 53 | 0 | 110 | 161 | 72 | 76 | 0 | 117 | 18 | 0 | 10 | 300 | 16 | 11 | 0 | 125 | 0 | 0 | 200 | 0 | 51 | 7 | 90 | 0 | 123 | 0 | 84 | 90 | 75 | 1 | 65 | 54 | 86 | 34 | 55 | 100 | 400 | 104 | 9 | 72 | 116 | 0 | 17 | 7 | 0 | 38 | 0 | 709 | 0 | 0 | 0 | 0 | 0 | 0 | 0 | 0 | 0 | 0 | 91 | 16 | 0 | 0 | 0 | 0 | 0 | 0 | 0 | 0 | 0 | 0 | 34 | 0 | 18 | 0 | 8 | 0 | 0 | 200 | 0 | 0 | 0 | 0 | 0 | 0 | 11 | 0 | 122 | 0 | 320 | 105 | 0 | 82 | 0 | 113 | 0 | 0 | 113 | 300 | 216 | 0 | 0 | 0 | 21 | 0 | 0
199
| Minimum Generation |  | 6021 | 5:00
| Highest Generation |  | 9771 | 19:00
| Day Peak Generation |  | 8276 | 12:00
| Evening Peak Generation |  | 9771 | 19:00
| HVDC Max Flow |  | 711 | 12:00
| HVDC EvPeak Flow |  | 709 | 19:00
| Load factor L.F |  | 84.43%

## P1
POWER GRID COMPANY OF BANGLADESH LTD.
|  |  | NATIONAL LOAD DESPATCH CENTER |  |  |  |  | QF-LDC-08
|  |  | DAILY REPORT |  |  |  |  | Page -1
[6 empty] | Reporting Date : | 2022-01-18
Till now the maximum generation is : - |  |  | 13792 | 20:00 | Hrs on | 2021-04-27
The Summary of Yesterday's |  | 2022-01-17 | Generation & Demand |  | Today's Actual Min Gen. & Probable Gen. & Demand
Day Peak Generation : |  | 8276 | MW Hour : | 12:00 | Min. Gen. at | 5:00 | 6164 | MW
Evening Peak Generation : |  | 9771 | MW Hour : | 19:00 | Available Max Generation : |  | 12165 | MW
E.P. Demand (at gen end) : |  | 9771 | MW Hour : | 19:00 | Max Demand (Evening) : |  | 9900 | MW
Maximum Generation : |  | 9771 | MW Hour : | 19:00 | Reserve(Generation end) |  | 2265 | MW
Total Gen. (MKWH) : |  | 197.9998 | System Load Factor : | 84.43% | Load Shed : |  | 0 | MW
EXPORT / IMPORT THROUGH EAST-WEST INTERCONNECTOR
Export from East grid to West grid :- Maximum |  |  | -160 | MW at | 21:00 | Energy |  | MKWHR.
Import from West grid to East grid :- Maximum |  |  | - | MW at | - | Energy | - | MKWHR.
| Water Level of Kaptai Lake at 6:00 A M on |  | 2022-01-18
Actual : | 95.82 | Ft.(MSL) , | Rule curve : | 99.77 | Ft.( MSL )
Gas Consumed : | Total = | 702.05 | MMCFD. | Oil Consumed (PDB) :
[6 empty] | HSD : |  | Liter
[6 empty] | FO : |  | Liter
Cost of the Consumed Fuel (PDB+Pvt) : |  | Gas : | 83448973.464
: |  | Coal : | 64603201 | Oil : | 540327203.08 | Total : | 688379377.544
Load Shedding & Other Information
Area | Yesterday |  |  |  | Today
|  |  | Estimated Demand (S/S end) |  | Estimated Shedding (S/S end) |  | Rates of Shedding
| MW |  | MW |  |  | MW | (On Estimated Demand)
Dhaka | 0 | 0:00 | 3634.611 |  |  | 0 | 0%
Chittagong Area | 0 | 0:00 | 1233.6972 |  |  | 0 | 0%
Khulna Area | 0 | 0:00 | 1104.947 |  |  | 0 | 0%
Rajshahi Area | 0 | 0:00 | 998.2691 |  |  | 0 | 0%
Cumilla Area | 0 | 0:00 | 902.2006 |  |  | 0 | 0%
Mymensingh Area | 0 | 0:00 | 728.0382 |  |  | 0 | 0%
Sylhet Area | 0 | 0:00 | 410.0064 |  |  | 0 | 0%
Barisal Area | 0 | 0:00 | 187.5276 |  |  | 0 | 0%
Rangpur Area | 0 | 0:00 | 561.4852 |  |  | 0 | 0%
Total | 0 |  | 9760.7825 |  |  | 0
Information of the Generating Units under shut down.
| Planned Shut- Down |  |  | Forced Shut- Down
|  |  |  | 1) Barapukuria ST: Unit-1,2 |  | 10) Meghnaghat Summit 305 MW CCPP
|  |  |  | 2) Ghorasal-3,5,7 |  | 11) Chandpur CCPP 150 MW
3) Ashuganj-3,4,
4) Baghabari-71 MW & 100 MW
5) Shajibazar 330 MW
6) Raozan unit- 2
7) Sirajganj Unit 1 & 2
8) Summit Bibiyana-3
9) Haripur 412 MW EGCB
Additional Information of Machines, lines, Interruption / Forced Load shed etc.
a) Aminbazar-Kaliakoir 230 kV Ckt-2 was under shut down from 09:32 to 10:59 for A/M.
b) Aminbazar-Manikganj P/P 132 kV Ckt-2 was under shut down from 10:12 to 11:14 for C/M.
c) Bibiyana-Kaliakoir 400 kV Ckt-2 was under shut down from 08:50 to 17:34 for A/M.
d) Dhamrai 132/33 kV T-2 transformer was under shut down from 08:14 to 17:12 for A/M.
e) Bhangura 132/33 kV T-1 transformer was under shut down from 09:02 to 12:07 for A/M.
f) Cumilla(N)-Daudkandi 132 kV Ckt-2 was under shut down from 08:58 to 16:00 for A/M.
g) Saver 132/33 kV T-2 transformer was under shut down from 09:28 to 16:37 for A/M.
h) Sikalbaha 230/132 kV T-2 transformer was under shut down from 09:03 to 14:06 for A/M.
i) Tongi 230/132 kV T-2 transformer was under shut down from 09:40 to 15:10 for A/M.
j) Ullon 132/33 kV GT-3 transformer was under shut down from 09:10 to 18:15 for A/M.
k) Mymensing 132/33 kV T-2 transformer was under shut down from 09:20 to 17:05 for A/M.
l) Sitalakkhya 230/132 kV T-1 transformer was under shut down from 09:06 to 16:16 for A/M.
m) Ullon 132/33 kV GT-2 transformer was under shut down from 08:49 to 16:30 for A/M.
n) Aminbazar-Meghnaghat 230 kV Ckt-2 was under shut down from 09:36 to 12:54 for A/M.
o) Ashuganj-Bhulta 400 kV Ckt-1 was under shut down from 10:26 to 11:07 for A/M.
p) Chowmuhani-Rampura 132 kV Ckt was under shut down from 12:08 to 15:08 for C/M.
q) Fenchuganj-Sylhet 132 kV Ckt-2 was under shut down from 09:17 to 16:58 for C/M.
r) Bottail-Jhenaidah 132 kV Ckt-2 was under shut down from 08:24 to 16:58 for A/M.
s) Madaripur-Shariatpur 132 kV Ckt-2 was under shut down from 09:12 to 16:27 for A/M.
t) Mymensing 132/33 kV T-3 transformer was under shut down from 09:13 to 15:35 for A/M.
u) Ghorasal GIS-Ghorasal AIS 230 kV Ckt-2 was switched on at 15:52.
v) Fenchuganj 132 kV Bus-2 was under shut down from 14:02 to 16:46 due to PT Y-phase oil leakage.
w) Tongi Milgate 132/33 kV T2 transformer was under shut down from 14:41 to 16:25 for C/M.
x) Sylhet-225 MW CCPP ST was synchronized at 18:22.
y) Bhandaria 132/A132 kV T1 transformer was switched on at 17:42.
z) Rampura-Mogbazar 132 kV Ckt-1 was shut down at 07:34(18-01-2022) for A/M.
| Sub Divisional Engineer |  |  | Executive Engineer |  |  | Superintendent Engineer
| Network Operation Division |  |  | Network Operation Division |  |  | Load Despatch Circle

## P2
EVENING PEAK GENERATION AND DAY LONG ENERGY DATA OF POWER STATIONS
| Date : | 2022-01-17 | [5 empty] | Page -2
Sl. |  |  |  |  | Present | Peak | Energy
No. | Name of the Power Stations |  | Producer | Installed Capacity | Capacity | Hour | Generated | Remarks
Generation
|  |  |  | Unit No. X Capacity | MW | MW | KWH
1 | Ghorasal Repowered CCPP:Unit-3 (GT |  | PDB | 1*260 | 260 | 0 | 0 | Under maint.
2 | Ghorasal Repowered CCPP Unit-4 |  | PDB | 1*210 | 180 | 200 | 4628000
| Ghorasal TPP Unit-5 |  | PDB | 1*210 | 190 | 0 | 0 | Gas shortage
3 | Ghorasal 365 MW CCPP Unit-7 |  | PDB | 1*243+1*122 | 365 | 0 | 0 | Under maint.
| Ghorashal 78.5 MW PP(MAX) |  | QRPP | 2*40 | 0 | 0 | 0 | Contract Expired
4 | Ghorashal 108MW PP (Regent) |  | IPP | 34*3.35 | 108 | 0 | 0 | Gas shortage
5 | Haripur GTPP |  | SBU, PDB | 2*32 | 20 | 0 | 0 | Under maint.
6 | Haripur 412 MW CCPP |  | EGCB | 1*273+1*139 | 412 | 0 | 0 | Gas shortage
7 | Haripur 360MW CCPP(HPL) |  | IPP | 1*235+1*125 | 360 | 130 | 3756000 | Gas shortage
8 | Meghnaghat 450 MW CCPP(MPL) |  | IPP | 2*150+1*150 | 450 | 170 | 3944500 | Gas shortage
9 | Meghnaghat 100 MW(IEL) |  | QRPP | 12*8.9 | 0 | 0 | 0 | Contract Expired
10 | Meghnaghat CCPP(Summit) |  | IPP | 2*110+1*110 | 335 | 0 | 0 | Gas shortage
11 | Madanganj 102 PP(Summit) |  | QRPP | 6*17 | 0 | 0 | 0 | Contract Expired
12 | Madanganj-55 MW PP(Summit) |  | (IPP) | 3*17.08+1*11.3 | 55 | 40 | 872667 | Engine problem
13 | Keraniganj 100 MW PP (Powerpac) |  | QRPP | 8*13.45 | 100 | 60 | 744171 | Engine problem
14 | Narshingdi 22 MW PP (Doreen) |  | SIPP, REB | 8*2.90 | 22 | 19 | 454032
15 | 210 MW Siddhirgonj TPP |  | PDB | 1*210 | 115 | 0 | 0 | Under maint.
16 | Siddhirgonj 2*120 MW GTPP |  | EGCB | 2*105 | 210 | 0 | 0 | Gas shortage
17 | Siddhirganj 100 PP(Dutch Bangla) |  | QRPP | 12*8.9 | 0 | 0 | 0 | Contract Expired
18 | Siddhirganj 335 MW CCPP |  | EGCB | 1*217+118 | 335 | 0 | 0 | Gas shortage
19 | Gagnagar 102 MW PP (Digital Power) |  | IPP | 12*8.924 | 102 | 102 | 1834560
20 | Katpotti 52 MW PP (Sinha) |  | IPP | 7*7.9 | 51 | 48 | 703632
21 | Kamalaghat 54 MW PP(Banco Energy) |  | IPP | 3*18 | 54 | 54 | 1285920
22 | Kodda 150MW PP |  | BPDB-RPCL | 9*17.06 | 149 | 150 | 1337280
23 | Manikganj 55 MW PP (Northern) |  | IPP | 3*19.3 | 55 | 55 | 1002534
24 | Nababganj 55 MW PP (Southern power ) |  | IPP | 3*19.3 | 55 | 35 | 884240 | Engine problem
25 | Bosila 108MW PP(CLC) |  | IPP | 12*8.775+1*3.5 | 0 | 0 | 0
26 | Summit Power,(Madhabdi+Ashulia) |  | SIPP,REB | 3*3.67+4*8.73 | 80 | 34 | 805740 | Engine problem
27 | Maona 33 MW PP(Summit) |  | SIPP,REB | 4*8.73 | 33 | 25 | 610000 | Engine problem
28 | Rupganj 33 MW PP(Summit) |  | SIPP,REB | 4*8.73 | 33 | 33 | 660400
29 | Gazipur 52 MW PP |  | RPCL | 6*8.9 | 52 | 51 | 740640
30 | Tongi 80 MW GTPP |  | PDB | 1* 105 | 105 | 0 | 0 | Machine problem
31 | Kodda 300 MW PP Unit-2 (Summit) |  | IPP | 18*17.076 | 300 | 298 | 5344362
32 | Keranigonj 300 MW PP (APR) |  | IPP | 256*1.4 | 300 | 200 | 1779080 | High Voltage
33 | Bramhangoan 100 MW PP (Aggreko) |  | IPP | 100 | 100 | 100 | 459851
34 | Aurahati 100MW PP (Aggreko) |  | IPP | 0.85*23+0.95*91 | 100 | 100 | 761807
35 | Kodda 149 MW PP Unit-1 (Summit) |  | IPP | 149 | 149 | 116 | 2189520 | High Voltage
36 | Gazipur 100 MW PP |  | RPCL | 100 MW | 105 | 105 | 2568000
37 | Meghnaghat 104 MW PP (OPCL) |  | IPP | 18.5*6 | 104 | 104 | 2589120
38 | Manikgonj 162MW PP(MPGL) |  | IPP | 9*18 | 162 | 162 | 3041280
39 | Spectra Solar Plant Ltd. |  | IPP | 35 | 35 | 0 | 204049
| Kanchan Purbachal Power Generation Ltd. |  | IPP | 55 | 55 | 55 | 1070280
| Dhaka area Total |  |  |  | 5696 | 2446 | 44271665
40 | Chattogram TPP-1 |  | PDB | 1*210 | 180 | 0 | 0
| Chattogram TPP-2 |  | PDB | 1*210 | 180 | 0 | 0 | Gas shortage
41 | Raozan 25 MW PP |  | IPP | 3*8.9 | 25 | 17 | 213049 | Engine problem
42 | Teknaf 20MW PP (Solartech) |  | Teknaf Solartech Energy Ltd. | 20 | 20 | 0 | 135000
43 | Patenga 50MW PP (Baraka) |  | IPP | 8*6.98 | 50 | 25 | 599040 | 33 kV line problem
44 | Kaptai Hydro: Unit-1,2,3,4, 5 |  | PDB | 2*40+3*50 | 230 | 76 | 8327680 | Low water level
45 | Sikalbaha 225MW |  | PDB | 1*150+1*175 | 225 | 0 | 0 | Under maint.
46 | Sikalbaha Peaking GT |  | PDB | 1*150 | 150 | 0 | 0 | Under maint.
47 | Sikalbaha 105 MW PP (Baraka Sikalbaha) |  | IPP | 105 MW | 105 | 90 | 1405927 | High Voltage
48 | Hathazari 100 MW peaking PP |  | PDB | 11*8.9 | 98 | 0 | 0 | Under S/D
49 | Dohazari -Kalaish 100 MW Peaking |  | PDB | 6*17 | 102 | 51 | 212402 | Fuel shortage
50 | Juldah 100 MW Unit-1 (Acorn) |  | QRPP | 8*13.45 | 100 | 80 | 826080 | Engine problem
51 | Juldah 100 MW PP Unit-3 (Acorn) |  | IPP | 0 | 100 | 90 | 1828800 | Engine problem
52 | Barabkunda 22 MW PP (Regent) |  | SIPP, PDB | 8*2.90 | 22 | 18 | 260640
* | Malancha, Ctg. EPZ (United) |  |  | 5*8.73+3*9.34 | 0 | 10 | 425760
53 | Chattogram 108 MW PP (ECPV) |  | IPP | 16*7 | 108 | 82 | 2059200 | Engine problem
54 | Kaptai 7 MW Solar PP |  | PDB | 7.4 MW | 7 | 0 | 25439
55 | Anwara 300 MW PP (United) |  | IPP | 300 MW | 300 | 135 | 1239491 | High Voltage
56 | Jodiac Power |  | IPP | 3*18.55+1*3.6 | 54 | 54 | 1363912
57 | Karnaphuli Power Ltd. |  | IPP | 110 | 110 | 108 | 1831628
58 | Juldah unit-2 (Acorn) |  | IPP | 8*13.6 | 100 | 100 | 1889280
59 | Anlima Energy Ltd. |  | IPP | 6*21.2 | 116 | 116 | 2573073
| Chattogram area Total |  |  |  | 2382 | 1052 | 25216401
60 | Ashuganj TPP Unit- 3 |  | APSCL | 1*150 | 0 | 0 | 0 | Contract Expired
| Ashuganj TPP Unit- 4 |  | APSCL | 1*150 | 129 | 0 | 0 | Gas shortage
| Ashuganj TPP Unit- 5 |  | APSCL | 1*150 | 134 | 80 | 1923456 | Gas shortage
61 | Ashuganj 225 MW CCPP |  | APSCL | 1*142+1*75 | 221 | 210 | 4142000 | #REF!
62 | Ashuganj 450 MW CCPP(North) |  | APSCL | 1*360 | 360 | 140 | 3821000 | Gas shortage
63 | Ashuganj 450 MW CCPP(South) |  | APSCL | 1*360 | 360 | 270 | 7068000 | FGMO
64 | Ashuganj 50 MW PP |  | APSCL | 14*3.968 | 45 | 5 | 151704 | Gas shortage
65 | Ashuganj 55 MW PP (Precision) |  | RPP | 15*4 | 55 | 5 | 142560 | Gas shortage
66 | Ashuganj 195MW PP (APSCL-United) |  | IPP | 20*9.73+1*16 | 195 | 0 | 0 | Under maint.
67 | Ashuganj 51 MW PP (Midland) |  | IPP | 6*9.34 | 51 | 51 | 1205032
68 | Ashuganj 150MW PP (Midland) |  | IPP | 23*7.015 | 150 | 68 | 1935345 | Engine problem
69 | Titas 50 MW Peaking PP |  | PDB | 6*8.92 | 52 | 50 | 340096 | Engine problem
70 | Chandpur 150 MW CCPP |  | PDB | 1*106+1*57 | 163 | 0 | 0 | Under maint.
71 | Chandpur 200MW (Desh energy) |  | IPP | 0 | 200 | 34 | 202080 | High Voltage
72 | Feni 22MW PP (Doreen) |  | SIPP, PDB | 8*2.90 | 22 | 21 | 481716
73 | Feni 11 MW PP (Doreen) |  | SIPP, REB | 4*2.90 | 11 | 11 | 239940
** | Impoprt (Tripura) |  | Imported power | 0 | 160 | 102 | 2083200
74 | Jangalia 33MW PP (Summit) |  | SIPP, PDB | 4*8.73 | 33 | 8 | 532700 | Engine problem
75 | Jangalia 52 MW PP (Lakdanavi) |  | IPP | 6*8.92 | 52 | 43 | 346267 | High Voltage
76 | Cumilla 25 MW PP (Summit) |  | SIPP, PDB | 3*3.67+2*6.97 | 25 | 9 | 215590 | Engine problem
77 | Daudkandi 200 MW PP (B.Trac) |  | IPP | 154*1.4 | 200 | 40 | 110208 | Low Demand
78 | Feni Lanka Power |  | IPP | 7*18.415+1*9.78 | 114 | 17 | 30780 | High Voltage
79 | Chowmuhani 113 MW |  | IPP | 12*9.78+2*3.1 | 113 | 109 | 1812720
80 | Bhairob 54.5 MW |  | IPP | 3*18.2 | 54 | 17 | 445320 | 33 kV feeder O/L
| Chandpur 115(Doreen) |  | IPP | 115 | 0 | 0 | 960 | On test
| Cumilla Area Total |  |  |  | 2899 | 1290 | 27230674
81 | RPCL 210MW CCPP |  | IPP | 4*35+1*70 | 202 | 50 | 1167360 | Gas shortage
82 | Tangail 22 MW PP (Doreen) |  | SIPP, PDB | 8*2.90 | 22 | 22 | 500586
83 | Jamalpur 95 MW PP(Powerpac) |  | IPP | 12*8.924 | 8 | 0 | 0 | Under maint.
84 | Sarishabari 3 MW Solar Plant |  | IPP | 1*3 | 3 | 0 | 12800
85 | Mymensingh 200 MW PP (United) |  | IPP | 200 | 200 | 200 | 4435200
86 | Jamalpur 115 MW PP (United) |  | IPP | 115 MW | 115 | 108 | 2071200 | Engine problem
87 | Sutiakhali 50 MW Solar PP |  | IPP | 50 | 50 | 0 | 300230
88 | Tangail Palli Power Gen 22 MW |  | IPP | 4*6.7 | 22 | 22 | 533040
| Mymensingh Area Total |  |  |  | 622 | 402 | 9020416
89 | Fenchugonj CCPP Phase-1 |  | PDB | 2*32+1*33 | 70 | 43 | 1007000 | Machine problem
90 | Fenchugonj CCPP Phase-2 |  | PDB | 2*35+1*35 | 90 | 20 | 397800 | Machine problem
91 | Kushiara 163 MW CCPP (KP) |  | IPP | 1*109+1*54 | 163 | 163 | 3199090
92 | Shajibazar 330 MW CCPP |  | PDB | 3*110 | 330 | 160 | 2388000 | Gas shortage
93 | Fenchugonj 51 MW PP (Barakatullah) |  | RPP | 19*2.90 | 51 | 51 | 1153800
| Fenchuganj 44MW (Energyprima) |  | RPP | 12*3.3+5*2 | 0 | 0 | 0 | Contract Expired
94 | Hobiganj 11MW PP Cofidence-E |  | SIPP, REB | 4*2.90 | 11 | 11 | 204288
95 | Shahjibazar GTPP Unit- 8 & 9 |  | PDB | 2*35 | 66 | 70 | 1613088
96 | Shahjibazar 86MW PP (Shahjibazar) |  | RPP | 32*2.90 | 86 | 75 | 1808640
97 | Shahjibazar 100 MW GTPP |  | PDB | 1*100 | 100 | 0 | 0 | Machine problem
98 | Sylhet 225 MW CCPP |  | PDB | 1*142+1*89 | 231 | 115 | 1542810 | Machine problem
99 | Sylhet 20 MW GTPP |  | PDB | 1*20 | 20 | 18 | 421000
| Sylhet 50MW PP (EPL) |  | RPP | 27*2 | 0 | 0 | 0 | Contract Expired
100 | Shahjahanulla 25 MW PP |  | SIPP, REB | 3*9.34 | 25 | 24 | 506208
101 | Bibiana-II 341 MW CCPP (Summit) |  | IPP | 1*222+1*119 | 341 | 295 | 7177500 | FGMO
102 | Bibiyana-III 400 MW CCPP |  | PDB | 400 MW | 400 | 0 | 0 | Under maint.
103 | Sylhet 10MW PP (Desh) |  | RPP | 6*1.95 | 10 | 10 | 250020
104 | Bibiyana South 400 MW |  | PDB | 400 MW | 383 | 400 | 8981100
| Sylhet Area Total |  |  |  | 2377 | 1455 | 30650344
105 | Bheramara GTPP Unit-3 |  | PDB | 1*20 | 16 | 0 | 0 | Reserve.
** | Bheramara (HVDC ) |  | Imported power | 2*500 | 1000 | 709 | 16565090
106 | Khulna 115 PP MW (KPCL-2) |  | QRPP | 7*17 | 0 | 0 | 0 | Contract Expired
107 | Faridpur 50 MW Peaking PP |  | PDB | 8*6.89 | 54 | 27 | 204960 | Engine problem
108 | Khulna 225 MW CCPP |  | NWPGCL | 1*150+1*75 | 230 | 0 | 0 | Reserve.
109 | Gopalganj 100 MW Peaking PP |  | PDB | 16*6.98 | 109 | 5 | 7936
110 | Bheramara 410 MW CCPP |  | NWPGCL | 1*278+1*132 | 410 | 0 | 0 | Gas shortage
| Noapara 40 MW PP (Khanjahan Ali) |  | QRPP | 5*8.5 | 0 | 0 | 0 | Contract Expired
111 | Noapara 100 MW PP (Bangla Trac) |  | IPP | 70*1.4 | 100 | 97 | 460800 | Engine problem
112 | Rupsha 105 MW PP (Orion rupsha) |  | IPP | 6*18.445 | 105 | 105 | 1618560
113 | Madhumati 100 MW PP |  | NWPGCL | 100 MW | 105 | 0 | 0 | Line O/L
| Mongla Orion 100 MW Solar PP |  | IPP | 100 | 100 | 0 | 459360 | On test
| Khulna Area Total |  |  |  | 2229 | 943 | 19316706
114 | Barisal 110 MW PP (Summit ) |  | IPP | 7*17.076 | 110 | 0 | 0 | High Voltage
115 | Bhola 33 MW PP (Venture) |  | RPP | 1*34.50 | 33 | 26 | 445200 | Engine problem
116 | Bhola 225 MW CCPP |  | PDB | 2*63+1*68 | 194 | 92 | 2220121 | Machine problem
117 | Bhola 95 MW PP (Aggreko) |  | QRPP | 96*1.10 | 95 | 11 | 268004 | Gas shortage
118 | Payra 1320 MW |  | BCPCL | 2*622 | 1244 | 450 | 8705100 | Line O/L
119 | Bhola Nutan Biddut BD LTD |  | IPP | 220 | 220 | 223 | 4979291
120 | United Payra Power Ltd. |  | IPP | 8*18.5+1*9.5 | 150 | 0 | 0 | Line O/L
| Barisal Area Total |  |  |  | 2046 | 802 | 16617716
121 | Baghabari 71 MW GTPP |  | PDB | 1*71 | 71 | 0 | 0 | Gas shortage
| Baghabari 100 MW GTPP |  | PDB | 1*100 | 100 | 0 | 0 | Gas shortage
122 | Baghabari 50 MW Peaking PP |  | PDB | 6*8.9 | 52 | 50 | 584105
123 | Bera 70 MW Peaking PP |  | PDB | 9*8.29 | 71 | 43 | 413454 | Engine problem
124 | Amnura 50 MW PP(Sinha) |  | QRPP | 7*7.79 | 50 | 0 | 0 | Contact expired
125 | Katakhali 50 MW PP (Northern) |  | QRPP | 6*8.9 | 50 | 50 | 579655
126 | Katakhali 50 MW Peaking PP |  | PDB | 6*8.7 | 50 | 32 | 248405 | Engine problem
127 | Sirajgonj Unit-1 225MW |  | NWPGCL | 1*150+1*75 | 210 | 0 | 0 | Gas shortage
128 | Sirajgonj Unit-2 225MW |  | NWPGCL | 1*150+1*75 | 220 | 0 | 0 | Gas shortage
129 | Sirajgonj Unit-3 225MW |  | NWPGCL | 1*141 | 220 | 116 | 3148045 | Gas shortage
130 | Sirajgonj 400 MW CCPP Unit-4 |  | SNWPGCL | 1*282+1*132 | 414 | 202 | 6374763 | Gas shortage
131 | Santahar 50 MW Peaking PP |  | PDB | 6*8.7 | 50 | 0 | 0 | Under maint.
132 | Bogra 22 MW PP (GBB) |  | RPP | 6*4 | 22 | 18 | 362160
133 | Bogura 20 MW PP (Energyprima) |  | RPP | 5*3.3+5*2 | 0 | 0 | 0 | Contract Expired
134 | Ullapara 11 MW PP (Summit) |  | SIPP, REB | 4*2.90 | 11 | 8 | 179982 | Engine problem
135 | Natore 52 MW PP (Rajlanka) |  | IPP | 6*8.92 | 52 | 43 | 924657 | Engine problem
136 | Chapainawabganj 100 MW Peaking PP |  | PDB | 12*8.924 | 104 | 100 | 952975
137 | Baghabari 200 MW PP (Paramount) |  | IPP | 200 MW | 200 | 172 | 520657 | Low Demand
138 | Bagura 113 MW PP (Confidence)-2 |  | IPP | 113 MW | 113 | 111 | 1903680
139 | Confidence Power Bogura Unit-1 113 MW |  | IPP | 6*18.55 | 113 | 113 | 2209824
140 | Sirajgonj 6.55 MW Solar |  | NWPGCL | 1*6 | 6 | 0 | 33960
| Rajshahi Area Total |  |  |  | 2179 | 1058 | 18436322
141 | Barapukuria TPP Unit-1 |  | PDB | 1*125 | 85 | 0 | 0 | Under maint.
| Barapukuria TPP Unit-2 |  | PDB | 1*125 | 85 | 0 | 0 | Under maint.
142 | Barapukuria 275 MW TPP Unit-3 |  | PDB | 1*275 | 274 | 200 | 4868600 | Coal shortage
143 | Rangpur 20 MW GTPP |  | PDB | 1*20 | 20 | 0 | 18000
144 | Saidpur 20 MW GTPP |  | PDB | 1*20 | 20 | 10 | 10000
145 | Rangpur 113 MW PP (Confidence) |  | IPP | 113 MW | 113 | 113 | 2228467
146 | Sympa Solar Power 8MW |  | IPP | 8 MW | 8 | 0 | 31696
| Energypac Power Venture Thakurgaon Ltd. |  | IPP | 115 | 0 | 0 | 82752 | On test
| Rangpur Area Total |  |  |  | 605 | 323 | 7239515
| Total |  |  |  | 21035 | 9771 | 197999759
| Eastern Grid Total |  |  |  | 13976 | 6645 | 136389500
| Western Grid Total |  |  |  | 7059 | 3126 | 61610259
| National Grid Total |  |  |  | 21035 | 9771 | 197999759
*Data collected from respective power station over telephone.
Executive Engineer
Network Operation Division
Page- 3

## P3
POWER GRID COMPANY OF BANGLADESH LTD.
NATIONAL LOAD DESPATCH CENTER
MAXIMUM LOAD SERVED BY DIFFERENT GRID SUB-STATIONS
QF-LDC-09
Date: | 2022-01-17
(a) ENTIRE EASTERN GRID : |  | 6654 | MW | (b) ENTIRE WESTERN GRID : |  | 2977 | MW
i) Dhaka area |  | 3704 | MW | i) Khulna area |  | 1103 | MW
ii) Chittagong area |  | 1007 | MW | ii) Rajshahi area |  | 997 | MW
iii) Comilla area |  | 763 | MW | iii) Barisal area |  | 247 | MW
iv) Mymensingh area |  | 850 | MW | iv) Rangpur area |  | 630 | MW
v) Sylhet area |  | 330 | MW
| SYSTEM TOTAL DEMAND ( a + b ) = |  | 9631 | MW
MAXIMUM LOAD SERVED BY DIFFERENT SUB-STATIONS
Sub-station | Load (MW) | Hour | Sub-station | Load (MW) | Hour | Sub-station | Load (MW) | Hour
Siddhirganj | 101 | 12:00 | Tangail | 148 | 19:00 | Noapara | 38 | 19:00
Munsiganj | 62 | 13:00 | Mymensing | 179 | 18:30 | Jessore | 79 | 18:30
Sonargaon | 65 | 11:00 | Kishoreganj | 102 | 19:00 | Benapol | 40 | 8:00
Shyampur | 164 | 11:00 | Netrokona | 123 | 18:00 | Jhenida(Old) | 84 | 18:30
Bhulta | 193 | 19:00 | Jamalpur | 117 | 20:00 | Bottail | 94 | 18:30
Madanganj | 27 | 18:30 | Sherpur | 116 | 22:00 | G.K Project | 36 | 18:30
Shitalakhya | 84 | 12:00 | Srimongal | 28 | 18:30 | Faridpur | 100 | 20:00
Rahim steel | 26 | 16:00 | Shahjibazar | 85 | 19:30 | Rajbari | 38 | 18:30
Matuail | 48 | 10:00 | Fenchuganj | 28 | 17:00 | Madaripur | 65 | 19:30
Ghorasal | 65 | 21:00 | Kulawara | 28 | 18:30 | Sariatpur | 42 | 19:30
Narsingdi | 131 | 18:30 | Sylhet | 91 | 18:00 | Gopalganj | 69 | 18:30
Haripur (SBU) | 110 | 15:00 | Chatak | 19 | 19:00 | Bagerhat | 68 | 18:30
Sreenagar | 26 | 21:00 | Sunamganj | 31 | 18:30 | Mongla | 46 | 9:00
Ullon | 37 | 20:00 | Biani Bazar | 38 | 18:30 | Satkhira | 78 | 18:30
Hasnabad | 58 | 18:00 | Comilla (S) | 108 | 14:00 | Gallamari | 37 | 13:00
Magbazar | 68 | 16:00 | Comilla(N) | 84 | 20:00 | Magura | 40 | 18:00
Maniknagar | 31 | 18:18 | Chandpur | 48 | 20:00 | Norail | 37 | 18:30
Bangabhaban | 7 | 11:00 | Feni | 79 | 18:00 | Chuadanga | 65 | 18:30
Motijheel | 18 | 12:00 | Chowmuhani | 128 | 18:00 | Barisal(N) | 27 | 19:00
Narinda | 35 | 18:30 | Ashuganj | 22 | 13:00 | Barisal (S) | 76 | 13:00
Kazla | 48 | 19:30 | Daudkandi | 92 | 18:30 | Patuakhali | 80 | 20:00
Dhanmondi | 127 | 13:00 | B.Baria | 102 | 20:00 | Bhandaria | 38 | 21:00
Lalbag | 74 | 13:00 | Ramganj | 52 | 18:30 | Borguna | 10 | 18:00
Madartek | 40 | 21:00 | Chaddagram | 35 | 19:00 | Borhan Uddin | 29 | 21:00
Dhaka University | 20 | 13:00 | PHP | 3 | 4:00 | Ishurdi | 50 | 19:00
Aftabnagar | 17 | 21:00 | Kochua | 34 | 18:30 | Ruppur Paromanobik | 3 | 18:00
Fatullah | 48 | 12:00 | Madunaghat | 34 | 18:30 | Natore | 93 | 19:00
Nawabganj | 32 | 21:00 | Hathazari | 68 | 18:30 | Bogra | 109 | 18:30
Keraniganj | 48 | 13:00 | Khulshi | 157 | 15:00 | Noagaon | 91 | 20:00
Banani | 38 | 18:00 | Halishahar | 57 | 14:00 | Rajshahi | 89 | 20:00
Mirpur | 79 | 18:00 | Baraulia | 100 | 1:00 | Rajshahi New | 30 | 20:00
Kalyanpur | 60 | 18:00 | Sikalbaha | 25 | 18:00 | C.Nawabganj | 49 | 13:00
Gulshan | 66 | 13:00 | Dohazari | 64 | 18:30 | Amnura | 48 | 19:00
Uttara | 37 | 20:00 | Cox'sbazar | 72 | 18:00 | Pabna | 70 | 18:30
Uttara New | 41 | 18:30 | Chandraghona | 20 | 18:00 | Shahjadpur | 72 | 19:00
Kamrangirchar | 53 | 13:00 | Kaptai | 3.2 | 18:00 | Serajganj | 82 | 19:00
Savar | 136 | 10:00 | A. Khaer Stl. | 9 | 10:00 | Niyamatpur | 74 | 19:00
Bhasantec | 88 | 13:00 | Bakulia | 86 | 18:00 | Joypurhat | 48 | 19:00
Agargaon | 48 | 13:00 | Julda | 24 | 10:00 | Sherpur(Bogura) | 50 | 19:30
Satmosjid | 69 | 14:00 | TK chemical | 23 | 18:30 | Mohastangor | 44 | 19:00
Old Tongi | 96 | 10:00 | Modern Steel | 0 | 1:00 | Bhangura | 20 | 19:00
Kabirpur | 204 | 15:00 | Shahmirpur | 35.5 | 18:00 | Rangpur | 91 | 18:30
Bashundara | 94 | 13:00 | Khagrachhari | 22 | 22:00 | Lalmonirhat | 28 | 18:30
Manikgong | 82 | 21:00 | Matarbari | 31 | 17:00 | Saidpur | 84 | 18:30
Joydevpur | 135 | 19:00 | Baroiar Hat | 34 | 18:00 | Purbasadipur | 90 | 20:00
New Tongi | 66 | 11:00 | Rangamati | 10 | 18:00 | Thakurgaon | 65 | 19:30
Kodda | 205 | 15:00 | Abul Khair 230 | 150 | 10:00 | Palashbari | 95 | 18:00
Dhamrai | 47 | 18:30 | BSRM | 156 | 20:00 | Barapukuria | 46 | 20:00
Rajendrapur | 86 | 18:30 | GPH Ispat | 92 | 5:00 | Panchagar | 43 | 19:00
Purbachal | 53.31 | 20:00 | Agrabad | 54 | 18:00 | Joldhaka | 48 | 18:30
Tongi Millgate | 49 | 10:00 | Goalpara | 26 | 13:00 | Kurigram | 52 | 18:00
Valuka | 90 | 12:00 | Central S/S | 66 | 18:30 | Mithapukur | 36 | 18:00

## Voltage
e
MAXIMUM & MINIMUM VOLTAGES OF DIFFERENT GRID SUB-STATIONS:
| Date: | 2022-01-17 | [7 empty] | QF-LDC-10
| Sub-Station | Max Voltage | Hour | Min | Hour | Sub-Station | Maxm | Hour | Min | Hour
|  |  |  | Voltage |  |  | Voltage |  | Voltage
| 400 KV | KV | Hour | KV |  |  | KV |  | KV
| Bibiyana | 422 | 24:00 | 414 | 17:00 | Kaliakoir | 420 | 0.16667 | 400 | 0.5
| Bheramara | 408 | 5:00 | 395 | 12:00 | Bhulta | 420 | 24:00 | 399 | 0.625
| Ashuganj(N) | 418 | 21:00 | 401 | 15:00 | Gopalganj | 419 | 0.625 | 403 | 0.77083
| Payra | 419 | 2:00 | 406 | 1:00
| 230 KV | KV |  | KV |  | 230 KV | KV |  | KV
| Ghorasal | 248 | 1:00 | 240 | 15:00 | Hathazari | 244 | 22:00 | 238 | 8:00
| Ishurdi | 245 | 4:00 | 236 | 8:00 | Megnaghat | 244 | 6:00 | 242 | 2:00
| Ashuganj | 253 | 5:00 | 245 | 15:00 | Fenchuganj | 244 | 2:00 | 238 | 10:00
| Serajganj | 244 | 6:00 | 237 | 8:00 | Siddhirganj | 244 | 1:00 | 236 | 10:00
| Baghabari | 243 | 22:00 | 235 | 8:00 | Maniknagar | 243 | 1:00 | 234 | 12:00
| Barapukuria | 238 | 6:00 | 230 | 8:00 | Agargaon | 246 | 5:00 | 235 | 12:00
| Bogra | 240 | 1:00 | 233 | 8:00 | Barisal | 247 | 22:00 | 241 | 18:00
| Rajshahi | 243 | 4:00 | 232 | 8:00 | Bhola 225 MW | 249 | 6:00 | 244 | 18:30
| Khulna South | 247 | 2:00 | 232 | 8:00 | AKSML | 246 | 22:00 | 233 | 3:00
| Rampura | 239 | 1:00 | 232 | 12:00 | BSRM | 245 | 22:00 | 235 | 3:00
| Haripur | 244 | 4:00 | 234 | 12:00 | Bibiyana | 241 | 2:00 | 234 | 12:00
| Hasnabad | 244 | 3:00 | 235 | 12:00 | Bhulta | 246 | 6:00 | 234 | 16:00
| Shyampur | 244 | 2:00 | 235 | 12:00 | Ashuganj (S) | 248 | 2:00 | 241 | 11:00
| Aminbazar | 245 | 1:00 | 237 | 2:00 | Kaliakoir | 245 | 6:00 | 234 | 16:00
| Tongi | 241 | 1:00 | 234 | 12:00 | GPH | 246 | 21:00 | 234 | 3:00
| Comilla (N) | 243 | 2:00 | 235 | 12:00 | Jhenaidah | 243 | 2:00 | 230 | 8:00
| 132 kV | KV |  | KV |  | 132 kV | KV |  | KV
| Siddhirganj | 138 | 1:00 | 133 | 12:00 | Kachua | 144 | 0.041667 | 138 | 0.5
| Munsiganj | 142 | 6:00 | 136 | 16:00 | Madanhat | 144 | 0.8125 | 137 | 0.5
| Sonargaon | 139 | 1:00 | 134 | 12:00 | Hathazari | 143 | 0.45833 | 139 | 0.29167
| Shyampur | 137 | 2:00 | 131 | 12:00 | Khulshi | 142 | 0.875 | 135 | 0.5
| Bhulta | 134 | 3:00 | 128 | 12:00 | Halishahar | 143 | 0.25 | 138 | 0.41667
| Madanganj | 141 | 22:00 | 135 | 11:00 | Baraulia | 143 | 0.16667 | 138 | 0.33333
| Shitalakhya | 141 | 20:00 | 135 | 12:00 | Sikalbaha | 143 | 0.54167 | 136 | 0.41667
| Rahim steal | 140 | 5:00 | 133 | 12:00 | Dohazari | 140 | 0.77083 | 136 | 0.41667
| Matuail | 138 | 1:00 | 133 | 12:00 | Cox'sbazar | 129 | 0.54167 | 124 | 0.75
| Ghorasal | 145 | 1:00 | 141 | 15:00 | Chandraghona | 143 | 0.83333 | 139 | 0.16667
| Narsinghdi | 137 | 1:00 | 133 | 12:00 | Kaptai | 142 | 0.91667 | 140 | 0.041667
| Haripur (SBU) | 140 | 6:00 | 133 | 12:00 | A. Khaer Stl. | 142 | 0.91667 | 135 | 0.5
| Sreenagar | 139 | 6:00 | 132 | 12:00 | Bakulia | 142 | 0.041667 | 136 | 0.5
| Ullon | 139 | 3:00 | 131 | 16:00 | Julda | 142 | 0.20833 | 137 | 0.41667
| Hasnabad | 142 | 18:00 | 135 | 10:00 | TK Chemical | 143 | 0.25 | 137 | 0.5
| Magbazar | 140 | 6:00 | 132 | 16:00 | Modern Steel | 141 | 0.041667 | 137 | 0.33333
| Maniknagar | 138 | 4:00 | 0 | 0:00 | Shahmirpur | 142 | 0.83333 | 137 | 0.20833
| Bangabhaban | 138 | 4:00 | 132 | 12:00 | Khagrachhari | 143 | 0.91667 | 137 | 0.125
| Motijheel | 138 | 4:00 | 132 | 12:00 | Matarbari | 135 | 0.79167 | 128 | 0.75
| Narinda | 0 | 0:00 | 0 | 0:00 | Baroiar Hat | 142 | 1:00 | 138 | 19:00
| Kazla | 139 | 4:00 | 131 | 13:00 | Rangamati | 142 | 1:00 | 137 | 12:00
| Dhanmondi | 140 | 4:00 | 133 | 12:00 | Agrabad | 143 | 7:00 | 137 | 0.375
| Lalbag | 139 | 2:00 | 132 | 12:00 | Goalpara S/S | 141 | 4:00 | 133 | 0.33333
| Madartek | 138 | 2:00 | 131 | 12:00 | Khulna Central S/S | 139 | 6:00 | 134 | 0.29167
| Dhaka University | 138 | 0:00 | 132 | 12:00 | Noapara | 140 | 1:00 | 131 | 0.33333
| Aftabnagar | 139 | 4:00 | 132 | 12:00 | Jessore | 139 | 0.125 | 130 | 0.33333
| Fatullah | 139 | 6:00 | 132 | 11:00 | Benapol | 140 | 3:00 | 129 | 0.33333
| Nawabganj | 140 | 6:00 | 132 | 16:00 | Jhenida(Old) | 141 | 0.125 | 132 | 0.33333
| Keraniganj | 139 | 7:00 | 132 | 16:00 | Bottail | 140 | 0.125 | 132 | 0.41667
| Banani | 138 | 0:00 | 132 | 12:00 | G.K Project | 142 | 0.91667 | 135 | 0.33333
| Mirpur | 137 | 2:00 | 129 | 12:00 | Faridpur | 140 | 0.083333 | 130 | 0.77083
| Kalyanpur | 137 | 1:00 | 130 | 16:00 | Rajbari | 141 | 0.16667 | 129 | 0.77083
| Gulshan | 138 | 5:00 | 131 | 12:00 | Madaripur | 142 | 4:00 | 137 | 0.77083
| Uttara | 140 | 22:00 | 133 | 11:00 | Shariyatpur S/S | 144 | 0.20833 | 138 | 0.75
| Uttara New | 138 | 4:00 | 128 | 16:00 | Gopalganj | 142 | 5:00 | 136 | 0.77083
| Kamrangirchar | 139 | 3:00 | 132 | 12:00 | Bagerhat | 140 | 2:00 | 131 | 0.83333
| Savar | 138 | 1:00 | 128 | 15:00 | Mongla | 139 | 9:00 | 130 | 7:00
| Bhasantec | 137 | 2:00 | 129 | 12:00 | Satkhira | 139 | 0.16667 | 130 | 8:00
| Agargaon | 137 | 2:00 | 130 | 12:00 | Gallamari | 142 | 5:00 | 134 | 0.77083
| Satmosjid | 137 | 2:00 | 129 | 12:00 | Magura | 141 | 0.041667 | 132 | 0.33333
| Old Tongi | 140 | 1:00 | 135 | 15:00 | Narail | 139 | 4:00 | 130 | 0.33333
| Kabirpur | 139 | 144:00 | 129 | 18:29 | Chuadanga | 139 | 6:00 | 129 | 0.33333
| Bashundara | 140 | 6:00 | 134 | 10:00 | Barisal(N) | 146 | 5:00 | 140 | 18:00
| Manikgong | 136 | 8:00 | 127 | 13:00 | Barisal (S) | 145 | 0.25 | 137 | 0.77083
| Joydevpur | 145 | 120:00 | 139 | 12:00 | Patuakhali(S) | 143 | 0.25 | 136 | 0.75
| New Tongi | 141 | 96:00 | 134 | 12:00 | Bhandaria | 145 | 0.25 | 136 | 0.75
| Kodda | 140 | 144:00 | 135 | 10:00 | Borguna | 145 | 6:00 | 137 | 18:30
| Dhamrai | 140 | 2:00 | 135 | 18:30 | Jhenaidah(New) | 141 | 2:00 | 132 | 8:00
| Rajendrapur | 138 | 120:00 | 134 | 11:00 | Ishurdi | 142 | 2:00 | 135 | 12:00
| Purbachal | 140 | 6:00 | 132 | 12:00 | Ruppur Paromanobik | 140 | 6:00 | 135 | 12:00
| Tongi Millgate | 140 | 0:00 | 132 | 19:30 | Natore | 141 | 6:00 | 134 | 8:00
| Valuka | 132 | 3:00 | 121 | 19:00 | Bogra | 142 | 6:00 | 136 | 8:00
| Tangail | 137 | 4:00 | 127 | 18:00 | Noagaon | 139 | 6:00 | 130 | 18:30
| Mymensing | 134 | 4:00 | 122 | 18:00 | Rajshahi | 139 | 5:00 | 133 | 12:00
| Kishorganj | 136 | 6:00 | 127 | 18:00 | Rajshahi New | 138 | 5:00 | 132 | 8:00
| Netrokona | 132 | 5:00 | 118 | 18:00 | C.Nawabganj | 137 | 13:00 | 130 | 8:00
| Jamalpur | 140 | 23:00 | 133 | 13:00 | Amnura | 137 | 19:00 | 128 | 8:00
| Sherpur | 139 | 6:00 | 132 | 18:00 | Pabna | 141 | 5:00 | 135 | 12:00
| Srimongal | 139 | 4:00 | 136 | 18:00 | Shahjadpur | 145 | 6:00 | 139 | 8:00
| Shahjibazar | 139 | 5:00 | 134 | 18:30 | Serajganj | 142 | 6:00 | 135 | 9:00
| Fenchuganj | 138 | 6:00 | 135 | 12:00 | Niyamatpur | 137 | 2:00 | 127 | 18:30
| Khulawara | 138 | 3:00 | 135 | 11:00 | Joypurhat | 140 | 4:00 | 132 | 18:30
| Sylhet | 136 | 4:00 | 133 | 9:00 | Sherpur(Bogura) | 142 | 2:00 | 136 | 12:00
| Chatak | 136 | 1:00 | 132 | 10:00 | Mohastangor | 141 | 6:00 | 134 | 8:00
| Sunamganj | 135 | 1:00 | 130 | 19:00 | Bangura | 143 | 6:00 | 138 | 12:00
| Biani Bazar | 136 | 3:00 | 131 | 12:00 | Rangpur | 137 | 1:00 | 129 | 8:00
| Comilla(s) | 128 | 4:00 | 123 | 8:00 | Lalmonirhat | 137 | 6:00 | 123 | 8:00
| Comilla(n) | 147 | 2:00 | 142 | 12:00 | Saidpur | 135 | 6:00 | 125 | 18:30
| Chandpur | 145 | 2:00 | 140 | 12:00 | Purbasadipur | 133 | 6:00 | 122 | 18:30
| Feni | 143 | 1:00 | 138 | 11:00 | Thakurgaon | 132 | 4:00 | 120 | 18:30
| Chowmuhani | 140 | 1:00 | 138 | 22:00 | Palashbari | 138 | 1:00 | 129 | 7:00
| Ashuganj | 141 | 1:00 | 138 | 18:30 | Barapukuria | 138 | 0.25 | 130 | 0.77083
| Daudkandi | 143 | 5:00 | 134 | 12:00 | Panchagar | 132 | 0.25 | 123 | 0.75
| B.Baria | 138 | 5:00 | 132 | 19:00 | Joldhaka | 134 | 0.25 | 123 | 0.77083
| Ramganj | 143 | 13:00 | 136 | 12:00 | Kurigram | 137 | 0.25 | 125 | 0.33333
| Chaddagram | 145 | 18:30 | 138 | 12:00 | Mithapukur | 140 | 5:00 | 131 | 8:00
| PHP | 142 | 1:00 | 137 | 13:00

## L-Curve
Date | 2022-01-17
.
TIME | E-W INT.(Export) | EAST GRID | WEST GRID | TOTAL |  |  | DAILY LOAD CURVE
0:00 | 170 | 5059 | 2433 | 7492 |  |  |  | QF-LDC-11
0:30 | 143 | 4856.5 | 2321.5 | 7178 | Date: | 2022-01-17
1:00 | 116 | 4654 | 2210 | 6864
1:30 | 133 | 4508.5 | 2166.5 | 6675
2:00 | 150 | 4363 | 2123 | 6486
2:30 | 155 | 4276 | 2064.5 | 6340.5 | [5 empty] | Gen. at Eve. Peak | 9771 | 9771 MW (19:00 )
3:00 | 160 | 4189 | 2006 | 6195 | [6 empty] | 19:00
3:30 | 150 | 4159 | 1993.5 | 6152.5 | [5 empty] | Gen. at Day Peak | 8276 | 8276 MW (12:00 )
4:00 | 140 | 4129 | 1981 | 6110 | [6 empty] | 12:00
4:30 | 150 | 4086 | 1979.5 | 6065.5 | [5 empty] | Highest Generation | 9771
5:00 | 160 | 4043 | 1978 | 6021 | [6 empty] | 19:00
5:30 | 145 | 4124.5 | 2032.5 | 6157
6:00 | 130 | 4206 | 2087 | 6293
6:30 | 92 | 4396 | 2171.5 | 6567.5
7:00 | 54 | 4586 | 2256 | 6842
7:30 | 52 | 4742.5 | 2384 | 7126.5
8:00 | 50 | 4899 | 2512 | 7411
8:30 | 44 | 5206 | 2531 | 7737
9:00 | 38 | 5513 | 2550 | 8063
9:30 | 164 | 5473 | 2565.5 | 8038.5
10:00 | 290 | 5433 | 2581 | 8014
10:30 | 289 | 5418.5 | 2579 | 7997.5
11:00 | 288 | 5404 | 2577 | 7981
11:30 | 271 | 5532 | 2596.5 | 8128.5
12:00 | 254 | 5660 | 2616 | 8276
12:30 | 220 | 5724 | 2718.5 | 8442.5
13:00 | 186 | 5788 | 2821 | 8609
13:30 | 214 | 5610 | 2733 | 8343
14:00 | 242 | 5432 | 2645 | 8077
14:30 | 284 | 5447.5 | 2560.5 | 8008
15:00 | 326 | 5463 | 2476 | 7939
15:30 | 300 | 5439.5 | 2416.5 | 7856
16:00 | 274 | 5416 | 2357 | 7773
16:30 | 256 | 5513 | 2380 | 7893
17:00 | 238 | 5610 | 2403 | 8013
17:30 | 123 | 6026 | 2607 | 8633
18:00 | 8 | 6442 | 2811 | 9253
18:30 | 37 | 6543.5 | 2968.5 | 9512
19:00 | 66 | 6645 | 3126 | 9771
19:30 | 24 | 6537 | 3110 | 9647
20:00 | 124 | 6466 | 3028 | 9494 |  |  |  | Executive Engineer
20:30 | 142 | 6445 | 2943 | 9388 |  |  |  | Network Operation Division
21:00 | 160 | 6424 | 2858 | 9282
21:30 | 92 | 6158.5 | 2822 | 8980.5
22:00 | 24 | 5893 | 2786 | 8679 |  |  |  |  | Page 6 of 7
22:30 | 17 | 5708 | 2697.5 | 8405.5
23:00 | 10 | 5523 | 2609 | 8132
23:30 | 90 | 5291 | 2521 | 7812
24:00 | 170 | 5059 | 2433 | 7492
9771 MW (19:00 )
8276 MW (12:00 )

## En-Curve
DAILY ENERGY CURVE
Date | 2022-01-17 |  | Energy |  | 197999759
[13 empty] | 2022-01-17 | [5 empty] | QF-LDC-12
TIME | GAS | HVDC | P.GEN(GAS). | P.GEN(HSD) | P.GEN(HFO). | COAL | HYDRO | G.GEN(HSD) | G.GEN(HFO) | TRIPURA | SOLAR | SHORTAGE
0:00 | 2263 | 707 | 1478 | 0 | 2312 | 530 | 70 | 0 | 55 | 77 | 0 | 0
0:30 | 2171 | 669 | 1480 | 0 | 2155.5 | 534.5 | 69 | 0 | 27.5 | 71.5 | 0 | 0 | Date: | 2022-01-17
1:00 | 2079 | 631 | 1482 | 0 | 1999 | 539 | 68 | 0 | 0 | 66 | 0 | 0
1:30 | 2077.5 | 623.5 | 1494.5 | 0 | 1826.5 | 524 | 64 | 0 | 0 | 65 | 0 | 0 | [8 empty] | Total Energy | 197.9998 | Total Energy Gen 180.187 MKWHr Energy Not Served 0.000 MKWHr Energy Requirement 180.187 MKWHr
2:00 | 2076 | 616 | 1507 | 0 | 1654 | 509 | 60 | 0 | 0 | 64 | 0 | 0 | [8 empty] | Energy not Served | 0
2:30 | 2079 | 616 | 1505.5 | 0 | 1513 | 499 | 66 | 0 | 0 | 62 | 0 | 0 | [8 empty] | Energy Requirement | 197.9998
3:00 | 2082 | 616 | 1504 | 0 | 1372 | 489 | 72 | 0 | 0 | 60 | 0 | 0
3:30 | 2073 | 616.5 | 1531 | 0 | 1321.5 | 484 | 67.5 | 0 | 0 | 59 | 0 | 0 | [6 empty] | Shortage
4:00 | 2064 | 617 | 1558 | 0 | 1271 | 479 | 63 | 0 | 0 | 58 | 0 | 0
4:30 | 2026 | 616.5 | 1553.5 | 0 | 1271 | 474 | 65.5 | 0 | 0 | 59 | 0 | 0
5:00 | 1988 | 616 | 1549 | 0 | 1271 | 469 | 68 | 0 | 0 | 60 | 0 | 0
5:30 | 2002.5 | 616.5 | 1557.5 | 0 | 1375 | 479 | 66 | 0 | 0 | 60.5 | 0 | 0
6:00 | 2017 | 617 | 1566 | 0 | 1479 | 489 | 64 | 0 | 0 | 61 | 0 | 0
6:30 | 2045.5 | 663.5 | 1538.5 | 0 | 1710.5 | 479 | 63.5 | 0 | 0 | 66 | 1 | 0 |  |  |  |  | Coal
7:00 | 2074 | 710 | 1511 | 0 | 1942 | 469 | 63 | 0 | 0 | 71 | 2 | 0
7:30 | 2030.5 | 710 | 1545.5 | 18.5 | 2160.5 | 484 | 69.5 | 0 | 8 | 74.5 | 25.5 | 0 |  |  |  | Oil |  |  |  | ,
8:00 | 1987 | 710 | 1580 | 37 | 2379 | 499 | 76 | 0 | 16 | 78 | 49 | 0
8:30 | 1970 | 709.5 | 1576 | 163.5 | 2552.5 | 499 | 76 | 0 | 30.5 | 85 | 75 | 0
9:00 | 1953 | 709 | 1572 | 290 | 2726 | 499 | 76 | 0 | 45 | 92 | 101 | 0
9:30 | 1939 | 709.5 | 1540 | 250.5 | 2746.5 | 499 | 76 | 0 | 56.5 | 93 | 128.5 | 0
10:00 | 1925 | 710 | 1508 | 211 | 2767 | 499 | 76 | 0 | 68 | 94 | 156 | 0
10:30 | 1923 | 710 | 1491.5 | 190.5 | 2761.5 | 499 | 76 | 0 | 83 | 93.5 | 169.5 | 0
11:00 | 1921 | 710 | 1475 | 170 | 2756 | 499 | 76 | 0 | 98 | 93 | 183 | 0
11:30 | 1947 | 710.5 | 1477 | 228 | 2799 | 499.5 | 76 | 0 | 110 | 97.5 | 184 | 0
12:00 | 1973 | 711 | 1479 | 286 | 2842 | 500 | 76 | 0 | 122 | 102 | 185 | 0
12:30 | 1951.5 | 711 | 1474 | 430 | 2866.5 | 500 | 73 | 0 | 170 | 100.5 | 166 | 0
13:00 | 1930 | 711 | 1469 | 574 | 2891 | 500 | 70 | 0 | 218 | 99 | 147 | 0
13:30 | 1930 | 711 | 1469 | 574 | 2891 | 500 | 70 | 0 | 218 | 99 | 147 | 0
14:00 | 1930 | 711 | 1469 | 574 | 2891 | 500 | 70 | 0 | 218 | 99 | 147 | 0
14:30 | 1898.5 | 710 | 1431 | 315.5 | 2849 | 495 | 70.5 | 0 | 271.5 | 101.5 | 131.5 | 0
15:00 | 1867 | 709 | 1393 | 57 | 2807 | 490 | 71 | 0 | 325 | 104 | 116 | 0
15:30 | 1892 | 709 | 1374 | 28.5 | 2771.5 | 495 | 72 | 0 | 327.5 | 97.5 | 89 | 0
16:00 | 1917 | 709 | 1355 | 0 | 2736 | 500 | 73 | 0 | 330 | 91 | 62 | 0
16:30 | 1945 | 709 | 1361 | 23.5 | 2804 | 500 | 73 | 0 | 347 | 92.5 | 38 | 0
17:00 | 1973 | 709 | 1367 | 47 | 2872 | 500 | 73 | 0 | 364 | 94 | 14 | 0
17:30 | 2039 | 708.5 | 1386.5 | 321.5 | 3021.5 | 530 | 74.5 | 12.5 | 433.5 | 98.5 | 7 | 0
18:00 | 2105 | 708 | 1406 | 596 | 3171 | 560 | 76 | 25 | 503 | 103 | 0 | 0
18:30 | 2168.5 | 708.5 | 1423 | 652.5 | 3253 | 605 | 76 | 17.5 | 505.5 | 102.5 | 0 | 0
19:00 | 2232 | 709 | 1440 | 709 | 3335 | 650 | 76 | 10 | 508 | 102 | 0 | 0
19:30 | 2231 | 708 | 1457 | 624 | 3306 | 630 | 76 | 0 | 510 | 105 | 0 | 0
20:00 | 2236 | 709 | 1441 | 536 | 3250 | 640 | 76 | 0 | 503 | 103 | 0 | 0
20:30 | 2238 | 709 | 1430 | 449.5 | 3248 | 630 | 76 | 0 | 505 | 102.5 | 0 | 0
21:00 | 2240 | 709 | 1419 | 363 | 3246 | 620 | 76 | 0 | 507 | 102 | 0 | 0
21:30 | 2233.5 | 709 | 1397.5 | 223 | 3200 | 615 | 68.5 | 0 | 434 | 100 | 0 | 0
22:00 | 2227 | 709 | 1376 | 83 | 3154 | 610 | 61 | 0 | 361 | 98 | 0 | 0
22:30 | 2238 | 707.5 | 1410.5 | 41.5 | 3017.5 | 590 | 63.5 | 0 | 241 | 96 | 0 | 0
23:00 | 2249 | 706 | 1445 | 0 | 2881 | 570 | 66 | 0 | 121 | 94 | 0 | 0
23:30 | 2256 | 706.5 | 1461.5 | 0 | 2596.5 | 550 | 68 | 0 | 88 | 85.5 | 0 | 0 | Max Temp. in Dhaka |  | 24.7° C | 26.4° C
24:00 | 2263 | 707 | 1478 | 0 | 2312 | 530 | 70 | 0 | 55 | 77 | 0 | 0
Executive Engineer
Network Operation Division
Page 5 of 7
GAS
Oil
HVDC
COAL
HYDRO
SOLAR
Total Energy Gen 180.187 MKWHr Energy Not Served 0.000 MKWHr Energy Requirement 180.187 MKWHr
Note on W13: Author:

## Generation
g | 2022-01-17
Si No | Unit | 1:00 | 2:00 | 3:00 | 4:00 | 5:00 | 6:00 | 7:00 | 8:00 | 9:00 | 10:00 | 11:00 | 12:00 | 13:00 | 14:00 | 15:00 | 16:00 | 17:00 | 18:00 | 18:30 | 19:00 | 19:30 | 20:00 | 21:00 | 22:00 | 23:00 | 24:00 | KWH
1 | Karnaphuli Hydro PP Unit-1, 2 & 3 | 38 | 30 | 42 | 33 | 38 | 34 | 33 | 46 | 46 | 46 | 46 | 46 | 40 | 36 | 41 | 43 | 43 | 46 |  | 46 | 46 | 46 | 46 | 31 | 36 | 40 | 967680
2 | Karnaphuli Hydro PP Unit-4 & 5 | 30 | 30 | 30 | 30 | 30 | 30 | 30 | 30 | 30 | 30 | 30 | 30 | 30 | 30 | 30 | 30 | 30 | 30 |  | 30 | 30 | 30 | 30 | 30 | 30 | 30 | 7360000
3 | Chattogram TPP-1
4 | Chattogram TPP-2
5 | Raozan 25 MW PP | [9 empty] | 2 | 17 | 17 | 17 | 17 | 17 | 16 | 17 | 17 |  | 17 | 17 | 17 | 17 | 17 |  |  | 213049
| Teknaf 20MW PP (Solartech) | [7 empty] | 7 | 13 | 17 | 20 | 20 | 19 | 17 | 13 | 8 | 2 | [9 empty] | 135000
6 | Sikalbaha 225MW CCPP (Gas)
7 | Sikalbaha 225MW CCPP(Oil)
8
9 | Sikalbaha 150MW GTPP
10 | Sikalbaha 150MW GTPP(Oil)
| Dohazari -Kalaish 100 MW Peaking | [17 empty] | 51 |  | 51 | 51 | 51 | 51 |  |  |  | 212402
12 | Hathazari 100 MW peaking PP
| Sikalbaha 105 MW PP (Baraka Sikalbaha) | 17 | 17 | 17 | 17 | 17 | 17 | 17 | 26 | 34 | 34 | 34 | 65 | 90 | 92 | 105 | 90 | 90 | 90 |  | 90 | 90 | 90 | 90 | 90 | 68 | 34 | 1405927
| Daudkandi 200 MW PP (B.Trac) | [12 empty] | 20 |  |  |  |  | 50 |  | 40 | [6 empty] | 110208
14 | Titas 50 MW Peaking PP | [13 empty] | 26 | 42 | 50 | 50 | 50 |  | 50 | 50 | 50 | 50 |  |  |  | 340096
15 | 210 MW Siddhirgonj TPP
16 | Siddhirgonj 2*120 MW GTPP
17 | Siddhirganj 335 MW CCPP
18 | Kodda 300 MW PP Unit-2 (Summit) | 95 | 95 | 60 | 15 | 15 | 16 | 108 | 195 | 260 | 260 | 270 | 282 | 295 | 295 | 300 | 300 | 300 | 300 |  | 298 | 298 | 300 | 300 | 298 | 300 | 195 | 5344362
19 | Ashuganj 195MW PP (APSCL-United)
20 | Ghorasal TPP (Unit-1&2)
21 | Ghorasal Repowered CCPP:Unit-3 (GT
22 | Ghorasal Repowered CCPP Unit-4 | 200 | 196 | 200 | 180 | 184 | 180 | 185 | 200 | 194 | 200 | 200 | 202 | 196 | 205 | 170 | 170 | 170 | 200 |  | 200 | 200 | 200 | 200 | 200 | 200 | 200 | 4628000
23 | Ghorasal TPP Unit-5
24
25 | Ghorasal 365 MW CCPP Unit-7
26
28 | Ashuganj TPP Unit- 3
29 | Ashuganj TPP Unit- 4
30 | Ashuganj TPP Unit- 5 | 80 | 80 | 80 | 80 | 80 | 80 | 80 | 80 | 80 | 80 | 80 | 80 | 80 | 80 | 80 | 80 | 80 | 80 |  | 80 | 80 | 80 | 80 | 80 | 80 | 80 | 1923456
32 | Ashuganj 50 MW PP | 5 | 5 | 5 | 5 | 5 | 5 | 5 | 5 | 5 | 5 | 5 | 5 | 5 | 5 | 5 | 5 | 5 | 5 |  | 5 | 5 | 5 | 5 | 5 | 5 | 5 | 151704
33 | Ashuganj 225 MW CCPP | 160 | 158 | 164 | 168 | 170 | 176 | 187 | 145 | 152 | 150 | 158 | 160 | 130 | 131 | 160 | 175 | 183 | 193 |  | 210 | 210 | 210 | 207 | 207 | 209 | 205 | 4142000
34 | Ashuganj 450 MW CCPP(South) | 300 | 300 | 300 | 300 | 300 | 300 | 305 | 320 | 265 | 290 | 265 | 295 | 270 | 265 | 275 | 305 | 270 | 295 |  | 270 | 270 | 270 | 270 | 270 | 270 | 290 | 7068000
| Ashuganj 450 MW CCPP(North) | 150 | 150 | 150 | 150 | 150 | 150 | 150 | 150 | 150 | 150 | 150 | 160 | 180 | 140 | 140 | 140 | 140 | 140 |  | 140 | 140 | 140 | 140 | 140 | 140 | 140 | 3821000
35 | Ashuganj 55 MW PP (Precision) | 5 | 5 | 5 | 5 | 5 | 5 | 5 | 5 | 5 | 5 | 5 | 5 | 5 | 5 | 5 | 5 | 5 | 5 |  | 5 | 5 | 5 | 5 | 5 | 5 | 5 | 142560
36 | Chandpur 150 MW CCPP
37 | Tongi 80 MW GTPP
38 | Haripur GTPP
39 | Haripur 412 MW CCPP
40 | Meghnaghat 450 MW CCPP(MPL) | 160 | 170 | 170 | 180 | 180 | 180 | 180 | 180 | 180 | 180 | 180 | 180 | 180 | 180 | 180 | 170 | 170 | 170 |  | 170 | 170 | 170 | 170 | 170 | 170 | 170 | 3944500
41 | Haripur 360MW CCPP(HPL) | 152 | 148 | 149 | 186 | 196 | 193 | 192 | 186 | 180 | 170 | 163 | 163 | 160 | 155 | 155 | 155 | 146 | 140 |  | 130 | 130 | 130 | 112 | 119 | 123 | 148 | 3756000
42 | RPCL 210MW CCPP | [6 empty] | 51 | 51 | 51 | 49 | 48 | 49 | 48 | 44 | 45 | 47 | 50 | 49 |  | 50 | 50 | 50 | 50 | 50 | 50 | 50 | 1167360
43 | Sutiakhali 50 MW Solar PP | [6 empty] | 1 | 15 | 28 | 47 | 50 | 43 | 12 | 40 | 30 | 15 | 4 | [9 empty] | 300230
44 | Fenchugonj CCPP Phase-1 | 42 | 42 | 42 | 42 | 42 | 42 | 42 | 42 | 42 | 42 | 42 | 42 | 42 | 42 | 43 | 43 | 43 | 43 |  | 43 | 42 | 43 | 42 | 42 | 42 | 42 | 1007000
45 | Fenchugonj CCPP Phase-2 | 20 | 20 | 20 | 20 | 20 | 20 | 20 | 20 | 20 | 20 | 20 | 20 | 20 | 20 | 20 | 20 | 20 | 20 |  | 20 | 20 | 20 | 20 | 20 | 20 | 20 | 397800
46 | Shajibazar 330 MW CCPP | 110 | 113 | 111 | 110 | 112 | 110 | 110 | 110 | 107 | 0 | 0 | 0 |  | 13 | 10 | 70 | 65 | 125 |  | 160 | 161 | 160 | 159 | 159 | 160 | 158 | 2388000
47 | Shahjibazar GTPP Unit- 8 & 9 | 72 | 72 | 71 | 72 | 40 | 72 | 72 | 71 | 71 | 70 | 68 | 67 | 68 | 65 | 66 | 40 | 67 | 68 |  | 70 | 68 | 69 | 70 | 70 | 70 | 70 | 1613088
48 | Shahjibazar 86MW PP (Shahjibazar) | 78 | 78 | 78 | 78 | 78 | 78 | 78 | 78 | 75 | 75 | 75 | 72 | 75 | 73 | 72 | 73 | 73 | 75 |  | 75 | 75 | 75 | 75 | 75 | 76 | 76 | 1808640
Shahjibazar 100 MW GTPP
49 | Shahjibazar 50MW PP (EPL)
50 | Sylhet 225 MW CCPP | 50 | 50 | 50 | 50 | 50 | 50 | 50 | 50 | 50 | 50 | 50 | 50 | 50 | 70 | 70 | 40 | 40 | 30 |  | 115 | 117 | 117 | 117 | 117 | 117 | 117 | 1542810
51 | Sylhet 20 MW GTPP | 18 | 18 | 18 | 18 | 18 | 18 | 18 | 18 | 18 | 18 | 18 | 18 | 18 | 18 | 18 | 18 | 18 | 18 |  | 18 | 18 | 18 | 18 | 18 | 18 | 18 | 421000
52 | Sylhet 50MW PP (EPL)
53 | Sylhet 10MW PP (Desh) | 10 | 10 | 10 | 10 | 10 | 10 | 10 | 10 | 10 | 10 | 10 | 10 | 10 | 9 | 10 | 10 | 10 | 10 |  | 10 | 10 | 10 | 10 | 10 | 10 | 10 | 250020
54 | Hobiganj 11MW PP Cofidence-E | 11 | 11 | 11 | 11 | 11 | 11 | 11 | 11 | 5 | 5 | 5 | 5 | 5 | 5 | 5 | 5 | 5 | 5 |  | 11 | 11 | 11 | 11 | 11 | 11 | 11 | 204288
55 | Fenchugonj 51 MW PP (Barakatullah) | 48 | 48 | 48 | 48 | 48 | 48 | 48 | 48 | 48 | 45 | 45 | 45 | 45 | 45 | 45 | 48 | 49 | 51 |  | 51 | 51 | 50 | 50 | 53 | 53 | 53 | 1153800
56 | Shahjahanulla 25 MW PP | 22 | 22 | 21 | 21 | 21 | 21 | 21 | 21 | 21 | 13 | 13 | 22 | 22 | 22 | 21 | 21 | 21 | 22 |  | 24 | 24 | 24 | 24 | 24 | 24 | 24 | 506208
57 | Bibiana-II 341 MW CCPP (Summit) | 270 | 280 | 270 | 290 | 270 | 295 | 275 | 300 | 325 | 300 | 300 | 305 | 325 | 260 | 280 | 290 | 310 | 300 |  | 295 | 300 | 280 | 290 | 280 | 285 | 290 | 7177500
| Bibiyana South 400 MW | 400 | 400 | 400 | 400 | 350 | 350 | 330 | 300 | 340 | 390 | 400 | 400 | 401 | 340 | 340 | 340 | 400 | 400 |  | 400 | 400 | 400 | 400 | 390 | 401 | 400 | 8981100
58 | Nababganj 55 MW PP (Southern power ) | 35 | 35 | 35 | 35 | 35 | 35 | 35 | 35 | 35 | 35 | 35 | 35 | 35 | 35 | 35 | 35 | 35 | 35 |  | 35 | 35 | 35 | 35 | 35 | 35 | 35 | 884240
59 | Tangail Palli Power Gen 22 MW | 22 | 22 | 22 | 22 | 22 | 22 | 22 | 22 | 22 | 22 | 20 | 22 | 22 | 22 | 22 | 22 | 22 | 22 |  | 22 | 22 | 22 | 22 | 22 | 22 | 22 | 533040
60 | Barabkunda 22 MW PP (Regent) | 17 | 17 | 17 | 17 | 17 | 17 | 17 | [10 empty] | 18 |  | 18 | 18 | 18 | 18 | 18 | 18 | 18 | 260640
61 | Narshingdi 22 MW PP (Doreen) | 22 | 22 | 22 | 22 | 22 | 22 | 22 | 22 | 22 | 19 | 19 | 19 | 19 | 19 | 19 | 19 | 19 | 19 |  | 19 | 19 | 19 | 19 | 19 | 19 | 19 | 454032
62 | Tangail 22 MW PP (Doreen) | 20 | 20 | 20 | 20 | 20 | 20 | 20 | 20 | 20 | 22 | 22 | 22 | 22 | 22 | 22 | 22 | 22 | 22 |  | 22 | 22 | 22 | 22 | 22 | 22 | 22 | 500586
63 | Impoprt (Tripura) | 66 | 64 | 60 | 58 | 60 | 61 | 71 | 78 | 92 | 94 | 93 | 102 | 99 | 108 | 104 | 91 | 94 | 103 |  | 102 | 105 | 103 | 102 | 98 | 94 | 77 | 2083200
64 | Malancha, Ctg. EPZ (United) | 38 | 38 | 38 | 38 | 39 | 28 | 24 | 7 | 5 | 5 | 3 | 7 | 2 | 2 | 2 | 2 | 2 | 2 |  | 10 | 10 | 14 | 16 | 13 | 29 | 30 | 425760
65 | Feni 22MW PP (Doreen) | 21 | 21 | 21 | 21 | 21 | 21 | 21 | 21 | 19 | 19 | 19 | 19 | 20 | 21 | 21 | 21 | 21 | 21 |  | 21 | 21 | 21 | 21 | 21 | 21 | 21 | 481716
66 | Feni 11 MW PP (Doreen) | 11 | 11 | 11 | 11 | 11 | 11 | 11 | 11 |  | 11 | 11 | 11 | 11 | 11 | 11 | 11 | 11 | 11 |  | 11 | 11 | 11 | 11 | 11 | 11 | 11 | 239940
67 | Jangalia 33MW PP (Summit) | 33 | 33 | 33 | 33 | 33 | 33 | 33 | 21 | 16 | 16 | 15 | 15 | 8 | 8 | 8 | 15 | 14 | 12 |  | 8 | 8 | 12 | 28 | 28 | 33 | 33 | 532700
68 | Cumilla 25 MW PP (Summit) | 8 | 9 | 9 | 9 | 9 | 9 | 9 | 9 | 9 | 9 | 6 | 6 | 6 | 9 | 9 | 9 | 9 | 9 |  | 9 | 9 | 9 | 9 | 9 | 9 | 9 | 215590
69 | Summit Ashulia | 25 | 25 | 25 | 25 | 25 | 25 | 25 | 25 | 25 | 25 | 25 | 25 | 25 | 25 | 25 | 25 | 25 | 25 |  | 25 | 25 | 25 | 25 | 25 | 25 | 25 | 600000
70 | Summit Madhabdi | 9 | 9 | 9 | 9 | 9 | 9 | 9 | 9 | 9 | 9 | 9 | 9 | 9 | 9 | 9 | 9 | 9 | 9 |  | 9 | 9 | 9 | 9 | 9 | 9 | 9 | 205740
71 | Maona 33 MW PP(Summit) | 16 | 16 | 16 | 16 | 16 | 16 | 16 | 16 | 16 | 16 | 25 | 25 | 25 | 25 | 25 | 25 | 25 | 25 |  | 25 | 25 | 25 | 25 | 25 | 25 | 25 | 610000
72 | Rupganj 33 MW PP(Summit) | 33 | 33 | 33 | 33 | 33 | 33 | 33 | 16 | 24 | 24 | 25 | 25 | 30 | 33 | 33 | 25 | 25 | 25 |  | 33 | 33 | 33 | 24 | 17 | 17 | 17 | 660400
73 | Ghorashal 108MW PP (Regent)
| Feni Lanka Power | [17 empty] | 17 |  | 17 | [6 empty] | 30780
| Chowmuhani 113 MW | 75 | 35 | 8 | 8 | 8 | 11 | 36 | 36 | 41 | 55 | 62 | 75 | 93 | 95 | 95 | 95 | 104 | 110 |  | 109 | 109 | 109 | 108 | 110 | 110 | 116 | 1812720
| Manikgonj 162MW PP(MPGL) | 162 | 162 | 162 | 162 | 162 | 162 | 162 | 126 | 144 | 106 | 72 | 72 | 35 | 35 | 35 | 35 | 49 | 138 |  | 162 | 162 | 162 | 162 | 162 | 162 | 162 | 3041280
77 | Siddhirganj 100 PP(Dutch Bangla)
78 | Gazipur 52 MW PP | [7 empty] | 11 | 40 | 51 | 43 | 51 | 51 | 51 | 51 | 43 | 51 | 51 |  | 51 | 51 | 51 | 51 | 51 | 25 |  | 740640
79 | Kodda 150MW PP | [7 empty] | 16 | 45 | 64 | 64 | 64 | 64 | 64 | 64 | 64 | 98 | 150 |  | 150 | 150 | 150 | 150 | 115 | 16 |  | 1337280
80 | Jamalpur 95 MW PP(Powerpac) | [26 empty] | 0
81 | Jangalia 52 MW PP (Lakdanavi) | [13 empty] | 14 | 25 | 25 | 27 | 36 |  | 43 | 43 | 43 | 43 | 43 | 16 |  | 346267
| Gazipur 100 MW PP | 105 | 105 | 105 | 105 | 105 | 105 | 105 | 105 | 105 | 90 | 90 | 105 | 90 | 105 | 105 | 105 | 105 | 105 |  | 105 | 105 | 105 | 105 | 105 | 105 | 105 | 2568000
| Kaptai 7 MW Solar PP | [6 empty] | 0 | 1 | 1 | 4 | 4 | 4 | 4 | 4 | 3 | 1 | 0 | [9 empty] | 25439
| Jodiac Power | 54 | 54 | 54 | 54 | 54 | 54 | 54 | 54 | 54 | 54 | 54 | 54 | 54 | 54 | 54 | 54 | 54 | 54 |  | 54 | 54 | 54 | 54 | 54 | 54 | 54 | 1363912
| Karnaphuli Power Ltd. | 110 | 17 | 17 | 17 | 17 | 20 | 34 | 34 | 38 | 64 | 86 | 92 | 91 | 93 | 92 | 92 | 92 | 101 |  | 108 | 110 | 110 | 110 | 110 | 110 | 68 | 1831628
82 | Madanganj 102 PP(Summit)
83 | Pagla (DPA )
84 | B.Baria (Aggreko) 85MW
85 | Keraniganj 100 MW PP (Powerpac) | [7 empty] | 24 | 31 | 31 | 34 | 35 | 44 | 47 | 40 | 47 | 47 | 52 |  | 60 | 60 | 60 | 60 | 62 |  |  | 744171
86 | Meghnaghat CCPP ( Summit)
87 | Meghnaghat 100 MW(IEL)
| Meghnaghat 104 MW PP (OPCL) | 104 | 104 | 104 | 104 | 104 | 104 | 104 | 104 | 104 | 104 | 104 | 104 | 104 | 104 | 104 | 91 | 102 | 104 |  | 104 | 104 | 104 | 104 | 104 | 104 | 104 | 2589120
88 | Ghorashal 78.5 MW PP(MAX)
90 | Ashuganj 53MW PP (United)
91 | Juldah 100 MW Unit-1 (Acorn) | [9 empty] | 30 | 50 | 80 | 100 | 80 | 80 | 80 | 80 | 80 |  | 80 | 80 | 50 | 20 |  |  |  | 826080
92 | Fenchuganj 44MW (Energyprima)
93 | Ashuganj 51 MW PP (Midland) | 51 | 51 | 51 | 51 | 51 | 51 | 51 | 51 | 51 | 43 | 43 | 51 | 51 | 51 | 51 | 51 | 51 | 51 |  | 51 | 51 | 51 | 51 | 51 | 51 | 51 | 1205032
94 | Gagnagar 102 MW PP (Digital Power) | 32 | 7 | 7 | 7 | 7 | 32 | 64 | 93 | 93 | 102 | 102 | 102 | 102 | 102 | 102 | 102 | 102 | 102 |  | 102 | 102 | 102 | 102 | 102 | 102 | 48 | 1834560
95 | Patenga 50MW PP (Baraka) | 24 | 24 | 24 | 24 | 24 | 24 | 24 | 24 | 24 | 24 | 24 | 24 | 24 | 24 | 24 | 25 | 25 | 25 |  | 25 | 25 | 25 | 25 | 25 | 25 | 25 | 599040
96 | Chattogram 108 MW PP (ECPV) | 85 | 82 | 90 | 90 | 90 | 90 | 89 | 89 | 87 | 83 | 82 | 80 | 82 | 80 | 82 | 82 | 82 | 77 |  | 82 | 82 | 85 | 89 | 90 | 89 | 90 | 2059200
97 | katpotti 52 MW | [7 empty] | 18 | 48 | 48 | 48 | 48 | 48 | 48 | 48 | 48 | 48 | 48 |  | 48 | 48 | 48 | 48 | 48 |  |  | 703632
98 | Bosila 108MW PP(CLC)
99 | Madanganj-55 MW PP(Summit) | 15 | 15 | 15 | 15 | 15 | 15 | 25 | 40 | 55 | 40 | 40 | 40 | 40 | 40 | 40 | 40 | 40 | 40 |  | 40 | 55 | 55 | 55 | 40 | 40 | 40 | 872667
100 | Manikganj 55 MW PP (Northern) | 55 | 55 | 55 | 55 | 55 | 55 | 35 | 35 | 35 | 35 | 17 | 17 | 17 | 17 | 17 | 17 | 30 | 55 |  | 55 | 55 | 55 | 55 | 55 | 55 | 55 | 1002534
101 | Kushiara 163 MW CCPP (KP) | 130 | 130 | 120 | 120 | 110 | 110 | 100 | 120 | 130 | 130 | 130 | 130 | 130 | 130 | 130 | 130 | 130 | 130 |  | 163 | 163 | 163 | 130 | 110 | 110 | 110 | 3199090
102 | Sarishabari 3 MW Solar Plant | [6 empty] | 0 | 1 | 1 | 2 | 2 | 3 | 2 | 2 | 1 | 1 | 0 | [9 empty] | 12800
103 | Kamalaghat 54 MW PP(Banco Energy) | 54 | 54 | 54 | 54 | 54 | 54 | 54 | 54 | 54 | 54 | 54 | 54 | 54 | 54 | 54 | 54 | 54 | 54 |  | 54 | 54 | 54 | 54 | 54 | 54 | 54 | 1285920
104 | Keranigonj 300 MW PP (APR) | [7 empty] | 37 | 194 | 141 | 135 | 191 | 278 | 32 | 32 |  |  | 211 |  | 200 | 155 | 154 | 153 | 33 |  |  | 1779080
105 | Bramhangoan 100 MW PP (Aggreko) | [16 empty] | 25 | 100 |  | 100 | 100 | 100 | 100 | 25 |  |  | 459851
106 | Mymensingh 200 MW PP (United) | 170 | 170 | 170 | 140 | 140 | 146 | 165 | 200 | 200 | 184 | 184 | 183 | 182 | 192 | 182 | 200 | 200 | 200 |  | 200 | 200 | 200 | 200 | 200 | 200 | 200 | 4435200
112 | Aurahati 100MW PP (Aggreko) | [8 empty] | 71 | 50 | 25 | 50 | 98 | 25 | 25 |  |  | 100 |  | 100 | 100 | 100 | 100 | 25 |  |  | 761807
114 | Kodda 149 MW PP Unit-1 (Summit) | [5 empty] | 1 | 56 | 97 | 149 | 149 | 149 | 144 | 134 | 134 | 135 | 135 | 135 | 122 |  | 116 | 118 | 118 | 133 | 135 | 85 |  | 2189520
115 | Juldah 100 MW PP Unit-3 (Acorn) | 90 | 90 | 20 | 20 | 20 | 50 | 50 | 70 | 90 | 90 | 90 | 90 | 90 | 90 | 90 | 90 | 90 | 90 |  | 90 | 90 | 90 | 90 | 90 | 90 | 90 | 1828800
116 | Chandpur 200MW (Desh energy) | [12 empty] | 2 | 17 | 17 | 17 | 17 | 24 |  | 34 | 34 | 17 | 17 |  |  |  | 202080
117 | Ashuganj 150MW PP (Midland) | 108 | 91 | 85 | 60 | 60 | 70 | 83 | 88 | 85 | 85 | 76 | 68 | 75 | 75 | 65 | 66 | 65 | 63 |  | 68 | 70 | 71 | 78 | 76 | 113 | 120 | 1935345
118 | Bibiyana-III 400 MW CCPP
| Jamalpur 115 MW PP (United) | 35 | 35 | 35 | 35 | 35 | 40 | 60 | 84 | 107 | 108 | 108 | 109 | 109 | 109 | 109 | 108 | 108 | 108 |  | 108 | 108 | 108 | 109 | 109 | 109 | 80 | 2071200
| Anwara 300 MW PP (United) | 15 | 15 | 15 | 15 | 15 | 15 | 15 | 15 | 22 | 30 | 30 | 30 | 40 | 65 | 65 | 65 | 100 | 120 |  | 135 | 100 | 85 | 85 | 85 | 65 |  | 1239491
| Juldah unit-2 (Acorn) | 90 | 20 | 20 | 20 | 20 | 50 | 50 | 70 | 90 | 90 | 90 | 90 | 90 | 90 | 100 | 100 | 100 | 100 |  | 100 | 100 | 100 | 100 | 100 | 100 | 100 | 1889280
| Anlima Energy Ltd. | 116 | 90 | 51 | 51 | 51 | 57 | 116 | 116 | 116 | 116 | 116 | 116 | 116 | 116 | 116 | 116 | 116 | 116 |  | 116 | 116 | 116 | 116 | 116 | 116 | 116 | 2573073
| Bhairob 54.5 MW | 17 | 17 | 17 | 17 | 17 | 17 | 17 | 17 | 17 | 17 | 17 | 17 | 17 | 17 | 17 | 17 | 17 | 17 |  | 17 | 17 | 17 | 17 | 17 | 17 | 17 | 445320
| Spectra Solar Plant Ltd. | [6 empty] | 1 | 7 | 17 | 25 | 30 | 32 | 31 | 27 | 20 | 12 | 2 | [9 empty] | 204049
| Chandpur 115(Doreen) | [26 empty] | 960
| Kanchan Purbachal Power Generation Ltd. | 38 | 17 | 17 | 17 | 17 | 20 | 54 | 30 | 55 | 55 | 55 | 55 | 55 | 55 | 55 | 55 | 55 | 55 |  | 55 | 55 | 55 | 55 | 38 | 38 |  | 1070280
120 | Eastern Zone Total | 4654 | 4363 | 4189 | 4129 | 4043 | 4206 | 4586 | 4899 | 5513 | 5433 | 5404 | 5660 | 5788 | 5432 | 5463 | 5416 | 5610 | 6442 |  | 6645 | 6537 | 6466 | 6424 | 5893 | 5523 | 5059 | 136389500
121
122
123 | Khulna 60MW
124 | Khulna 115 MW PP (KPCL-1 & 3)
125 | Khulna 115 PP MW (KPCL-2)
126
127 | Khulna (Aggreeco) 55MW
128 | Faridpur 50 MW Peaking PP | [9 empty] | 4 | 4 | 4 | 16 | 18 | 18 | 18 | 18 | 22 |  | 27 | 27 | 27 | 27 | 24 |  |  | 204960
Khulna 225 MW CCPP
129 | Rupsha 105 MW PP (Orion rupsha) | [6 empty] | 17 | 90 | 105 | 105 | 105 | 105 | 105 | 105 | 70 | 53 | 53 | 74 |  | 105 | 105 | 105 | 105 | 105 | 90 |  | 1618560
130 | Mongla Orion 100 MW Solar PP | [7 empty] | 17 | 37 | 55 | 69 | 74 | 70 | 62 | 43 | 22 | 5 | [9 empty] | 459360
131
132 | United Payra Power Ltd. | [26 empty] | 0
133 | Bhola Nutan Biddut BD LTD (GAS) | 211 | 200 | 200 | 170 | 170 | 170 | 150 | 222 | 220 | 222 | 222 | 220 | 220 | 220 | 222 | 182 | 182 | 222 |  | 223 | 223 | 224 | 221 | 184 | 220 | 220 | 4979291
Bhola Nutan Biddut BD LTD (OIL)
Barisal 110 MW PP (Summit )
136 | Barisal GT PP Unit-1& 2
137 | Bhola 95 MW PP (Aggreko) | 11 | 11 | 11 | 11 | 11 | 11 | 11 | 11 | 11 | 11 | 11 | 11 | 11 | 11 | 11 | 11 | 11 | 11 |  | 11 | 11 | 11 | 11 | 11 | 11 | 11 | 268004
| Bhola 225 MW CCPP | 91 | 91 | 91 | 91 | 91 | 91 | 91 | 91 | 91 | 91 | 91 | 91 | 91 | 92 | 92 | 92 | 92 | 92 |  | 92 | 91 | 91 | 91 | 91 | 91 | 92 | 2220121
140 | Bhola 33 MW PP (Venture) | 18 | 17 | 17 | 16 | 16 | 17 | 16 | 15 | 14 | 13 | 14 | 20 | 20 | 15 | 14 | 14 | 14 | 26 |  | 26 | 26 | 27 | 27 | 27 | 26 | 22 | 445200
141 | Noapara 100 MW PP (Bangla Trac) | [8 empty] | 25 | 20 | 10 | 25 | 78 |  |  |  | 22 | 44 |  | 97 | 97 | 10 |  |  |  |  | 460800
142 | Noapara 40 MW PP (Khanjahan Ali)
143 | Gopalganj 100 MW Peaking PP | [17 empty] | 5 |  | 5 | [6 empty] | 7936
144 | Bheramara GTPP Unit-3
145 | Madhumati 100 MW PP
146 | Bheramara HVDC | 631 | 616 | 616 | 617 | 616 | 617 | 710 | 710 | 709 | 710 | 710 | 711 | 711 | 711 | 709 | 709 | 709 | 708 |  | 709 | 708 | 709 | 709 | 709 | 706 | 707 | 16565090
147 | Bheramara 410 MW CCPP
148 | Payra 1320 MW | 340 | 310 | 290 | 280 | 270 | 290 | 270 | 300 | 300 | 300 | 300 | 300 | 300 | 280 | 290 | 300 | 300 | 360 |  | 450 | 430 | 440 | 420 | 410 | 370 | 330 | 8705100
149
150 | Barapukuria TPP Unit-1
151 | Barapukuria TPP Unit-2
152 | Barapukuria 275 MW TPP Unit-3 | 199 | 199 | 199 | 199 | 199 | 199 | 199 | 199 | 199 | 199 | 199 | 200 | 200 | 200 | 200 | 200 | 200 | 200 |  | 200 | 200 | 200 | 200 | 200 | 200 | 200 | 4868600
153 | Baghabari 71 MW GTPP
156 | Baghabari 100 MW GTPP
| Baghabari 50 MW Peaking PP | [10 empty] | 30 | 50 | 50 | 50 | 50 | 50 | 50 | 50 |  | 50 | 50 | 50 | 50 | 50 |  |  | 584105
| Sirajgonj 6.55 MW Solar | [6 empty] | 0 | 0 | 2 | 4 | 5 | 5 | 5 | 4 | 3 | 1 | 0 | [9 empty] | 33960
157 | Sirajgonj 225MW CCPP Unit-1 (Gas)
158 | Sirajgonj 225MW CCPP Unit-1(Oil)
Sirajgonj 225 MW CCPP Unit-2 (Gas)
Sirajgonj 225 MW CCPP Unit-2 (Oil)
159 | Sirajgonj 225MW CCPP Unit-3 (Gas) | 128 | 127 | 127 | 125 | 123 | 120 | 122 | 124 | 123 | 124 | 124 | 123 | 121 | 117 | 117 | 117 | 116 | 116 |  | 116 | 116 | 116 | 117 | 121 | 124 | 124 | 3148045
Sirajgonj 225MW CCPP Unit-3 (Oil)
| Sirajgonj 400 MW CCPP Unit-4 | 285 | 306 | 322 | 340 | 350 | 355 | 356 | 332 | 303 | 284 | 259 | 245 | 221 | 202 | 202 | 200 | 200 | 199 |  | 202 | 214 | 213 | 233 | 250 | 258 | 264 | 6374763
160 | Sirajgonj 400MW CCPP Unit-4 (Oil)
161 | Bera 70 MW Peaking PP | [11 empty] | 4 | 18 | 41 | 53 | 50 | 50 | 43 |  | 43 | 50 | 43 | 47 | 40 | 5 | 5 | 413454
162 | Bogra 22 MW PP (GBB) | 15 | 15 | 15 | 15 | 15 | 15 | 15 | 15 | 15 | 15 | 15 | 15 | 14 | 14 | 14 | 14 | 14 | 14 |  | 18 | 18 | 18 | 18 | 18 | 18 | 18 | 362160
163 | Bogura 20 MW PP (Energyprima)
164 | Ullapara 11 MW PP (Summit) | 5 | 5 | 5 | 5 | 5 | 5 | 8 | 8 | 8 | 8 | 8 | 8 | 8 | 8 | 8 | 8 | 8 | 8 |  | 8 | 8 | 8 | 8 | 8 | 8 | 8 | 179982
165 | Amnura 50 MW PP(Sinha)
166 | Katakhali 50 MW PP (Northern) | [7 empty] | 43 | 50 | 50 | 43 | 43 | 43 | 43 | 8 | 8 | 43 | 50 |  | 50 | 50 | 50 | 50 | 24 |  |  | 579655
167 | Katakhali 50 MW Peaking PP | [12 empty] | 4 | 23 | 32 | 32 | 32 | 32 |  | 32 | 32 | 32 | 32 | 32 |  |  | 248405
168 | Santahar 50 MW Peaking PP
169 | Natore 52 MW PP (Rajlanka) | 43 | 43 | 43 | 43 | 43 | 43 | 34 | 34 | 25 | 33 | 25 | 27 | 34 | 34 | 34 | 34 | 34 | 43 |  | 43 | 43 | 43 | 43 | 43 | 43 | 43 | 924657
170 | Chapainawabganj 100 MW Peaking PP | [12 empty] | 66 | 66 | 66 | 66 | 66 | 100 |  | 100 | 100 | 100 | 100 | 100 | 100 | 50 | 952975
171 | Baghabari 200 MW PP (Paramount) | [11 empty] | 20 | 100 |  |  |  |  | 91 |  | 172 | 172 | 172 | 10 |  |  |  | 520657
| Bagura 113 MW PP (Confidence)-2 | 50 | 35 |  |  |  | 2 | 60 | 102 | 113 | 113 | 113 | 113 | 113 | 113 | 35 | 35 | 35 | 63 |  | 111 | 113 | 113 | 113 | 113 | 113 | 113 | 1903680
172 | Confidence Power Bogura Unit-1 113 MW | 70 | 35 | 35 | 35 | 35 | 70 | 113 | 113 | 113 | 113 | 113 | 113 | 113 | 113 | 70 | 35 | 35 | 100 |  | 113 | 113 | 113 | 113 | 113 | 113 | 113 | 2209824
173 | Rangpur 20 MW GTPP | [17 empty] | 15 | [8 empty] | 18000
175 | Saidpur 20 MW GTPP | [17 empty] | 10 |  | 10 | [6 empty] | 10000
176 | Rangpur 113 MW PP (Confidence) | 113 | 113 | 35 | 34 | 34 | 82 | 84 | 85 | 85 | 85 | 85 | 85 | 85 | 99 | 112 | 104 | 113 | 113 |  | 113 | 113 | 113 | 113 | 113 | 113 | 113 | 2228467
177 | Sympa Solar Power 8MW | [6 empty] | 0 | 1 | 2 | 2 | 3 | 4 | 4 | 4 | 3 | 2 | 1 | [9 empty] | 31696
178 | Energypac Power Venture Thakurgaon Ltd. | [9 empty] | 20 | 19 | [15 empty] | 82752
178