## Forecast
8 | [5 empty] | Power Grid Company of Bangladesh Ltd. | [10 empty] | QF-LDC-07
|  |  |  | Report on Forecasted Generation & Demand of national grid on | [6 empty] | 2022-01-22 | Saturday
|  |  | Date (day): | 2022-01-22 |  | Saturday
|  | Probable Maximum |  | Generation : |  | (a) At Day Peak Hour : | 11749.6 | MW |  |  | (b) At Evening Peak Hour : |  | 12470 | MW
| Sl. | [6 empty] | Present | Actual Generation |  | Forecasted Available Gen. on |  | Ev. Peak Gen.Shortage |  | Plants under |  | Probable
| No. | Name of the Power Station |  | Fuel | Producer | Installed Capacity |  | Capacity | On | 2022-01-21 | 2022-01-22 | during | for Fuel | for plant. S/D | Shut down (date)/ |  | Start up
[9 empty] | Day Peak | Ev. Peak | Day Peak | Ev. Peak | Limitation | M/C Problem | Remarks |  | Date
[6 empty] | Unit No. X Capacity | MW | MW | MW | MW | MW | MW | MW | MW
| 1 | Ghorasal Repowered CCPP:Unit-3 (GT |  | Gas | PDB | 1*260 | 260 | 260 | 0 | 0 | 0 | 0 |  | 260 | Under maint.
| 2 | Ghorasal Repowered CCPP Unit-4 |  | Gas | PDB | 1*210 | 210 | 180 | 200 | 200 | 200 | 200
|  | Ghorasal TPP Unit-5 |  | Gas | PDB | 1*210 | 210 | 190 | 0 | 0 | 0 | 0 |  | 190 | Gas shortage
| 3 | Ghorasal 365 MW CCPP Unit-7 |  | Gas | PDB | 1*243+1*122 | 365 | 365 | 0 | 0 | 0 | 0 | 365 |  | Under maint.
|  | Ghorashal 78.5 MW PP(MAX) |  | Gas | QRPP | 2*40 | 0 | 0 | 0 | 0 | 0 | 0 |  |  | Contract Expired
| 4 | Ghorashal 108MW PP (Regent) |  | Gas | IPP | 34*3.35 | 108 | 108 | 0 | 0 | 0 | 0 | 108 |  | Gas shortage
| 5 | Haripur GTPP |  | Gas | SBU, PDB | 2*32 | 32 | 20 | 0 | 0 | 0 | 0 |  | 20 | Under maint.
| 6 | Haripur 412 MW CCPP |  | Gas | EGCB | 1*273+1*139 | 412 | 412 | 0 | 0 | 0 | 0 | 412 |  | Gas shortage
| 7 | Haripur 360MW CCPP(HPL) |  | Gas | IPP | 1*235+1*125 | 360 | 360 | 173 | 178 | 150 | 180 | 180 |  | Gas shortage
| 8 | Meghnaghat 450 MW CCPP(MPL) |  | Gas | IPP | 2*150+1*150 | 450 | 450 | 180 | 200 | 200 | 200 | 250 |  | Gas shortage
| 9 | Meghnaghat 100 MW(IEL) |  | HFO | QRPP | 12*8.9 | 100 | 0 | 0 | 0 | 0 | 0 |  |  | Contract Expired
| 10 | Meghnaghat CCPP(Summit) |  | Gas | IPP | 2*110+1*110 | 335 | 335 | 0 | 0 | 0 | 0 | 335 |  | Gas shortage
| 11 | Madanganj 102 PP(Summit) |  | HFO | QRPP | 6*17 | 102 | 0 | 0 | 0 | 0 | 0
| 12 | Madanganj-55 MW PP(Summit) |  | HFO | (IPP) | 3*17.08+1*11.3 | 55 | 55 | 15 | 55 | 55 | 55
| 13 | Keraniganj 100 MW PP (Powerpac) |  | HFO | QRPP | 8*13.45 | 100 | 100 | 10 | 60 | 60 | 60 |  | 40 | Engine problem
| 14 | Narshingdi 22 MW PP (Doreen) |  | Gas | SIPP, REB | 8*2.90 | 22 | 22 | 0 | 19 | 22 | 22
| 15 | 210 MW Siddhirgonj TPP |  | Gas | PDB | 1*210 | 210 | 115 | 0 | 0 | 0 | 0 |  | 115 | Under maint.
| 16 | Siddhirgonj 2*120 MW GTPP |  | Gas | EGCB | 2*105 | 210 | 210 | 0 | 0 | 0 | 0 | 210 |  | Gas shortage
| 17 | Siddhirganj 100 PP(Dutch Bangla) |  | HFO | QRPP | 12*8.9 | 100 | 0 | 0 | 0 | 0 | 0 |  |  | Contract Expired
| 18 | Siddhirganj 335 MW CCPP |  | Gas | EGCB | 1*217+118 | 335 | 335 | 0 | 0 | 0 | 0 | 335 |  | Gas shortage
| 19 | Gagnagar 102 MW PP (Digital Power) |  | HFO | IPP | 12*8.924 | 102 | 102 | 102 | 102 | 102 | 102
| 20 | Katpotti 52 MW PP (Sinha) |  | HFO | IPP | 7*7.9 | 51 | 51 | 12 | 48 | 51 | 51
| 21 | Kamalaghat 54 MW PP(Banco Energy) |  | HFO | IPP | 3*18 | 54 | 54 | 17 | 35 | 35 | 35 |  | 19 | Engine problem
| 22 | Kodda 150MW PP |  | HFO | BPDB-RPCL | 9*17.06 | 149 | 149 | 0 | 32 | 150 | 150
| 23 | Manikganj 55 MW PP (Northern) |  | HFO | IPP | 3*19.3 | 55 | 55 | 55 | 55 | 55 | 55
| 24 | Nababganj 55 MW PP (Southern power ) |  | HFO | IPP | 3*19.3 | 55 | 55 | 35 | 55 | 55 | 55
| 25 | Bosila 108MW PP(CLC) |  | HFO | IPP | 12*8.775+1*3.5 | 108 | 0 | 0 | 0 | 0 | 0
| 26 | Summit Power,(Madhabdi+Ashulia) |  | Gas | SIPP,REB | 3*3.67+4*8.73 | 80 | 80 | 31 | 34 | 35 | 35 |  | 45 | Engine problem
| 27 | Maona 33 MW PP(Summit) |  | Gas | SIPP,REB | 4*8.73 | 33 | 33 | 22 | 22 | 22 | 22 |  | 11 | Engine problem
| 28 | Rupganj 33 MW PP(Summit) |  | Gas | SIPP,REB | 4*8.73 | 33 | 33 | 24 | 33 | 33 | 33
| 29 | Gazipur 52 MW PP |  | HFO | RPCL | 6*8.9 | 52 | 52 | 0 | 25 | 51 | 51
| 30 | Tongi 80 MW GTPP |  | Gas | PDB | 1* 105 | 105 | 105 | 0 | 0 | 0 | 0 |  | 105 | Under maint.
| 31 | Kodda 300 MW PP Unit-2 (Summit) |  | HFO | IPP | 18*17.076 | 300 | 300 | 160 | 268 | 300 | 300
| 32 | Keranigonj 300 MW PP (APR) |  | HSD | IPP | 256*1.4 | 300 | 300 | 0 | 0 | 200 | 300
| 33 | Bramhangoan 100 MW PP (Aggreko) |  | HSD | IPP | 100 | 100 | 100 | 0 | 0 | 100 | 100
| 34 | Aurahati 100MW PP (Aggreko) |  | HSD | IPP | 0.85*23+0.95*91 | 100 | 100 | 0 | 0 | 100 | 100
| 35 | Kodda 149 MW PP Unit-1 (Summit) |  | HFO | IPP | 149 | 149 | 149 | 104 | 90 | 149 | 149
| 36 | Gazipur 100 MW PP |  | HFO | RPCL | 100 MW | 105 | 105 | 105 | 105 | 105 | 105
| 37 | Meghnaghat 104 MW PP (OPCL) |  | HFO | IPP | 18.5*6 | 104 | 104 | 72 | 104 | 104 | 104
| 38 | Manikgonj 162MW PP(MPGL) |  | HFO | IPP | 9*18 | 162 | 162 | 162 | 158 | 162 | 162
| 39 | Spectra Solar Plant Ltd. |  | Solar | IPP | 35 | 35 | 35 | 30 | 0 | 30 | 0
| 40 | Kanchan Purbachal Power Generation Ltd. |  | HFO | IPP | 55 | 55 | 55 | 55 | 55 | 55 | 55
|  | Dhaka area Total |  |  |  |  | 6263 | 5696 | 1564 | 1933 | 2581 | 2681 | 2195 | 805
| 41 | Chattogram TPP-1 |  | Gas | PDB | 1*210 | 210 | 180 | 0 | 0 | 0 | 0 | 180 |  | Under maint.
|  | Chattogram TPP-2 |  | Gas | PDB | 1*210 | 210 | 180 | 0 | 0 | 0 | 0 | 180 |  | Gas shortage
| 42 | Raozan 25 MW PP |  | HFO | IPP | 3*8.9 | 25 | 25 | 0 | 17 | 25 | 25
| 43 | Teknaf 20MW PP (Solartech) |  | Solar | Teknaf Solartech Energy Ltd. | 20 | 20 | 20 | 19 | 0 | 20 | 0
| 44 | Patenga 50MW PP (Baraka) |  | HFO | IPP | 8*6.98 | 50 | 50 | 0 | 0 | 50 | 50
| 45 | Karnaphuli Hydro PP Unit-1,2,3,4, 5 |  | Hydro | PDB | 2*40+3*50 | 230 | 230 | 74 | 76 | 76 | 76 |  | 154 | Low Water Level
| 46 | Sikalbaha 225MW CCPP |  | Gas/HSD | PDB | 1*150+1*175 | 225 | 225 | 0 | 0 | 0 | 0 |  | 225 | Under maint
| 47 | Sikalbaha Peaking GT |  | Gas/HSD | PDB | 1*150 | 150 | 150 | 0 | 0 | 0 | 0 |  | 150 | Under maint
| 48 | Sikalbaha 105 MW PP (Baraka Sikalbaha) |  | HFO | IPP | 105 MW | 105 | 105 | 17 | 68 | 105 | 105
| 49 | Hathazari 100 MW peaking PP |  | HFO | PDB | 11*8.9 | 98 | 98 | 0 | 0 | 0 | 0 |  | 98 | Under S/D.
| 50 | Dohazari -Kalaish 100 MW Peaking |  | HFO | PDB | 6*17 | 102 | 102 | 0 | 51 | 51 | 51 |  | 51 | Fuel shortage
| 51 | Juldah 100 MW Unit-1 (Acorn) |  | HFO | QRPP | 8*13.45 | 100 | 100 | 0 | 10 | 100 | 100
| 52 | Juldah 100 MW PP Unit-3 (Acorn) |  | HFO | IPP | 0 | 100 | 100 | 76 | 90 | 90 | 90 |  | 10 | Engine problem
| 53 | Barabkunda 22 MW PP (Regent) |  | Gas | SIPP, PDB | 8*2.90 | 22 | 22 | 17 | 17 | 17 | 17 |  | 5 | Engine problem
| * | Malancha, Ctg. EPZ (United) |  | Gas |  | 5*8.73+3*9.34 |  | 0 | 30 | 30 | 10 | 20
| 54 | Chattogram 108 MW PP (ECPV) |  | HFO | IPP | 16*7 | 108 | 108 | 77 | 77 | 90 | 90 |  | 18 | Engine problem
| 55 | Kaptai 7 MW Solar PP |  | Solar | PDB | 7.4 MW | 7 | 7 | 4 | 0 | 5 | 0
| 56 | Anwara 300 MW PP (United) |  | HFO | IPP | 300 MW | 300 | 300 | 15 | 60 | 260 | 260
| 57 | Jodiac Power |  | HFO | IPP | 3*18.55+1*3.6 | 54 | 54 | 54 | 54 | 54 | 54
| 58 | Karnaphuli Power Ltd. |  | HFO | IPP | 110 | 110 | 110 | 51 | 105 | 110 | 110
| 59 | Juldah unit-2 (Acorn) |  | HFO | IPP | 8*13.6 | 100 | 100 | 40 | 70 | 100 | 100
| 60 | Anlima Energy Ltd. |  | HFO | IPP | 6*21.2 | 116 | 116 | 116 | 104 | 116 | 116
|  | Chattogram area Total |  |  |  |  | 2442 | 2382 | 590 | 829 | 1279 | 1264 | 360 | 711
| 61 | Ashuganj TPP Unit- 3 |  | Gas | APSCL | 1*150 | 0 | 0 | 0 | 0 | 0 | 0 | 0 |  | Contract Expired
|  | Ashuganj TPP Unit- 4 |  | Gas | APSCL | 1*150 | 150 | 129 | 0 | 0 | 0 | 0 | 129 |  | Gas shortage
|  | Ashuganj TPP Unit- 5 |  | Gas | APSCL | 1*150 | 150 | 134 | 100 | 100 | 100 | 100 | 34 |  | Gas shortage
| 62 | Ashuganj 225 MW CCPP |  | Gas | APSCL | 1*142+1*75 | 221 | 221 | 194 | 187 | 210 | 210 | 106 |  | Gas shortage
| 63 | Ashuganj 450 MW CCPP(North) |  | Gas | APSCL | 1*360 | 360 | 360 | 210 | 230 | 265 | 260 | 100 |  | ST under maint, Gas shortage
| 64 | Ashuganj 450 MW CCPP(South) |  | Gas | APSCL | 1*360 | 360 | 360 | 290 | 300 | 360 | 360 |  |  | FGMO
| 65 | Ashuganj 50 MW PP |  | Gas | APSCL | 14*3.968 | 53 | 45 | 29 | 26 | 30 | 30 | 15 |  | Gas shortage
| 66 | Ashuganj 55 MW PP (Precision) |  | Gas | RPP | 15*4 | 55 | 55 | 5 | 5 | 55 | 55
| 67 | Ashuganj 195MW PP (APSCL-United) |  | Gas | IPP | 20*9.73+1*16 | 195 | 195 | 26 | 26 | 26 | 26 | 169 |  | Gas shortage
| 68 | Ashuganj 51 MW PP (Midland) |  | Gas | IPP | 6*9.34 | 51 | 51 | 51 | 51 | 51 | 51
| 69 | Ashuganj 150MW PP (Midland) |  | HFO | IPP | 23*7.015 | 150 | 150 | 148 | 147 | 150 | 150
| 70 | Titas 50 MW Peaking PP |  | HFO | PDB | 6*8.92 | 52 | 52 | 0 | 50 | 48 | 50
| 71 | Chandpur 150 MW CCPP |  | Gas | PDB | 1*106+1*57 | 163 | 163 | 0 | 0 | 0 | 0 |  | 163 | Under maintenance
| 72 | Chandpur 200MW (Desh energy) |  | HFO | IPP | 0 | 200 | 200 | 0 | 17 | 200 | 200
| 73 | Feni 22MW PP (Doreen) |  | Gas | SIPP, PDB | 8*2.90 | 22 | 22 | 21 | 21 | 21 | 21
| 74 | Feni 11 MW PP (Doreen) |  | Gas | SIPP, REB | 4*2.90 | 11 | 11 | 5 | 8 | 11 | 11
| ** | Impoprt (Tripura) |  |  | Imported power | 0 | 160 | 160 | 81 | 91 | 138 | 163
| 75 | Jangalia 33MW PP (Summit) |  | Gas | SIPP, PDB | 4*8.73 | 33 | 33 | 14 | 25 | 33 | 33
| 76 | Jangalia 52 MW PP (Lakdanavi) |  | HFO | IPP | 6*8.92 | 52 | 52 | 0 | 8 | 52 | 52
| 77 | Cumilla 25 MW PP (Summit) |  | Gas | SIPP, PDB | 3*3.67+2*6.97 | 25 | 25 | 9 | 9 | 9 | 9 |  | 16 | Engine problem
| 78 | Daudkandi 200 MW PP (B.Trac) |  | HSD | IPP | 154*1.4 | 200 | 200 | 0 | 0 | 100 | 200
| 79 | Feni Lanka Power |  | HFO | IPP | 7*18.415+1*9.78 | 114 | 114 | 0 | 17 | 114 | 114
| 80 | Chowmuhani 113 MW |  | HFO | IPP | 12*9.78+2*3.1 | 113 | 113 | 35 | 113 | 113 | 113
| 81 | Bhairob 54.5 MW |  | HFO | IPP | 3*18.2 | 54 | 54 | 17 | 17 | 17 | 17 |  | 37 | 33 kV feeder fault
|  | Chandpur 115(Doreen) |  | HFO | IPP | 115 | 0 | 0 | 0 | 0 | 0 | 0 |  |  | On test
|  | Cumilla Area Total |  |  |  |  | 2944 | 2899 | 1235 | 1448 | 2103 | 2225 | 553 | 216
| 82 | RPCL 210MW CCPP |  | Gas | IPP | 4*35+1*70 | 210 | 202 | 51 | 61 | 100 | 100 | 102 |  | Gas shortage
| 83 | Tangail 22 MW PP (Doreen) |  | Gas | SIPP, PDB | 8*2.90 | 22 | 22 | 22 | 22 | 22 | 22
| 84 | Jamalpur 95 MW PP(Powerpac) |  | HFO | IPP | 12*8.924 | 95 | 8 | 0 | 0 | 0 | 0 |  | 8 | Under maint.
| 85 | Sarishabari 3 MW Solar Plant |  | Solar | IPP | 1*3 | 3 | 3 | 2 | 0 | 1.6 | 0
| 86 | Mymensingh 200 MW PP (United) |  | HFO | IPP | 200 | 200 | 200 | 184 | 185 | 200 | 200
| 87 | Jamalpur 115 MW PP (United) |  | HFO | IPP | 115 MW | 115 | 115 | 109 | 109 | 115 | 115
| 88 | Sutiakhali 50 MW Solar PP |  | Solar | IPP | 50 | 50 | 50 | 35 | 0 | 50 | 0
| 89 | Tangail Palli Power Gen 22 MW |  | HFO | IPP | 4*6.7 | 22 | 22 | 22 | 22 | 22 | 22
|  | Mymensingh Area Total |  |  |  |  | 717 | 622 | 425 | 399 | 510.6 | 459 | 102 | 8
| 90 | Fenchugonj CCPP Phase-1 |  | Gas | PDB | 2*32+1*33 | 97 | 70 | 43 | 43 | 42 | 43 |  | 27 | Machine problem.
| 91 | Fenchugonj CCPP Phase-2 |  | Gas | PDB | 2*35+1*35 | 104 | 90 | 30 | 30 | 30 | 30 |  | 60 | GT-4 under maint.
| 92 | Kushiara 163 MW CCPP (KP) |  | Gas | IPP | 1*109+1*54 | 163 | 163 | 110 | 130 | 163 | 163
| 93 | Shajibazar 330 MW CCPP |  | Gas | PDB | 3*110 | 330 | 330 | 160 | 157 | 160 | 160 |  | 170 | GT-2 under S/D due to gas
| 94 | Fenchugonj 51 MW PP (Barakatullah) |  | Gas | RPP | 19*2.90 | 51 | 51 | 48 | 53 | 51 | 51
|  | Fenchuganj 44MW (Energyprima) |  | Gas | RPP | 12*3.3+5*2 | 0 | 0 | 0 | 0 | 0 | 0 |  |  | Contract Expired
| 95 | Hobiganj 11MW PP Cofidence-E |  | Gas | SIPP, REB | 4*2.90 | 11 | 11 | 11 | 11 | 11 | 11
| 96 | Shahjibazar GTPP Unit- 8 & 9 |  | Gas | PDB | 2*35 | 70 | 66 | 40 | 70 | 70 | 70
| 97 | Shahjibazar 86MW PP (Shahjibazar) |  | Gas | RPP | 32*2.90 | 86 | 86 | 78 | 81 | 80 | 81
| 98 | Shahjibazar 100 MW GTPP |  | Gas | PDB | 1*100 | 100 | 100 | 0 | 0 | 0 | 0 |  | 100 | Machine problem
| 99 | Sylhet 225 MW CCPP |  | Gas | PDB | 1*142+1*89 | 231 | 231 | 176 | 177 | 180 | 180 |  | 51 | Machine problem
| 100 | Sylhet 20 MW GTPP |  | Gas | PDB | 1*20 | 20 | 20 | 0 | 0 | 18 | 18
|  | Sylhet 50MW PP (EPL) |  | Gas | RPP | 27*2 | 0 | 0 | 0 | 0 | 0 | 0 |  |  | Contract Expired
| 101 | Shahjahanulla 25 MW PP |  | Gas | SIPP, REB | 3*9.34 | 25 | 25 | 15 | 15 | 15 | 15 |  | 10 | Engine problem
| 102 | Bibiana-II 341 MW CCPP (Summit) |  | Gas | IPP | 1*222+1*119 | 341 | 341 | 275 | 280 | 330 | 330
| 103 | Bibiyana-III 400 MW CCPP |  | Gas | PDB | 400 MW | 400 | 400 | 0 | 0 | 0 | 0 |  | 400 | Under maint
| 104 | Sylhet 10MW PP (Desh) |  | Gas | RPP | 6*1.95 | 10 | 10 | 0 | 0 | 10 | 10
| 105 | Bibiyana South 400 MW |  | Gas | PDB | 400 MW | 383 | 383 | 260 | 200 | 400 | 400
|  | Sylhet Area Total |  |  |  |  | 2422 | 2377 | 1246 | 1247 | 1560 | 1562 | 0 | 818
| 106 | Bheramara GTPP Unit-3 |  | HSD | PDB | 1*20 | 20 | 16 | 0 | 0 | 0 | 0
| ** | Bheramara (HVDC ) |  | 0 | Imported power | 2*500 | 1000 | 1000 | 675 | 720 | 690 | 737
| 107 | Khulna 115 PP MW (KPCL-2) |  | HFO | QRPP | 7*17 | 115 | 0 | 0 | 0 | 0 | 0 |  |  | Contract Expired
| 108 | Faridpur 50 MW Peaking PP |  | HFO | PDB | 8*6.89 | 54 | 54 | 0 | 22 | 0 | 35 |  | 19 | Engine problem
| 109 | Khulna 225 MW CCPP |  | HSD | NWPGCL | 1*150+1*75 | 230 | 230 | 0 | 0 | 0 | 220
| 110 | Gopalganj 100 MW Peaking PP |  | HFO | PDB | 16*6.98 | 109 | 109 | 0 | 0 | 0 | 40 |  | 69 | Engine problem
| 111 | Bheramara 410 MW CCPP |  | Gas | NWPGCL | 1*278+1*132 | 410 | 410 | 0 | 0 | 0 | 0 | 410 |  | Gas shortage
|  | Noapara 40 MW PP (Khanjahan Ali) |  | HFO | QRPP | 5*8.5 | 0 | 0 | 0 | 0 | 0 | 0 |  |  | Contract Expired
| 112 | Noapara 100 MW PP (Bangla Trac) |  | HSD | IPP | 70*1.4 | 100 | 100 | 0 | 0 | 60 | 100
| 113 | Rupsha 105 MW PP (Orion rupsha) |  | HFO | IPP | 6*18.445 | 105 | 105 | 86 | 90 | 105 | 105
| 114 | Madhumati 100 MW PP |  | HFO | NWPGCL | 100 MW | 105 | 105 | 0 | 0 | 50 | 100
| 115 | Mongla Orion 100 MW Solar PP |  | Solar | IPP | 100 | 100 | 100 | 63 | 0 | 50 | 0
|  | Khulna Area Total |  |  |  |  | 2348 | 2229 | 824 | 832 | 955 | 1337 | 410 | 88
| 116 | Barisal 110 MW PP (Summit ) |  | HFO | IPP | 7*17.076 | 110 | 110 | 0 | 0 | 110 | 110
| 117 | Bhola 33 MW PP (Venture) |  | Gas | RPP | 1*34.50 | 33 | 33 | 16 | 22 | 25 | 25 |  | 8 | Engine problem
| 118 | Bhola 225 MW CCPP |  | Gas | PDB | 2*63+1*68 | 194 | 194 | 91 | 91 | 91 | 91 | 103 |  | Gas shortage
| 119 | Bhola 95 MW PP (Aggreko) |  | Gas | QRPP | 96*1.10 | 95 | 95 | 11 | 11 | 11 | 11 | 84 |  | Gas shortage
| 120 | Payra 1320 MW |  | Coal | BCPCL | 2*622 | 1244 | 1244 | 270 | 380 | 620 | 620
| 121 | Bhola Nutan Biddut BD LTD |  | Gas | IPP | 220 | 220 | 220 | 190 | 220 | 220 | 220
| 122 | United Payra Power Ltd. |  | HFO | IPP | 8*18.5+1*9.5 | 150 | 150 | 0 | 0 | 0 | 150
|  | Barisal Area Total |  |  |  |  | 2046 | 2046 | 578 | 724 | 1077 | 1227 | 187 | 8
| 123 | Baghabari 71 MW GTPP |  | Gas | PDB | 1*71 | 71 | 71 | 0 | 0 | 0 | 0 | 70 |  | Gas shortage
|  | Baghabari 100 MW GTPP |  | Gas | PDB | 1*100 | 100 | 100 | 0 | 0 | 0 | 0 | 100 |  | Gas shortage
| 124 | Baghabari 50 MW Peaking PP |  | HFO | PDB | 6*8.9 | 52 | 52 | 50 | 50 | 50 | 50
| 125 | Bera 70 MW Peaking PP |  | HFO | PDB | 9*8.29 | 71 | 71 | 0 | 38 | 44 | 44 |  | 27 | Engine problem
| 126 | Amnura 50 MW PP(Sinha) |  | HFO | QRPP | 7*7.79 | 50 | 50 | 0 | 0 | 0 | 0 |  | 50 | Contact expired
| 127 | Katakhali 50 MW PP (Northern) |  | HFO | QRPP | 6*8.9 | 50 | 50 | 0 | 0 | 50 | 50
| 128 | Katakhali 50 MW Peaking PP |  | HFO | PDB | 6*8.7 | 50 | 50 | 9 | 32 | 32 | 32 |  | 18 | Engine problem
| 129 | Sirajgonj 225MW CCPP Unit-1 |  | Gas/HSD | NWPGCL | 1*150+1*75 | 210 | 210 | 0 | 0 | 0 | 0 | 210 |  | Gas shortage
| 130 | Sirajgonj 225MW CCPP Unit-2 |  | Gas/HSD | NWPGCL | 1*150+1*75 | 220 | 220 | 0 | 0 | 0 | 0 | 220 |  | Gas shortage
| 131 | Sirajgonj 225MW CCPP Unit-3 |  | Gas/HSD | NWPGCL | 1*141 | 220 | 220 | 141 | 127 | 180 | 200 |  |  | FGMO
| 132 | Sirajgonj 400 MW CCPP Unit-4 |  | Gas/HSD | SNWPGCL | 1*282+1*132 | 414 | 414 | 308 | 247 | 400 | 400 |  |  | FGMO
| 133 | Santahar 50 MW Peaking PP |  | HFO | PDB | 6*8.7 | 50 | 50 | 0 | 0 | 0 | 0 |  | 50 | Under maint
| 134 | Bogra 22 MW PP (GBB) |  | Gas | RPP | 6*4 | 22 | 22 | 21 | 22 | 22 | 22
| 135 | Bogura 20 MW PP (Energyprima) |  | Gas | RPP | 5*3.3+5*2 | 20 | 0 | 0 | 0 | 0 | 0 |  |  | Contract Expired
| 136 | Ullapara 11 MW PP (Summit) |  | Gas | SIPP, REB | 4*2.90 | 11 | 11 | 8 | 8 | 11 | 11
| 137 | Natore 52 MW PP (Rajlanka) |  | HFO | IPP | 52 | 52 | 52 | 52 | 52 | 52 | 52
| 138 | Chapainawabganj 100 MW Peaking PP |  | HFO | PDB | 104 | 104 | 104 | 0 | 100 | 90 | 100
| 139 | Baghabari 200 MW PP (Paramount) |  | HSD | IPP | 200 MW | 200 | 200 | 0 | 0 | 200 | 200
| 140 | Bagura 113 MW PP (Confidence)-2 |  | HFO | IPP | 113 MW | 113 | 113 | 70 | 112 | 113 | 113
| 141 | Confidence Power Bogura Unit-1 113 MW |  | HFO | IPP | 6*18.55 | 113 | 113 | 70 | 113 | 113 | 113
| 142 | Sirajgonj 6.55 MW Solar |  | Solar | NWPGCL | 1*6 | 6 | 6 | 3 | 0 | 6 | 0
|  | Rajshahi Area Total |  |  |  |  | 2199 | 2179 | 732 | 901 | 1363 | 1387 | 600 | 145
| 143 | Barapukuria TPP Unit-1 |  | Coal | PDB | 1*125 | 125 | 85 | 0 | 0 | 0 | 0 |  | 85 | Under maint.
|  | Barapukuria TPP Unit-2 |  | Coal | PDB | 1*125 | 125 | 85 | 0 | 0 | 0 | 0 |  | 85 | Under maint.
| 144 | Barapukuria 275 MW TPP Unit-3 |  | Coal | PDB | 1*275 | 274 | 274 | 200 | 200 | 200 | 200 | 74 |  | Coal shortage
| 145 | Rangpur 20 MW GTPP |  | HSD | PDB | 1*20 | 20 | 20 | 0 | 0 | 0 | 15 |  | 5
| 146 | Saidpur 20 MW GTPP |  | HSD | PDB | 1*20 | 20 | 20 | 0 | 0 | 0 | 0 |  | 20
| 147 | Rangpur 113 MW PP (Confidence) |  | HFO | IPP | 113 MW | 113 | 113 | 107 | 102 | 113 | 113
| 148 | Sympa Solar Power 8MW |  | Solar | IPP | 8 MW | 8 | 8 | 2 | 0 | 8 | 0
|  | Energypac Power Venture Thakurgaon Ltd. |  | HFO | IPP | 115 | 0 | 0 | 0 | 0 | 0 | 0
|  | Rangpur Area Total |  |  |  |  | 685 | 605 | 309 | 302 | 321 | 328 | 74 | 195
|  | Total |  |  |  |  | 22066 | 21035 | 7503 | 8615 | 11749.6 | 12470 | 4481 | 2994
|  | Usable load at Substation end after deducting Auxiliary use & Transmission loss | [6 empty] | 7400.2311 | 8497 | 11588.6653 | 12299.1979
| A. |  | 2022-01-21 | (Yesterday) |  |  |  |  | Friday
| 1 | Highest Generation : |  |  | 8615 | MW at | 19:00 | hrs | 11 Evening Peak Hour : | [5 empty] | 19:00 | hrs.
| 2 | Minimum Generation : |  |  | 6097 | MW at | 5:00 | hrs | 12 Max. Demand (Generation end) at evening peak hour : | [5 empty] | 8615 | MW
| 3 | Day peak Generation : |  |  | 7503 | MW at | 12:00 | hrs | 13 Max. Demand (Substation end) at evening peak hour : | [5 empty] | 8497 | MW
| 4 | Evening peak Generation : |  |  | 8615 | MW at | 19:00 | hrs | 14 Load Shed (Substation end) at evening peak hour : | [5 empty] | 0 | MW
| 5 | Total Energy Generation : |  | 180.5835 | MKWHr | By Solar | 0.93409 | MKWHr | 15. Area wise Demand (S/S end), Supply (S/S end) & | [5 empty] | 16 Hourly Load Shed during
|  | By Gas : | 90.0808 | MKWHr |  | By Oil: | 51.1326 | MKWHr | Load Shed (S/S end) at Evening peak hour in MW : | [5 empty] | Evening Peak hours :
|  | By Coal : | 13.5497 | MKWHr |  | By Hydro: | 7.1297 | MKWHr | Area | Demand | Supply |  | Loadshed |  | Time |  | Loadshed
| 6 | Generation Shortfall : |  | For Fuel Limitation = |  |  | 4481 | MW | Dhaka | 2785 | 2785 |  | 0
|  |  |  | For Plants S/D or M/C prob = |  |  | 2994 | MW | Chittagong | 991 | 991 |  | 0 |  | 18:00 |  | 0
|  |  |  | Total = |  |  | 7475 | MW | Khulna | 1016 | 1016 |  | 0 |  | 18:30 |  | 0
| 7 | Total Gas Supplied : |  |  | 744.63 | MMCFD |  |  | Rajshahi | 940 | 940 |  | 0 |  | 19:00 |  | 0
| 8 | Fuel Cost : | i) Gas : | Taka | 94899968.214 | ii) Oil : | Taka | 343685763.77 | Comilla | 719 | 719 |  | 0 |  | 19:30 |  | 0
|  |  | iii) Coal : |  | 64490631 | Total | Taka | 503076362.984 | Mymensingh | 843 | 843 |  | 0 |  | 20:00 |  | 0
| 9 | Power flow through E-W Interconnectors : |  | Taka |  | i) Energy | 0.281 | MKWHr. | Sylhet | 326 | 326 |  | 0 |  | 21:00 |  | 0
|  | ii) During Peak Demand : |  |  | -236 | MW (E to W) at | 19:00 | hrs | Barisal | 240 | 240 |  | 0 |  | 22:00 |  | 0
|  | iii) Maximum : |  |  | -298 | MW at | 18:30 | hrs | Rangpur | 637 | 637 |  | 0 |  | 23:00 |  | 0
| 10 | Maximum Temperature in Dhaka was |  |  |  | 24.8° C |  |  | Total | 8497 | 8497 |  | 0
| B. |  | 2022-01-22 | (Today) |  |  |  | Saturday |  |  | Probable max. temperature in Dhaka |  |  | 25.2° C
Forecast
| 1 | Maximum Demand* Evening (Generation end) |  |  |  | 9800 | MW |  | 6 Total Load Shed forecast (Substation end) : |  |  |  |  | 0 | MW
| 2 | Maximum Generation (Generation end) |  |  |  | 12470 | MW |  | 7 Area wise Load Shed forecast (Substation end) :
| 3 | Maximum Demand* Day (Generation end) |  |  |  | 8000 | MW
| 4 | Reserve(Generation end) |  |  |  | 2670 | MW |  | Dhaka | Chittagong | Khulna | Rajshahi | Comilla | Mymensingh | Sylhet | Barisal | Rangpur
| 5 | Total Energy Generation |  |  |  | 205.4228 | MKWHr |  | MW | MW | MW | MW | MW | MW | MW | MW | MW
| 6 | Actual Minimum Generation up to 8:00 hrs. |  |  |  | 5754 | MW at | 5:00 | 0 | 0 | 0 | 0 | 0 | 0 | 0 | 0 | 0
| * Import Through HVDC C/B Interconnector : |  |  |  |  | i) Energy | 15.9585 | MKWHr. | ii) HVDC Flow at Peak Time |  | 720 | MW at | 19:00 | hrs.
| * Import Through Comilla C/B Interconnector : |  |  |  |  | i) Energy | 1.7981 | MKWHr. | iii) Maximum HVDC Flow : |  | 721 | MW at | 19:30 | hrs.
*Cost for HVDC, Tripura & Solar energy is not usually included in the total fuel cost.
| Water Level of Kaptai Lake at 06:00 hr (ft): |  |  |  |  | (a) Yesterday : | 95.36 |  | (b) Today: | 95.24 |  | (c) Rule Curve: |  | 99
.

## YesterdayGen
2022-01-21
Plant Name | Ghorasal TPP (Unit-1&2) | Ghorasal Repowered CCPP:Unit-3 (GT | Ghorasal Repowered CCPP Unit-4 | Ghorasal TPP Unit-5 | Ghorasal 365 MW CCPP Unit-7 | Ghorashal 108MW PP (Regent) | Ghorashal 78.5 MW PP(MAX) | Haripur 412 MW CCPP | Haripur 360MW CCPP(HPL) | Plant Removed | Haripur GTPP | Meghnaghat 450 MW CCPP(MPL) | Meghnaghat CCPP(Summit) | Meghnaghat 100 MW(IEL) | Madanganj 102 PP(Summit) | Madanganj-55 MW PP(Summit) | Siddhirganj 335 MW CCPP | 210 MW Siddhirgonj TPP | Siddhirgonj 2*120 MW GTPP | Siddhirganj 100 PP(Dutch Bangla) | Gagnagar 102 MW PP (Digital Power) | Kodda 150MW PP | Keraniganj 100 MW PP (Powerpac) | Bosila 108MW PP(CLC) | Pagla (DPA ) | Katpotti 52 MW PP (Sinha) | Kamalaghat 54 MW PP(Banco Energy) | Manikganj 55 MW PP (Northern) | Nababganj 55 MW PP (Southern power ) | Narshingdi 22 MW PP (Doreen) | Summit Ashulia | Summit Madhabdi | Maona 33 MW PP(Summit) | Rupganj 33 MW PP(Summit) | Gazipur 52 MW PP | Tongi 80 MW GTPP | Karnaphuli Hydro PP Unit-1, 2 & 3 | Karnaphuli Hydro PP Unit-4 & 5 | Chattogram TPP-1 | Chattogram TPP-2 | Raozan 25 MW PP | Sikalbaha 225MW CCPP (Gas) | Sikalbaha 225MW CCPP(Oil) | Sikalbaha 150MW GTPP | Sikalbaha 150MW GTPP(Oil) | Plant Removed | Tangail Palli Power Gen 22 MW | Hathazari 100 MW peaking PP | Dohazari -Kalaish 100 MW Peaking | Juldah 100 MW Unit-1 (Acorn) | Chattogram 108 MW PP (ECPV) | Patenga 50MW PP (Baraka) | Barabkunda 22 MW PP (Regent) | Malancha, Ctg. EPZ (United) | Ashuganj TPP Unit- 3 | Ashuganj TPP Unit- 4 | Ashuganj TPP Unit- 5 | Ashuganj 450 MW CCPP(North) | Ashuganj 450 MW CCPP(South) | Ashuganj 225 MW CCPP | Ashuganj 195MW PP (APSCL-United) | Chandpur 150 MW CCPP | Ashuganj 50 MW PP | Ashuganj 55 MW PP (Precision) | Ashuganj 53MW PP (United) | Ashuganj 51 MW PP (Midland) | B.Baria (Aggreko) 85MW | Titas 50 MW Peaking PP | Jangalia 52 MW PP (Lakdanavi) | Feni 22MW PP (Doreen) | Feni 11 MW PP (Doreen) | Jangalia 33MW PP (Summit) | Cumilla 25 MW PP (Summit) | Impoprt (Tripura) | RPCL 210MW CCPP | Jamalpur 95 MW PP(Powerpac) | Tangail 22 MW PP (Doreen) | Sarishabari 3 MW Solar Plant | Fenchugonj CCPP Phase-1 | Fenchugonj CCPP Phase-2 | Fenchugonj 51 MW PP (Barakatullah) | Fenchuganj 44MW (Energyprima) | Kushiara 163 MW CCPP (KP) | Shajibazar 330 MW CCPP | Shahjibazar GTPP Unit- 8 & 9 | Shahjibazar 86MW PP (Shahjibazar) | Shahjibazar 50MW PP (EPL) | Sylhet 225 MW CCPP | Sylhet 20 MW GTPP | Sylhet 50MW PP (EPL) | Sylhet 10MW PP (Desh) | Bibiana-II 341 MW CCPP (Summit) | Shahjahanulla 25 MW PP | Hobiganj 11MW PP Cofidence-E | Daudkandi 200 MW PP (B.Trac) | Kodda 300 MW PP Unit-2 (Summit) | Keranigonj 300 MW PP (APR) | Bramhangoan 100 MW PP (Aggreko) | Mymensingh 200 MW PP (United) | Aurahati 100MW PP (Aggreko) | Kodda 149 MW PP Unit-1 (Summit) | Teknaf 20MW PP (Solartech) | Juldah 100 MW PP Unit-3 (Acorn) | Chandpur 200MW (Desh energy) | Ashuganj 150MW PP (Midland) | Bibiyana-III 400 MW CCPP | Jamalpur 115 MW PP (United) | Gazipur 100 MW PP | Sikalbaha 105 MW PP (Baraka Sikalbaha) | Kaptai 7 MW Solar PP | Anwara 300 MW PP (United) | Jodiac Power | Karnaphuli Power Ltd. | Feni Lanka Power | Chowmuhani 113 MW | Juldah unit-2 (Acorn) | Bibiyana South 400 MW | Meghnaghat 104 MW PP (OPCL) | Sutiakhali 50 MW Solar PP | Manikgonj 162MW PP(MPGL) | Anlima Energy Ltd. | Shahjibazar 100 MW GTPP | Bhairob 54.5 MW | Spectra Solar Plant Ltd. | Chandpur 115(Doreen) | Kanchan Purbachal Power Generation Ltd. | EasternBlank | Bheramara (HVDC ) | Bheramara GTPP Unit-3 | Bheramara 410 MW CCPP | Khulna 115 MW PP (KPCL-1 & 3) | Khulna 115 PP MW (KPCL-2) | Khulna 225 MW CCPP | Khulna 60MW | Khulna (Aggreeco) 55MW | Faridpur 50 MW Peaking PP | Gopalganj 100 MW Peaking PP | Noapara 40 MW PP (Khanjahan Ali) | Bhola 225 MW CCPP | Bhola 33 MW PP (Venture) | Barisal 110 MW PP (Summit ) | Barisal GT PP Unit-1& 2 | Baghabari 100 MW GTPP | Baghabari 71 MW GTPP | Baghabari 50 MW Peaking PP | Bera 70 MW Peaking PP | Chapainawabganj 100 MW Peaking PP | Amnura 50 MW PP(Sinha) | Katakhali 50 MW PP (Northern) | Katakhali 50 MW Peaking PP | Natore 52 MW PP (Rajlanka) | Santahar 50 MW Peaking PP | Bogra 22 MW PP (GBB) | Bogura 20 MW PP (Energyprima) | Ullapara 11 MW PP (Summit) | Barapukuria TPP Unit-1 | Barapukuria TPP Unit-2 | Barapukuria 275 MW TPP Unit-3 | Rangpur 20 MW GTPP | Saidpur 20 MW GTPP | Sirajgonj 225MW CCPP Unit-1 (Gas) | Sirajgonj 225MW CCPP Unit-1(Oil) | Sirajgonj 225 MW CCPP Unit-2 (Gas) | Sirajgonj 225 MW CCPP Unit-2 (Oil) | Bhola 95 MW PP (Aggreko) | Noapara 100 MW PP (Bangla Trac) | Sirajgonj 225MW CCPP Unit-3 (Gas) | Sirajgonj 225MW CCPP Unit-3 (Oil) | Sirajgonj 400 MW CCPP Unit-4 | Rupsha 105 MW PP (Orion rupsha) | Baghabari 200 MW PP (Paramount) | Bagura 113 MW PP (Confidence)-2 | Madhumati 100 MW PP | Rangpur 113 MW PP (Confidence) | Sirajgonj 400MW CCPP Unit-4 (Oil) | Sympa Solar Power 8MW | Confidence Power Bogura Unit-1 113 MW | Payra 1320 MW | Bhola Nutan Biddut BD LTD (GAS) | Bhola Nutan Biddut BD LTD (OIL) | United Payra Power Ltd. | Sirajgonj 6.55 MW Solar | Mongla Orion 100 MW Solar PP | Energypac Power Venture Thakurgaon Ltd. | WesternBlank | Eastern Grid Total | Western Grid Total | Total (MW) | Gas (Public) | HVDC | Gas (Private) | HSD (Private) | HFO (Private) | Coal | Hydro | HSD (Public) | HFO (Public) | Tripura | Solar | Shortage | Water Level
1:00 | 0 | 0 | 203 | 0 | 0 | 0 | 0 | 0 | 115 |  | 0 | 150 | 0 | 0 | 0 | 0 | 0 | 0 | 0 | 0 | 32 | 0 | 0 | 0 | 0 | 0 | 35 | 55 | 35 | 21 | 25 | 9 | 25 | 6 | 0 | 0 | 46 | 30 | 0 | 0 | 0 | 0 | 0 | 0 | 0 |  | 22 | 0 | 0 | 0 | 84 | 50 | 18 | 40 | 0 | 0 | 80 | 265 | 295 | 186 | 8 | 0 | 29 | 5 | 0 | 51 | 0 | 0 | 0 | 21 | 11 | 33 | 9 | 73 | 53 | 0 | 22 | 0 | 43 | 30 | 52 | 0 | 130 | 157 | 70 | 79 | 0 | 176 | 0 | 0 | 0 | 280 | 15 | 11 | 0 | 145 | 0 | 0 | 170 | 0 | 0 | 0 | 90 | 0 | 143 | 0 | 8 | 50 | 51 | 0 | 15 | 54 | 106 | 0 | 75 | 100 | 265 | 104 | 0 | 108 | 116 | 0 | 17 | 0 | 0 | 55 |  | 628 | 0 | 0 | 0 | 0 | 0 | 0 | 0 | 0 | 0 | 0 | 91 | 20 | 0 | 0 | 0 | 0 | 0 | 0 | 0 | 0 | 0 | 0 | 52 | 0 | 22 | 0 | 5 | 0 | 0 | 199 | 0 | 0 | 0 | 0 | 0 | 0 | 11 | 0 | 131 | 0 | 244 | 0 | 0 | 50 | 0 | 107 | 0 | 0 | 113 | 330 | 200 | 0 | 0 | 0 | 0 | 0 |  | 4857 | 2203 | 7060 | 2305 | 628 | 1407 | 0 | 2042 | 529 | 76 | 0 | 0 | 73 | 0 | 0 | 95.38
2:00 | 0 | 0 | 200 | 0 | 0 | 0 | 0 | 0 | 116 |  | 0 | 150 | 0 | 0 | 0 | 0 | 0 | 0 | 0 | 0 | 7 | 0 | 0 | 0 | 0 | 0 | 35 | 55 | 35 | 21 | 25 | 9 | 25 | 7 | 0 | 0 | 46 | 30 | 0 | 0 | 0 | 0 | 0 | 0 | 0 |  | 22 | 0 | 0 | 0 | 84 | 50 | 18 | 40 | 0 | 0 | 80 | 265 | 305 | 192 | 8 | 0 | 29 | 5 | 0 | 51 | 0 | 0 | 0 | 21 | 11 | 33 | 9 | 71 | 53 | 0 | 22 | 0 | 43 | 30 | 52 | 0 | 130 | 157 | 70 | 79 | 0 | 176 | 0 | 0 | 0 | 300 | 15 | 11 | 0 | 45 | 0 | 0 | 170 | 0 | 0 | 0 | 90 | 0 | 150 | 0 | 8 | 50 | 51 | 0 | 15 | 43 | 51 | 0 | 35 | 50 | 265 | 68 | 0 | 72 | 116 | 0 | 17 | 0 | 0 | 55 |  | 629 | 0 | 0 | 0 | 0 | 0 | 0 | 0 | 0 | 0 | 0 | 91 | 17 | 0 | 0 | 0 | 0 | 0 | 0 | 0 | 0 | 0 | 0 | 52 | 0 | 22 | 0 | 5 | 0 | 0 | 199 | 0 | 0 | 0 | 0 | 0 | 0 | 11 | 0 | 133 | 0 | 246 | 0 | 0 | 50 | 0 | 113 | 0 | 0 | 50 | 310 | 200 | 0 | 0 | 0 | 0 | 0 |  | 4544 | 2128 | 6672 | 2321 | 629 | 1427 | 0 | 1639 | 509 | 76 | 0 | 0 | 71 | 0 | 0 | 95.38
3:00 | 0 | 0 | 203 | 0 | 0 | 0 | 0 | 0 | 127 |  | 0 | 150 | 0 | 0 | 0 | 0 | 0 | 0 | 0 | 0 | 0 | 0 | 0 | 0 | 0 | 0 | 35 | 55 | 35 | 21 | 25 | 9 | 25 | 7 | 0 | 0 | 46 | 30 | 0 | 0 | 0 | 0 | 0 | 0 | 0 |  | 22 | 0 | 0 | 0 | 83 | 50 | 18 | 40 | 0 | 0 | 80 | 270 | 295 | 185 | 8 | 0 | 29 | 5 | 0 | 51 | 0 | 0 | 0 | 21 | 11 | 33 | 9 | 70 | 52 | 0 | 22 | 0 | 43 | 30 | 53 | 0 | 130 | 158 | 70 | 79 | 0 | 176 | 0 | 0 | 0 | 300 | 15 | 11 | 0 | 15 | 0 | 0 | 100 | 0 | 0 | 0 | 90 | 0 | 150 | 0 | 8 | 50 | 51 | 0 | 15 | 54 | 51 | 0 | 8 | 50 | 265 | 56 | 0 | 72 | 116 | 0 | 17 | 0 | 0 | 17 |  | 582 | 0 | 0 | 0 | 0 | 0 | 0 | 0 | 0 | 0 | 0 | 91 | 16 | 0 | 0 | 0 | 0 | 0 | 0 | 0 | 0 | 0 | 0 | 52 | 0 | 22 | 0 | 5 | 0 | 0 | 199 | 0 | 0 | 0 | 0 | 0 | 0 | 11 | 0 | 133 | 0 | 263 | 0 | 0 | 50 | 0 | 49 | 0 | 0 | 50 | 310 | 180 | 0 | 0 | 0 | 0 | 0 |  | 4372 | 2013 | 6385 | 2312 | 582 | 1435 | 0 | 1401 | 509 | 76 | 0 | 0 | 70 | 0 | 0 | 95.37
4:00 | 0 | 0 | 198 | 0 | 0 | 0 | 0 | 0 | 135 |  | 0 | 150 | 0 | 0 | 0 | 0 | 0 | 0 | 0 | 0 | 0 | 0 | 0 | 0 | 0 | 0 | 35 | 55 | 35 | 21 | 25 | 9 | 25 | 7 | 0 | 0 | 46 | 30 | 0 | 0 | 0 | 0 | 0 | 0 | 0 |  | 22 | 0 | 0 | 0 | 84 | 50 | 18 | 40 | 0 | 0 | 80 | 265 | 295 | 185 | 8 | 0 | 29 | 5 | 0 | 51 | 0 | 0 | 0 | 21 | 11 | 33 | 9 | 66 | 52 | 0 | 22 | 0 | 43 | 30 | 53 | 0 | 130 | 158 | 70 | 79 | 0 | 176 | 0 | 0 | 0 | 290 | 15 | 0 | 0 | 15 | 0 | 0 | 100 | 0 | 0 | 0 | 50 | 0 | 100 | 0 | 8 | 50 | 51 | 0 | 15 | 54 | 51 | 0 | 8 | 50 | 255 | 55 | 0 | 35 | 116 | 0 | 17 | 0 | 0 | 17 |  | 582 | 0 | 0 | 0 | 0 | 0 | 0 | 0 | 0 | 0 | 0 | 91 | 16 | 0 | 0 | 0 | 0 | 0 | 0 | 0 | 0 | 0 | 0 | 52 | 0 | 22 | 0 | 5 | 0 | 0 | 200 | 0 | 0 | 0 | 0 | 0 | 0 | 11 | 0 | 133 | 0 | 267 | 0 | 0 | 35 | 0 | 49 | 0 | 0 | 50 | 310 | 180 | 0 | 0 | 0 | 0 | 0 |  | 4208 | 2003 | 6211 | 2281 | 582 | 1437 | 0 | 1259 | 510 | 76 | 0 | 0 | 66 | 0 | 0 | 95.37
5:00 | 0 | 0 | 199 | 0 | 0 | 0 | 0 | 0 | 148 |  | 0 | 150 | 0 | 0 | 0 | 0 | 0 | 0 | 0 | 0 | 0 | 0 | 0 | 0 | 0 | 0 | 35 | 17 | 17 | 21 | 25 | 9 | 25 | 7 | 0 | 0 | 46 | 30 | 0 | 0 | 0 | 0 | 0 | 0 | 0 |  | 22 | 0 | 0 | 0 | 83 | 50 | 18 | 40 | 0 | 0 | 80 | 260 | 295 | 185 | 8 | 0 | 29 | 5 | 0 | 51 | 0 | 0 | 0 | 21 | 11 | 33 | 9 | 64 | 52 | 0 | 22 | 0 | 43 | 30 | 53 | 0 | 130 | 157 | 70 | 79 | 0 | 176 | 0 | 0 | 0 | 300 | 15 | 11 | 0 | 15 | 0 | 0 | 100 | 0 | 0 | 0 | 50 | 0 | 100 | 0 | 8 | 50 | 51 | 0 | 15 | 54 | 51 | 0 | 8 | 50 | 180 | 53 | 0 | 35 | 102 | 0 | 17 | 0 | 0 | 17 |  | 582 | 0 | 0 | 0 | 0 | 0 | 0 | 0 | 0 | 0 | 0 | 91 | 16 | 0 | 0 | 0 | 0 | 0 | 0 | 0 | 0 | 0 | 0 | 52 | 0 | 22 | 0 | 5 | 0 | 0 | 200 | 0 | 0 | 0 | 0 | 0 | 0 | 11 | 0 | 133 | 0 | 274 | 0 | 0 | 35 | 0 | 49 | 0 | 0 | 50 | 310 | 180 | 0 | 0 | 0 | 0 | 0 |  | 4087 | 2010 | 6097 | 2212 | 582 | 1467 | 0 | 1186 | 510 | 76 | 0 | 0 | 64 | 0 | 0 | 95.36
6:00 | 0 | 0 | 200 | 0 | 0 | 0 | 0 | 0 | 153 |  | 0 | 150 | 0 | 0 | 0 | 0 | 0 | 0 | 0 | 0 | 0 | 0 | 0 | 0 | 0 | 0 | 35 | 17 | 17 | 21 | 25 | 9 | 25 | 7 | 0 | 0 | 46 | 30 | 0 | 0 | 0 | 0 | 0 | 0 | 0 |  | 22 | 0 | 0 | 0 | 84 | 50 | 18 | 39 | 0 | 0 | 80 | 260 | 335 | 207 | 8 | 0 | 29 | 5 | 0 | 51 | 0 | 0 | 0 | 21 | 11 | 33 | 9 | 61 | 52 | 0 | 22 | 0 | 43 | 30 | 53 | 0 | 130 | 159 | 70 | 78 | 0 | 176 | 0 | 0 | 0 | 310 | 15 | 11 | 0 | 15 | 0 | 0 | 108 | 0 | 0 | 0 | 76 | 0 | 100 | 0 | 8 | 60 | 51 | 0 | 15 | 54 | 53 | 0 | 8 | 80 | 150 | 53 | 0 | 35 | 116 | 0 | 17 | 0 | 0 | 17 |  | 582 | 0 | 0 | 0 | 0 | 0 | 0 | 0 | 0 | 0 | 0 | 91 | 17 | 0 | 0 | 0 | 0 | 0 | 0 | 0 | 0 | 0 | 0 | 52 | 0 | 22 | 0 | 5 | 0 | 0 | 200 | 0 | 0 | 0 | 0 | 0 | 0 | 11 | 0 | 133 | 0 | 302 | 0 | 0 | 35 | 0 | 53 | 0 | 0 | 50 | 310 | 180 | 0 | 0 | 0 | 0 | 0 |  | 4223 | 2043 | 6266 | 2247 | 582 | 1509 | 0 | 1281 | 510 | 76 | 0 | 0 | 61 | 0 | 0 | 95.36
7:00 | 0 | 0 | 200 | 0 | 0 | 0 | 0 | 0 | 143 |  | 0 | 150 | 0 | 0 | 0 | 0 | 0 | 0 | 0 | 0 | 16 | 0 | 0 | 0 | 0 | 0 | 17 | 55 | 35 | 21 | 25 | 9 | 25 | 7 | 0 | 0 | 46 | 30 | 0 | 0 | 0 | 0 | 0 | 0 | 0 |  | 22 | 0 | 0 | 0 | 84 | 50 | 18 | 36 | 0 | 0 | 80 | 230 | 270 | 185 | 8 | 0 | 29 | 5 | 0 | 51 | 0 | 0 | 0 | 21 | 11 | 33 | 9 | 63 | 53 | 0 | 22 | 0 | 43 | 30 | 53 | 0 | 130 | 157 | 70 | 78 | 0 | 176 | 0 | 0 | 0 | 290 | 15 | 11 | 0 | 25 | 0 | 0 | 170 | 0 | 10 | 0 | 76 | 0 | 100 | 0 | 36 | 70 | 51 | 0 | 15 | 54 | 93 | 0 | 8 | 80 | 110 | 53 | 1 | 46 | 116 | 0 | 17 | 1 | 0 | 17 |  | 676 | 0 | 0 | 0 | 0 | 0 | 0 | 0 | 0 | 0 | 0 | 91 | 16 | 0 | 0 | 0 | 0 | 0 | 0 | 0 | 0 | 0 | 0 | 52 | 0 | 22 | 0 | 8 | 0 | 0 | 200 | 0 | 0 | 0 | 0 | 0 | 0 | 11 | 0 | 133 | 0 | 303 | 0 | 0 | 52 | 0 | 113 | 0 | 0 | 95 | 300 | 150 | 0 | 0 | 0 | 0 | 0 |  | 4261 | 2222 | 6483 | 2092 | 676 | 1446 | 0 | 1628 | 500 | 76 | 0 | 0 | 63 | 2 | 0 | 95.35
8:00 | 0 | 0 | 200 | 0 | 0 | 0 | 0 | 0 | 148 |  | 0 | 160 | 0 | 0 | 0 | 0 | 0 | 0 | 0 | 0 | 24 | 0 | 0 | 0 | 0 | 0 | 17 | 55 | 35 | 21 | 25 | 9 | 25 | 7 | 0 | 0 | 46 | 30 | 0 | 0 | 0 | 0 | 0 | 0 | 0 |  | 22 | 0 | 0 | 0 | 79 | 50 | 18 | 39 | 0 | 0 | 80 | 260 | 380 | 190 | 8 | 0 | 29 | 5 | 0 | 51 | 0 | 0 | 0 | 21 | 11 | 20 | 9 | 65 | 53 | 0 | 22 | 0 | 43 | 30 | 53 | 0 | 130 | 159 | 70 | 78 | 0 | 176 | 0 | 0 | 0 | 320 | 15 | 11 | 0 | 95 | 0 | 0 | 173 | 0 | 17 | 4 | 76 | 0 | 103 | 0 | 53 | 105 | 51 | 1 | 15 | 54 | 110 | 0 | 8 | 80 | 100 | 64 | 3 | 90 | 116 | 0 | 17 | 6 | 0 | 20 |  | 677 | 0 | 0 | 0 | 0 | 0 | 0 | 0 | 0 | 0 | 0 | 91 | 15 | 0 | 0 | 0 | 0 | 0 | 0 | 0 | 0 | 0 | 0 | 52 | 0 | 22 | 0 | 8 | 0 | 0 | 200 | 0 | 0 | 0 | 0 | 0 | 0 | 11 | 0 | 130 | 0 | 303 | 7 | 0 | 82 | 0 | 113 | 0 | 1 | 113 | 300 | 190 | 0 | 0 | 0 | 8 | 0 |  | 4660 | 2323 | 6983 | 2213 | 677 | 1533 | 0 | 1896 | 500 | 76 | 0 | 0 | 65 | 23 | 0 | 95.34
9:00 | 0 | 0 | 200 | 0 | 0 | 0 | 0 | 0 | 146 |  | 0 | 160 | 0 | 0 | 0 | 0 | 0 | 0 | 0 | 0 | 64 | 0 | 6 | 0 | 0 | 2 | 17 | 55 | 35 | 21 | 25 | 9 | 25 | 7 | 0 | 0 | 46 | 30 | 0 | 0 | 0 | 0 | 0 | 0 | 0 |  | 22 | 0 | 0 | 0 | 77 | 50 | 18 | 37 | 0 | 0 | 100 | 260 | 300 | 185 | 8 | 0 | 29 | 5 | 0 | 51 | 0 | 0 | 0 | 21 | 8 | 16 | 9 | 73 | 53 | 0 | 22 | 0 | 43 | 30 | 53 | 0 | 130 | 158 | 70 | 78 | 0 | 176 | 0 | 0 | 0 | 305 | 15 | 11 | 0 | 109 | 0 | 0 | 184 | 0 | 60 | 11 | 76 | 0 | 132 | 0 | 106 | 105 | 51 | 1 | 15 | 54 | 110 | 0 | 20 | 80 | 100 | 92 | 10 | 140 | 116 | 0 | 17 | 12 | 0 | 36 |  | 676 | 0 | 0 | 0 | 0 | 0 | 0 | 0 | 0 | 0 | 0 | 91 | 13 | 0 | 0 | 0 | 0 | 0 | 0 | 0 | 0 | 0 | 0 | 52 | 0 | 22 | 0 | 8 | 0 | 0 | 200 | 0 | 0 | 0 | 0 | 0 | 0 | 11 | 0 | 129 | 0 | 303 | 60 | 0 | 113 | 0 | 107 | 0 | 1 | 113 | 310 | 190 | 0 | 0 | 2 | 32 | 0 |  | 4898 | 2433 | 7331 | 2139 | 676 | 1512 | 0 | 2276 | 510 | 76 | 0 | 0 | 73 | 69 | 0 | 95.34
10:00 | 0 | 0 | 200 | 0 | 0 | 0 | 0 | 0 | 159 |  | 0 | 160 | 0 | 0 | 0 | 15 | 0 | 0 | 0 | 0 | 84 | 0 | 10 | 0 | 0 | 13 | 17 | 55 | 35 | 21 | 25 | 9 | 25 | 14 | 0 | 0 | 46 | 30 | 0 | 0 | 0 | 0 | 0 | 0 | 0 |  | 22 | 0 | 0 | 0 | 77 | 0 | 18 | 30 | 0 | 0 | 100 | 260 | 290 | 186 | 8 | 0 | 29 | 5 | 0 | 51 | 0 | 0 | 0 | 21 | 8 | 14 | 9 | 77 | 53 | 0 | 22 | 1 | 43 | 30 | 51 | 0 | 130 | 160 | 40 | 78 | 0 | 176 | 0 | 0 | 0 | 270 | 15 | 11 | 0 | 158 | 0 | 0 | 175 | 0 | 100 | 16 | 76 | 0 | 142 | 0 | 107 | 90 | 17 | 3 | 15 | 54 | 68 | 0 | 35 | 60 | 90 | 92 | 20 | 162 | 116 | 0 | 17 | 20 | 0 | 37 |  | 675 | 0 | 0 | 0 | 0 | 0 | 0 | 0 | 0 | 0 | 0 | 91 | 14 | 0 | 0 | 0 | 0 | 0 | 0 | 0 | 0 | 0 | 0 | 52 | 0 | 22 | 0 | 8 | 0 | 0 | 200 | 0 | 0 | 0 | 0 | 0 | 0 | 11 | 0 | 133 | 0 | 302 | 86 | 0 | 113 | 0 | 107 | 0 | 1 | 70 | 300 | 190 | 0 | 0 | 3 | 49 | 0 |  | 4873 | 2427 | 7300 | 2101 | 675 | 1481 | 0 | 2277 | 500 | 76 | 0 | 0 | 77 | 113 | 0 | 95.34
11:00 | 0 | 0 | 200 | 0 | 0 | 0 | 0 | 0 | 165 |  | 0 | 160 | 0 | 0 | 0 | 15 | 0 | 0 | 0 | 0 | 93 | 0 | 10 | 0 | 0 | 12 | 17 | 55 | 35 | 0 | 25 | 9 | 22 | 8 | 0 | 0 | 46 | 30 | 0 | 0 | 0 | 0 | 0 | 0 | 0 |  | 22 | 0 | 0 | 0 | 77 | 0 | 17 | 29 | 0 | 0 | 100 | 250 | 270 | 186 | 8 | 0 | 29 | 5 | 0 | 51 | 0 | 0 | 0 | 21 | 8 | 14 | 9 | 73 | 52 | 0 | 22 | 1 | 43 | 30 | 51 | 0 | 130 | 160 | 40 | 78 | 0 | 176 | 0 | 0 | 0 | 280 | 15 | 11 | 0 | 160 | 0 | 0 | 175 | 0 | 104 | 19 | 76 | 0 | 150 | 0 | 107 | 90 | 17 | 4 | 15 | 54 | 51 | 0 | 35 | 40 | 200 | 72 | 20 | 162 | 116 | 0 | 17 | 26 | 0 | 55 |  | 676 | 0 | 0 | 0 | 0 | 0 | 0 | 0 | 0 | 0 | 0 | 91 | 15 | 0 | 0 | 0 | 0 | 0 | 0 | 0 | 0 | 0 | 0 | 52 | 0 | 22 | 0 | 8 | 0 | 0 | 200 | 0 | 0 | 0 | 0 | 0 | 0 | 11 | 0 | 135 | 0 | 353 | 86 | 0 | 70 | 0 | 100 | 0 | 2 | 70 | 280 | 190 | 0 | 0 | 4 | 62 | 0 |  | 4925 | 2427 | 7352 | 2151 | 676 | 1548 | 0 | 2210 | 480 | 76 | 0 | 0 | 73 | 138 | 0 | 95.33
12:00 | 0 | 0 | 200 | 0 | 0 | 0 | 0 | 0 | 173 |  | 0 | 180 | 0 | 0 | 0 | 15 | 0 | 0 | 0 | 0 | 102 | 0 | 10 | 0 | 0 | 12 | 17 | 55 | 35 | 0 | 25 | 6 | 22 | 24 | 0 | 0 | 44 | 30 | 0 | 0 | 0 | 0 | 0 | 0 | 0 |  | 22 | 0 | 0 | 0 | 77 | 0 | 17 | 30 | 0 | 0 | 100 | 210 | 290 | 194 | 26 | 0 | 29 | 5 | 0 | 51 | 0 | 0 | 0 | 21 | 5 | 14 | 9 | 81 | 51 | 0 | 22 | 2 | 43 | 30 | 48 | 0 | 110 | 160 | 40 | 78 | 0 | 176 | 0 | 0 | 0 | 275 | 15 | 11 | 0 | 160 | 0 | 0 | 184 | 0 | 104 | 19 | 76 | 0 | 148 | 0 | 109 | 105 | 17 | 4 | 15 | 54 | 51 | 0 | 35 | 40 | 260 | 72 | 35 | 162 | 116 | 0 | 17 | 30 | 0 | 55 |  | 675 | 0 | 0 | 0 | 0 | 0 | 0 | 0 | 0 | 0 | 0 | 91 | 16 | 0 | 0 | 0 | 0 | 50 | 0 | 0 | 0 | 0 | 9 | 52 | 0 | 21 | 0 | 8 | 0 | 0 | 200 | 0 | 0 | 0 | 0 | 0 | 0 | 11 | 0 | 141 | 0 | 308 | 86 | 0 | 70 | 0 | 107 | 0 | 2 | 70 | 270 | 190 | 0 | 0 | 3 | 63 | 0 |  | 5060 | 2443 | 7503 | 2214 | 675 | 1522 | 0 | 2250 | 470 | 74 | 0 | 59 | 81 | 158 | 0 | 95.33
13:00 | 0 | 0 | 200 | 0 | 0 | 0 | 0 | 0 | 168 |  | 0 | 180 | 0 | 0 | 0 | 15 | 0 | 0 | 0 | 0 | 102 | 0 | 10 | 0 | 0 | 12 | 17 | 55 | 35 | 19 | 25 | 6 | 22 | 8 | 0 | 0 | 46 | 30 | 0 | 0 | 0 | 0 | 0 | 0 | 0 |  | 22 | 0 | 0 | 0 | 77 | 0 | 17 | 30 | 0 | 0 | 125 | 260 | 300 | 227 | 26 | 0 | 29 | 5 | 0 | 51 | 0 | 0 | 6 | 21 | 5 | 14 | 9 | 87 | 52 | 0 | 22 | 1 | 43 | 30 | 50 | 0 | 130 | 160 | 66 | 75 | 0 | 176 | 0 | 0 | 0 | 310 | 15 | 11 | 0 | 160 | 0 | 0 | 184 | 0 | 104 | 17 | 76 | 0 | 147 | 0 | 109 | 105 | 49 | 4 | 35 | 54 | 88 | 0 | 47 | 90 | 265 | 81 | 29 | 162 | 110 | 0 | 17 | 29 | 0 | 55 |  | 675 | 0 | 0 | 0 | 0 | 0 | 0 | 0 | 0 | 0 | 0 | 91 | 16 | 0 | 0 | 0 | 0 | 50 | 0 | 48 | 0 | 0 | 16 | 52 | 0 | 19 | 0 | 8 | 0 | 0 | 200 | 0 | 0 | 0 | 0 | 0 | 0 | 11 | 0 | 139 | 0 | 291 | 90 | 0 | 85 | 0 | 107 | 0 | 3 | 100 | 310 | 220 | 0 | 0 | 3 | 56 | 0 |  | 5419 | 2590 | 8009 | 2365 | 675 | 1582 | 0 | 2458 | 510 | 76 | 0 | 114 | 87 | 142 | 0 | 95.32
14:00 | 0 | 0 | 200 | 0 | 0 | 0 | 0 | 0 | 180 |  | 0 | 180 | 0 | 0 | 0 | 15 | 0 | 0 | 0 | 0 | 24 | 0 | 10 | 0 | 0 | 12 | 17 | 17 | 35 | 19 | 25 | 6 | 22 | 33 | 0 | 0 | 46 | 30 | 0 | 0 | 0 | 0 | 0 | 0 | 0 |  | 22 | 0 | 0 | 0 | 77 | 0 | 17 | 32 | 0 | 0 | 130 | 210 | 265 | 183 | 26 | 0 | 29 | 5 | 0 | 51 | 0 | 0 | 8 | 21 | 5 | 16 | 9 | 78 | 52 | 0 | 22 | 1 | 43 | 30 | 51 | 0 | 130 | 160 | 54 | 75 | 0 | 176 | 0 | 0 | 0 | 275 | 15 | 11 | 0 | 30 | 0 | 0 | 120 | 0 | 30 | 15 | 76 | 0 | 148 | 0 | 45 | 52 | 71 | 3 | 15 | 54 | 85 | 0 | 57 | 70 | 200 | 53 | 34 | 54 | 100 | 0 | 17 | 21 | 0 | 17 |  | 628 | 0 | 0 | 0 | 0 | 0 | 0 | 0 | 0 | 0 | 0 | 91 | 15 | 0 | 0 | 0 | 0 | 50 | 0 | 50 | 0 | 0 | 16 | 52 | 0 | 19 | 0 | 8 | 0 | 0 | 200 | 0 | 0 | 0 | 0 | 0 | 0 | 11 | 0 | 132 | 0 | 277 | 90 | 0 | 35 | 0 | 113 | 0 | 2 | 35 | 300 | 220 | 0 | 0 | 2 | 61 | 0 |  | 4517 | 2407 | 6924 | 2184 | 628 | 1547 | 0 | 1656 | 500 | 76 | 0 | 116 | 78 | 139 | 0 | 95.32
15:00 | 0 | 0 | 200 | 0 | 0 | 0 | 0 | 0 | 191 |  | 0 | 180 | 0 | 0 | 0 | 15 | 0 | 0 | 0 | 0 | 24 | 0 | 10 | 0 | 0 | 12 | 17 | 17 | 50 | 19 | 25 | 6 | 22 | 33 | 0 | 0 | 46 | 30 | 0 | 0 | 0 | 0 | 0 | 0 | 0 |  | 22 | 0 | 0 | 0 | 77 | 0 | 17 | 15 | 0 | 0 | 130 | 210 | 265 | 188 | 26 | 0 | 29 | 5 | 0 | 51 | 0 | 0 | 8 | 21 | 8 | 25 | 9 | 67 | 51 | 0 | 22 | 1 | 43 | 30 | 51 | 0 | 110 | 161 | 40 | 75 | 0 | 177 | 0 | 0 | 0 | 290 | 15 | 11 | 0 | 30 | 0 | 0 | 120 | 0 | 17 | 12 | 76 | 0 | 147 | 0 | 45 | 52 | 51 | 2 | 15 | 54 | 34 | 0 | 57 | 30 | 200 | 17 | 23 | 17 | 102 | 0 | 17 | 15 | 0 | 17 |  | 628 | 0 | 0 | 0 | 0 | 0 | 0 | 0 | 0 | 0 | 0 | 92 | 12 | 0 | 0 | 0 | 0 | 50 | 0 | 50 | 0 | 0 | 16 | 52 | 0 | 19 | 0 | 8 | 0 | 0 | 199 | 0 | 0 | 0 | 0 | 0 | 0 | 11 | 0 | 129 | 0 | 250 | 35 | 0 | 35 | 0 | 95 | 0 | 3 | 35 | 300 | 180 | 0 | 0 | 1 | 37 | 0 |  | 4297 | 2237 | 6534 | 2186 | 628 | 1466 | 0 | 1402 | 499 | 76 | 0 | 116 | 67 | 94 | 0 | 95.31
16:00 | 0 | 0 | 200 | 0 | 0 | 0 | 0 | 0 | 194 |  | 0 | 200 | 0 | 0 | 0 | 15 | 0 | 0 | 0 | 0 | 24 | 0 | 10 | 0 | 0 | 12 | 17 | 17 | 55 | 4 | 25 | 6 | 22 | 33 | 0 | 0 | 46 | 30 | 0 | 0 | 0 | 0 | 0 | 0 | 0 |  | 22 | 0 | 0 | 0 | 77 | 0 | 17 | 5 | 0 | 0 | 130 | 180 | 300 | 215 | 26 | 0 | 29 | 5 | 0 | 51 | 0 | 0 | 8 | 21 | 8 | 25 | 9 | 68 | 52 | 0 | 22 | 0 | 43 | 30 | 48 | 0 | 110 | 160 | 68 | 78 | 0 | 177 | 0 | 0 | 0 | 300 | 15 | 11 | 0 | 30 | 0 | 0 | 120 | 0 | 17 | 6 | 30 | 0 | 138 | 0 | 45 | 52 | 17 | 1 | 15 | 54 | 34 | 0 | 57 | 10 | 201 | 17 | 10 | 17 | 116 | 0 | 17 | 10 | 0 | 17 |  | 628 | 0 | 0 | 0 | 0 | 0 | 0 | 0 | 0 | 0 | 0 | 91 | 12 | 0 | 0 | 0 | 0 | 50 | 0 | 50 | 0 | 0 | 16 | 52 | 0 | 21 | 0 | 8 | 0 | 0 | 199 | 0 | 0 | 0 | 0 | 0 | 0 | 11 | 0 | 127 | 0 | 250 | 35 | 0 | 35 | 0 | 50 | 0 | 2 | 35 | 300 | 160 | 0 | 0 | 1 | 18 | 0 |  | 4251 | 2151 | 6402 | 2229 | 628 | 1471 | 0 | 1267 | 499 | 76 | 0 | 116 | 68 | 48 | 0 | 95.31
17:00 | 0 | 0 | 200 | 0 | 0 | 0 | 0 | 0 | 188 |  | 0 | 200 | 0 | 0 | 0 | 15 | 0 | 0 | 0 | 0 | 32 | 22 | 10 | 0 | 0 | 12 | 35 | 17 | 55 | 4 | 25 | 6 | 22 | 33 | 0 | 0 | 46 | 30 | 0 | 0 | 0 | 0 | 0 | 0 | 0 |  | 22 | 0 | 0 | 0 | 77 | 0 | 17 | 16 | 0 | 0 | 130 | 210 | 265 | 189 | 26 | 0 | 26 | 5 | 0 | 51 | 0 | 0 | 8 | 21 | 8 | 25 | 9 | 78 | 50 | 0 | 22 | 0 | 43 | 30 | 51 | 0 | 130 | 161 | 68 | 78 | 0 | 177 | 0 | 0 | 0 | 310 | 15 | 11 | 0 | 30 | 0 | 0 | 120 | 0 | 17 | 1 | 90 | 0 | 138 | 0 | 45 | 52 | 17 | 0 | 15 | 54 | 37 | 0 | 113 | 30 | 200 | 17 | 2 | 17 | 116 | 0 | 17 | 2 | 0 | 17 |  | 628 | 0 | 0 | 0 | 0 | 0 | 0 | 0 | 4 | 0 | 0 | 91 | 13 | 0 | 0 | 0 | 0 | 50 | 0 | 50 | 0 | 0 | 16 | 52 | 0 | 22 | 0 | 8 | 0 | 0 | 199 | 0 | 0 | 0 | 0 | 0 | 0 | 11 | 0 | 127 | 0 | 245 | 35 | 0 | 35 | 0 | 38 | 0 | 1 | 40 | 300 | 162 | 0 | 0 | 0 | 5 | 0 |  | 4428 | 2132 | 6560 | 2193 | 628 | 1508 | 0 | 1425 | 499 | 76 | 0 | 142 | 78 | 11 | 0 | 95.3
18:00 | 0 | 0 | 205 | 0 | 0 | 0 | 0 | 0 | 187 |  | 0 | 200 | 0 | 0 | 0 | 32 | 0 | 0 | 0 | 0 | 84 | 32 | 30 | 0 | 0 | 17 | 35 | 55 | 55 | 17 | 25 | 6 | 22 | 33 | 18 | 0 | 46 | 30 | 0 | 0 | 3 | 0 | 0 | 0 | 0 |  | 22 | 0 | 51 | 10 | 77 | 0 | 17 | 16 | 0 | 0 | 100 | 200 | 280 | 185 | 26 | 0 | 26 | 5 | 0 | 51 | 0 | 50 | 8 | 21 | 8 | 25 | 9 | 95 | 51 | 0 | 22 | 0 | 43 | 30 | 53 | 0 | 130 | 161 | 68 | 78 | 0 | 177 | 0 | 0 | 0 | 270 | 15 | 11 | 0 | 155 | 0 | 0 | 145 | 0 | 20 | 0 | 90 | 15 | 147 | 0 | 60 | 68 | 51 | 0 | 65 | 54 | 71 | 0 | 113 | 80 | 200 | 60 | 0 | 52 | 116 | 0 | 17 | 0 | 0 | 27 |  | 720 | 0 | 0 | 0 | 0 | 0 | 0 | 0 | 4 | 0 | 0 | 92 | 18 | 0 | 0 | 0 | 0 | 50 | 5 | 100 | 0 | 0 | 22 | 52 | 0 | 21 | 0 | 8 | 0 | 0 | 200 | 0 | 0 | 0 | 0 | 0 | 0 | 11 | 0 | 127 | 0 | 245 | 43 | 0 | 60 | 0 | 80 | 0 | 0 | 90 | 300 | 220 | 0 | 0 | 0 | 0 | 0 |  | 5129 | 2468 | 7597 | 2184 | 720 | 1531 | 0 | 2177 | 500 | 76 | 0 | 314 | 95 | 0 | 0 | 95.3
18:30 | 0 | 0 | 0 | 0 | 0 | 0 | 0 | 0 | 0 |  | 0 | 0 | 0 | 0 | 0 | 0 | 0 | 0 | 0 | 0 | 0 | 0 | 0 | 0 | 0 | 0 | 0 | 0 | 0 | 0 | 0 | 0 | 0 | 0 | 0 | 0 | 0 | 0 | 0 | 0 | 0 | 0 | 0 | 0 | 0 |  | 0 | 0 | 0 | 0 | 0 | 0 | 0 | 0 | 0 | 0 | 0 | 0 | 0 | 0 | 0 | 0 | 0 | 0 | 0 | 0 | 0 | 0 | 0 | 0 | 0 | 0 | 0 | 0 | 0 | 0 | 0 | 0 | 0 | 0 | 0 | 0 | 0 | 0 | 0 | 0 | 0 | 0 | 0 | 0 | 0 | 0 | 0 | 0 | 0 | 0 | 0 | 0 | 0 | 0 | 0 | 0 | 0 | 0 | 0 | 0 | 0 | 0 | 0 | 0 | 0 | 0 | 0 | 0 | 0 | 0 | 0 | 0 | 0 | 0 | 0 | 0 | 0 | 0 | 0 | 0 |  | 0 | 0 | 0 | 0 | 0 | 0 | 0 | 0 | 0 | 0 | 0 | 0 | 0 | 0 | 0 | 0 | 0 | 0 | 0 | 0 | 0 | 0 | 0 | 0 | 0 | 0 | 0 | 0 | 0 | 0 | 0 | 0 | 0 | 0 | 0 | 0 | 0 | 0 | 0 | 0 | 0 | 0 | 0 | 0 | 0 | 0 | 0 | 0 | 0 | 0 | 0 | 0 | 0 | 0 | 0 | 0 | 0 |  | 0 | 0 | 0 | 0 | 0 | 0 | 0 | 0 | 0 | 0 | 0 | 0 | 0 | 0 | 0 | 0
19:00 | 0 | 0 | 200 | 0 | 0 | 0 | 0 | 0 | 178 |  | 0 | 200 | 0 | 0 | 0 | 55 | 0 | 0 | 0 | 0 | 102 | 32 | 60 | 0 | 0 | 48 | 35 | 55 | 55 | 19 | 25 | 9 | 22 | 33 | 25 | 0 | 46 | 30 | 0 | 0 | 17 | 0 | 0 | 0 | 0 |  | 22 | 0 | 51 | 10 | 77 | 0 | 17 | 30 | 0 | 0 | 100 | 230 | 300 | 187 | 26 | 0 | 26 | 5 | 0 | 51 | 0 | 50 | 8 | 21 | 8 | 25 | 9 | 91 | 61 | 0 | 22 | 0 | 43 | 30 | 53 | 0 | 130 | 157 | 70 | 81 | 0 | 177 | 0 | 0 | 0 | 280 | 15 | 11 | 0 | 268 | 0 | 0 | 185 | 0 | 90 | 0 | 90 | 17 | 147 | 0 | 109 | 105 | 68 | 0 | 60 | 54 | 105 | 17 | 113 | 70 | 200 | 104 | 0 | 158 | 104 | 0 | 17 | 0 | 0 | 55 |  | 720 | 0 | 0 | 0 | 0 | 0 | 0 | 0 | 22 | 0 | 0 | 91 | 22 | 0 | 0 | 0 | 0 | 50 | 38 | 100 | 0 | 0 | 32 | 52 | 0 | 22 | 0 | 8 | 0 | 0 | 200 | 0 | 0 | 0 | 0 | 0 | 0 | 11 | 0 | 127 | 0 | 247 | 90 | 0 | 112 | 0 | 102 | 0 | 0 | 113 | 380 | 220 | 0 | 0 | 0 | 0 | 0 |  | 5856 | 2759 | 8615 | 2243 | 720 | 1556 | 0 | 2974 | 580 | 76 | 0 | 375 | 91 | 0 | 0 | 95.28
19:30 | 0 | 0 | 200 | 0 | 0 | 0 | 0 | 0 | 182 |  | 0 | 200 | 0 | 0 | 0 | 55 | 0 | 0 | 0 | 0 | 102 | 32 | 60 | 0 | 0 | 48 | 35 | 55 | 55 | 19 | 25 | 9 | 22 | 33 | 25 | 0 | 46 | 30 | 0 | 0 | 17 | 0 | 0 | 0 | 0 |  | 22 | 0 | 51 | 10 | 77 | 0 | 17 | 30 | 0 | 0 | 100 | 255 | 305 | 0 | 26 | 0 | 29 | 5 | 0 | 51 | 0 | 50 | 8 | 21 | 8 | 25 | 9 | 87 | 73 | 0 | 22 | 0 | 43 | 30 | 53 | 0 | 130 | 159 | 69 | 81 | 0 | 177 | 0 | 0 | 0 | 300 | 15 | 11 | 0 | 264 | 0 | 0 | 200 | 0 | 108 | 0 | 90 | 17 | 150 | 0 | 109 | 105 | 68 | 0 | 30 | 54 | 110 | 0 | 113 | 70 | 200 | 104 | 0 | 162 | 116 | 0 | 17 | 0 | 0 | 55 |  | 721 | 0 | 0 | 0 | 0 | 0 | 0 | 0 | 32 | 0 | 0 | 91 | 22 | 0 | 0 | 0 | 0 | 50 | 39 | 100 | 0 | 0 | 32 | 52 | 0 | 22 | 0 | 8 | 0 | 0 | 199 | 0 | 0 | 0 | 0 | 0 | 0 | 11 | 0 | 127 | 0 | 250 | 90 | 0 | 113 | 0 | 109 | 0 | 0 | 113 | 410 | 220 | 0 | 0 | 0 | 0 | 0 |  | 5741 | 2811 | 8552 | 2102 | 721 | 1583 | 0 | 2988 | 609 | 76 | 0 | 386 | 87 | 0 | 0 | 0
20:00 | 0 | 0 | 200 | 0 | 0 | 0 | 0 | 0 | 182 |  | 0 | 200 | 0 | 0 | 0 | 55 | 0 | 0 | 0 | 0 | 102 | 32 | 59 | 0 | 0 | 48 | 35 | 55 | 55 | 20 | 25 | 9 | 22 | 33 | 25 | 0 | 46 | 30 | 0 | 0 | 17 | 0 | 0 | 0 | 0 |  | 22 | 0 | 51 | 10 | 77 | 0 | 17 | 30 | 0 | 0 | 125 | 255 | 300 | 0 | 26 | 0 | 29 | 5 | 0 | 51 | 0 | 50 | 8 | 21 | 8 | 25 | 9 | 88 | 73 | 0 | 22 | 0 | 43 | 30 | 53 | 0 | 130 | 161 | 68 | 81 | 0 | 177 | 0 | 0 | 0 | 285 | 15 | 11 | 0 | 263 | 0 | 0 | 200 | 0 | 108 | 0 | 90 | 17 | 147 | 0 | 109 | 105 | 68 | 0 | 30 | 54 | 110 | 0 | 113 | 70 | 200 | 104 | 0 | 162 | 116 | 0 | 17 | 0 | 0 | 55 |  | 720 | 0 | 0 | 0 | 0 | 0 | 0 | 0 | 28 | 0 | 0 | 91 | 24 | 0 | 0 | 0 | 0 | 50 | 39 | 100 | 0 | 0 | 40 | 52 | 0 | 22 | 0 | 8 | 0 | 0 | 199 | 0 | 0 | 0 | 0 | 0 | 0 | 11 | 0 | 127 | 0 | 250 | 90 | 0 | 113 | 0 | 109 | 0 | 0 | 113 | 420 | 220 | 0 | 0 | 0 | 0 | 0 |  | 5744 | 2826 | 8570 | 2124 | 720 | 1570 | 0 | 2983 | 619 | 76 | 0 | 390 | 88 | 0 | 0 | 95.29
21:00 | 0 | 0 | 201 | 0 | 0 | 0 | 0 | 0 | 185 |  | 0 | 200 | 0 | 0 | 0 | 40 | 0 | 0 | 0 | 0 | 102 | 16 | 58 | 0 | 0 | 48 | 35 | 55 | 55 | 20 | 25 | 9 | 22 | 33 | 25 | 0 | 46 | 30 | 0 | 0 | 17 | 0 | 0 | 0 | 0 |  | 22 | 0 | 51 | 0 | 84 | 0 | 17 | 40 | 0 | 0 | 125 | 255 | 300 | 0 | 26 | 0 | 29 | 41 | 0 | 51 | 0 | 50 | 0 | 21 | 8 | 25 | 9 | 89 | 61 | 0 | 22 | 0 | 43 | 30 | 53 | 0 | 130 | 159 | 40 | 81 | 0 | 177 | 0 | 0 | 0 | 300 | 15 | 11 | 0 | 281 | 0 | 0 | 193 | 0 | 108 | 0 | 90 | 17 | 143 | 0 | 109 | 105 | 34 | 0 | 15 | 54 | 68 | 0 | 113 | 70 | 200 | 104 | 0 | 162 | 116 | 0 | 17 | 0 | 0 | 55 |  | 720 | 0 | 0 | 0 | 0 | 0 | 0 | 0 | 26 | 0 | 0 | 91 | 25 | 0 | 0 | 0 | 0 | 50 | 32 | 100 | 0 | 0 | 40 | 52 | 0 | 22 | 0 | 8 | 0 | 0 | 200 | 0 | 0 | 0 | 0 | 0 | 0 | 11 | 0 | 126 | 0 | 253 | 90 | 0 | 113 | 0 | 113 | 0 | 0 | 113 | 420 | 220 | 0 | 0 | 0 | 0 | 0 |  | 5641 | 2825 | 8466 | 2082 | 720 | 1638 | 0 | 2876 | 620 | 76 | 0 | 365 | 89 | 0 | 0 | 95.28
22:00 | 0 | 0 | 200 | 0 | 0 | 0 | 0 | 0 | 191 |  | 0 | 200 | 0 | 0 | 0 | 40 | 0 | 0 | 0 | 0 | 102 | 0 | 59 | 0 | 0 | 48 | 35 | 55 | 55 | 20 | 25 | 9 | 22 | 33 | 0 | 0 | 46 | 30 | 0 | 0 | 17 | 0 | 0 | 0 | 0 |  | 22 | 0 | 0 | 0 | 84 | 0 | 17 | 30 | 0 | 0 | 125 | 255 | 305 | 0 | 26 | 0 | 29 | 53 | 0 | 51 | 0 | 0 | 0 | 21 | 8 | 25 | 9 | 84 | 51 | 0 | 22 | 0 | 43 | 30 | 53 | 0 | 130 | 160 | 70 | 81 | 0 | 177 | 0 | 0 | 0 | 285 | 15 | 11 | 0 | 283 | 0 | 0 | 193 | 0 | 108 | 0 | 90 | 17 | 142 | 0 | 109 | 105 | 34 | 0 | 15 | 54 | 68 | 0 | 113 | 70 | 200 | 104 | 0 | 162 | 111 | 0 | 17 | 0 | 0 | 55 |  | 721 | 0 | 0 | 0 | 0 | 0 | 0 | 0 | 0 | 0 | 0 | 91 | 25 | 0 | 0 | 0 | 0 | 0 | 6 | 100 | 0 | 0 | 0 | 52 | 0 | 22 | 0 | 8 | 0 | 0 | 200 | 0 | 0 | 0 | 0 | 0 | 0 | 11 | 0 | 126 | 0 | 261 | 90 | 0 | 113 | 0 | 113 | 0 | 0 | 113 | 400 | 210 | 0 | 0 | 0 | 0 | 0 |  | 5509 | 2662 | 8171 | 2107 | 721 | 1629 | 0 | 2848 | 600 | 76 | 0 | 106 | 84 | 0 | 0 | 95.28
23:00 | 0 | 0 | 200 | 0 | 0 | 0 | 0 | 0 | 190 |  | 0 | 200 | 0 | 0 | 0 | 15 | 0 | 0 | 0 | 0 | 64 | 0 | 0 | 0 | 0 | 48 | 35 | 55 | 55 | 22 | 25 | 9 | 22 | 33 | 0 | 0 | 46 | 30 | 0 | 0 | 0 | 0 | 0 | 0 | 0 |  | 22 | 0 | 0 | 0 | 84 | 0 | 17 | 40 | 0 | 0 | 125 | 255 | 305 | 0 | 26 | 0 | 29 | 56 | 0 | 51 | 0 | 0 | 0 | 21 | 8 | 25 | 9 | 79 | 51 | 0 | 22 | 0 | 43 | 30 | 53 | 0 | 130 | 160 | 70 | 81 | 0 | 177 | 0 | 0 | 0 | 260 | 15 | 11 | 0 | 145 | 0 | 0 | 200 | 0 | 72 | 0 | 90 | 0 | 60 | 0 | 35 | 105 | 17 | 0 | 15 | 54 | 34 | 0 | 113 | 40 | 200 | 104 | 0 | 162 | 116 | 0 | 17 | 0 | 0 | 55 |  | 716 | 0 | 0 | 0 | 0 | 0 | 0 | 0 | 0 | 0 | 0 | 91 | 22 | 0 | 0 | 0 | 0 | 0 | 6 | 100 | 0 | 0 | 0 | 52 | 0 | 22 | 0 | 8 | 0 | 0 | 200 | 0 | 0 | 0 | 0 | 0 | 0 | 11 | 0 | 128 | 0 | 236 | 35 | 0 | 113 | 0 | 113 | 0 | 0 | 113 | 380 | 190 | 0 | 0 | 0 | 0 | 0 |  | 4938 | 2536 | 7474 | 2111 | 716 | 1568 | 0 | 2238 | 580 | 76 | 0 | 106 | 79 | 0 | 0 | 95.27
24:00 | 0 | 0 | 200 | 0 | 0 | 0 | 0 | 0 | 204 |  | 0 | 200 | 0 | 0 | 0 | 0 | 0 | 0 | 0 | 0 | 24 | 0 | 0 | 0 | 0 | 48 | 35 | 55 | 55 | 22 | 25 | 9 | 22 | 33 | 0 | 0 | 46 | 30 | 0 | 0 | 0 | 0 | 0 | 0 | 0 |  | 22 | 0 | 0 | 0 | 91 | 6 | 17 | 42 | 0 | 0 | 125 | 255 | 305 | 114 | 26 | 0 | 29 | 57 | 0 | 51 | 0 | 0 | 0 | 21 | 8 | 25 | 9 | 72 | 51 | 0 | 22 | 0 | 43 | 30 | 53 | 0 | 130 | 159 | 70 | 81 | 0 | 176 | 0 | 0 | 0 | 270 | 15 | 11 | 0 | 80 | 0 | 0 | 194 | 0 | 50 | 0 | 90 | 0 | 10 | 0 | 35 | 105 | 0 | 0 | 0 | 54 | 17 | 0 | 35 | 10 | 200 | 104 | 0 | 108 | 116 | 0 | 17 | 0 | 0 | 55 |  | 629 | 0 | 0 | 0 | 0 | 0 | 0 | 0 | 0 | 0 | 0 | 91 | 20 | 0 | 0 | 0 | 0 | 0 | 5 | 74 | 0 | 0 | 0 | 52 | 0 | 22 | 0 | 8 | 0 | 0 | 200 | 0 | 0 | 0 | 0 | 0 | 0 | 11 | 0 | 130 | 0 | 233 | 0 | 0 | 35 | 0 | 113 | 0 | 0 | 113 | 370 | 213 | 0 | 0 | 0 | 0 | 0 |  | 4674 | 2319 | 6993 | 2225 | 629 | 1613 | 0 | 1729 | 570 | 76 | 0 | 79 | 72 | 0 | 0 | 95.27
KWH | 0 | 0 | 4745000 | 0 | 0 | 0 | 0 | 0 | 3974000 |  | 0 | 4103750 | 0 | 0 | 0 | 404170 | 0 | 0 | 0 | 0 | 1279728 | 123360 | 389055 | 0 | 0 | 424128 | 693720 | 1120343 | 999629 | 403236 | 600000 | 196920 | 684500 | 493900 | 104160 | 0 | 1097700 | 6032000 | 0 | 0 | 75715 | 0 | 0 | 0 | 0 |  | 530880 | 0 | 212966 | 41160 | 1943040 | 470880 | 404160 | 805440 | 0 | 0 | 2464428 | 5979400 | 7276000 | 3816000 | 434909 | 0 | 664560 | 332640 | 0 | 1200412 | 0 | 184480 | 80995 | 500040 | 225360 | 600200 | 237460 | 1798080 | 1258560 | 0 | 514152 | 6550 | 1017000 | 630960 | 1253400 | 0 | 3200972 | 3824000 | 1434240 | 1869120 | 0 | 4235560 | 0 | 0 | 0 | 7136500 | 482376 | 249840 | 0 | 2973272 | 0 | 0 | 3919200 | 0 | 1175472 | 120555 | 1842240 | 107520 | 3201600 | 0 | 1495200 | 2007600 | 1109854 | 22320 | 609709 | 1355758 | 1773920 | 35340 | 1449840 | 1453440 | 4646800 | 1797120 | 188110 | 2527200 | 2742436 | 0 | 445320 | 157693 | 0 | 938880 |  | 15958545 | 0 | 0 | 0 | 0 | 0 | 0 | 0 | 75360 | 0 | 0 | 2199304 | 406700 | 0 | 0 | 0 | 0 | 542689 | 112997 | 879496 | 0 | 0 | 217958 | 1252 | 0 | 505680 | 0 | 181782 | 0 | 0 | 4861600 | 0 | 0 | 0 | 0 | 0 | 0 | 267896 | 0 | 3378927 | 0 | 6537018 | 1145280 | 0 | 1810848 | 0 | 2267731 | 0 | 24498 | 2039616 | 8688100 | 4707682 | 0 | 0 | 21960 | 392400 | 0 |  | 123358133 | 57225319 | 180583452 | 53344665 | 15958545 | 36736119 | 0 | 48783251 | 13549700 | 7129700 | 0 | 2349306 | 1798080 | 934086 | 0
Fuel Cost | 0 | 0 | 6927700 | 0 | 0 | 0 | 0 | 0 | 4093220 |  | 0 | 4473087.5 | 0 | 0 | 0 | 3419278.2 | 0 | 0 | 0 | 0 | 11671119.36 | 1213862.4 | 3587087.1 | 0 | 0 | 3855323.52 | 5064156 | 8660251.39 | 9856341.94 | 302427 | 450000 | 0 | 0 | 0 | 1007227.2 | 0 | 296379 | 1628640 | 0 | 0 | 703392.35 | 0 | 0 | 0 | 0 |  | 0 | 0 | 2065770.2 | 393078 | 16904448 | 3729369.6 | 509241.6 | 2392156.8 | 0 | 0 | 3622709.16 | 4424756 | 7276000 | 3510720 | 561032.61 | 0 | 750952.8 | 465696 | 0 | 2052704.52 | 0 | 1863248 | 773502.25 | 635050.8 | 169020 | 1050350 | 178095 | 13485600 | 1334073.6 | 0 | 652973.04 | 104407 | 1667880 | 1009536 | 2231052 | 0 | 3649108.08 | 3976960 | 2825452.8 | 3570019.2 | 0 | 7327518.8 | 0 | 0 | 0 | 7207865 | 361782 | 189878.4 | 0 | 22477936.32 | 0 | 0 | 20379840 | 0 | 11566644.48 | 1409287.95 | 15014256 | 1166592 | 22571280 | 0 | 13636224 | 18971820 | 9666828.34 | 0 | 4609400.04 | 11808652.18 | 15592756.8 | 352693.2 | 12425128.8 | 9679910.4 | 0 | 0 | 0 | 0 | 0 | 0 | 0 | 0 | 0 | 0 |  | 91921219.2 | 0 | 0 | 0 | 0 | 0 | 0 | 0 | 790526.4 | 0 | 0 | 2485213.52 | 630385 | 0 | 0 | 0 | 0 | 5340059.76 | 1148049.52 | 7783539.6 | 0 | 0 | 2112013.02 | 12131.88 | 0 | 970905.6 | 0 | 137608.974 | 0 | 0 | 26349872 | 0 | 0 | 0 | 0 | 0 | 0 | 401844 | 0 | 3953344.59 | 0 | 6471647.82 | 11956723.2 | 0 | 17184947.52 | 0 | 17597592.56 | 0 | 270702.9 | 15072762.24 | 38140759 | 0 | 0 | 0 | 0 | 0 | 0 |  | 361460750.73 | 250731848.304 | 612192599.034 | 55729244.084 | 91921219.2 | 39170724.13 | 0 | 321368694.87 | 64490631 | 1925019 | 0 | 22317068.9 | 13485600 | 1784397.85 | 0
Yesterday Day Peak | 0 | 0 | 200 | 0 | 0 | 0 | 0 | 0 | 173 |  | 0 | 180 | 0 | 0 | 0 | 15 | 0 | 0 | 0 | 0 | 102 | 0 | 10 | 0 | 0 | 12 | 17 | 55 | 35 | 0 | 25 | 6 | 22 | 24 | 0 | 0 | 44 | 30 | 0 | 0 | 0 | 0 | 0 | 0 | 0 |  | 22 | 0 | 0 | 0 | 77 | 0 | 17 | 30 | 0 | 0 | 100 | 210 | 290 | 194 | 26 | 0 | 29 | 5 | 0 | 51 | 0 | 0 | 0 | 21 | 5 | 14 | 9 | 81 | 51 | 0 | 22 | 2 | 43 | 30 | 48 | 0 | 110 | 160 | 40 | 78 | 0 | 176 | 0 | 0 | 0 | 275 | 15 | 11 | 0 | 160 | 0 | 0 | 184 | 0 | 104 | 19 | 76 | 0 | 148 | 0 | 109 | 105 | 17 | 4 | 15 | 54 | 51 | 0 | 35 | 40 | 260 | 72 | 35 | 162 | 116 | 0 | 17 | 30 | 0 | 55 |  | 675 | 0 | 0 | 0 | 0 | 0 | 0 | 0 | 0 | 0 | 0 | 91 | 16 | 0 | 0 | 0 | 0 | 50 | 0 | 0 | 0 | 0 | 9 | 52 | 0 | 21 | 0 | 8 | 0 | 0 | 200 | 0 | 0 | 0 | 0 | 0 | 0 | 11 | 0 | 141 | 0 | 308 | 86 | 0 | 70 | 0 | 107 | 0 | 2 | 70 | 270 | 190 | 0 | 0 | 3 | 63 | 0 |  | 7503 | DayPeak
Yesterday Evening Peak | 0 | 0 | 200 | 0 | 0 | 0 | 0 | 0 | 178 | 0 | 0 | 200 | 0 | 0 | 0 | 55 | 0 | 0 | 0 | 0 | 102 | 32 | 60 | 0 | 0 | 48 | 35 | 55 | 55 | 19 | 25 | 9 | 22 | 33 | 25 | 0 | 46 | 30 | 0 | 0 | 17 | 0 | 0 | 0 | 0 | 0 | 22 | 0 | 51 | 10 | 77 | 0 | 17 | 30 | 0 | 0 | 100 | 230 | 300 | 187 | 26 | 0 | 26 | 5 | 0 | 51 | 0 | 50 | 8 | 21 | 8 | 25 | 9 | 91 | 61 | 0 | 22 | 0 | 43 | 30 | 53 | 0 | 130 | 157 | 70 | 81 | 0 | 177 | 0 | 0 | 0 | 280 | 15 | 11 | 0 | 268 | 0 | 0 | 185 | 0 | 90 | 0 | 90 | 17 | 147 | 0 | 109 | 105 | 68 | 0 | 60 | 54 | 105 | 17 | 113 | 70 | 200 | 104 | 0 | 158 | 104 | 0 | 17 | 0 | 0 | 55 |  | 720 | 0 | 0 | 0 | 0 | 0 | 0 | 0 | 22 | 0 | 0 | 91 | 22 | 0 | 0 | 0 | 0 | 50 | 38 | 100 | 0 | 0 | 32 | 52 | 0 | 22 | 0 | 8 | 0 | 0 | 200 | 0 | 0 | 0 | 0 | 0 | 0 | 11 | 0 | 127 | 0 | 247 | 90 | 0 | 112 | 0 | 102 | 0 | 0 | 113 | 380 | 220 | 0 | 0 | 0 | 0 | 0 |  | 8615 | EvPeak
Forecast for Evening | 0 | 0 | 200 | 0 | 0 | 0 | 0 | 0 | 180 | 0 | 0 | 200 |  | 0 | 0 | 55 | 0 | 0 | 0 | 0 | 102 | 150 | 60 | 0 | 0 | 51 | 35 | 55 | 55 | 22 | 25 | 10 | 22 | 33 | 51 | 0 | 46 | 30 | 0 | 0 | 25 | 0 | 0 | 0 | 0 | 0 | 22 |  | 51 | 100 | 90 | 50 | 17 | 20 | 0 | 0 | 100 | 260 | 360 | 210 | 26 | 0 | 30 | 55 | 0 | 51 | 0 | 50 | 52 | 21 | 11 | 33 | 9 | 163 | 100 | 0 | 22 | 0 | 43 | 30 | 51 | 0 | 163 | 160 | 70 | 81 | 0 | 180 | 18 | 0 | 10 | 330 | 15 | 11 | 200 | 300 | 300 | 100 | 200 | 100 | 149 | 0 | 90 | 200 | 150 | 0 | 115 | 105 | 105 | 0 | 260 | 54 | 110 | 114 | 113 | 100 | 400 | 104 | 0 | 162 | 116 | 0 | 17 |  |  | 55 |  | 737 | 0 | 0 | 0 | 0 | 220 | 0 | 0 | 35 | 40 | 0 | 91 | 25 | 110 | 0 | 0 | 0 | 50 | 44 | 100 | 0 | 50 | 32 | 52 | 0 | 22 | 0 | 11 | 0 | 0 | 200 | 15 | 0 | 0 | 0 | 0 | 0 | 11 | 100 | 200 | 0 | 400 | 105 | 200 | 113 | 100 | 113 | 0 | 0 | 113 | 620 | 220 |  | 150
Forecast for Day | 0 | 0 | 200 | 0 | 0 | 0 | 0 | 0 | 150 | 0 | 0 | 200 | 0 | 0 | 0 | 55 | 0 | 0 | 0 | 0 | 102 | 150 | 60 | 0 | 0 | 51 | 35 | 55 | 55 | 22 | 25 | 10 | 22 | 33 | 51 | 0 | 46 | 30 | 0 | 0 | 25 | 0 | 0 | 0 | 0 | 0 | 22 |  | 51 | 100 | 90 | 50 | 17 | 10 | 0 | 0 | 100 | 265 | 360 | 210 | 26 | 0 | 30 | 55 | 0 | 51 | 0 | 48 | 52 | 21 | 11 | 33 | 9 | 138 | 100 | 0 | 22 | 1.6 | 42 | 30 | 51 | 0 | 163 | 160 | 70 | 80 | 0 | 180 | 18 | 0 | 10 | 330 | 15 | 11 | 100 | 300 | 200 | 100 | 200 | 100 | 149 | 20 | 90 | 200 | 150 | 0 | 115 | 105 | 105 | 5 | 260 | 54 | 110 | 114 | 113 | 100 | 400 | 104 | 50 | 162 | 116 | 0 | 17 | 30 |  | 55 |  | 690 | 0 | 0 | 0 | 0 | 0 | 0 | 0 | 0 | 0 | 0 | 91 | 25 | 110 | 0 | 0 | 0 | 50 | 44 | 90 | 0 | 50 | 32 | 52 | 0 | 22 | 0 | 11 | 0 | 0 | 200 | 0 | 0 | 0 | 0 | 0 | 0 | 11 | 60 | 180 | 0 | 400 | 105 | 100 | 113 | 50 | 113 | 0 | 8 | 113 | 620 | 220 |  | 0 | 6 | 50
Generation at 08:00(Today) | 0 | 0 | 200 | 0 | 0 | 0 | 0 | 0 | 206 | 0 | 0 | 210 | 0 | 0 | 0 | 0 | 0 | 0 | 0 | 0 | 64 | 0 | 0 | 0 | 0 | 12 | 35 | 55 | 55 | 22 | 25 | 9 | 20 | 33 | 0 | 0 | 46 | 30 | 0 | 0 | 0 | 0 | 0 | 0 | 0 | 0 | 22 | 0 | 0 | 0 | 90 | 19 | 17 | 17 | 0 | 0 | 125 | 250 | 295 | 215 | 26 | 0 | 29 | 57 | 0 | 21 | 0 | 0 | 0 | 21 | 8 | 25 | 6 | 75 | 108 | 0 | 22 | 0 | 43 | 30 | 45 | 0 | 130 | 161 | 70 | 78 | 0 | 177 | 0 | 0 | 0 | 300 | 15 | 11 | 0 | 117 | 0 | 0 | 180 | 0 | 6 | 6 | 90 | 0 | 75 | 0 | 28 | 70 | 0 | 1 | 0 | 54 | 17 | 0 | 35 | 50 | 265 | 98 | 0 | 112 | 110 | 0 | 0 | 3 | 0 | 35 | 0 | 677 | 0 | 0 | 0 | 0 | 0 | 0 | 0 | 0 | 0 | 0 | 91 | 15 | 0 | 0 | 0 | 0 | 0 | 0 | 0 | 0 | 0 | 0 | 52 | 0 | 22 | 0 | 8 | 0 | 0 | 199 | 0 | 0 | 0 | 0 | 0 | 0 | 11 | 0 | 127 | 0 | 300 | 25 | 0 | 12 | 0 | 102 | 0 | 1 | 100 | 300 | 192 | 0 | 0 | 0 | 1 | 0 | 0
199
| Minimum Generation |  | 6097 | 5:00
| Highest Generation |  | 8615 | 19:00
| Day Peak Generation |  | 7503 | 12:00
| Evening Peak Generation |  | 8615 | 19:00
| HVDC Max Flow |  | 721 | 19:30
| HVDC EvPeak Flow |  | 720 | 19:00
| Load factor L.F |  | 87.34%

## P1
POWER GRID COMPANY OF BANGLADESH LTD.
|  |  | NATIONAL LOAD DESPATCH CENTER |  |  |  |  | QF-LDC-08
|  |  | DAILY REPORT |  |  |  |  | Page -1
[6 empty] | Reporting Date : | 2022-01-22
Till now the maximum generation is : - |  |  | 13792 | 20:00 | Hrs on | 2021-04-27
The Summary of Yesterday's |  | 2022-01-21 | Generation & Demand |  | Today's Actual Min Gen. & Probable Gen. & Demand
Day Peak Generation : |  | 7503 | MW Hour : | 12:00 | Min. Gen. at | 5:00 | 5754 | MW
Evening Peak Generation : |  | 8615 | MW Hour : | 19:00 | Available Max Generation : |  | 12470 | MW
E.P. Demand (at gen end) : |  | 8615 | MW Hour : | 19:00 | Max Demand (Evening) : |  | 9800 | MW
Maximum Generation : |  | 8615 | MW Hour : | 19:00 | Reserve(Generation end) |  | 2670 | MW
Total Gen. (MKWH) : |  | 180.5835 | System Load Factor : | 87.34% | Load Shed : |  | 0 | MW
EXPORT / IMPORT THROUGH EAST-WEST INTERCONNECTOR
Export from East grid to West grid :- Maximum |  |  | -298 | MW at | 18:30 | Energy |  | MKWHR.
Import from West grid to East grid :- Maximum |  |  | - | MW at | - | Energy | - | MKWHR.
| Water Level of Kaptai Lake at 6:00 A M on |  | 2022-01-22
Actual : | 95.24 | Ft.(MSL) , | Rule curve : | 99 | Ft.( MSL )
Gas Consumed : | Total = | 744.63 | MMCFD. | Oil Consumed (PDB) :
[6 empty] | HSD : |  | Liter
[6 empty] | FO : |  | Liter
Cost of the Consumed Fuel (PDB+Pvt) : |  | Gas : | 94899968.214
: |  | Coal : | 64490631 | Oil : | 343685763.77 | Total : | 503076362.984
Load Shedding & Other Information
Area | Yesterday |  |  |  | Today
|  |  | Estimated Demand (S/S end) |  | Estimated Shedding (S/S end) |  | Rates of Shedding
| MW |  | MW |  |  | MW | (On Estimated Demand)
Dhaka | 0 | 0:00 | 3600.6116 |  |  | 0 | 0%
Chittagong Area | 0 | 0:00 | 1221.8891 |  |  | 0 | 0%
Khulna Area | 0 | 0:00 | 1094.3234 |  |  | 0 | 0%
Rajshahi Area | 0 | 0:00 | 988.6542 |  |  | 0 | 0%
Cumilla Area | 0 | 0:00 | 893.5203 |  |  | 0 | 0%
Mymensingh Area | 0 | 0:00 | 721.0329 |  |  | 0 | 0%
Sylhet Area | 0 | 0:00 | 406.4066 |  |  | 0 | 0%
Barisal Area | 0 | 0:00 | 185.7323 |  |  | 0 | 0%
Rangpur Area | 0 | 0:00 | 556.0809 |  |  | 0 | 0%
Total | 0 |  | 9668.2513 |  |  | 0
Information of the Generating Units under shut down.
| Planned Shut- Down |  |  | Forced Shut- Down
|  |  |  | 1) Barapukuria ST: Unit-1,2 |  | 10) Meghnaghat Summit 305 MW CCPP
|  |  |  | 2) Ghorasal-3,5,7 |  | 11) Chandpur CCPP 150 MW
3) Ashuganj-4,
4) Baghabari-71 MW & 100 MW
5) Shajibazar 330 MW GT-2
6) Raozan unit- 1,2
7) Sirajganj Unit 1 & 2
8) Summit Bibiyana-3
9) Haripur 412 MW EGCB
Additional Information of Machines, lines, Interruption / Forced Load shed etc.
a) Rangpur-Lalmonirhat 132 kV Ckt was under shut down from 08:30 to 16:45 for A/M. | [5 empty] | About 18 MW power interruption occurred under
Lalmonirhat S/S 08:30 to 16:45.
b) Kamrangirchar 132/33 kV GT-3 transformer was under shut down from 09:09 to 14:45 for A/M.
c) Rampura 230/132 kV T-1 transformer was under shut down from 08:28 to 16:38 for A/M.
d) Hathazari-Baroirhat 132 kV Ckt-1 was switched on at 10:06.
e) Mongla-Bagerhat 132 kV Ckt-2 was under shut down from 09:09 to 13:11 for A/M.
f) Payra P/S-Payra S/S 400 kV Ckt-4 was shut down at 08:41 for C/M.
g) Shahmirpur 132 kV main Bus was under shut down from 09:40 to 13:48 for A/M.
h) Haripur-Siddirganj 230 kV Ckt-2 was under shut down from 10:25 to 12:00 for A/M.
i) Bagerhat-Orion power P/S 132 kV Ckt was under shut down from 10:09 to 13:21 for D/W.
j) Halishahar 132/33 kV T-2 transformer was under shut down from 10:42 to 14:57 for D/W.
k) Keraniganj 230/132 kV T-01 transformer was under shut down from 10:18 to 17:49 for D/W.
l) Shahjibazar 132/33 kV T-4 transformer was under shut down from 11:04 to 16:33 for C/M.
m) Haripur-Madanganj 132 kV Ckt was under shut down from 12:28 to 15:00 for C/M.
n) Manikganj 132/33 kV T-1 transformer was under shut down at 12:05 for A/M.
o) Halishahar 132/33 kV T-3 transformer was under shut down from 15:10 to 19:48 for D/W.
p) Haripur-Norsingdi 132 kV Ckt was under shut down from 15:48 to 17:01 for C/M.
q) Ashuganj-225 MW CCPP tripped at 19:21 due to fuel supply system problem and GT & ST were synchronized
at 23:14 & 02:51(22/1/22) respectively.
r) Mymensing-Sutiakhali 50 MW 132 kV Ckt is shut down since 07:03(22/1/22) for A/M.

## P2
EVENING PEAK GENERATION AND DAY LONG ENERGY DATA OF POWER STATIONS
| Date : | 2022-01-21 | [5 empty] | Page -2
Sl. |  |  |  |  | Present | Peak | Energy
No. | Name of the Power Stations |  | Producer | Installed Capacity | Capacity | Hour | Generated | Remarks
Generation
|  |  |  | Unit No. X Capacity | MW | MW | KWH
1 | Ghorasal Repowered CCPP:Unit-3 (GT |  | PDB | 1*260 | 260 | 0 | 0 | Under maint.
2 | Ghorasal Repowered CCPP Unit-4 |  | PDB | 1*210 | 180 | 200 | 4745000
| Ghorasal TPP Unit-5 |  | PDB | 1*210 | 190 | 0 | 0 | Gas shortage
3 | Ghorasal 365 MW CCPP Unit-7 |  | PDB | 1*243+1*122 | 365 | 0 | 0 | Under maint.
| Ghorashal 78.5 MW PP(MAX) |  | QRPP | 2*40 | 0 | 0 | 0 | Contract Expired
4 | Ghorashal 108MW PP (Regent) |  | IPP | 34*3.35 | 108 | 0 | 0 | Gas shortage
5 | Haripur GTPP |  | SBU, PDB | 2*32 | 20 | 0 | 0 | Under maint.
6 | Haripur 412 MW CCPP |  | EGCB | 1*273+1*139 | 412 | 0 | 0 | Gas shortage
7 | Haripur 360MW CCPP(HPL) |  | IPP | 1*235+1*125 | 360 | 178 | 3974000 | Gas shortage
8 | Meghnaghat 450 MW CCPP(MPL) |  | IPP | 2*150+1*150 | 450 | 200 | 4103750 | Gas shortage
9 | Meghnaghat 100 MW(IEL) |  | QRPP | 12*8.9 | 0 | 0 | 0 | Contract Expired
10 | Meghnaghat CCPP(Summit) |  | IPP | 2*110+1*110 | 335 | 0 | 0 | Gas shortage
11 | Madanganj 102 PP(Summit) |  | QRPP | 6*17 | 0 | 0 | 0 | Contract Expired
12 | Madanganj-55 MW PP(Summit) |  | (IPP) | 3*17.08+1*11.3 | 55 | 55 | 404170 | Engine problem
13 | Keraniganj 100 MW PP (Powerpac) |  | QRPP | 8*13.45 | 100 | 60 | 389055 | Engine problem
14 | Narshingdi 22 MW PP (Doreen) |  | SIPP, REB | 8*2.90 | 22 | 19 | 403236
15 | 210 MW Siddhirgonj TPP |  | PDB | 1*210 | 115 | 0 | 0 | Under maint.
16 | Siddhirgonj 2*120 MW GTPP |  | EGCB | 2*105 | 210 | 0 | 0 | Gas shortage
17 | Siddhirganj 100 PP(Dutch Bangla) |  | QRPP | 12*8.9 | 0 | 0 | 0 | Contract Expired
18 | Siddhirganj 335 MW CCPP |  | EGCB | 1*217+118 | 335 | 0 | 0 | Gas shortage
19 | Gagnagar 102 MW PP (Digital Power) |  | IPP | 12*8.924 | 102 | 102 | 1279728
20 | Katpotti 52 MW PP (Sinha) |  | IPP | 7*7.9 | 51 | 48 | 424128
21 | Kamalaghat 54 MW PP(Banco Energy) |  | IPP | 3*18 | 54 | 35 | 693720 | Engine problem
22 | Kodda 150MW PP |  | BPDB-RPCL | 9*17.06 | 149 | 32 | 123360 | High Voltage
23 | Manikganj 55 MW PP (Northern) |  | IPP | 3*19.3 | 55 | 55 | 1120343
24 | Nababganj 55 MW PP (Southern power ) |  | IPP | 3*19.3 | 55 | 55 | 999629
25 | Bosila 108MW PP(CLC) |  | IPP | 12*8.775+1*3.5 | 0 | 0 | 0
26 | Summit Power,(Madhabdi+Ashulia) |  | SIPP,REB | 3*3.67+4*8.73 | 80 | 34 | 796920 | Engine problem
27 | Maona 33 MW PP(Summit) |  | SIPP,REB | 4*8.73 | 33 | 22 | 684500 | Engine problem
28 | Rupganj 33 MW PP(Summit) |  | SIPP,REB | 4*8.73 | 33 | 33 | 493900
29 | Gazipur 52 MW PP |  | RPCL | 6*8.9 | 52 | 25 | 104160 | High Voltage
30 | Tongi 80 MW GTPP |  | PDB | 1* 105 | 105 | 0 | 0 | Machine problem
31 | Kodda 300 MW PP Unit-2 (Summit) |  | IPP | 18*17.076 | 300 | 268 | 2973272 | High Voltage
32 | Keranigonj 300 MW PP (APR) |  | IPP | 256*1.4 | 300 | 0 | 0 | Reserve.
33 | Bramhangoan 100 MW PP (Aggreko) |  | IPP | 100 | 100 | 0 | 0 | Reserve.
34 | Aurahati 100MW PP (Aggreko) |  | IPP | 0.85*23+0.95*91 | 100 | 0 | 0 | Reserve.
35 | Kodda 149 MW PP Unit-1 (Summit) |  | IPP | 149 | 149 | 90 | 1175472 | High Voltage
36 | Gazipur 100 MW PP |  | RPCL | 100 MW | 105 | 105 | 2007600
37 | Meghnaghat 104 MW PP (OPCL) |  | IPP | 18.5*6 | 104 | 104 | 1797120
38 | Manikgonj 162MW PP(MPGL) |  | IPP | 9*18 | 162 | 158 | 2527200
39 | Spectra Solar Plant Ltd. |  | IPP | 35 | 35 | 0 | 157693
| Kanchan Purbachal Power Generation Ltd. |  | IPP | 55 | 55 | 55 | 938880
| Dhaka area Total |  |  |  | 5696 | 1933 | 32316836
40 | Chattogram TPP-1 |  | PDB | 1*210 | 180 | 0 | 0 | Gas shortage
| Chattogram TPP-2 |  | PDB | 1*210 | 180 | 0 | 0 | Gas shortage
41 | Raozan 25 MW PP |  | IPP | 3*8.9 | 25 | 17 | 75715 | Engine problem
42 | Teknaf 20MW PP (Solartech) |  | Teknaf Solartech Energy Ltd. | 20 | 20 | 0 | 120555
43 | Patenga 50MW PP (Baraka) |  | IPP | 8*6.98 | 50 | 0 | 470880 | 33 kV BPDB feeder S/D
44 | Kaptai Hydro: Unit-1,2,3,4, 5 |  | PDB | 2*40+3*50 | 230 | 76 | 7129700 | Low water level
45 | Sikalbaha 225MW |  | PDB | 1*150+1*175 | 225 | 0 | 0 | Under maint.
46 | Sikalbaha Peaking GT |  | PDB | 1*150 | 150 | 0 | 0 | Under maint.
47 | Sikalbaha 105 MW PP (Baraka Sikalbaha) |  | IPP | 105 MW | 105 | 68 | 1109854 | High Voltage
48 | Hathazari 100 MW peaking PP |  | PDB | 11*8.9 | 98 | 0 | 0 | Under S/D
49 | Dohazari -Kalaish 100 MW Peaking |  | PDB | 6*17 | 102 | 51 | 212966 | Fuel shortage
50 | Juldah 100 MW Unit-1 (Acorn) |  | QRPP | 8*13.45 | 100 | 10 | 41160 | High Voltage
51 | Juldah 100 MW PP Unit-3 (Acorn) |  | IPP | 0 | 100 | 90 | 1842240 | Engine problem
52 | Barabkunda 22 MW PP (Regent) |  | SIPP, PDB | 8*2.90 | 22 | 17 | 404160
* | Malancha, Ctg. EPZ (United) |  |  | 5*8.73+3*9.34 | 0 | 30 | 805440
53 | Chattogram 108 MW PP (ECPV) |  | IPP | 16*7 | 108 | 77 | 1943040 | Engine problem
54 | Kaptai 7 MW Solar PP |  | PDB | 7.4 MW | 7 | 0 | 22320
55 | Anwara 300 MW PP (United) |  | IPP | 300 MW | 300 | 60 | 609709 | High Voltage
56 | Jodiac Power |  | IPP | 3*18.55+1*3.6 | 54 | 54 | 1355758
57 | Karnaphuli Power Ltd. |  | IPP | 110 | 110 | 105 | 1773920
58 | Juldah unit-2 (Acorn) |  | IPP | 8*13.6 | 100 | 70 | 1453440 | High Voltage
59 | Anlima Energy Ltd. |  | IPP | 6*21.2 | 116 | 104 | 2742436
| Chattogram area Total |  |  |  | 2382 | 829 | 22113293
60 | Ashuganj TPP Unit- 3 |  | APSCL | 1*150 | 0 | 0 | 0 | Contract Expired
| Ashuganj TPP Unit- 4 |  | APSCL | 1*150 | 129 | 0 | 0 | Gas shortage
| Ashuganj TPP Unit- 5 |  | APSCL | 1*150 | 134 | 100 | 2464428 | Gas shortage
61 | Ashuganj 225 MW CCPP |  | APSCL | 1*142+1*75 | 221 | 187 | 3816000 | #REF!
62 | Ashuganj 450 MW CCPP(North) |  | APSCL | 1*360 | 360 | 230 | 5979400 | Gas shortage
63 | Ashuganj 450 MW CCPP(South) |  | APSCL | 1*360 | 360 | 300 | 7276000 | FGMO
64 | Ashuganj 50 MW PP |  | APSCL | 14*3.968 | 45 | 26 | 664560 | Gas shortage
65 | Ashuganj 55 MW PP (Precision) |  | RPP | 15*4 | 55 | 5 | 332640 | Gas shortage
66 | Ashuganj 195MW PP (APSCL-United) |  | IPP | 20*9.73+1*16 | 195 | 26 | 434909
67 | Ashuganj 51 MW PP (Midland) |  | IPP | 6*9.34 | 51 | 51 | 1200412 | Engine problem
68 | Ashuganj 150MW PP (Midland) |  | IPP | 23*7.015 | 150 | 147 | 3201600 | Engine problem
69 | Titas 50 MW Peaking PP |  | PDB | 6*8.92 | 52 | 50 | 184480
70 | Chandpur 150 MW CCPP |  | PDB | 1*106+1*57 | 163 | 0 | 0 | Under maint.
71 | Chandpur 200MW (Desh energy) |  | IPP | 0 | 200 | 17 | 107520 | High Voltage
72 | Feni 22MW PP (Doreen) |  | SIPP, PDB | 8*2.90 | 22 | 21 | 500040 | Engine problem
73 | Feni 11 MW PP (Doreen) |  | SIPP, REB | 4*2.90 | 11 | 8 | 225360
** | Impoprt (Tripura) |  | Imported power | 0 | 160 | 91 | 1798080
74 | Jangalia 33MW PP (Summit) |  | SIPP, PDB | 4*8.73 | 33 | 25 | 600200 | Engine problem
75 | Jangalia 52 MW PP (Lakdanavi) |  | IPP | 6*8.92 | 52 | 8 | 80995 | High Voltage
76 | Cumilla 25 MW PP (Summit) |  | SIPP, PDB | 3*3.67+2*6.97 | 25 | 9 | 237460 | Engine problem
77 | Daudkandi 200 MW PP (B.Trac) |  | IPP | 154*1.4 | 200 | 0 | 0 | Reserve.
78 | Feni Lanka Power |  | IPP | 7*18.415+1*9.78 | 114 | 17 | 35340 | High Voltage
79 | Chowmuhani 113 MW |  | IPP | 12*9.78+2*3.1 | 113 | 113 | 1449840
80 | Bhairob 54.5 MW |  | IPP | 3*18.2 | 54 | 17 | 445320 | 33 kV feeder O/L
| Chandpur 115(Doreen) |  | IPP | 115 | 0 | 0 | 0 | On test
| Cumilla Area Total |  |  |  | 2899 | 1448 | 31034584
81 | RPCL 210MW CCPP |  | IPP | 4*35+1*70 | 202 | 61 | 1258560 | Gas shortage
82 | Tangail 22 MW PP (Doreen) |  | SIPP, PDB | 8*2.90 | 22 | 22 | 514152
83 | Jamalpur 95 MW PP(Powerpac) |  | IPP | 12*8.924 | 8 | 0 | 0 | Under maint.
84 | Sarishabari 3 MW Solar Plant |  | IPP | 1*3 | 3 | 0 | 6550
85 | Mymensingh 200 MW PP (United) |  | IPP | 200 | 200 | 185 | 3919200
86 | Jamalpur 115 MW PP (United) |  | IPP | 115 MW | 115 | 109 | 1495200
87 | Sutiakhali 50 MW Solar PP |  | IPP | 50 | 50 | 0 | 188110
88 | Tangail Palli Power Gen 22 MW |  | IPP | 4*6.7 | 22 | 22 | 530880
| Mymensingh Area Total |  |  |  | 622 | 399 | 7912652
89 | Fenchugonj CCPP Phase-1 |  | PDB | 2*32+1*33 | 70 | 43 | 1017000 | Machine problem
90 | Fenchugonj CCPP Phase-2 |  | PDB | 2*35+1*35 | 90 | 30 | 630960 | Machine problem
91 | Kushiara 163 MW CCPP (KP) |  | IPP | 1*109+1*54 | 163 | 130 | 3200972 | Frequency control
92 | Shajibazar 330 MW CCPP |  | PDB | 3*110 | 330 | 157 | 3824000 | Gas shortage
93 | Fenchugonj 51 MW PP (Barakatullah) |  | RPP | 19*2.90 | 51 | 53 | 1253400
| Fenchuganj 44MW (Energyprima) |  | RPP | 12*3.3+5*2 | 0 | 0 | 0 | Contract Expired
94 | Hobiganj 11MW PP Cofidence-E |  | SIPP, REB | 4*2.90 | 11 | 11 | 249840
95 | Shahjibazar GTPP Unit- 8 & 9 |  | PDB | 2*35 | 66 | 70 | 1434240
96 | Shahjibazar 86MW PP (Shahjibazar) |  | RPP | 32*2.90 | 86 | 81 | 1869120
97 | Shahjibazar 100 MW GTPP |  | PDB | 1*100 | 100 | 0 | 0 | Machine problem
98 | Sylhet 225 MW CCPP |  | PDB | 1*142+1*89 | 231 | 177 | 4235560
99 | Sylhet 20 MW GTPP |  | PDB | 1*20 | 20 | 0 | 0 | Gas shortage
| Sylhet 50MW PP (EPL) |  | RPP | 27*2 | 0 | 0 | 0 | Contract Expired
100 | Shahjahanulla 25 MW PP |  | SIPP, REB | 3*9.34 | 25 | 15 | 482376
101 | Bibiana-II 341 MW CCPP (Summit) |  | IPP | 1*222+1*119 | 341 | 280 | 7136500 | FGMO
102 | Bibiyana-III 400 MW CCPP |  | PDB | 400 MW | 400 | 0 | 0 | Under maint.
103 | Sylhet 10MW PP (Desh) |  | RPP | 6*1.95 | 10 | 0 | 0
104 | Bibiyana South 400 MW |  | PDB | 400 MW | 383 | 200 | 4646800 | Gas shortage
| Sylhet Area Total |  |  |  | 2377 | 1247 | 29980768
105 | Bheramara GTPP Unit-3 |  | PDB | 1*20 | 16 | 0 | 0 | Reserve.
** | Bheramara (HVDC ) |  | Imported power | 2*500 | 1000 | 720 | 15958545
106 | Khulna 115 PP MW (KPCL-2) |  | QRPP | 7*17 | 0 | 0 | 0 | Contract Expired
107 | Faridpur 50 MW Peaking PP |  | PDB | 8*6.89 | 54 | 22 | 75360 | Engine problem
108 | Khulna 225 MW CCPP |  | NWPGCL | 1*150+1*75 | 230 | 0 | 0 | Reserve.
109 | Gopalganj 100 MW Peaking PP |  | PDB | 16*6.98 | 109 | 0 | 0 | Reserve.
110 | Bheramara 410 MW CCPP |  | NWPGCL | 1*278+1*132 | 410 | 0 | 0 | Gas shortage
| Noapara 40 MW PP (Khanjahan Ali) |  | QRPP | 5*8.5 | 0 | 0 | 0 | Contract Expired
111 | Noapara 100 MW PP (Bangla Trac) |  | IPP | 70*1.4 | 100 | 0 | 0 | Reserve.
112 | Rupsha 105 MW PP (Orion rupsha) |  | IPP | 6*18.445 | 105 | 90 | 1145280 | High Voltage
113 | Madhumati 100 MW PP |  | NWPGCL | 100 MW | 105 | 0 | 0 | Reserve.
| Mongla Orion 100 MW Solar PP |  | IPP | 100 | 100 | 0 | 392400 | On test
| Khulna Area Total |  |  |  | 2229 | 832 | 17571585
114 | Barisal 110 MW PP (Summit ) |  | IPP | 7*17.076 | 110 | 0 | 0 | High Voltage
115 | Bhola 33 MW PP (Venture) |  | RPP | 1*34.50 | 33 | 22 | 406700 | Engine problem
116 | Bhola 225 MW CCPP |  | PDB | 2*63+1*68 | 194 | 91 | 2199304 | Machine problem
117 | Bhola 95 MW PP (Aggreko) |  | QRPP | 96*1.10 | 95 | 11 | 267896 | Gas shortage
118 | Payra 1320 MW |  | BCPCL | 2*622 | 1244 | 380 | 8688100 | Line O/L
119 | Bhola Nutan Biddut BD LTD |  | IPP | 220 | 220 | 220 | 4707682
120 | United Payra Power Ltd. |  | IPP | 8*18.5+1*9.5 | 150 | 0 | 0 | Line O/L
| Barisal Area Total |  |  |  | 2046 | 724 | 16269682
121 | Baghabari 71 MW GTPP |  | PDB | 1*71 | 71 | 0 | 0 | Gas shortage
| Baghabari 100 MW GTPP |  | PDB | 1*100 | 100 | 0 | 0 | Gas shortage
122 | Baghabari 50 MW Peaking PP |  | PDB | 6*8.9 | 52 | 50 | 542689
123 | Bera 70 MW Peaking PP |  | PDB | 9*8.29 | 71 | 38 | 112997 | Engine problem
124 | Amnura 50 MW PP(Sinha) |  | QRPP | 7*7.79 | 50 | 0 | 0 | Contact expired
125 | Katakhali 50 MW PP (Northern) |  | QRPP | 6*8.9 | 50 | 0 | 0 | Fuel shortage
126 | Katakhali 50 MW Peaking PP |  | PDB | 6*8.7 | 50 | 32 | 217958 | Engine problem
127 | Sirajgonj Unit-1 225MW |  | NWPGCL | 1*150+1*75 | 210 | 0 | 0 | Gas shortage
128 | Sirajgonj Unit-2 225MW |  | NWPGCL | 1*150+1*75 | 220 | 0 | 0 | Gas shortage
129 | Sirajgonj Unit-3 225MW |  | NWPGCL | 1*141 | 220 | 127 | 3378927 | Gas shortage
130 | Sirajgonj 400 MW CCPP Unit-4 |  | SNWPGCL | 1*282+1*132 | 414 | 247 | 6537018 | Gas shortage
131 | Santahar 50 MW Peaking PP |  | PDB | 6*8.7 | 50 | 0 | 0 | Under maint.
132 | Bogra 22 MW PP (GBB) |  | RPP | 6*4 | 22 | 22 | 505680
133 | Bogura 20 MW PP (Energyprima) |  | RPP | 5*3.3+5*2 | 0 | 0 | 0 | Contract Expired
134 | Ullapara 11 MW PP (Summit) |  | SIPP, REB | 4*2.90 | 11 | 8 | 181782 | Engine problem
135 | Natore 52 MW PP (Rajlanka) |  | IPP | 6*8.92 | 52 | 52 | 1252
136 | Chapainawabganj 100 MW Peaking PP |  | PDB | 12*8.924 | 104 | 100 | 879496
137 | Baghabari 200 MW PP (Paramount) |  | IPP | 200 MW | 200 | 0 | 0 | Reserve.
138 | Bagura 113 MW PP (Confidence)-2 |  | IPP | 113 MW | 113 | 112 | 1810848
139 | Confidence Power Bogura Unit-1 113 MW |  | IPP | 6*18.55 | 113 | 113 | 2039616
140 | Sirajgonj 6.55 MW Solar |  | NWPGCL | 1*6 | 6 | 0 | 21960
| Rajshahi Area Total |  |  |  | 2179 | 901 | 16230223
141 | Barapukuria TPP Unit-1 |  | PDB | 1*125 | 85 | 0 | 0 | Under maint.
| Barapukuria TPP Unit-2 |  | PDB | 1*125 | 85 | 0 | 0 | Under maint.
142 | Barapukuria 275 MW TPP Unit-3 |  | PDB | 1*275 | 274 | 200 | 4861600 | Coal shortage
143 | Rangpur 20 MW GTPP |  | PDB | 1*20 | 20 | 0 | 0
144 | Saidpur 20 MW GTPP |  | PDB | 1*20 | 20 | 0 | 0
145 | Rangpur 113 MW PP (Confidence) |  | IPP | 113 MW | 113 | 102 | 2267731
146 | Sympa Solar Power 8MW |  | IPP | 8 MW | 8 | 0 | 24498
| Energypac Power Venture Thakurgaon Ltd. |  | IPP | 115 | 0 | 0 | 0 | On test
| Rangpur Area Total |  |  |  | 605 | 302 | 7153829
| Total |  |  |  | 21035 | 8615 | 180583452
| Eastern Grid Total |  |  |  | 13976 | 5856 | 123358133
| Western Grid Total |  |  |  | 7059 | 2759 | 57225319
| National Grid Total |  |  |  | 21035 | 8615 | 180583452
*Data collected from respective power station over telephone.
Executive Engineer
Network Operation Division
Page- 3

## P3
POWER GRID COMPANY OF BANGLADESH LTD.
NATIONAL LOAD DESPATCH CENTER
MAXIMUM LOAD SERVED BY DIFFERENT GRID SUB-STATIONS
QF-LDC-09
Date: | 2022-01-21
(a) ENTIRE EASTERN GRID : |  | 5664 | MW | (b) ENTIRE WESTERN GRID : |  | 2833 | MW
i) Dhaka area |  | 2785 | MW | i) Khulna area |  | 1016 | MW
ii) Chittagong area |  | 991 | MW | ii) Rajshahi area |  | 940 | MW
iii) Comilla area |  | 719 | MW | iii) Barisal area |  | 240 | MW
iv) Mymensingh area |  | 843 | MW | iv) Rangpur area |  | 637 | MW
v) Sylhet area |  | 326 | MW
| SYSTEM TOTAL DEMAND ( a + b ) = |  | 8497 | MW
MAXIMUM LOAD SERVED BY DIFFERENT SUB-STATIONS
Sub-station | Load (MW) | Hour | Sub-station | Load (MW) | Hour | Sub-station | Load (MW) | Hour
Siddhirganj | 76 | 10:00 | Tangail | 147 | 19:00 | Noapara | 31 | 19:00
Munsiganj | 58 | 21:00 | Mymensing | 180 | 13:00 | Jessore | 73 | 19:30
Sonargaon | 56 | 1:00 | Kishoreganj | 102 | 19:30 | Benapol | 38 | 18:30
Shyampur | 152 | 0:00 | Netrokona | 125 | 9:00 | Jhenida(Old) | 82 | 18:30
Bhulta | 183 | 21:00 | Jamalpur | 109 | 8:00 | Bottail | 82 | 18:30
Madanganj | 25 | 19:30 | Sherpur | 132 | 18:30 | G.K Project | 38 | 19:30
Shitalakhya | 61 | 1:00 | Srimongal | 27 | 19:00 | Faridpur | 88 | 20:00
Rahim steel | 9 | 1:00 | Shahjibazar | 86 | 19:00 | Rajbari | 36 | 18:30
Matuail | 36 | 1:00 | Fenchuganj | 25 | 17:00 | Madaripur | 63 | 20:00
Ghorasal | 51 | 22:00 | Kulawara | 28 | 18:00 | Sariatpur | 42 | 20:00
Narsingdi | 124 | 21:00 | Sylhet | 81 | 13:00 | Gopalganj | 67 | 20:00
Haripur (SBU) | 101 | 1:00 | Chatak | 19 | 18:30 | Bagerhat | 67 | 19:00
Sreenagar | 26 | 20:00 | Sunamganj | 30 | 18:00 | Mongla | 28 | 1:00
Ullon | 39 | 12:00 | Biani Bazar | 38 | 19:00 | Satkhira | 73 | 18:30
Hasnabad | 53 | 12:00 | Comilla (S) | 95 | 18:00 | Gallamari | 28 | 13:00
Magbazar | 59 | 13:00 | Comilla(N) | 83 | 19:00 | Magura | 40 | 18:30
Maniknagar | 34 | 22:00 | Chandpur | 40 | 19:30 | Norail | 36 | 18:30
Bangabhaban | 3 | 1:00 | Feni | 73 | 18:30 | Chuadanga | 61 | 18:30
Motijheel | 12 | 13:00 | Chowmuhani | 122 | 19:00 | Barisal(N) | 27 | 19:00
Narinda | 26 | 12:00 | Ashuganj | 21 | 20:00 | Barisal (S) | 72 | 21:00
Kazla | 38 | 13:00 | Daudkandi | 72 | 19:00 | Patuakhali | 78 | 20:00
Dhanmondi | 98 | 12:00 | B.Baria | 100 | 19:00 | Bhandaria | 38 | 20:00
Lalbag | 52 | 1:00 | Ramganj | 52 | 19:30 | Borguna | 12 | 21:00
Madartek | 44 | 13:00 | Chaddagram | 29 | 20:00 | Borhan Uddin | 27 | 20:00
Dhaka University | 11 | 13:00 | PHP | 8 | 19:30 | Ishurdi | 44 | 20:00
Aftabnagar | 18 | 13:00 | Kochua | 38 | 19:00 | Ruppur Paromanobik | 3 | 1:00
Fatullah | 44 | 0:00 | Madunaghat | 30 | 19:00 | Natore | 90 | 18:30
Nawabganj | 31 | 19:30 | Hathazari | 65 | 18:00 | Bogra | 98 | 19:00
Keraniganj | 38 | 13:00 | Khulshi | 136 | 9:00 | Noagaon | 89 | 9:00
Banani | 33 | 19:30 | Halishahar | 48 | 18:30 | Rajshahi | 82 | 20:00
Mirpur | 74 | 13:00 | Baraulia | 116 | 1:00 | Rajshahi New | 29 | 19:30
Kalyanpur | 60 | 12:00 | Sikalbaha | 21 | 1:00 | C.Nawabganj | 48 | 9:00
Gulshan | 52 | 13:00 | Dohazari | 66 | 21:00 | Amnura | 48 | 19:00
Uttara | 38 | 13:00 | Cox'sbazar | 78 | 18:30 | Pabna | 73 | 19:00
Uttara New | 18 | 22:00 | Chandraghona | 20 | 18:00 | Shahjadpur | 50 | 19:30
Kamrangirchar | 34 | 0:00 | Kaptai | 3.2 | 18:00 | Serajganj | 62 | 18:30
Savar | 91 | 11:00 | A. Khaer Stl. | 8 | 5:00 | Niyamatpur | 88 | 19:30
Bhasantec | 83 | 13:00 | Bakulia | 69 | 18:00 | Joypurhat | 44 | 18:30
Agargaon | 46 | 13:00 | Julda | 23 | 1:00 | Sherpur(Bogura) | 52 | 18:30
Satmosjid | 76 | 13:00 | TK chemical | 21.5 | 13:00 | Mohastangor | 44 | 18:30
Old Tongi | 84 | 11:00 | Modern Steel | 0 | 1:00 | Bhangura | 20 | 19:00
Kabirpur | 154 | 12:00 | Shahmirpur | 12 | 1:00 | Rangpur | 85 | 19:30
Bashundara | 88 | 13:00 | Khagrachhari | 20 | 7:00 | Lalmonirhat | 36 | 18:00
Manikgong | 64 | 12:00 | Matarbari | 30 | 18:00 | Saidpur | 71 | 18:30
Joydevpur | 98 | 11:00 | Baroiar Hat | 30 | 13:00 | Purbasadipur | 89 | 20:00
New Tongi | 43 | 12:00 | Rangamati | 10 | 18:00 | Thakurgaon | 65 | 18:30
Kodda | 126 | 1:00 | Abul Khair 230 | 147 | 18:00 | Palashbari | 97 | 18:30
Dhamrai | 48 | 18:30 | BSRM | 133 | 19:30 | Barapukuria | 43 | 18:30
Rajendrapur | 70 | 13:00 | GPH Ispat | 85 | 13:00 | Panchagar | 44 | 18:30
Purbachal | 54.1 | 20:00 | Agrabad | 44 | 18:30 | Joldhaka | 48 | 18:30
Tongi Millgate | 39 | 0:00 | Goalpara | 19 | 13:00 | Kurigram | 54 | 18:30
Valuka | 76 | 11:00 | Central S/S | 69 | 13:00 | Mithapukur | 38 | 18:00

## Voltage
e
MAXIMUM & MINIMUM VOLTAGES OF DIFFERENT GRID SUB-STATIONS:
| Date: | 2022-01-21 | [7 empty] | QF-LDC-10
| Sub-Station | Max Voltage | Hour | Min | Hour | Sub-Station | Maxm | Hour | Min | Hour
|  |  |  | Voltage |  |  | Voltage |  | Voltage
| 400 KV | KV | Hour | KV |  |  | KV |  | KV
| Bibiyana | 423 | 22:00 | 415 | 16:00 | Kaliakoir | 416 | 0.375 | 409 | 0.66667
| Bheramara | 408 | 10:00 | 395 | 10:00 | Bhulta | 422 | 0.91667 | 411 | 0.625
| Ashuganj(N) | 420 | 4:00 | 409 | 18:00 | Gopalganj | 418 | 0.625 | 409 | 0.54167
| Payra | 418 | 7:00 | 412 | 1:00
| 230 KV | KV |  | KV |  | 230 KV | KV |  | KV
| Ghorasal | 245 | 1:00 | 245 | 1:00 | Hathazari | 245 | 5:00 | 230 | 12:00
| Ishurdi | 245 | 4:00 | 237 | 8:00 | Megnaghat | 248 | 1:00 | 245 | 15:00
| Ashuganj | 252 | 10:00 | 247 | 16:00 | Fenchuganj | 242 | 18:00 | 239 | 16:00
| Serajganj | 243 | 22:00 | 239 | 16:00 | Siddhirganj | 243 | 18:00 | 237 | 17:00
| Baghabari | 243 | 22:00 | 238 | 7:00 | Maniknagar | 242 | 18:00 | 236 | 16:00
| Barapukuria | 237 | 1:00 | 230 | 18:30 | Agargaon | 245 | 2:00 | 237 | 16:00
| Bogra | 241 | 23:00 | 235 | 18:30 | Barisal | 246 | 13:00 | 241 | 22:00
| Rajshahi | 245 | 23:00 | 234 | 8:00 | Bhola 225 MW | 248 | 3:00 | 245 | 19:30
| Khulna South | 248 | 4:00 | 234 | 18:30 | AKSML | 246 | 13:00 | 229 | 16:00
| Rampura | 240 | 2:00 | 237 | 14:00 | BSRM | 244 | 9:00 | 232 | 16:00
| Haripur | 242 | 19:00 | 236 | 16:00 | Bibiyana | 241 | 23:00 | 235 | 15:00
| Hasnabad | 244 | 19:00 | 237 | 16:00 | Bhulta | 243 | 21:00 | 237 | 15:00
| Shyampur | 242 | 7:00 | 235 | 16:00 | Ashuganj (S) | 249 | 22:00 | 244 | 12:00
| Aminbazar | 246 | 1:00 | 241 | 2:00 | Kaliakoir | 244 | 18:30 | 237 | 16:00
| Tongi | 242 | 23:00 | 235 | 15:00 | GPH | 245 | 9:00 | 225 | 24:00
| Comilla (N) | 243 | 18:30 | 236 | 12:00 | Jhenaidah | 243 | 4:00 | 232 | 18:30
| 132 kV | KV |  | KV |  | 132 kV | KV |  | KV
| Siddhirganj | 139 | 18:00 | 135 | 14:00 | Kachua | 144 | 0.041667 | 138 | 0.625
| Munsiganj | 142 | 13:00 | 136 | 16:00 | Madanhat | 143 | 0.75 | 133 | 0.375
| Sonargaon | 137 | 1:00 | 134 | 7:00 | Hathazari | 143 | 0.16667 | 137 | 0.5
| Shyampur | 137 | 22:00 | 132 | 12:00 | Khulshi | 141 | 0.33333 | 134 | 0.5
| Bhulta | 135 | 18:00 | 130 | 3:00 | Halishahar | 142 | 0.041667 | 133 | 0.5
| Madanganj | 141 | 13:00 | 135 | 4:00 | Baraulia | 143 | 0.58333 | 136 | 0.66667
| Shitalakhya | 143 | 13:00 | 136 | 4:00 | Sikalbaha | 144 | 0.77083 | 132 | 0.54167
| Rahim steal | 139 | 18:00 | 135 | 16:00 | Dohazari | 141 | 0.77083 | 131 | 0.5
| Matuail | 139 | 18:00 | 135 | 14:00 | Cox'sbazar | 128 | 0.41667 | 121 | 0.5
| Ghorasal | 145 | 9:00 | 143 | 1:00 | Chandraghona | 143 | 0.33333 | 136 | 0.5
| Narsinghdi | 137 | 9:00 | 130 | 18:30 | Kaptai | 142 | 0.041667 | 142 | 0.041667
| Haripur (SBU) | 139 | 18:00 | 135 | 16:00 | A. Khaer Stl. | 141 | 0.041667 | 135 | 0.5
| Sreenagar | 139 | 18:30 | 134 | 12:00 | Bakulia | 142 | 0.041667 | 134 | 0.54167
| Ullon | 138 | 2:00 | 133 | 12:00 | Julda | 142 | 0.54167 | 136 | 0.625
| Hasnabad | 140 | 1:00 | 136 | 14:00 | TK Chemical | 143 | 0.29167 | 133 | 0.5
| Magbazar | 138 | 0:00 | 135 | 11:00 | Modern Steel | 142 | 0.375 | 136 | 0.5
| Maniknagar | 137 | 9:00 | 0 | 0:00 | Shahmirpur | 143 | 0.29167 | 0 | 0.5
| Bangabhaban | 137 | 9:00 | 134 | 16:00 | Khagrachhari | 142 | 0.29167 | 135 | 0.5
| Motijheel | 137 | 9:00 | 134 | 16:00 | Matarbari | 131 | 0.16667 | 126 | 0.66667
| Narinda | 137 | 9:00 | 0 | 0:00 | Baroiar Hat | 142 | 1:00 | 138 | 6:00
| Kazla | 137 | 5:00 | 134 | 13:00 | Rangamati | 143 | 7:00 | 135 | 12:00
| Dhanmondi | 139 | 21:00 | 135 | 16:00 | Agrabad | 142 | 13:00 | 132 | 0.5
| Lalbag | 139 | 19:00 | 134 | 16:00 | Goalpara S/S | 142 | 4:00 | 134 | 0.77083
| Madartek | 137 | 4:00 | 133 | 16:00 | Khulna Central S/S | 138 | 2:00 | 134 | 0.5
| Dhaka University | 143 | 18:00 | 138 | 16:00 | Noapara | 141 | 4:00 | 134 | 0.77083
| Aftabnagar | 138 | 22:00 | 134 | 16:00 | Jessore | 138 | 0.91667 | 132 | 0.29167
| Fatullah | 140 | 7:00 | 135 | 18:00 | Benapol | 140 | 3:00 | 131 | 0.33333
| Nawabganj | 139 | 19:00 | 133 | 14:00 | Jhenida(Old) | 139 | 0.041667 | 134 | 0.33333
| Keraniganj | 139 | 22:00 | 135 | 6:00 | Bottail | 139 | 0.20833 | 134 | 0.77083
| Banani | 138 | 10:00 | 133 | 16:00 | G.K Project | 140 | 0.041667 | 137 | 0.33333
| Mirpur | 137 | 4:00 | 132 | 14:00 | Faridpur | 140 | 0.29167 | 135 | 0.75
| Kalyanpur | 137 | 1:00 | 131 | 16:00 | Rajbari | 139 | 0.16667 | 135 | 0.77083
| Gulshan | 137 | 7:00 | 133 | 12:00 | Madaripur | 144 | 6:00 | 140 | 0.75
| Uttara | 138 | 2:00 | 133 | 12:00 | Shariyatpur S/S | 144 | 0.16667 | 139 | 0.83333
| Uttara New | 140 | 18:00 | 136 | 12:00 | Gopalganj | 143 | 15:00 | 139 | 0.77083
| Kamrangirchar | 139 | 18:30 | 135 | 12:00 | Bagerhat | 140 | 4:00 | 131 | 0.5
| Savar | 138 | 1:00 | 75 | 5:00 | Mongla | 138 | 2:00 | 131 | 18:00
| Bhasantec | 135 | 7:00 | 131 | 16:00 | Satkhira | 139 | 0.20833 | 131 | 18:30
| Agargaon | 136 | 1:00 | 132 | 15:00 | Gallamari | 142 | 10:00 | 138 | 0.77083
| Satmosjid | 136 | 7:00 | 132 | 16:00 | Magura | 141 | 0.083333 | 135 | 0.33333
| Old Tongi | 141 | 18:00 | 137 | 15:00 | Narail | 139 | 3:00 | 131 | 0.77083
| Kabirpur | 138 | 1:00 | 134 | 7:00 | Chuadanga | 138 | 4:00 | 130 | 0.33333
| Bashundara | 141 | 19:00 | 136 | 12:00 | Barisal(N) | 144 | 2:00 | 140 | 19:30
| Manikgong | 136 | 23:00 | 133 | 8:00 | Barisal (S) | 144 | 0.125 | 139 | 0.8125
| Joydevpur | 144 | 18:00 | 141 | 6:00 | Patuakhali(S) | 142 | 0.375 | 136 | 0.83333
| New Tongi | 140 | 1:00 | 136 | 12:00 | Bhandaria | 144 | 0.20833 | 139 | 0.79167
| Kodda | 140 | 18:30 | 134 | 1:00 | Borguna | 144 | 15:00 | 139 | 19:00
| Dhamrai | 139 | 21:00 | 135 | 16:00 | Jhenaidah(New) | 140 | 4:00 | 133 | 18:30
| Rajendrapur | 140 | 18:30 | 134 | 1:00 | Ishurdi | 141 | 4:00 | 136 | 18:30
| Purbachal | 138 | 1:00 | 133 | 12:00 | Ruppur Paromanobik | 140 | 4:00 | 136 | 18:00
| Tongi Millgate | 140 | 22:00 | 136 | 12:00 | Natore | 140 | 1:00 | 136 | 18:30
| Valuka | 132 | 6:00 | 121 | 13:00 | Bogra | 142 | 6:00 | 137 | 18:00
| Tangail | 135 | 22:00 | 130 | 9:00 | Noagaon | 138 | 1:00 | 132 | 18:00
| Mymensing | 131 | 23:00 | 123 | 13:00 | Rajshahi | 139 | 1:00 | 134 | 8:00
| Kishorganj | 133 | 4:00 | 128 | 13:00 | Rajshahi New | 138 | 1:00 | 133 | 8:00
| Netrokona | 129 | 23:00 | 119 | 13:00 | C.Nawabganj | 137 | 3:00 | 131 | 12:00
| Jamalpur | 140 | 22:00 | 129 | 16:00 | Amnura | 137 | 17:00 | 130 | 8:00
| Sherpur | 136 | 11:00 | 127 | 14:00 | Pabna | 141 | 4:00 | 136 | 18:30
| Srimongal | 139 | 3:00 | 136 | 21:00 | Shahjadpur | 145 | 5:00 | 142 | 15:00
| Shahjibazar | 137 | 10:00 | 133 | 19:30 | Serajganj | 140 | 1:00 | 137 | 18:30
| Fenchuganj | 136 | 1:00 | 134 | 12:00 | Niyamatpur | 137 | 1:00 | 129 | 18:00
| Khulawara | 137 | 1:00 | 135 | 10:00 | Joypurhat | 139 | 1:00 | 133 | 8:00
| Sylhet | 134 | 1:00 | 133 | 16:00 | Sherpur(Bogura) | 142 | 3:00 | 137 | 18:30
| Chatak | 135 | 3:00 | 133 | 12:00 | Mohastangor | 140 | 7:00 | 135 | 18:30
| Sunamganj | 133 | 1:00 | 132 | 18:30 | Bangura | 143 | 3:00 | 140 | 18:30
| Biani Bazar | 135 | 3:00 | 133 | 12:00 | Rangpur | 137 | 1:00 | 127 | 18:30
| Comilla(s) | 128 | 23:00 | 124 | 1:00 | Lalmonirhat | 136 | 3:00 | 125 | 20:00
| Comilla(n) | 147 | 18:30 | 140 | 16:00 | Saidpur | 135 | 5:00 | 125 | 18:30
| Chandpur | 143 | 1:00 | 139 | 12:00 | Purbasadipur | 133 | 1:00 | 122 | 18:30
| Feni | 143 | 18:00 | 136 | 12:00 | Thakurgaon | 133 | 4:00 | 120 | 18:00
| Chowmuhani | 140 | 1:00 | 135 | 7:00 | Palashbari | 139 | 2:00 | 130 | 18:30
| Ashuganj | 140 | 1:00 | 138 | 15:00 | Barapukuria | 137 | 0.041667 | 130 | 0.83333
| Daudkandi | 143 | 18:00 | 138 | 16:00 | Panchagar | 134 | 0.58333 | 122 | 0.77083
| B.Baria | 136 | 4:00 | 133 | 7:00 | Joldhaka | 134 | 0.20833 | 122 | 0.77083
| Ramganj | 142 | 1:00 | 130 | 12:00 | Kurigram | 136 | 0.041667 | 125 | 0.77083
| Chaddagram | 146 | 18:30 | 138 | 12:00 | Mithapukur | 140 | 3:00 | 132 | 18:00
| PHP | 143 | 1:00 | 138 | 6:00

## L-Curve
Date | 2022-01-21
.
TIME | E-W INT.(Export) | EAST GRID | WEST GRID | TOTAL |  |  | DAILY LOAD CURVE
0:00 | 120 | 4674 | 2319 | 6993 |  |  |  | QF-LDC-11
0:30 | 111 | 4765.5 | 2261 | 7026.5 | Date: | 2022-01-21
1:00 | 102 | 4857 | 2203 | 7060
1:30 | 127 | 4700.5 | 2165.5 | 6866
2:00 | 152 | 4544 | 2128 | 6672
2:30 | 145 | 4458 | 2070.5 | 6528.5 | [5 empty] | Gen. at Eve. Peak | 8615 | 8615 MW (19:00 )
3:00 | 138 | 4372 | 2013 | 6385 | [6 empty] | 19:00
3:30 | 146 | 4290 | 2008 | 6298 | [5 empty] | Gen. at Day Peak | 7503 | 7503 MW (12:00 )
4:00 | 154 | 4208 | 2003 | 6211 | [6 empty] | 12:00
4:30 | 170 | 4147.5 | 2006.5 | 6154 | [5 empty] | Highest Generation | 8615
5:00 | 186 | 4087 | 2010 | 6097 | [6 empty] | 19:00
5:30 | 176 | 4155 | 2026.5 | 6181.5
6:00 | 166 | 4223 | 2043 | 6266
6:30 | 158 | 4242 | 2132.5 | 6374.5
7:00 | 150 | 4261 | 2222 | 6483
7:30 | 95 | 4460.5 | 2272.5 | 6733
8:00 | 40 | 4660 | 2323 | 6983
8:30 | 48 | 4779 | 2378 | 7157
9:00 | 56 | 4898 | 2433 | 7331
9:30 | 94 | 4885.5 | 2430 | 7315.5
10:00 | 132 | 4873 | 2427 | 7300
10:30 | 183 | 4899 | 2427 | 7326
11:00 | 234 | 4925 | 2427 | 7352
11:30 | 200 | 4992.5 | 2435 | 7427.5
12:00 | 166 | 5060 | 2443 | 7503
12:30 | 104 | 5239.5 | 2516.5 | 7756
13:00 | 42 | 5419 | 2590 | 8009
13:30 | 187 | 4968 | 2498.5 | 7466.5
14:00 | 332 | 4517 | 2407 | 6924
14:30 | 341 | 4407 | 2322 | 6729
15:00 | 350 | 4297 | 2237 | 6534
15:30 | 331 | 4274 | 2194 | 6468
16:00 | 312 | 4251 | 2151 | 6402
16:30 | 266 | 4339.5 | 2141.5 | 6481
17:00 | 220 | 4428 | 2132 | 6560
17:30 | 151 | 4778.5 | 2300 | 7078.5
18:00 | 82 | 5129 | 2468 | 7597
18:30 | 159 | 5492.5 | 2613.5 | 8106
19:00 | 236 | 5856 | 2759 | 8615
19:30 | 164 | 5741 | 2811 | 8552
20:00 | 164 | 5744 | 2826 | 8570 |  |  |  | Executive Engineer
20:30 | 124 | 5692.5 | 2825.5 | 8518 |  |  |  | Network Operation Division
21:00 | 84 | 5641 | 2825 | 8466
21:30 | 82 | 5575 | 2743.5 | 8318.5
22:00 | 80 | 5509 | 2662 | 8171 |  |  |  |  | Page 6 of 7
22:30 | 68 | 5223.5 | 2599 | 7822.5
23:00 | 56 | 4938 | 2536 | 7474
23:30 | 88 | 4806 | 2427.5 | 7233.5
24:00 | 120 | 4674 | 2319 | 6993
8615 MW (19:00 )
7503 MW (12:00 )

## En-Curve
DAILY ENERGY CURVE
Date | 2022-01-21 |  | Energy |  | 180583452
[13 empty] | 2022-01-21 | [5 empty] | QF-LDC-12
TIME | GAS | HVDC | P.GEN(GAS). | P.GEN(HSD) | P.GEN(HFO). | COAL | HYDRO | G.GEN(HSD) | G.GEN(HFO) | TRIPURA | SOLAR | SHORTAGE
0:00 | 2225 | 629 | 1613 | 0 | 1729 | 570 | 76 | 0 | 79 | 72 | 0 | 0
0:30 | 2265 | 628.5 | 1510 | 0 | 1885.5 | 549.5 | 76 | 0 | 39.5 | 72.5 | 0 | 0 | Date: | 2022-01-21
1:00 | 2305 | 628 | 1407 | 0 | 2042 | 529 | 76 | 0 | 0 | 73 | 0 | 0
1:30 | 2313 | 628.5 | 1417 | 0 | 1840.5 | 519 | 76 | 0 | 0 | 72 | 0 | 0 | [8 empty] | Total Energy | 180.5835 | Total Energy Gen 180.583 MKWHr Energy Not Served 0.000 MKWHr Energy Requirement 180.583 MKWHr
2:00 | 2321 | 629 | 1427 | 0 | 1639 | 509 | 76 | 0 | 0 | 71 | 0 | 0 | [8 empty] | Energy not Served | 0
2:30 | 2316.5 | 605.5 | 1431 | 0 | 1520 | 509 | 76 | 0 | 0 | 70.5 | 0 | 0 | [8 empty] | Energy Requirement | 180.5835
3:00 | 2312 | 582 | 1435 | 0 | 1401 | 509 | 76 | 0 | 0 | 70 | 0 | 0
3:30 | 2296.5 | 582 | 1436 | 0 | 1330 | 509.5 | 76 | 0 | 0 | 68 | 0 | 0 | [6 empty] | Shortage
4:00 | 2281 | 582 | 1437 | 0 | 1259 | 510 | 76 | 0 | 0 | 66 | 0 | 0
4:30 | 2246.5 | 582 | 1452 | 0 | 1222.5 | 510 | 76 | 0 | 0 | 65 | 0 | 0
5:00 | 2212 | 582 | 1467 | 0 | 1186 | 510 | 76 | 0 | 0 | 64 | 0 | 0
5:30 | 2229.5 | 582 | 1488 | 0 | 1233.5 | 510 | 76 | 0 | 0 | 62.5 | 0 | 0
6:00 | 2247 | 582 | 1509 | 0 | 1281 | 510 | 76 | 0 | 0 | 61 | 0 | 0
6:30 | 2169.5 | 629 | 1477.5 | 0 | 1454.5 | 505 | 76 | 0 | 0 | 62 | 1 | 0 |  |  |  |  | Coal
7:00 | 2092 | 676 | 1446 | 0 | 1628 | 500 | 76 | 0 | 0 | 63 | 2 | 0
7:30 | 2152.5 | 676.5 | 1489.5 | 0 | 1762 | 500 | 76 | 0 | 0 | 64 | 12.5 | 0 |  |  |  | Oil |  |  |  | ,
8:00 | 2213 | 677 | 1533 | 0 | 1896 | 500 | 76 | 0 | 0 | 65 | 23 | 0
8:30 | 2176 | 676.5 | 1522.5 | 0 | 2086 | 505 | 76 | 0 | 0 | 69 | 46 | 0
9:00 | 2139 | 676 | 1512 | 0 | 2276 | 510 | 76 | 0 | 0 | 73 | 69 | 0
9:30 | 2120 | 675.5 | 1496.5 | 0 | 2276.5 | 505 | 76 | 0 | 0 | 75 | 91 | 0
10:00 | 2101 | 675 | 1481 | 0 | 2277 | 500 | 76 | 0 | 0 | 77 | 113 | 0
10:30 | 2126 | 675.5 | 1514.5 | 0 | 2243.5 | 490 | 76 | 0 | 0 | 75 | 125.5 | 0
11:00 | 2151 | 676 | 1548 | 0 | 2210 | 480 | 76 | 0 | 0 | 73 | 138 | 0
11:30 | 2182.5 | 675.5 | 1535 | 0 | 2230 | 475 | 75 | 0 | 29.5 | 77 | 148 | 0
12:00 | 2214 | 675 | 1522 | 0 | 2250 | 470 | 74 | 0 | 59 | 81 | 158 | 0
12:30 | 2289.5 | 675 | 1552 | 0 | 2354 | 490 | 75 | 0 | 86.5 | 84 | 150 | 0
13:00 | 2365 | 675 | 1582 | 0 | 2458 | 510 | 76 | 0 | 114 | 87 | 142 | 0
13:30 | 2365 | 675 | 1582 | 0 | 2458 | 510 | 76 | 0 | 114 | 87 | 142 | 0
14:00 | 2365 | 675 | 1582 | 0 | 2458 | 510 | 76 | 0 | 114 | 87 | 142 | 0
14:30 | 2275.5 | 651.5 | 1524 | 0 | 1930 | 504.5 | 76 | 0 | 115 | 77 | 118 | 0
15:00 | 2186 | 628 | 1466 | 0 | 1402 | 499 | 76 | 0 | 116 | 67 | 94 | 0
15:30 | 2207.5 | 628 | 1468.5 | 0 | 1334.5 | 499 | 76 | 0 | 116 | 67.5 | 71 | 0
16:00 | 2229 | 628 | 1471 | 0 | 1267 | 499 | 76 | 0 | 116 | 68 | 48 | 0
16:30 | 2211 | 628 | 1489.5 | 0 | 1346 | 499 | 76 | 0 | 129 | 73 | 29.5 | 0
17:00 | 2193 | 628 | 1508 | 0 | 1425 | 499 | 76 | 0 | 142 | 78 | 11 | 0
17:30 | 2188.5 | 674 | 1519.5 | 0 | 1801 | 499.5 | 76 | 0 | 228 | 86.5 | 5.5 | 0
18:00 | 2184 | 720 | 1531 | 0 | 2177 | 500 | 76 | 0 | 314 | 95 | 0 | 0
18:30 | 2213.5 | 720 | 1543.5 | 0 | 2575.5 | 540 | 76 | 0 | 344.5 | 93 | 0 | 0
19:00 | 2243 | 720 | 1556 | 0 | 2974 | 580 | 76 | 0 | 375 | 91 | 0 | 0
19:30 | 2102 | 721 | 1583 | 0 | 2988 | 609 | 76 | 0 | 386 | 87 | 0 | 0
20:00 | 2124 | 720 | 1570 | 0 | 2983 | 619 | 76 | 0 | 390 | 88 | 0 | 0
20:30 | 2103 | 720 | 1604 | 0 | 2929.5 | 619.5 | 76 | 0 | 377.5 | 88.5 | 0 | 0
21:00 | 2082 | 720 | 1638 | 0 | 2876 | 620 | 76 | 0 | 365 | 89 | 0 | 0
21:30 | 2094.5 | 720.5 | 1633.5 | 0 | 2862 | 610 | 76 | 0 | 235.5 | 86.5 | 0 | 0
22:00 | 2107 | 721 | 1629 | 0 | 2848 | 600 | 76 | 0 | 106 | 84 | 0 | 0
22:30 | 2109 | 718.5 | 1598.5 | 0 | 2543 | 590 | 76 | 0 | 106 | 81.5 | 0 | 0
23:00 | 2111 | 716 | 1568 | 0 | 2238 | 580 | 76 | 0 | 106 | 79 | 0 | 0
23:30 | 2168 | 672.5 | 1590.5 | 0 | 1983.5 | 575 | 76 | 0 | 92.5 | 75.5 | 0 | 0 | Max Temp. in Dhaka |  | 24.7° C | 24.8° C
24:00 | 2225 | 629 | 1613 | 0 | 1729 | 570 | 76 | 0 | 79 | 72 | 0 | 0
Executive Engineer
Network Operation Division
Page 5 of 7
GAS
Oil
HVDC
COAL
HYDRO
SOLAR
Total Energy Gen 180.583 MKWHr Energy Not Served 0.000 MKWHr Energy Requirement 180.583 MKWHr
Note on W13: Author:

## Generation
g | 2022-01-21
Si No | Unit | 1:00 | 2:00 | 3:00 | 4:00 | 5:00 | 6:00 | 7:00 | 8:00 | 9:00 | 10:00 | 11:00 | 12:00 | 13:00 | 14:00 | 15:00 | 16:00 | 17:00 | 18:00 | 18:30 | 19:00 | 19:30 | 20:00 | 21:00 | 22:00 | 23:00 | 24:00 | KWH
1 | Karnaphuli Hydro PP Unit-1, 2 & 3 | 46 | 46 | 46 | 46 | 46 | 46 | 46 | 46 | 46 | 46 | 46 | 44 | 46 | 46 | 46 | 46 | 46 | 46 |  | 46 | 46 | 46 | 46 | 46 | 46 | 46 | 1097700
2 | Karnaphuli Hydro PP Unit-4 & 5 | 30 | 30 | 30 | 30 | 30 | 30 | 30 | 30 | 30 | 30 | 30 | 30 | 30 | 30 | 30 | 30 | 30 | 30 |  | 30 | 30 | 30 | 30 | 30 | 30 | 30 | 6032000
3 | Chattogram TPP-1
4 | Chattogram TPP-2
5 | Raozan 25 MW PP | [17 empty] | 3 |  | 17 | 17 | 17 | 17 | 17 |  |  | 75715
| Teknaf 20MW PP (Solartech) | [6 empty] | 0 | 4 | 11 | 16 | 19 | 19 | 17 | 15 | 12 | 6 | 1 | [9 empty] | 120555
6 | Sikalbaha 225MW CCPP (Gas)
7 | Sikalbaha 225MW CCPP(Oil)
8
9 | Sikalbaha 150MW GTPP
10 | Sikalbaha 150MW GTPP(Oil)
| Dohazari -Kalaish 100 MW Peaking | [17 empty] | 51 |  | 51 | 51 | 51 | 51 |  |  |  | 212966
12 | Hathazari 100 MW peaking PP
| Sikalbaha 105 MW PP (Baraka Sikalbaha) | 51 | 51 | 51 | 51 | 51 | 51 | 51 | 51 | 51 | 17 | 17 | 17 | 49 | 71 | 51 | 17 | 17 | 51 |  | 68 | 68 | 68 | 34 | 34 | 17 |  | 1109854
| Daudkandi 200 MW PP (B.Trac) | [26 empty] | 0
14 | Titas 50 MW Peaking PP | [17 empty] | 50 |  | 50 | 50 | 50 | 50 |  |  |  | 184480
15 | 210 MW Siddhirgonj TPP
16 | Siddhirgonj 2*120 MW GTPP
17 | Siddhirganj 335 MW CCPP
18 | Kodda 300 MW PP Unit-2 (Summit) | 145 | 45 | 15 | 15 | 15 | 15 | 25 | 95 | 109 | 158 | 160 | 160 | 160 | 30 | 30 | 30 | 30 | 155 |  | 268 | 264 | 263 | 281 | 283 | 145 | 80 | 2973272
19 | Ashuganj 195MW PP (APSCL-United) | 8 | 8 | 8 | 8 | 8 | 8 | 8 | 8 | 8 | 8 | 8 | 26 | 26 | 26 | 26 | 26 | 26 | 26 |  | 26 | 26 | 26 | 26 | 26 | 26 | 26 | 434909
20 | Ghorasal TPP (Unit-1&2)
21 | Ghorasal Repowered CCPP:Unit-3 (GT
22 | Ghorasal Repowered CCPP Unit-4 | 203 | 200 | 203 | 198 | 199 | 200 | 200 | 200 | 200 | 200 | 200 | 200 | 200 | 200 | 200 | 200 | 200 | 205 |  | 200 | 200 | 200 | 201 | 200 | 200 | 200 | 4745000
23 | Ghorasal TPP Unit-5
24
25 | Ghorasal 365 MW CCPP Unit-7
26
28 | Ashuganj TPP Unit- 3
29 | Ashuganj TPP Unit- 4
30 | Ashuganj TPP Unit- 5 | 80 | 80 | 80 | 80 | 80 | 80 | 80 | 80 | 100 | 100 | 100 | 100 | 125 | 130 | 130 | 130 | 130 | 100 |  | 100 | 100 | 125 | 125 | 125 | 125 | 125 | 2464428
32 | Ashuganj 50 MW PP | 29 | 29 | 29 | 29 | 29 | 29 | 29 | 29 | 29 | 29 | 29 | 29 | 29 | 29 | 29 | 29 | 26 | 26 |  | 26 | 29 | 29 | 29 | 29 | 29 | 29 | 664560
33 | Ashuganj 225 MW CCPP | 186 | 192 | 185 | 185 | 185 | 207 | 185 | 190 | 185 | 186 | 186 | 194 | 227 | 183 | 188 | 215 | 189 | 185 |  | 187 | [5 empty] | 114 | 3816000
34 | Ashuganj 450 MW CCPP(South) | 295 | 305 | 295 | 295 | 295 | 335 | 270 | 380 | 300 | 290 | 270 | 290 | 300 | 265 | 265 | 300 | 265 | 280 |  | 300 | 305 | 300 | 300 | 305 | 305 | 305 | 7276000
| Ashuganj 450 MW CCPP(North) | 265 | 265 | 270 | 265 | 260 | 260 | 230 | 260 | 260 | 260 | 250 | 210 | 260 | 210 | 210 | 180 | 210 | 200 |  | 230 | 255 | 255 | 255 | 255 | 255 | 255 | 5979400
35 | Ashuganj 55 MW PP (Precision) | 5 | 5 | 5 | 5 | 5 | 5 | 5 | 5 | 5 | 5 | 5 | 5 | 5 | 5 | 5 | 5 | 5 | 5 |  | 5 | 5 | 5 | 41 | 53 | 56 | 57 | 332640
36 | Chandpur 150 MW CCPP
37 | Tongi 80 MW GTPP
38 | Haripur GTPP
39 | Haripur 412 MW CCPP
40 | Meghnaghat 450 MW CCPP(MPL) | 150 | 150 | 150 | 150 | 150 | 150 | 150 | 160 | 160 | 160 | 160 | 180 | 180 | 180 | 180 | 200 | 200 | 200 |  | 200 | 200 | 200 | 200 | 200 | 200 | 200 | 4103750
41 | Haripur 360MW CCPP(HPL) | 115 | 116 | 127 | 135 | 148 | 153 | 143 | 148 | 146 | 159 | 165 | 173 | 168 | 180 | 191 | 194 | 188 | 187 |  | 178 | 182 | 182 | 185 | 191 | 190 | 204 | 3974000
42 | RPCL 210MW CCPP | 53 | 53 | 52 | 52 | 52 | 52 | 53 | 53 | 53 | 53 | 52 | 51 | 52 | 52 | 51 | 52 | 50 | 51 |  | 61 | 73 | 73 | 61 | 51 | 51 | 51 | 1258560
43 | Sutiakhali 50 MW Solar PP | [6 empty] | 1 | 3 | 10 | 20 | 20 | 35 | 29 | 34 | 23 | 10 | 2 | [9 empty] | 188110
44 | Fenchugonj CCPP Phase-1 | 43 | 43 | 43 | 43 | 43 | 43 | 43 | 43 | 43 | 43 | 43 | 43 | 43 | 43 | 43 | 43 | 43 | 43 |  | 43 | 43 | 43 | 43 | 43 | 43 | 43 | 1017000
45 | Fenchugonj CCPP Phase-2 | 30 | 30 | 30 | 30 | 30 | 30 | 30 | 30 | 30 | 30 | 30 | 30 | 30 | 30 | 30 | 30 | 30 | 30 |  | 30 | 30 | 30 | 30 | 30 | 30 | 30 | 630960
46 | Shajibazar 330 MW CCPP | 157 | 157 | 158 | 158 | 157 | 159 | 157 | 159 | 158 | 160 | 160 | 160 | 160 | 160 | 161 | 160 | 161 | 161 |  | 157 | 159 | 161 | 159 | 160 | 160 | 159 | 3824000
47 | Shahjibazar GTPP Unit- 8 & 9 | 70 | 70 | 70 | 70 | 70 | 70 | 70 | 70 | 70 | 40 | 40 | 40 | 66 | 54 | 40 | 68 | 68 | 68 |  | 70 | 69 | 68 | 40 | 70 | 70 | 70 | 1434240
48 | Shahjibazar 86MW PP (Shahjibazar) | 79 | 79 | 79 | 79 | 79 | 78 | 78 | 78 | 78 | 78 | 78 | 78 | 75 | 75 | 75 | 78 | 78 | 78 |  | 81 | 81 | 81 | 81 | 81 | 81 | 81 | 1869120
Shahjibazar 100 MW GTPP
49 | Shahjibazar 50MW PP (EPL)
50 | Sylhet 225 MW CCPP | 176 | 176 | 176 | 176 | 176 | 176 | 176 | 176 | 176 | 176 | 176 | 176 | 176 | 176 | 177 | 177 | 177 | 177 |  | 177 | 177 | 177 | 177 | 177 | 177 | 176 | 4235560
51 | Sylhet 20 MW GTPP
52 | Sylhet 50MW PP (EPL)
53 | Sylhet 10MW PP (Desh) | [26 empty] | 0
54 | Hobiganj 11MW PP Cofidence-E | 11 | 11 | 11 |  | 11 | 11 | 11 | 11 | 11 | 11 | 11 | 11 | 11 | 11 | 11 | 11 | 11 | 11 |  | 11 | 11 | 11 | 11 | 11 | 11 | 11 | 249840
55 | Fenchugonj 51 MW PP (Barakatullah) | 52 | 52 | 53 | 53 | 53 | 53 | 53 | 53 | 53 | 51 | 51 | 48 | 50 | 51 | 51 | 48 | 51 | 53 |  | 53 | 53 | 53 | 53 | 53 | 53 | 53 | 1253400
56 | Shahjahanulla 25 MW PP | 15 | 15 | 15 | 15 | 15 | 15 | 15 | 15 | 15 | 15 | 15 | 15 | 15 | 15 | 15 | 15 | 15 | 15 |  | 15 | 15 | 15 | 15 | 15 | 15 | 15 | 482376
57 | Bibiana-II 341 MW CCPP (Summit) | 280 | 300 | 300 | 290 | 300 | 310 | 290 | 320 | 305 | 270 | 280 | 275 | 310 | 275 | 290 | 300 | 310 | 270 |  | 280 | 300 | 285 | 300 | 285 | 260 | 270 | 7136500
| Bibiyana South 400 MW | 265 | 265 | 265 | 255 | 180 | 150 | 110 | 100 | 100 | 90 | 200 | 260 | 265 | 200 | 200 | 201 | 200 | 200 |  | 200 | 200 | 200 | 200 | 200 | 200 | 200 | 4646800
58 | Nababganj 55 MW PP (Southern power ) | 35 | 35 | 35 | 35 | 17 | 17 | 35 | 35 | 35 | 35 | 35 | 35 | 35 | 35 | 50 | 55 | 55 | 55 |  | 55 | 55 | 55 | 55 | 55 | 55 | 55 | 999629
59 | Tangail Palli Power Gen 22 MW | 22 | 22 | 22 | 22 | 22 | 22 | 22 | 22 | 22 | 22 | 22 | 22 | 22 | 22 | 22 | 22 | 22 | 22 |  | 22 | 22 | 22 | 22 | 22 | 22 | 22 | 530880
60 | Barabkunda 22 MW PP (Regent) | 18 | 18 | 18 | 18 | 18 | 18 | 18 | 18 | 18 | 18 | 17 | 17 | 17 | 17 | 17 | 17 | 17 | 17 |  | 17 | 17 | 17 | 17 | 17 | 17 | 17 | 404160
61 | Narshingdi 22 MW PP (Doreen) | 21 | 21 | 21 | 21 | 21 | 21 | 21 | 21 | 21 | 21 |  |  | 19 | 19 | 19 | 4 | 4 | 17 |  | 19 | 19 | 20 | 20 | 20 | 22 | 22 | 403236
62 | Tangail 22 MW PP (Doreen) | 22 | 22 | 22 | 22 | 22 | 22 | 22 | 22 | 22 | 22 | 22 | 22 | 22 | 22 | 22 | 22 | 22 | 22 |  | 22 | 22 | 22 | 22 | 22 | 22 | 22 | 514152
63 | Impoprt (Tripura) | 73 | 71 | 70 | 66 | 64 | 61 | 63 | 65 | 73 | 77 | 73 | 81 | 87 | 78 | 67 | 68 | 78 | 95 |  | 91 | 87 | 88 | 89 | 84 | 79 | 72 | 1798080
64 | Malancha, Ctg. EPZ (United) | 40 | 40 | 40 | 40 | 40 | 39 | 36 | 39 | 37 | 30 | 29 | 30 | 30 | 32 | 15 | 5 | 16 | 16 |  | 30 | 30 | 30 | 40 | 30 | 40 | 42 | 805440
65 | Feni 22MW PP (Doreen) | 21 | 21 | 21 | 21 | 21 | 21 | 21 | 21 | 21 | 21 | 21 | 21 | 21 | 21 | 21 | 21 | 21 | 21 |  | 21 | 21 | 21 | 21 | 21 | 21 | 21 | 500040
66 | Feni 11 MW PP (Doreen) | 11 | 11 | 11 | 11 | 11 | 11 | 11 | 11 | 8 | 8 | 8 | 5 | 5 | 5 | 8 | 8 | 8 | 8 |  | 8 | 8 | 8 | 8 | 8 | 8 | 8 | 225360
67 | Jangalia 33MW PP (Summit) | 33 | 33 | 33 | 33 | 33 | 33 | 33 | 20 | 16 | 14 | 14 | 14 | 14 | 16 | 25 | 25 | 25 | 25 |  | 25 | 25 | 25 | 25 | 25 | 25 | 25 | 600200
68 | Cumilla 25 MW PP (Summit) | 9 | 9 | 9 | 9 | 9 | 9 | 9 | 9 | 9 | 9 | 9 | 9 | 9 | 9 | 9 | 9 | 9 | 9 |  | 9 | 9 | 9 | 9 | 9 | 9 | 9 | 237460
69 | Summit Ashulia | 25 | 25 | 25 | 25 | 25 | 25 | 25 | 25 | 25 | 25 | 25 | 25 | 25 | 25 | 25 | 25 | 25 | 25 |  | 25 | 25 | 25 | 25 | 25 | 25 | 25 | 600000
70 | Summit Madhabdi | 9 | 9 | 9 | 9 | 9 | 9 | 9 | 9 | 9 | 9 | 9 | 6 | 6 | 6 | 6 | 6 | 6 | 6 |  | 9 | 9 | 9 | 9 | 9 | 9 | 9 | 196920
71 | Maona 33 MW PP(Summit) | 25 | 25 | 25 | 25 | 25 | 25 | 25 | 25 | 25 | 25 | 22 | 22 | 22 | 22 | 22 | 22 | 22 | 22 |  | 22 | 22 | 22 | 22 | 22 | 22 | 22 | 684500
72 | Rupganj 33 MW PP(Summit) | 6 | 7 | 7 | 7 | 7 | 7 | 7 | 7 | 7 | 14 | 8 | 24 | 8 | 33 | 33 | 33 | 33 | 33 |  | 33 | 33 | 33 | 33 | 33 | 33 | 33 | 493900
73 | Ghorashal 108MW PP (Regent)
| Feni Lanka Power | [19 empty] | 17 | [6 empty] | 35340
| Chowmuhani 113 MW | 75 | 35 | 8 | 8 | 8 | 8 | 8 | 8 | 20 | 35 | 35 | 35 | 47 | 57 | 57 | 57 | 113 | 113 |  | 113 | 113 | 113 | 113 | 113 | 113 | 35 | 1449840
| Manikgonj 162MW PP(MPGL) | 108 | 72 | 72 | 35 | 35 | 35 | 46 | 90 | 140 | 162 | 162 | 162 | 162 | 54 | 17 | 17 | 17 | 52 |  | 158 | 162 | 162 | 162 | 162 | 162 | 108 | 2527200
77 | Siddhirganj 100 PP(Dutch Bangla)
78 | Gazipur 52 MW PP | [17 empty] | 18 |  | 25 | 25 | 25 | 25 |  |  |  | 104160
79 | Kodda 150MW PP | [16 empty] | 22 | 32 |  | 32 | 32 | 32 | 16 |  |  |  | 123360
80 | Jamalpur 95 MW PP(Powerpac) | [26 empty] | 0
81 | Jangalia 52 MW PP (Lakdanavi) | [12 empty] | 6 | 8 | 8 | 8 | 8 | 8 |  | 8 | 8 | 8 |  |  |  |  | 80995
| Gazipur 100 MW PP | 50 | 50 | 50 | 50 | 50 | 60 | 70 | 105 | 105 | 90 | 90 | 105 | 105 | 52 | 52 | 52 | 52 | 68 |  | 105 | 105 | 105 | 105 | 105 | 105 | 105 | 2007600
| Kaptai 7 MW Solar PP | [6 empty] | 0 | 1 | 1 | 3 | 4 | 4 | 4 | 3 | 2 | 1 | 0 | [9 empty] | 22320
| Jodiac Power | 54 | 43 | 54 | 54 | 54 | 54 | 54 | 54 | 54 | 54 | 54 | 54 | 54 | 54 | 54 | 54 | 54 | 54 |  | 54 | 54 | 54 | 54 | 54 | 54 | 54 | 1355758
| Karnaphuli Power Ltd. | 106 | 51 | 51 | 51 | 51 | 53 | 93 | 110 | 110 | 68 | 51 | 51 | 88 | 85 | 34 | 34 | 37 | 71 |  | 105 | 110 | 110 | 68 | 68 | 34 | 17 | 1773920
82 | Madanganj 102 PP(Summit)
83 | Pagla (DPA )
84 | B.Baria (Aggreko) 85MW
85 | Keraniganj 100 MW PP (Powerpac) | [8 empty] | 6 | 10 | 10 | 10 | 10 | 10 | 10 | 10 | 10 | 30 |  | 60 | 60 | 59 | 58 | 59 |  |  | 389055
86 | Meghnaghat CCPP ( Summit)
87 | Meghnaghat 100 MW(IEL)
| Meghnaghat 104 MW PP (OPCL) | 104 | 68 | 56 | 55 | 53 | 53 | 53 | 64 | 92 | 92 | 72 | 72 | 81 | 53 | 17 | 17 | 17 | 60 |  | 104 | 104 | 104 | 104 | 104 | 104 | 104 | 1797120
88 | Ghorashal 78.5 MW PP(MAX)
90 | Ashuganj 53MW PP (United)
91 | Juldah 100 MW Unit-1 (Acorn) | [17 empty] | 10 |  | 10 | 10 | 10 |  |  |  |  | 41160
92 | Fenchuganj 44MW (Energyprima)
93 | Ashuganj 51 MW PP (Midland) | 51 | 51 | 51 | 51 | 51 | 51 | 51 | 51 | 51 | 51 | 51 | 51 | 51 | 51 | 51 | 51 | 51 | 51 |  | 51 | 51 | 51 | 51 | 51 | 51 | 51 | 1200412
94 | Gagnagar 102 MW PP (Digital Power) | 32 | 7 |  |  |  |  | 16 | 24 | 64 | 84 | 93 | 102 | 102 | 24 | 24 | 24 | 32 | 84 |  | 102 | 102 | 102 | 102 | 102 | 64 | 24 | 1279728
95 | Patenga 50MW PP (Baraka) | 50 | 50 | 50 | 50 | 50 | 50 | 50 | 50 | 50 | [16 empty] | 6 | 470880
96 | Chattogram 108 MW PP (ECPV) | 84 | 84 | 83 | 84 | 83 | 84 | 84 | 79 | 77 | 77 | 77 | 77 | 77 | 77 | 77 | 77 | 77 | 77 |  | 77 | 77 | 77 | 84 | 84 | 84 | 91 | 1943040
97 | katpotti 52 MW | [8 empty] | 2 | 13 | 12 | 12 | 12 | 12 | 12 | 12 | 12 | 17 |  | 48 | 48 | 48 | 48 | 48 | 48 | 48 | 424128
98 | Bosila 108MW PP(CLC)
99 | Madanganj-55 MW PP(Summit) | [9 empty] | 15 | 15 | 15 | 15 | 15 | 15 | 15 | 15 | 32 |  | 55 | 55 | 55 | 40 | 40 | 15 |  | 404170
100 | Manikganj 55 MW PP (Northern) | 55 | 55 | 55 | 55 | 17 | 17 | 55 | 55 | 55 | 55 | 55 | 55 | 55 | 17 | 17 | 17 | 17 | 55 |  | 55 | 55 | 55 | 55 | 55 | 55 | 55 | 1120343
101 | Kushiara 163 MW CCPP (KP) | 130 | 130 | 130 | 130 | 130 | 130 | 130 | 130 | 130 | 130 | 130 | 110 | 130 | 130 | 110 | 110 | 130 | 130 |  | 130 | 130 | 130 | 130 | 130 | 130 | 130 | 3200972
102 | Sarishabari 3 MW Solar Plant | [6 empty] | 0 | 0 | 0 | 1 | 1 | 2 | 1 | 1 | 1 | 0 | 0 | [9 empty] | 6550
103 | Kamalaghat 54 MW PP(Banco Energy) | 35 | 35 | 35 | 35 | 35 | 35 | 17 | 17 | 17 | 17 | 17 | 17 | 17 | 17 | 17 | 17 | 35 | 35 |  | 35 | 35 | 35 | 35 | 35 | 35 | 35 | 693720
104 | Keranigonj 300 MW PP (APR)
105 | Bramhangoan 100 MW PP (Aggreko)
106 | Mymensingh 200 MW PP (United) | 170 | 170 | 100 | 100 | 100 | 108 | 170 | 173 | 184 | 175 | 175 | 184 | 184 | 120 | 120 | 120 | 120 | 145 |  | 185 | 200 | 200 | 193 | 193 | 200 | 194 | 3919200
112 | Aurahati 100MW PP (Aggreko)
114 | Kodda 149 MW PP Unit-1 (Summit) | [6 empty] | 10 | 17 | 60 | 100 | 104 | 104 | 104 | 30 | 17 | 17 | 17 | 20 |  | 90 | 108 | 108 | 108 | 108 | 72 | 50 | 1175472
115 | Juldah 100 MW PP Unit-3 (Acorn) | 90 | 90 | 90 | 50 | 50 | 76 | 76 | 76 | 76 | 76 | 76 | 76 | 76 | 76 | 76 | 30 | 90 | 90 |  | 90 | 90 | 90 | 90 | 90 | 90 | 90 | 1842240
116 | Chandpur 200MW (Desh energy) | [17 empty] | 15 |  | 17 | 17 | 17 | 17 | 17 |  |  | 107520
117 | Ashuganj 150MW PP (Midland) | 143 | 150 | 150 | 100 | 100 | 100 | 100 | 103 | 132 | 142 | 150 | 148 | 147 | 148 | 147 | 138 | 138 | 147 |  | 147 | 150 | 147 | 143 | 142 | 60 | 10 | 3201600
118 | Bibiyana-III 400 MW CCPP
| Jamalpur 115 MW PP (United) | 8 | 8 | 8 | 8 | 8 | 8 | 36 | 53 | 106 | 107 | 107 | 109 | 109 | 45 | 45 | 45 | 45 | 60 |  | 109 | 109 | 109 | 109 | 109 | 35 | 35 | 1495200
| Anwara 300 MW PP (United) | 15 | 15 | 15 | 15 | 15 | 15 | 15 | 15 | 15 | 15 | 15 | 15 | 35 | 15 | 15 | 15 | 15 | 65 |  | 60 | 30 | 30 | 15 | 15 | 15 |  | 609709
| Juldah unit-2 (Acorn) | 100 | 50 | 50 | 50 | 50 | 80 | 80 | 80 | 80 | 60 | 40 | 40 | 90 | 70 | 30 | 10 | 30 | 80 |  | 70 | 70 | 70 | 70 | 70 | 40 | 10 | 1453440
| Anlima Energy Ltd. | 116 | 116 | 116 | 116 | 102 | 116 | 116 | 116 | 116 | 116 | 116 | 116 | 110 | 100 | 102 | 116 | 116 | 116 |  | 104 | 116 | 116 | 116 | 111 | 116 | 116 | 2742436
| Bhairob 54.5 MW | 17 | 17 | 17 | 17 | 17 | 17 | 17 | 17 | 17 | 17 | 17 | 17 | 17 | 17 | 17 | 17 | 17 | 17 |  | 17 | 17 | 17 | 17 | 17 | 17 | 17 | 445320
| Spectra Solar Plant Ltd. | [6 empty] | 1 | 6 | 12 | 20 | 26 | 30 | 29 | 21 | 15 | 10 | 2 | [9 empty] | 157693
Chandpur 115(Doreen)
| Kanchan Purbachal Power Generation Ltd. | 55 | 55 | 17 | 17 | 17 | 17 | 17 | 20 | 36 | 37 | 55 | 55 | 55 | 17 | 17 | 17 | 17 | 27 |  | 55 | 55 | 55 | 55 | 55 | 55 | 55 | 938880
120 | Eastern Zone Total | 4857 | 4544 | 4372 | 4208 | 4087 | 4223 | 4261 | 4660 | 4898 | 4873 | 4925 | 5060 | 5419 | 4517 | 4297 | 4251 | 4428 | 5129 |  | 5856 | 5741 | 5744 | 5641 | 5509 | 4938 | 4674 | 123358133
121
122
123 | Khulna 60MW
124 | Khulna 115 MW PP (KPCL-1 & 3)
125 | Khulna 115 PP MW (KPCL-2)
126
127 | Khulna (Aggreeco) 55MW
128 | Faridpur 50 MW Peaking PP | [16 empty] | 4 | 4 |  | 22 | 32 | 28 | 26 |  |  |  | 75360
Khulna 225 MW CCPP
129 | Rupsha 105 MW PP (Orion rupsha) | [7 empty] | 7 | 60 | 86 | 86 | 86 | 90 | 90 | 35 | 35 | 35 | 43 |  | 90 | 90 | 90 | 90 | 90 | 35 |  | 1145280
130 | Mongla Orion 100 MW Solar PP | [7 empty] | 8 | 32 | 49 | 62 | 63 | 56 | 61 | 37 | 18 | 5 | [9 empty] | 392400
131
132 | United Payra Power Ltd. | [26 empty] | 0
133 | Bhola Nutan Biddut BD LTD (GAS) | 200 | 200 | 180 | 180 | 180 | 180 | 150 | 190 | 190 | 190 | 190 | 190 | 220 | 220 | 180 | 160 | 162 | 220 |  | 220 | 220 | 220 | 220 | 210 | 190 | 213 | 4707682
Bhola Nutan Biddut BD LTD (OIL)
Barisal 110 MW PP (Summit )
136 | Barisal GT PP Unit-1& 2
137 | Bhola 95 MW PP (Aggreko) | 11 | 11 | 11 | 11 | 11 | 11 | 11 | 11 | 11 | 11 | 11 | 11 | 11 | 11 | 11 | 11 | 11 | 11 |  | 11 | 11 | 11 | 11 | 11 | 11 | 11 | 267896
| Bhola 225 MW CCPP | 91 | 91 | 91 | 91 | 91 | 91 | 91 | 91 | 91 | 91 | 91 | 91 | 91 | 91 | 92 | 91 | 91 | 92 |  | 91 | 91 | 91 | 91 | 91 | 91 | 91 | 2199304
140 | Bhola 33 MW PP (Venture) | 20 | 17 | 16 | 16 | 16 | 17 | 16 | 15 | 13 | 14 | 15 | 16 | 16 | 15 | 12 | 12 | 13 | 18 |  | 22 | 22 | 24 | 25 | 25 | 22 | 20 | 406700
141 | Noapara 100 MW PP (Bangla Trac) | [9 empty] | 0 | [16 empty] | 0
142 | Noapara 40 MW PP (Khanjahan Ali)
143 | Gopalganj 100 MW Peaking PP
144 | Bheramara GTPP Unit-3
145 | Madhumati 100 MW PP
146 | Bheramara HVDC | 628 | 629 | 582 | 582 | 582 | 582 | 676 | 677 | 676 | 675 | 676 | 675 | 675 | 628 | 628 | 628 | 628 | 720 |  | 720 | 721 | 720 | 720 | 721 | 716 | 629 | 15958545
147 | Bheramara 410 MW CCPP
148 | Payra 1320 MW | 330 | 310 | 310 | 310 | 310 | 310 | 300 | 300 | 310 | 300 | 280 | 270 | 310 | 300 | 300 | 300 | 300 | 300 |  | 380 | 410 | 420 | 420 | 400 | 380 | 370 | 8688100
149
150 | Barapukuria TPP Unit-1
151 | Barapukuria TPP Unit-2
152 | Barapukuria 275 MW TPP Unit-3 | 199 | 199 | 199 | 200 | 200 | 200 | 200 | 200 | 200 | 200 | 200 | 200 | 200 | 200 | 199 | 199 | 199 | 200 |  | 200 | 199 | 199 | 200 | 200 | 200 | 200 | 4861600
153 | Baghabari 71 MW GTPP
156 | Baghabari 100 MW GTPP
| Baghabari 50 MW Peaking PP | [11 empty] | 50 | 50 | 50 | 50 | 50 | 50 | 50 |  | 50 | 50 | 50 | 50 |  |  |  | 542689
| Sirajgonj 6.55 MW Solar | [7 empty] | 0 | 2 | 3 | 4 | 3 | 3 | 2 | 1 | 1 | 0 | [9 empty] | 21960
157 | Sirajgonj 225MW CCPP Unit-1 (Gas)
158 | Sirajgonj 225MW CCPP Unit-1(Oil)
Sirajgonj 225 MW CCPP Unit-2 (Gas)
Sirajgonj 225 MW CCPP Unit-2 (Oil)
159 | Sirajgonj 225MW CCPP Unit-3 (Gas) | 131 | 133 | 133 | 133 | 133 | 133 | 133 | 130 | 129 | 133 | 135 | 141 | 139 | 132 | 129 | 127 | 127 | 127 |  | 127 | 127 | 127 | 126 | 126 | 128 | 130 | 3378927
Sirajgonj 225MW CCPP Unit-3 (Oil)
| Sirajgonj 400 MW CCPP Unit-4 | 244 | 246 | 263 | 267 | 274 | 302 | 303 | 303 | 303 | 302 | 353 | 308 | 291 | 277 | 250 | 250 | 245 | 245 |  | 247 | 250 | 250 | 253 | 261 | 236 | 233 | 6537018
160 | Sirajgonj 400MW CCPP Unit-4 (Oil)
161 | Bera 70 MW Peaking PP | [17 empty] | 5 |  | 38 | 39 | 39 | 32 | 6 | 6 | 5 | 112997
162 | Bogra 22 MW PP (GBB) | 22 | 22 | 22 | 22 | 22 | 22 | 22 | 22 | 22 | 22 | 22 | 21 | 19 | 19 | 19 | 21 | 22 | 21 |  | 22 | 22 | 22 | 22 | 22 | 22 | 22 | 505680
163 | Bogura 20 MW PP (Energyprima)
164 | Ullapara 11 MW PP (Summit) | 5 | 5 | 5 | 5 | 5 | 5 | 8 | 8 | 8 | 8 | 8 | 8 | 8 | 8 | 8 | 8 | 8 | 8 |  | 8 | 8 | 8 | 8 | 8 | 8 | 8 | 181782
165 | Amnura 50 MW PP(Sinha)
166 | Katakhali 50 MW PP (Northern)
167 | Katakhali 50 MW Peaking PP | [11 empty] | 9 | 16 | 16 | 16 | 16 | 16 | 22 |  | 32 | 32 | 40 | 40 |  |  |  | 217958
168 | Santahar 50 MW Peaking PP
169 | Natore 52 MW PP (Rajlanka) | 52 | 52 | 52 | 52 | 52 | 52 | 52 | 52 | 52 | 52 | 52 | 52 | 52 | 52 | 52 | 52 | 52 | 52 |  | 52 | 52 | 52 | 52 | 52 | 52 | 52 | 1252
170 | Chapainawabganj 100 MW Peaking PP | [12 empty] | 48 | 50 | 50 | 50 | 50 | 100 |  | 100 | 100 | 100 | 100 | 100 | 100 | 74 | 879496
171 | Baghabari 200 MW PP (Paramount)
| Bagura 113 MW PP (Confidence)-2 | 50 | 50 | 50 | 35 | 35 | 35 | 52 | 82 | 113 | 113 | 70 | 70 | 85 | 35 | 35 | 35 | 35 | 60 |  | 112 | 113 | 113 | 113 | 113 | 113 | 35 | 1810848
172 | Confidence Power Bogura Unit-1 113 MW | 113 | 50 | 50 | 50 | 50 | 50 | 95 | 113 | 113 | 70 | 70 | 70 | 100 | 35 | 35 | 35 | 40 | 90 |  | 113 | 113 | 113 | 113 | 113 | 113 | 113 | 2039616
173 | Rangpur 20 MW GTPP
175 | Saidpur 20 MW GTPP
176 | Rangpur 113 MW PP (Confidence) | 107 | 113 | 49 | 49 | 49 | 53 | 113 | 113 | 107 | 107 | 100 | 107 | 107 | 113 | 95 | 50 | 38 | 80 |  | 102 | 109 | 109 | 113 | 113 | 113 | 113 | 2267731
177 | Sympa Solar Power 8MW | [7 empty] | 1 | 1 | 1 | 2 | 2 | 3 | 2 | 3 | 2 | 1 | [9 empty] | 24498
178 | Energypac Power Venture Thakurgaon Ltd. | [26 empty] | 0
178