## Forecast
[5 empty] | Power Grid Company of Bangladesh Ltd. | [10 empty] | QF-LDC-07
|  |  | Report on forecasted generation & Demand of national grid on | [6 empty] | 2019-06-25 | Tuesday
|  | Date (day): | 2019-06-25 |  | Tuesday
| Probable Maximum |  | Generation : |  | (a) At Day Peak Hour : | 13250 | MW |  |  | (b) At Evening Peak Hour : |  | 14940 | MW
Sl. | [6 empty] | Present | Actual Generation |  | Forecasted Available Gen. on |  | Ev. Peak Gen.Shortage |  | Plants under |  | Probable
No. | Name of the Power Station |  | Fuel | Producer | Installed Capacity |  | Capacity | On | 2019-06-24 | 2019-06-25 | during | for Fuel | for plant. S/D | Shut down (date)/ |  | Start up
[8 empty] | Day Peak | Ev. Peak | Day Peak | Ev. Peak | Limitation | M/C Problem | Remarks |  | Date
[5 empty] | Unit No. X Capacity | MW | MW | MW | MW | MW | MW | MW | MW
1 | Ghorasal ST: Unit-1,2 |  | Gas | PDB | 2*55 | 110 | 85 | 35 | 35 | 35 | 35 |  | 50 | Engine problem
| Ghorasal GT: Unit-3 |  | Gas | PDB | 1*210 | 210 | 170 | 230 | 229 | 299 | 299
| Ghorasal GT: Unit-4 |  | Gas | PDB | 1*210 | 210 | 180 | 210 | 150 | 200 | 200
| Ghorasal ST: Unit-5 |  | Gas | PDB | 1*210 | 210 | 190 | 0 | 110 | 110 | 110 | 80 |  | Gas shortage
2 | Ghorasal ST: Unit-7 |  | Gas | PDB | 1*243+1*122 | 365 | 365 | 0 | 0 | 0 | 0 |  | 365 | Under maint. |  | 28/06/2019
3 | Ghorashal 78MW (MAX) |  | Gas | QRPP | 2*40 | 78 | 78 | 69 | 40 | 50 | 50 | 28 |  | Gas shortage
4 | Ghorashal (Regent) |  | Gas | IPP | 34*3.35 | 108 | 108 | 105 | 107 | 108 | 108
5 | Haripur GT: Unit-1, 2 |  | Gas | SBU, PDB | 2*32 | 64 | 40 | 0 | 0 | 0 | 0 | 20 |  | Gas shortage
6 | Haripur 412 MW CCPP |  | Gas | EGCB | 1*273+1*139 | 412 | 412 | 328 | 280 | 412 | 412 |  |  | FGMO
7 | Haripur NEPC 110MW |  | HFO | IPP | 8*15 | 110 | 110 | 55 | 96 | 110 | 110
8 | Haripur Power CCPP 360MW |  | Gas | IPP | 1*235+1*125 | 360 | 360 | 347 | 320 | 360 | 360
9 | Meghnaghat CCPP 450MW |  | Gas | IPP | 2*150+1*150 | 450 | 450 | 400 | 450 | 450 | 450
10 | Meghnaghat (IEL) |  | HFO | QRPP | 12*8.9 | 100 | 100 | 50 | 100 | 100 | 100
11 | Meghnaghat CCPP(Summit) |  | Gas | IPP | 2*110+1*110 | 305 | 305 | 270 | 282 | 300 | 300
12 | Madanganj 102MW |  | HFO | QRPP | 6*17 | 102 | 100 | 30 | 95 | 100 | 100
13 | Madanganj-55 MW |  | HFO | (IPP) | 3*17.08+1*11.3 | 55 | 55 | 15 | 55 | 55 | 55
14 | Keraniganj (Powerpac) 100MW |  | HFO | QRPP | 8*13.45 | 100 | 100 | 50 | 50 | 100 | 100
15 | Narshingdi (Doreen) |  | Gas | SIPP, REB | 8*2.90 | 22 | 22 | 22 | 22 | 22 | 22
16 | Siddhirgonj ST 210MW |  | Gas | PDB | 1*210 | 210 | 115 | 0 | 0 | 0 | 0 | 115 |  | Gas shortage
17 | Siddhirgonj GT Unit-1& 2 |  | Gas | EGCB | 2*105 | 210 | 210 | 0 | 0 | 0 | 0 | 210 |  | Gas shortage
| Siddhirganj Desh |  | HSD | QRPP | 96*1.2 | 0 | 0 | 0 | 0 | 0 | 0 |  |  | Contract expired
18 | Siddhirganj (Dutch Bangla) |  | HFO | QRPP | 12*8.9 | 100 | 100 | 60 | 100 | 100 | 100
19 | Siddhirganj CCPP-335 MW |  | Gas | EGCB | 1*217 | 217 | 217 | 0 | 0 | 0 | 0 |  |  | Under maint.
| Pagla (DPA ) |  | HSD | QRPP | 100*0.5 | 0 | 0 | 0 | 0 | 0 | 0 |  |  | Contract expired
20 | Gagnagar (Orion) |  | HFO | IPP | 12*8.924 | 102 | 102 | 72 | 101 | 102 | 102
21 | Katpotti 51 MW |  | HFO | IPP | 7*7.9 | 51 | 51 | 6 | 42 | 49 | 49
22 | Banco Energy 54MW |  | HFO | IPP | 3*18 | 54 | 54 | 54 | 54 | 54 | 54
23 | Kodda 149MW |  | HFO | BPDB-RPCL | 9*17.06 | 149 | 149 | 16 | 140 | 149 | 149
24 | Northern 55 MW |  | HFO | IPP | 3*19.3 | 55 | 55 | 55 | 55 | 55 | 55
25 | Southern 55MW |  | HFO | IPP | 3*19.3 | 55 | 55 | 55 | 55 | 55 | 55
26 | Bosila 108MW |  | HFO | IPP | 12*8.775+1*3.5 | 108 | 108 | 55 | 75 | 70 | 70 |  | 38 | Engine problem
27 | Summit Power,(Madhabdi+Ashulia) |  | Gas | SIPP,REB | 3*3.67+4*8.73 | 80 | 80 | 57 | 57 | 58 | 58 |  | 22 | Engine problem
28 | Summit Maona |  | Gas | SIPP,REB | 4*8.73 | 33 | 33 | 25 | 25 | 33 | 33
29 | Summit Rupganj |  | Gas | SIPP,REB | 4*8.73 | 33 | 33 | 33 | 33 | 33 | 33
30 | Gazipur (RPCL) |  | HFO | IPP | 6*8.9 | 52 | 52 | 42 | 49 | 50 | 50
31 | Tongi GT |  | Gas | PDB | 1* 105 | 105 | 105 | 0 | 0 | 0 | 0 | 105 |  | Gas shortage
32 | Summit Gazipur -2 |  | HFO | IPP | 18*17.076 | 300 | 300 | 45 | 255 | 100 | 300
33 | APR Energy , Keranigonj |  | HSD | IPP | 256*1.4 | 300 | 300 | 0 | 33 | 0 | 300
34 | Bramhangoan 100 MW (Aggreko) |  | HSD | IPP | 100 | 100 | 100 | 0 | 0 | 0 | 100
35 | Aggreko Aurahati 100MW |  | HSD | IPP | 0.85*23+0.95*91 | 100 | 100 | 0 | 0 | 0 | 100
36 | Summit Gazipur-1 150MW |  | HFO | IPP | 149 | 149 | 149 | 45 | 149 | 149 | 149
37 | Gazipur 100 MW |  | HFO | RPCL | 100 MW | 105 | 105 | 107 | 106 | 105 | 105
| Dhaka area Total |  |  |  |  | 6039 | 5803 | 2943 | 3750 | 3973 | 4673 | 558 | 475
38 | Chattogram ST-1 (Raozan) |  | Gas | PDB | 1*210 | 210 | 180 | 100 | 100 | 100 | 100 | 80 |  | Gas Shortage
| Chittgong ST-2 (Raozan) |  | Gas | PDB | 1*210 | 210 | 180 | 120 | 120 | 0 | 0 | 180 |  | Gas shortage
39 | Raozan 25 MW (RPCL) |  | HFO | IPP | 3*8.9 | 25 | 25 | 8 | 25 | 25 | 25
40 | Teknaf Solartech 20MW |  | Solar | Teknaf Solartech Energy Ltd. | 20 | 20 | 20 | 20.2 | 0 | 20 | 0
41 | Patenga 50MW |  | HFO | IPP | 8*6.98 | 50 | 50 | 46 | 46 | 46 | 46
42 | Kaptai Hydro: Unit-1,2,3,4, 5 |  | Hydro | PDB | 2*40+3*50 | 230 | 230 | 70 | 70 | 70 | 70 |  | 160 | Low water lavel
43 | Sikalbaha ST 60MW |  | Gas | PDB | 1*60 | 60 | 40 | 0 | 0 | 0 | 0 |  | 40 | Under S/D
44 | Sikalbaha 225MW |  | Gas/HSD | PDB | 1*150+1*175 | 225 | 225 | 206 | 204 | 210 | 225
45 | Sikalbaha Peaking GT |  | Gas/HSD | PDB | 1*150 | 150 | 150 | 130 | 130 | 130 | 130
46 | Sikalbaha (Energis) |  | HFO | RPP | 4*12.5+2*11.9+1*3+1*1.5 | 51 | 51 | 16 | 33 | 32 | 33 |  | 18 | Engine problem
47 | Baraka Sikalbaha PL |  | HFO | IPP | 105 MW | 105 | 105 | 17 | 36 | 105 | 105
48 | Hathazari peaking |  | HFO | PDB | 11*8.9 | 98 | 98 | 0 | 82 | 85 | 85
49 | Dohazari Peaking |  | HFO | PDB | 6*17 | 102 | 102 | 0 | 68 | 68 | 68
50 | Juldah (Acorn) |  | HFO | QRPP | 8*13.45 | 100 | 100 | 10 | 100 | 100 | 100
51 | Juldah 100 MW Unit-3 |  | HFO | IPP | 0 | 100 | 100 | 100 | 100 | 100 | 100
52 | Barabkunda (Regent) |  | Gas | SIPP, PDB | 8*2.90 | 22 | 22 | 0 | 21 | 21 | 21
* | Malancha, Ctg. EPZ (United) |  | Gas |  | 5*8.73+3*9.34 |  | 0 | 2 | 21 | 10 | 20
53 | Chattogram ECPV 108 MW |  | HFO | IPP | 16*7 | 108 | 108 | 51 | 96 | 100 | 100
| Kaptai Solar |  | Solar | PDB | 7.4 MW | 0 | 0 | 6.3 | 0 | 3 | 0
| Anwara United |  | HFO | United Group | 300 MW | 0 | 0 | 208 | 243 | 300 | 300
| Chattogram area Total |  |  |  |  | 1866 | 1786 | 1110.5 | 1495 | 1525 | 1528 | 260 | 218
54 | Ashuganj ST: Unit- 3 |  | Gas | APSCL | 1*150 | 150 | 135 | 125 | 125 | 125 | 125 | 10 |  | Gas shortage
| Ashuganj ST: Unit- 4 |  | Gas | APSCL | 1*150 | 150 | 129 | 0 | 0 | 0 | 0 | 129 |  | Gas shortage
| Ashuganj ST: Unit- 5 |  | Gas | APSCL | 1*150 | 150 | 134 | 0 | 0 | 0 | 0 | 134 |  | Gas shortage
55 | Ashuganj CCPP 225 MW |  | Gas | APSCL | 1*142+1*75 | 221 | 221 | 183 | 213 | 221 | 221
56 | Ashuganj CCPP(North) |  | Gas | APSCL | 1*360 | 360 | 360 | 300 | 320 | 360 | 360
57 | Ashuganj CCPP(South) |  | Gas | APSCL | 1*360 | 360 | 360 | 320 | 280 | 360 | 360
58 | Ashuganj Engines TSK |  | Gas | APSCL | 14*3.968 | 53 | 45 | 0 | 0 | 0 | 0 |  | 45 | Gas Line problem.
59 | Ashuganj (Precision) 55MW |  | Gas | RPP | 15*4 | 55 | 55 | 52 | 52 | 55 | 55
60 | Ashuganj (United) 53MW |  | Gas | QRPP | 14*4 | 53 | 53 | 0 | 0 | 5 | 5 |  |  | Contract expired
61 | Ashuganj 195MW Modular |  | Gas | IPP | 20*9.73+1*16 | 195 | 195 | 8 | 8 | 8 | 8 | 187 |  | Gas shortage
62 | Ashuganj (Midland) 51MW |  | Gas | IPP | 6*9.34 | 51 | 51 | 35 | 35 | 40 | 40 |  | 11 | Engine problem
63 | Midland 150MW |  | HFO | IPP | 23*7.015 | 150 | 150 | 50 | 0 | 0 | 150 |  |  | Low Demand.
64 | B.Baria (Aggreko) 85MW |  | Gas | QRPP | 86*1.10 | 85 | 85 | 0 | 0 | 0 | 0 |  |  | Contract expired
65 | Daudkandi Peaking 52MW |  | HFO | PDB | 6*8.92 | 52 | 52 | 0 | 50 | 0 | 50
66 | Chandpur CCPP |  | Gas | PDB | 1*106+1*57 | 163 | 163 | 90 | 90 | 100 | 100
67 | Chandpur Desh 200MW |  | HFO | IPP | 0 | 200 | 200 | 105 | 197 | 200 | 200
68 | Feni (Doreen) 22MW |  | Gas | SIPP, PDB | 8*2.90 | 22 | 22 | 18 | 22 | 22 | 22
69 | Feni, Mohipal (Doreen) |  | Gas | SIPP, REB | 4*2.90 | 11 | 11 | 8 | 8 | 11 | 11
** | Tripura |  |  | Imported power | 0 | 160 | 160 | 148 | 178 | 148 | 188
70 | Jangalia (Summit) 33MW |  | Gas | SIPP, PDB | 4*8.73 | 33 | 33 | 25 | 25 | 25 | 25
71 | Lakdhanvi 52 MW |  | HFO | IPP | 6*8.92 | 52 | 52 | 25 | 52 | 52 | 52
72 | Summit Cumilla 25MW |  | Gas | SIPP, PDB | 3*3.67+2*6.97 | 25 | 25 | 20 | 20 | 20 | 20
73 | Daudkandi bangla trak |  | HSD | IPP | 154*1.4 | 200 | 200 | 0 | 0 | 0 | 200
| Cumilla Area Total |  |  |  |  | 2951 | 2891 | 1512 | 1675 | 1752 | 2192 | 460 | 56
74 | Mymensingh RPCL 210MW |  | Gas | IPP | 4*35+1*70 | 210 | 202 | 93 | 125 | 150 | 150 | 52 |  | GT-1 Under maint.
75 | Tangail (Doreen) 22MW |  | Gas | SIPP, PDB | 8*2.90 | 22 | 22 | 22 | 22 | 22 | 22
76 | Jamalpur 95MW |  | HFO | IPP | 12*8.924 | 95 | 95 | 76 | 85 | 85 | 85 |  | 10 | Engine problem
77 | Sarishabari (Solar) |  | Solar | IPP | 1*3 | 3 | 3 | 2.5 | 0 | 2 | 0
78 | United Mymensingh PPL |  | HFO | IPP | 200 | 200 | 200 | 120 | 190 | 200 | 200
79 | United Jamalpur PPL |  | HFO | IPP | 115 MW | 115 | 115 | 92 | 96 | 100 | 100 |  | 15 | Engine problem
| Mymensingh Area Total |  |  |  |  | 645 | 637 | 405.5 | 518 | 559 | 557 | 52 | 10
80 | Fenchugonj CCPP-1 |  | Gas | PDB | 2*32+1*33 | 97 | 70 | 54 | 53 | 54 | 54
81 | Fenchugonj CCPP-2 |  | Gas | PDB | !F71 | 104 | 90 | 70 | 70 | 70 | 70
82 | Kushiara 163 MW CCPP GT |  | Gas | IPP | 1*109+1*54 | 163 | 163 | 163 | 100 | 0 | 0 |  |  | Under S/D |  | 29/06/2019
83 | Shajibazar 330 MW |  | Gas | PDB | 3*110 | 330 | 330 | 307 | 305 | 300 | 330
84 | Fenchugonj (Barakatullah) 51MW |  | Gas | RPP | 19*2.90 | 51 | 51 | 53 | 50 | 51 | 51
85 | Fenchuganj (EPL) 44MW |  | Gas | RPP | 12*3.3+5*2 | 44 | 44 | 47 | 46 | 44 | 44
86 | Hobiganj 11MW |  | Gas | SIPP, REB | 4*2.90 | 11 | 11 | 8 | 11 | 11 | 11
87 | Shahjibazar GT: Unit- 8, 9 |  | Gas | PDB | 2*35 | 70 | 66 | 59 | 61 | 66 | 66 |  |  | FGMO
88 | Shahjibazar 86MW |  | Gas | RPP | 32*2.90 | 86 | 86 | 78 | 81 | 86 | 86
89 | Shahjibazar (EPL) 50MW |  | Gas | RPP | 27*2.0 | 50 | 50 | 42 | 43 | 46 | 46
90 | Sylhet GT 150 MW |  | Gas | PDB | 1*142 | 142 | 142 | 112 | 84 | 100 | 130
91 | Sylhet GT 20 MW |  | Gas | PDB | 1*20 | 20 | 20 | 0 | 0 | 19 | 19
92 | Sylhet (EPL) 50MW |  | Gas | RPP | 27*2 | 50 | 50 | 45 | 48 | 47 | 47
93 | Shahjahanulla 25 MW |  | Gas | SIPP, REB | 3*9.34 | 25 | 25 | 24 | 24 | 25 | 25
94 | Summit Bibiana- 2 |  | Gas | IPP | 1*222+1*119 | 341 | 341 | 290 | 300 | 341 | 341
| Bibiyana-3 285 MW |  | Gas | PDB | 285 MW | 0 | 0 | 287 | 289 | 285 | 285 |  |  | On test
95 | Sylhet (Desh) 10MW |  | Gas | RPP | 6*1.95 | 10 | 10 | 8 | 10 | 10 | 10
| Sylhet Area Total |  |  |  |  | 1594 | 1549 | 1647 | 1575 | 1555 | 1615 | 0 | 0
96 | Bheramara GT-1,2,3 |  | HSD | PDB | 3*20 | 60 | 46 | 0 | 30 | 0 | 30
** | Bheramara (HVDC ) |  | 0 | Imported power | 2*500 | 1000 | 1000 | 909 | 913 | 925 | 925
| Khulna (KPCL-1 & 3) |  | HFO | IPP | 19*6.5 | 0 | 0 | 0 | 0 | 0 | 0 |  |  | Contract expired
97 | Khulna (KPCL-2) |  | HFO | QRPP | 7*17 | 115 | 115 | 16 | 115 | 115 | 115
98 | Faridpur Peaking |  | HFO | PDB | 8*6.89 | 54 | 54 | 0 | 35 | 0 | 40
99 | Khulna CCPP 225MW |  | HSD | NWPGCL | 1*150+1*75 | 230 | 230 | 50 | 130 | 120 | 225
100 | Gopalganj Peaking |  | HFO | PDB | 16*6.98 | 109 | 109 | 5 | 51 | 0 | 80
101 | Bheramara 360 MW |  | Gas | NWPGCL | 1*278+1*132 | 410 | 410 | 0 | 0 | 0 | 0 |  | 410 | Under maint.
102 | Noapara (KZA) 40MW |  | HFO | QRPP | 5*8.5 | 40 | 40 | 0 | 40 | 40 | 40
| Khulna (Aggreeco) 55MW |  | HSD | QRPP | 71*0.85 | 0 | 0 | 0 | 0 | 0 | 0 |  |  | Contract Expired
103 | Bangla Trak Noapara |  | HSD | IPP | 70*1.4 | 100 | 100 | 0 | 100 | 0 | 100
104 | Labon Chora 105 MW |  | HFO | IPP | 6*18.445 | 105 | 105 | 53 | 53 | 105 | 105
105 | Madhumati Power Plant |  | HFO | IPP | 100 MW | 105 | 105 | 87 | 85 | 105 | 105
| Khulna Area Total |  |  |  |  | 2328 | 2314 | 1120 | 1552 | 1410 | 1765 | 0 | 410
106 | Summit Barisal 110 MW |  | HFO | IPP | 7*17.076 | 110 | 110 | 16 | 110 | 110 | 110
107 | Barisal GT: Unit-1, 2 |  | HSD | PDB | 2*20 | 40 | 30 | 0 | 12 | 0 | 26
108 | Bhola (Venture) 33MW |  | Gas | RPP | 1*34.50 | 33 | 33 | 26 | 39 | 33 | 33
109 | Bhola CCPP 194MW |  | Gas | PDB | 2*63+1*68 | 194 | 194 | 120 | 120 | 120 | 120 |  | 74 | ST-1 & 2 Under maint.
110 | Bhola Aggreko 95MW |  | Gas | QRPP | 96*1.10 | 95 | 95 | 91 | 94 | 95 | 95
| Barisal Area Total |  |  |  |  | 472 | 462 | 253 | 375 | 358 | 384 | 0 | 74
111 | Baghabari GT 71MW |  | Gas | PDB | 1*71 | 71 | 71 | 55 | 55 | 60 | 60
| Baghabari GT 100MW |  | Gas | PDB | 1*100 | 100 | 100 | 0 | 0 | 0 | 0 |  | 100 | Under maint.
112 | Baghabari Peaking 50MW |  | HFO | PDB | 6*8.9 | 52 | 52 | 0 | 50 | 50 | 50
113 | Bera Peaking |  | HFO | PDB | 9*8.29 | 71 | 71 | 0 | 24 | 0 | 35
114 | Amnura 50MW |  | HFO | QRPP | 7*7.79 | 50 | 50 | 40 | 40 | 33 | 33 |  | 17 | Engine problem
115 | Katakhali (Northern) |  | HFO | QRPP | 6*8.9 | 50 | 50 | 43 | 43 | 32 | 40 |  | 10 | Engine problem
116 | Katakhali Peaking |  | HFO | PDB | 6*8.7 | 50 | 50 | 0 | 44 | 40 | 40
117 | Sirajgonj Unit-1 225MW |  | Gas/HSD | NWPGCL | 1*150+1*75 | 210 | 210 | 182 | 188 | 214 | 214 |  |  | FGMO
118 | Sirajgonj Unit-2 225MW |  | Gas/HSD | NWPGCL | 1*150+1*75 | 220 | 220 | 179 | 186 | 220 | 220 |  |  | FGMO
119 | Sirajgonj Unit-3 225MW |  | Gas/HSD | NWPGCL | 1*141 | 220 | 220 | 188 | 201 | 220 | 220 |  |  | FGMO
120 | Sirajgonj Unit-4 414 MW(Gas) |  | Gas | SNWPGCL | 1*282+1*132 | 414 | 414 | 415 | 350 | 414 | 414
121 | Santahar Peaking |  | HFO | PDB | 6*8.7 | 50 | 50 | 0 | 35 | 0 | 30
122 | Bogra (GBB) |  | Gas | RPP | 6*4 | 22 | 22 | 19 | 22 | 22 | 22
123 | Bogra (EPL) |  | Gas | RPP | 5*3.3+5*2 | 20 | 10 | 14 | 14 | 14 | 14
124 | Ullapara (Summit) |  | Gas | SIPP, REB | 4*2.90 | 11 | 11 | 8 | 11 | 11 | 11
125 | Rajlanka 52 MW |  | HFO | IPP | 52 | 52 | 52 | 8 | 51 | 52 | 52
126 | Chapainawabganj-100 MW |  | HFO | PDB | 104 | 104 | 104 | 0 | 95 | 100 | 100
127 | Paramount Baghabari |  | HSD | IPP | 200 MW | 200 | 200 | 0 | 0 | 200 | 200
128 | Confidence Bogura-2 (CPBL) |  | HFO | IPP | 113 MW | 113 | 113 | 108 | 108 | 100 | 100
| Rajshahi Area Total |  |  |  |  | 2080 | 2070 | 1259 | 1517 | 1782 | 1855 | 0 | 127
129 | Barapukuria Unit-1 |  | Coal | PDB | 1*125 | 125 | 85 | 0 | 0 | 0 | 0 |  | 85 | Under overhauling
| Barapukuria Unit-2 |  | Coal | PDB | 1*125 | 125 | 85 | 64 | 60 | 63 | 63
130 | Barapukuria Unit-3 |  | Coal | PDB | 1*275 | 274 | 274 | 240 | 230 | 250 | 250
131 | Rangpur GT |  | HSD | PDB | 1*20 | 20 | 20 | 0 | 17 | 0 | 17
132 | Saidpur GT |  | HSD | PDB | 1*20 | 20 | 20 | 0 | 16 | 0 | 18
| Confidence Rangpur |  | HFO | IPP | 113 MW | 0 | 0 | 0 | 0 | 23 | 23
| Rangpur Area Total |  |  |  |  | 564 | 484 | 304 | 323 | 336 | 371 | 0 | 85
| Total |  |  |  |  | 18539 | 17996 | 10554 | 12780 | 13250 | 14940 | 1330 | 1455
| Usable load at Substation end after deducting Auxiliary use & Transmission loss | [6 empty] | 10095.669 | 12225 | 12674.5892 | 14291.1972
A. |  | 2019-06-24 | (Yesterday) |  |  |  |  | Monday
1 | Highest Generation : |  |  | 12780 | MW at | 21:00 | hrs | 11 Evening Peak Hour : | [5 empty] | 21:00 | hrs.
2 | Minimum Generation : |  |  | 9290.5 | MW at | 8:00 | hrs | 12 Max. Demand (Generation end) at evening peak hour : | [5 empty] | 12780 | MW
3 | Day peak Generation : |  |  | 10554 | MW at | 12:00 | hrs | 13 Max. Demand (Substation end) at evening peak hour : | [5 empty] | 12225 | MW
4 | Evening peak Generation : |  |  | 12780 | MW at | 21:00 | hrs | 14 Load Shed (Substation end) at evening peak hour : | [5 empty] | 0 | MW
5 | Total Energy Generation : |  | 265.9191 | MKWHr | By Solar | 0.19337 | MKWHr | 15. Area wise Demand (S/S end), Supply (S/S end) & | [5 empty] | 16 Hourly Load Shed during
| By Gas: | 155.7433 | MKWHr |  | By Oil: | 75.242 | MKWHr | Load Shed (S/S end) at Evening peak hour in MW : | [5 empty] | Evening Peak hours :
| By Coal: | 7.3525 | MKWHr |  | By Hydro: | 1.6049 | MKWHr | Area | Demand | Supply |  | Loadshed |  | Time |  | Loadshed
6 | Generation Shortfall : |  | For Fuel Limitation = |  |  | 1330 | MW | Dhaka | 4443 | 4443 |  | 0
|  |  | For Plants S/D or M/C prob = |  |  | 1455 | MW | Chittagong | 1254 | 1254 |  | 0 |  | 18:00 |  | 0
|  |  | Total = |  |  | 2785 | MW | Khulna | 1465 | 1465 |  | 0 |  | 18:30 |  | 0
7 | Total Gas Supplied : |  |  | 1381.62 | MMCFD |  |  | Rajshahi | 1314 | 1314 |  | 0 |  | 19:00 |  | 0
8 | Fuel Cost : | i) Gas : | Taka | 107250104.87 | ii) Oil : | Taka | 525648975.9 | Comilla | 1192 | 1192 |  | 0 |  | 19:30 |  | 0
|  | iii) Coal : | Taka | 31818744.52 | Total | Taka | 664717825.29 | Mymensingh | 957 | 957 |  | 0 |  | 20:00 |  | 0
9 | Power flow through E-W Interconnectors : |  |  |  | i) Energy | 1.575 | MKWHr. | Sylhet | 549 | 549 |  | 0 |  | 21:00 |  | 0
| ii) During Peak Demand : |  |  | -330 | MW (E to W) at | 21:00 | hrs | Barisal | 357 | 357 |  | 0 |  | 22:00 |  | 0
| iii) Maximum : |  |  | -400 | MW at | 19:30 | hrs | Rangpur | 694 | 694 |  | 0 |  | 23:00 |  | 0
10 | Maximum Temperature in Dhaka was |  |  |  | 36.5° C |  |  | Total | 12225 | 12225 |  | 0
B. |  | 2019-06-25 | (Today) |  |  |  | Tuesday |  |  | Probable max. temperature in Dhaka |  |  | 37.4° C
Forecast
1 | Maximum Demand* Evening (Generation end) |  |  |  | 12900 | MW |  | 6 Total Load Shed forecast (Substation end) : |  |  |  |  | 0 | MW
2 | Maximum Generation (Generation end) |  |  |  | 14940 | MW |  | 7 Area wise Load Shed forecast (Substation end) :
3 | Maximum Demand* Day (Generation end) |  |  |  | 10700 | MW
4 | Reserve(Generation end) |  |  |  | 2040 | MW |  | Dhaka | Chittagong | Khulna | Rajshahi | Comilla | Mymensingh | Sylhet | Barisal | Rangpur
5 | Total Energy Generation |  |  |  | 268.416 | MKWHr |  | MW | MW | MW | MW | MW | MW | MW | MW | MW
6 | Actual Minimum Generation up to 8:00 hrs. |  |  |  | 9611.1 | MW at | 7:00 | 0 | 0 | 0 | 0 | 0 | 0 | 0 | 0 | 0
* Import Through HVDC C/B Interconnector : |  |  |  |  | i) Energy | 21.9564 | MKWHr. | ii) HVDC Flow at Peak Time |  | 913 | MW at | 21:00 | hrs.
* Import Through Comilla C/B Interconnector : |  |  |  |  | i) Energy | 3.8266 | MKWHr. | iii) Maximum HVDC Flow : |  | 919 | MW at | 1:00 | hrs.
*Cost for HVDC, Tripura & Solar energy is not usually included in the total fuel cost.
Water Level of Kaptai Lake at 06:00 hr (ft): |  |  |  |  | (a) Yesterday : | 77.53 |  | (b) Today: | 77.49 |  | (c) Rule Curve: |  | 82.38
.
|  |  |  | Sub Divisional Engineer | [6 empty] | Executive Engineer
|  |  |  | Network Operation Division | [6 empty] | Network Operation Division

## YesterdayGen
2019-06-24
Plant Name | Ghorasal ST: Unit-1,2 | Ghorasal GT: Unit-3 | Ghorasal GT: Unit-4 | Ghorasal ST: Unit-5 | Ghorasal ST: Unit-7 | Ghorashal (Regent) | Ghorashal 78MW (MAX) | Haripur 412 MW CCPP | Haripur Power CCPP 360MW | Haripur NEPC 110MW | Haripur GT: Unit-1, 2 | Meghnaghat CCPP 450MW | Meghnaghat CCPP(Summit) | Meghnaghat (IEL) | Madanganj 102MW | Madanganj-55 MW | Siddhirganj CCPP-335 MW | Siddhirgonj ST 210MW | Siddhirgonj GT Unit-1& 2 | Siddhirganj Desh | Siddhirganj (Dutch Bangla) | Gagnagar (Orion) | Kodda 149MW | Keraniganj (Powerpac) 100MW | Bosila 108MW | Pagla (DPA ) | Katpotti 51 MW | Banco Energy 54MW | Northern 55 MW | Southern 55MW | Narshingdi (Doreen) | Summit Ashulia | Summit Madhabdi | Summit Maona | Summit Rupganj | Gazipur (RPCL) | Tongi GT | Kaptai Unit-1, 2 & 3 | Kaptai Unit-4 & 5 | Chattogram ST-1 (Raozan) | Chittgong ST-2 (Raozan) | Raozan 25 MW (RPCL) | Sikalbaha 225MW (Gas) | Sikalbaha 225MW (Oil) | Sikalbaha GT 150MW (Gas) | Sikalbaha GT 150MW (Oil) | Sikalbaha ST 60MW | Sikalbaha (Energis) | Hathazari peaking | Dohazari Peaking | Juldah (Acorn) | Chattogram ECPV 108 MW | Patenga 50MW | Barabkunda (Regent) | Malancha, Ctg. EPZ (United) | Ashuganj ST: Unit- 3 | Ashuganj ST: Unit- 4 | Ashuganj ST: Unit- 5 | Ashuganj CCPP(North) | Ashuganj CCPP(South) | Ashuganj CCPP 225 MW | Ashuganj 195MW Modular | Chandpur CCPP | Ashuganj Engines TSK | Ashuganj (Precision) 55MW | Ashuganj (United) 53MW | Ashuganj (Midland) 51MW | B.Baria (Aggreko) 85MW | Daudkandi Peaking 52MW | Lakdhanvi 52 MW | Feni (Doreen) 22MW | Feni, Mohipal (Doreen) | Jangalia (Summit) 33MW | Summit Cumilla 25MW | Tripura | Mymensingh RPCL 210MW | Jamalpur 95MW | Tangail (Doreen) 22MW | Sarishabari (Solar) | Fenchugonj CCPP-1 | Fenchugonj CCPP-2 | Fenchugonj (Barakatullah) 51MW | Fenchuganj (EPL) 44MW | Kushiara 163 MW CCPP GT | Shajibazar 330 MW | Shahjibazar GT: Unit- 8, 9 | Shahjibazar 86MW | Shahjibazar (EPL) 50MW | Sylhet GT 150 MW | Sylhet GT 20 MW | Sylhet (EPL) 50MW | Sylhet (Desh) 10MW | Summit Bibiana- 2 | Shahjahanulla 25 MW | Hobiganj 11MW | Daudkandi bangla trak | Summit Gazipur -2 | APR Energy , Keranigonj | Bramhangoan 100 MW (Aggreko) | United Mymensingh PPL | Aggreko Aurahati 100MW | Summit Gazipur-1 150MW | Teknaf Solartech 20MW | Juldah 100 MW Unit-3 | Chandpur Desh 200MW | Midland 150MW | Bibiyana-3 285 MW | United Jamalpur PPL | Gazipur 100 MW | Baraka Sikalbaha PL | Kaptai Solar | Anwara United | EasternBlank | Bheramara (HVDC ) | Bheramara GT-1,2,3 | Bheramara 360 MW | Khulna (KPCL-1 & 3) | Khulna (KPCL-2) | Khulna CCPP 225MW | Khulna 60MW | Khulna (Aggreeco) 55MW | Faridpur Peaking | Gopalganj Peaking | Noapara (KZA) 40MW | Bhola CCPP 194MW | Bhola (Venture) 33MW | Summit Barisal 110 MW | Barisal GT: Unit-1, 2 | Baghabari GT 100MW | Baghabari GT 71MW | Baghabari Peaking 50MW | Bera Peaking | Chapainawabganj-100 MW | Amnura 50MW | Katakhali (Northern) | Katakhali Peaking | Rajlanka 52 MW | Santahar Peaking | Bogra (GBB) | Bogra (EPL) | Ullapara (Summit) | Barapukuria Unit-1 | Barapukuria Unit-2 | Barapukuria Unit-3 | Rangpur GT | Saidpur GT | Sirajgonj Unit-1 225MW (Gas) | Sirajgonj Unit-1 225MW (Oil) | Sirajgonj Unit-2 225MW (Gas) | Sirajgonj Unit-2 225MW (Oil) | Bhola Aggreko 95MW | Bangla Trak Noapara | Sirajgonj Unit-3 225 MW(Gas) | Sirajgonj Unit-3 225 MW(Oil) | Sirajgonj Unit-4 414 MW(Gas) | Labon Chora 105 MW | Paramount Baghabari | Confidence Bogura-2 (CPBL) | Madhumati Power Plant | Confidence Rangpur | WesternBlank | Eastern Grid Total | Western Grid Total | Total (MW) | Gas (Public) | HVDC | Gas (Private) | Oil (Private) | Coal | Hydro | Oil (Public) | Tripura | Solar | Shortage | Water Level
1:00 | 35 | 229 | 150 | 0 | 0 | 52 | 0 | 329 | 320 | 0 | 0 | 390 | 278 | 100 | 30 | 55 | 0 | 0 | 0 | 0 | 75 | 64 | 125 | 0 | 68 | 0 | 6 | 54 | 53 | 55 | 22 | 25 | 32 | 33 | 33 | 49 | 0 | 40 | 30 | 100 | 120 | 25 | 205 | 0 | 119 | 0 | 0 | 16 | 82 | 31 | 10 | 97 | 46 | 20 | 39 | 125 | 0 | 0 | 320 | 300 | 216 | 55 | 90 | 0 | 56 | 0 | 35 | 0 | 0 | 52 | 22 | 8 | 25 | 20 | 158 | 96 | 84 | 22 | 0 | 54 | 70 | 50 | 50 | 130 | 307 | 61 | 81 | 44 | 112 | 0 | 46 | 10 | 300 | 24 | 11 | 0 | 45 | 0 | 0 | 165 | 0 | 149 | 0 | 100 | 197 | 0 | 294 | 95 | 106 | 0 | 0 | 261 |  | 919 | 30 | 0 | 0 | 115 | 165 | 0 | 0 | 17 | 60 | 40 | 120 | 37 | 110 | 0 | 0 | 60 | 50 | 26 | 62 | 6 | 43 | 44 | 50 | 21 | 22 | 14 | 11 | 0 | 65 | 239 | 17 | 16 | 184 | 0 | 181 | 0 | 97 | 100 | 199 | 0 | 380 | 72 | 0 | 108 | 86 | 9 |  | 8088 | 3775 | 11863 | 4384 | 919 | 2208 | 3074 | 304 | 70 | 746 | 158 | 0 | 0 | 77.53
2:00 | 35 | 229 | 150 | 0 | 0 | 52 | 50 | 330 | 320 | 0 | 0 | 390 | 260 | 70 | 30 | 15 | 0 | 0 | 0 | 0 | 35 | 32 | 125 | 0 | 70 | 0 | 6 | 54 | 53 | 55 | 22 | 25 | 32 | 33 | 33 | 49 | 0 | 40 | 30 | 100 | 120 | 25 | 205 | 0 | 114 | 0 | 0 | 16 | 82 | 31 | 10 | 97 | 0 | 20 | 39 | 125 | 0 | 0 | 320 | 300 | 217 | 55 | 90 | 0 | 56 | 0 | 35 | 0 | 0 | 52 | 22 | 8 | 25 | 20 | 152 | 95 | 84 | 22 | 0 | 54 | 70 | 50 | 50 | 130 | 307 | 61 | 82 | 44 | 110 | 0 | 45 | 10 | 320 | 24 | 11 | 0 | 0 | 0 | 0 | 165 | 0 | 123 | 0 | 100 | 198 | 0 | 295 | 95 | 106 | 0 | 0 | 261 |  | 919 | 30 | 0 | 0 | 115 | 165 | 0 | 0 | 0 | 60 | 40 | 120 | 37 | 110 | 0 | 0 | 60 | 50 | 26 | 62 | 6 | 43 | 44 | 50 | 21 | 22 | 14 | 8 | 0 | 64 | 239 | 17 | 16 | 186 | 0 | 183 | 0 | 97 | 100 | 200 | 0 | 380 | 72 | 0 | 108 | 86 | 10 |  | 7873 | 3760 | 11633 | 4381 | 919 | 2278 | 2801 | 303 | 70 | 729 | 152 | 0 | 0 | 77.53
3:00 | 35 | 229 | 150 | 0 | 0 | 52 | 50 | 330 | 320 | 0 | 0 | 390 | 280 | 0 | 15 | 0 | 0 | 0 | 0 | 0 | 7 | 0 | 125 | 0 | 70 | 0 | 6 | 54 | 53 | 55 | 22 | 25 | 32 | 33 | 33 | 49 | 0 | 40 | 30 | 100 | 120 | 25 | 205 | 0 | 121 | 0 | 0 | 16 | 74 | 31 | 10 | 97 | 11 | 20 | 37 | 125 | 0 | 0 | 320 | 300 | 217 | 55 | 91 | 0 | 56 | 0 | 35 | 0 | 0 | 52 | 22 | 8 | 25 | 20 | 150 | 96 | 84 | 22 | 0 | 54 | 70 | 50 | 50 | 130 | 295 | 61 | 82 | 44 | 116 | 0 | 45 | 10 | 310 | 24 | 11 | 0 | 0 | 0 | 0 | 165 | 0 | 93 | 0 | 100 | 197 | 0 | 293 | 95 | 106 | 0 | 0 | 261 |  | 918 | 0 | 0 | 0 | 115 | 165 | 0 | 0 | 0 | 50 | 40 | 120 | 37 | 110 | 0 | 0 | 60 | 50 | 26 | 39 | 6 | 43 | 15 | 50 | 21 | 22 | 14 | 8 | 0 | 65 | 239 | 0 | 16 | 186 | 0 | 183 | 0 | 98 | 50 | 202 | 0 | 380 | 72 | 0 | 108 | 87 | 10 |  | 7692 | 3605 | 11297 | 4384 | 918 | 2267 | 2592 | 304 | 70 | 612 | 150 | 0 | 0 | 77.53
4:00 | 35 | 229 | 150 | 0 | 0 | 52 | 50 | 330 | 300 | 0 | 0 | 390 | 280 | 0 | 15 | 0 | 0 | 0 | 0 | 0 | 0 | 0 | 125 | 0 | 71 | 0 | 6 | 54 | 53 | 17 | 22 | 25 | 32 | 33 | 33 | 50 | 0 | 40 | 30 | 100 | 120 | 25 | 205 | 0 | 132 | 0 | 0 | 16 | 74 | 17 | 10 | 97 | 0 | 20 | 36 | 125 | 0 | 0 | 320 | 300 | 217 | 55 | 89 | 0 | 56 | 0 | 35 | 0 | 0 | 52 | 22 | 8 | 25 | 20 | 148 | 96 | 84 | 22 | 0 | 54 | 70 | 50 | 50 | 130 | 295 | 61 | 82 | 44 | 112 | 0 | 45 | 10 | 325 | 24 | 8 | 0 | 0 | 0 | 0 | 165 | 0 | 31 | 0 | 100 | 197 | 0 | 296 | 95 | 106 | 0 | 0 | 261 |  | 919 | 0 | 0 | 0 | 115 | 165 | 0 | 0 | 0 | 50 | 40 | 120 | 37 | 110 | 0 | 0 | 60 | 50 | 0 | 39 | 6 | 43 | 0 | 50 | 21 | 22 | 14 | 5 | 0 | 65 | 239 | 0 | 16 | 187 | 0 | 184 | 0 | 98 | 20 | 207 | 0 | 380 | 72 | 0 | 108 | 88 | 10 |  | 7559 | 3540 | 11099 | 4393 | 919 | 2261 | 2447 | 304 | 70 | 557 | 148 | 0 | 0 | 77.53
5:00 | 35 | 228 | 150 | 0 | 0 | 52 | 50 | 334 | 300 | 0 | 0 | 390 | 280 | 0 | 15 | 0 | 0 | 0 | 0 | 0 | 0 | 0 | 110 | 0 | 71 | 0 | 6 | 54 | 53 | 17 | 22 | 25 | 32 | 33 | 33 | 50 | 0 | 40 | 30 | 100 | 120 | 25 | 205 | 0 | 133 | 0 | 0 | 16 | 50 | 17 | 10 | 90 | 20 | 20 | 36 | 125 | 0 | 0 | 320 | 300 | 217 | 55 | 90 | 0 | 56 | 0 | 35 | 0 | 0 | 8 | 22 | 8 | 25 | 20 | 146 | 96 | 84 | 22 | 0 | 54 | 70 | 50 | 50 | 130 | 292 | 63 | 82 | 44 | 109 | 0 | 45 | 10 | 310 | 24 | 8 | 0 | 0 | 0 | 0 | 165 | 0 | 15 | 0 | 100 | 197 | 0 | 297 | 95 | 106 | 0 | 0 | 261 |  | 919 | 0 | 0 | 0 | 115 | 50 | 0 | 0 | 0 | 0 | 40 | 120 | 37 | 110 | 0 | 0 | 60 | 50 | 0 | 39 | 6 | 43 | 0 | 8 | 0 | 22 | 14 | 5 | 0 | 65 | 239 | 0 | 16 | 190 | 0 | 186 | 0 | 97 | 0 | 208 | 0 | 380 | 72 | 0 | 108 | 88 | 8 |  | 7458 | 3295 | 10753 | 4401 | 919 | 2245 | 2336 | 304 | 70 | 332 | 146 | 0 | 0 | 77.53
6:00 | 35 | 228 | 150 | 0 | 0 | 85 | 50 | 329 | 300 | 0 | 0 | 360 | 265 | 0 | 0 | 0 | 0 | 0 | 0 | 0 | 0 | 0 | 16 | 0 | 71 | 0 | 6 | 54 | 17 | 17 | 22 | 25 | 18 | 33 | 33 | 8 | 0 | 40 | 30 | 100 | 120 | 8 | 205 | 0 | 132 | 0 | 0 | 16 | 0 | 17 | 10 | 12 | 35 | 20 | 41 | 125 | 0 | 0 | 300 | 300 | 182 | 55 | 90 | 0 | 56 | 0 | 35 | 0 | 0 | 0 | 22 | 8 | 25 | 20 | 138 | 96 | 84 | 22 | 0.2 | 54 | 70 | 48 | 50 | 130 | 296 | 30 | 82 | 44 | 115 | 0 | 45 | 10 | 295 | 24 | 8 | 0 | 0 | 0 | 0 | 150 | 0 | 0 | 1 | 50 | 180 | 0 | 298 | 95 | 106 | 0 | 0.4 | 174 |  | 919 | 0 | 0 | 0 | 16 | 50 | 0 | 0 | 0 | 0 | 0 | 120 | 26 | 16 | 0 | 0 | 60 | 0 | 0 | 24 | 6 | 8 | 0 | 0 | 0 | 22 | 14 | 5 | 0 | 64 | 239 | 0 | 0 | 180 | 0 | 178 | 0 | 98 | 0 | 208 | 0 | 340 | 72 | 0 | 108 | 88 | 10 |  | 6821.6 | 2871 | 9692.6 | 4286 | 919 | 2186 | 1682 | 303 | 70 | 107 | 138 | 1.6 | 0 | 77.53
7:00 | 35 | 228 | 150 | 0 | 0 | 92 | 50 | 330 | 300 | 0 | 0 | 360 | 280 | 0 | 0 | 0 | 0 | 0 | 0 | 0 | 0 | 0 | 16 | 0 | 0 | 0 | 6 | 54 | 17 | 17 | 22 | 25 | 32 | 33 | 33 | 8 | 0 | 38 | 30 | 100 | 120 | 8 | 205 | 0 | 131 | 0 | 0 | 16 | 0 | 0 | 10 | 12 | 46 | 20 | 35 | 125 | 0 | 0 | 300 | 300 | 187 | 8 | 90 | 0 | 55 | 0 | 35 | 0 | 0 | 0 | 22 | 8 | 25 | 20 | 130 | 96 | 84 | 22 | 0.6 | 54 | 70 | 50 | 50 | 100 | 300 | 30 | 82 | 44 | 110 | 0 | 45 | 10 | 300 | 24 | 8 | 0 | 0 | 0 | 0 | 120 | 0 | 0 | 5 | 50 | 70 | 0 | 296 | 95 | 106 | 0 | 1.6 | 174 |  | 919 | 0 | 0 | 0 | 0 | 50 | 0 | 0 | 0 | 0 | 0 | 120 | 28 | 0 | 0 | 0 | 60 | 0 | 0 | 24 | 6 | 8 | 0 | 0 | 0 | 22 | 14 | 5 | 0 | 65 | 239 | 0 | 0 | 184 | 0 | 181 | 0 | 97 | 0 | 207 | 0 | 340 | 35 | 0 | 108 | 87 | 0 |  | 6561.2 | 2799 | 9360.2 | 4308 | 919 | 2117 | 1417 | 304 | 68 | 90 | 130 | 7.2 | 0 | 77.53
8:00 | 35 | 229 | 150 | 0 | 0 | 103 | 50 | 329 | 300 | 0 | 0 | 360 | 275 | 0 | 0 | 0 | 0 | 0 | 0 | 0 | 0 | 0 | 16 | 0 | 0 | 0 | 6 | 54 | 17 | 17 | 22 | 25 | 31 | 33 | 33 | 8 | 0 | 10.8 | 30 | 100 | 120 | 8 | 205 | 0 | 132 | 0 | 0 | 16 | 0 | 0 | 10 | 12 | 46 | 20 | 8 | 125 | 0 | 0 | 300 | 300 | 182 | 8 | 90 | 0 | 56 | 0 | 35 | 0 | 0 | 0 | 22 | 8 | 25 | 20 | 134 | 95 | 84 | 22 | 1 | 54 | 70 | 50 | 50 | 100 | 305 | 29 | 82 | 44 | 109 | 0 | 45 | 10 | 300 | 24 | 8 | 0 | 0 | 0 | 0 | 120 | 0 | 0 | 10.8 | 50 | 70 | 0 | 295 | 95 | 106 | 0 | 2.9 | 174 |  | 918 | 0 | 0 | 0 | 0 | 50 | 0 | 0 | 0 | 0 | 0 | 120 | 24 | 0 | 0 | 0 | 60 | 0 | 0 | 24 | 6 | 8 | 0 | 0 | 0 | 22 | 14 | 5 | 0 | 64 | 240 | 0 | 0 | 182 | 0 | 179 | 0 | 94 | 0 | 189 | 0 | 340 | 35 | 0 | 108 | 87 | 0 |  | 6521.5 | 2769 | 9290.5 | 4282 | 918 | 2095 | 1412 | 304 | 40.8 | 90 | 134 | 14.7 | 0 | 77.53
9:00 | 35 | 229 | 210 | 0 | 0 | 103 | 50 | 351 | 300 | 6 | 0 | 360 | 285 | 1 | 0 | 0 | 0 | 0 | 0 | 0 | 1 | 7 | 16 | 1 | 0 | 0 | 6 | 54 | 55 | 17 | 22 | 25 | 31 | 33 | 33 | 8 | 0 | 38 | 30 | 100 | 120 | 8 | 228 | 0 | 131 | 0 | 0 | 16 | 0 | 0 | 10 | 12 | 46 | 20 | 4 | 125 | 0 | 0 | 300 | 300 | 195 | 8 | 90 | 0 | 53 | 0 | 35 | 0 | 0 | 3 | 22 | 8 | 25 | 20 | 148 | 95 | 85 | 22 | 0.7 | 54 | 70 | 50 | 50 | 100 | 306 | 28 | 78 | 42 | 118 | 0 | 45 | 10 | 315 | 24 | 8 | 0 | 1 | 0 | 0 | 120 | 0 | 0 | 16.3 | 88 | 75 | 0 | 292 | 95 | 106 | 17 | 0 | 174 |  | 919 | 0 | 0 | 0 | 0 | 50 | 0 | 0 | 0 | 0 | 0 | 120 | 13 | 0 | 0 | 0 | 60 | 0 | 0 | 24 | 6 | 10 | 0 | 0 | 0 | 22 | 14 | 5 | 0 | 64 | 240 | 0 | 0 | 198 | 0 | 195 | 0 | 91 | 0 | 205 | 0 | 370 | 53 | 0 | 108 | 87 | 0 |  | 6819 | 2854 | 9673 | 4453 | 919 | 2113 | 1561 | 304 | 68 | 90 | 148 | 17 | 0 | 77.53
10:00 | 35 | 230 | 210 | 0 | 0 | 103 | 50 | 357 | 300 | 13 | 0 | 360 | 285 | 7 | 0 | 13 | 11 | 0 | 0 | 0 | 24 | 16 | 16 | 10 | 0 | 0 | 6 | 54 | 55 | 30 | 22 | 25 | 32 | 33 | 33 | 38 | 0 | 38 | 30 | 100 | 100 | 8 | 215 | 0 | 130 | 0 | 0 | 16 | 0 | 0 | 10 | 45 | 46 | 17 | 3 | 125 | 0 | 0 | 300 | 360 | 202 | 8 | 90 | 0 | 53 | 0 | 35 | 0 | 0 | 24 | 19 | 8 | 25 | 20 | 154 | 95 | 77 | 22 | 2.3 | 54 | 70 | 53 | 50 | 100 | 309 | 33 | 78 | 42 | 123 | 0 | 43 | 8 | 330 | 24 | 8 | 0 | 14 | 0 | 0 | 120 | 0 | 15 | 8.5 | 100 | 100 | 3 | 289 | 96 | 107 | 17 | 3.6 | 175 |  | 919 | 0 | 0 | 0 | 0 | 50 | 0 | 0 | 0 | 0 | 0 | 120 | 15 | 0 | 0 | 0 | 55 | 0 | 0 | 0 | 40 | 43 | 0 | 6 | 0 | 22 | 14 | 5 | 0 | 66 | 240 | 0 | 0 | 201 | 0 | 202 | 0 | 89 | 0 | 209 | 0 | 370 | 48 | 0 | 108 | 87 | 0 |  | 7118.4 | 2909 | 10027.4 | 4518 | 919 | 2126 | 1856 | 306 | 68 | 66 | 154 | 14.4 | 0 | 77.53
11:00 | 35 | 230 | 210 | 0 | 0 | 107 | 60 | 341 | 342 | 55 | 0 | 400 | 250 | 15 | 4 | 15 | 0 | 0 | 0 | 0 | 40 | 42 | 16 | 21 | 48 | 0 | 6 | 54 | 55 | 35 | 22 | 25 | 32 | 33 | 33 | 42 | 0 | 39 | 30 | 100 | 100 | 8 | 205 | 0 | 130 | 0 | 0 | 16 | 0 | 0 | 10 | 51 | 46 | 0 | 2 | 125 | 0 | 0 | 300 | 360 | 183 | 8 | 90 | 0 | 54 | 0 | 35 | 0 | 0 | 25 | 18 | 8 | 25 | 20 | 150 | 96 | 76 | 22 | 2 | 54 | 70 | 52 | 50 | 130 | 306 | 54 | 77 | 42 | 108 | 0 | 44 | 8 | 320 | 24 | 8 | 0 | 19 | 0 | 0 | 120 | 0 | 18 | 20.1 | 100 | 100 | 50 | 292 | 87 | 107 | 17 | 2.1 | 201 |  | 918 | 0 | 0 | 0 | 0 | 50 | 0 | 0 | 0 | 5 | 0 | 120 | 21 | 0 | 0 | 0 | 55 | 0 | 0 | 0 | 40 | 43 | 0 | 8 | 0 | 22 | 14 | 8 | 0 | 65 | 240 | 0 | 0 | 193 | 0 | 190 | 0 | 90 | 0 | 200 | 0 | 410 | 53 | 0 | 108 | 87 | 0 |  | 7382.2 | 2940 | 10322.2 | 4425 | 918 | 2288 | 2072 | 305 | 69 | 71 | 150 | 24.2 | 0 | 77.53
12:00 | 35 | 230 | 210 | 0 | 0 | 105 | 69 | 328 | 347 | 55 | 0 | 400 | 270 | 50 | 30 | 15 | 0 | 0 | 0 | 0 | 60 | 72 | 16 | 50 | 55 | 0 | 6 | 54 | 55 | 55 | 22 | 25 | 32 | 25 | 33 | 42 | 0 | 40 | 30 | 100 | 120 | 8 | 206 | 0 | 130 | 0 | 0 | 16 | 0 | 0 | 10 | 51 | 46 | 0 | 2 | 125 | 0 | 0 | 300 | 320 | 183 | 8 | 90 | 0 | 52 | 0 | 35 | 0 | 0 | 25 | 18 | 8 | 25 | 20 | 148 | 93 | 76 | 22 | 2.5 | 54 | 70 | 53 | 47 | 163 | 307 | 59 | 78 | 42 | 112 | 0 | 45 | 8 | 290 | 24 | 8 | 0 | 45 | 0 | 0 | 120 | 0 | 45 | 20.2 | 100 | 105 | 50 | 287 | 92 | 107 | 17 | 6.3 | 208 |  | 909 | 0 | 0 | 0 | 16 | 50 | 0 | 0 | 0 | 5 | 0 | 120 | 26 | 16 | 0 | 0 | 55 | 0 | 0 | 0 | 40 | 43 | 0 | 8 | 0 | 19 | 14 | 8 | 0 | 64 | 240 | 0 | 0 | 182 | 0 | 179 | 0 | 91 | 0 | 188 | 0 | 415 | 53 | 0 | 108 | 87 | 0 |  | 7618 | 2936 | 10554 | 4353 | 909 | 2309 | 2361 | 304 | 70 | 71 | 148 | 29 | 0 | 77.52
13:00 | 35 | 229 | 210 | 0 | 0 | 104 | 70 | 332 | 340 | 55 | 0 | 400 | 260 | 50 | 30 | 15 | 0 | 0 | 0 | 0 | 80 | 92 | 16 | 50 | 55 | 0 | 6 | 54 | 55 | 55 | 22 | 25 | 32 | 28 | 33 | 45 | 0 | 40 | 30 | 100 | 120 | 8 | 207 | 0 | 130 | 0 | 0 | 16 | 0 | 0 | 10 | 51 | 46 | 17 | 2 | 125 | 0 | 0 | 300 | 320 | 194 | 8 | 90 | 0 | 52 | 0 | 35 | 0 | 0 | 25 | 18 | 8 | 25 | 20 | 168 | 93 | 85 | 22 | 2.4 | 53 | 70 | 50 | 50 | 163 | 305 | 60 | 79 | 42 | 109 | 0 | 45 | 10 | 275 | 24 | 8 | 0 | 47 | 0 | 0 | 120 | 0 | 50 | 19.4 | 100 | 140 | 50 | 251 | 87 | 107 | 17 | 5.6 | 208 |  | 911 | 0 | 0 | 0 | 16 | 50 | 0 | 0 | 1 | 8 | 0 | 120 | 27 | 16 | 12 | 0 | 55 | 0 | 0 | 0 | 40 | 43 | 0 | 8 | 0 | 19 | 14 | 8 | 0 | 65 | 239 | 0 | 0 | 187 | 0 | 185 | 0 | 91 | 0 | 194 | 0 | 410 | 54 | 0 | 108 | 86 | 0 |  | 7690.4 | 2967 | 10657.4 | 4364 | 911 | 2286 | 2440 | 304 | 70 | 87 | 168 | 27.4 | 0 | 0
14:00 | 35 | 230 | 210 | 0 | 0 | 103 | 70 | 347 | 340 | 55 | 0 | 400 | 275 | 55 | 30 | 15 | 0 | 0 | 0 | 0 | 100 | 92 | 16 | 50 | 51 | 0 | 6 | 54 | 55 | 55 | 22 | 25 | 32 | 25 | 33 | 49 | 0 | 40 | 30 | 100 | 120 | 8 | 217 | 0 | 130 | 0 | 0 | 16 | 0 | 11 | 10 | 51 | 46 | 18 | 4 | 125 | 0 | 0 | 300 | 320 | 202 | 8 | 90 | 0 | 48 | 0 | 35 | 0 | 0 | 25 | 20 | 5 | 25 | 20 | 168 | 94 | 85 | 22 | 2.1 | 53 | 70 | 50 | 50 | 163 | 317 | 60 | 78 | 42 | 122 | 0 | 45 | 10 | 315 | 24 | 8 | 0 | 45 | 0 | 0 | 150 | 0 | 50 | 17.5 | 100 | 140 | 50 | 250 | 97 | 107 | 17 | 4.4 | 201 |  | 911 | 0 | 0 | 0 | 16 | 50 | 0 | 0 | 0 | 6 | 0 | 120 | 24 | 16 | 0 | 0 | 55 | 0 | 0 | 0 | 40 | 43 | 0 | 25 | 0 | 21 | 14 | 8 | 0 | 65 | 240 | 0 | 0 | 193 | 0 | 191 | 0 | 92 | 0 | 201 | 0 | 414 | 53 | 0 | 108 | 86 | 0 |  | 7861 | 2992 | 10853 | 4439 | 911 | 2326 | 2527 | 305 | 70 | 83 | 168 | 24 | 0 | 77.53
15:00 | 35 | 230 | 210 | 65 | 0 | 102 | 69 | 330 | 340 | 55 | 0 | 420 | 270 | 55 | 30 | 15 | 0 | 0 | 0 | 0 | 98 | 92 | 65 | 50 | 70 | 0 | 6 | 54 | 55 | 55 | 22 | 25 | 32 | 25 | 33 | 49 | 0 | 41 | 30 | 95 | 120 | 13 | 208 | 0 | 130 | 0 | 0 | 16 | 0 | 17 | 10 | 89 | 46 | 17 | 3 | 125 | 0 | 0 | 360 | 350 | 201 | 8 | 90 | 0 | 50 | 0 | 35 | 0 | 0 | 38 | 20 | 8 | 25 | 20 | 180 | 93 | 85 | 22 | 1.2 | 52 | 70 | 47 | 49 | 130 | 313 | 57 | 77 | 42 | 124 | 0 | 44 | 10 | 315 | 24 | 8 | 0 | 45 | 0 | 0 | 150 | 0 | 50 | 13.5 | 100 | 180 | 71 | 285 | 96 | 107 | 30 | 3.5 | 210 |  | 911 | 0 | 0 | 0 | 49 | 50 | 0 | 0 | 0 | 5 | 0 | 120 | 23 | 16 | 0 | 0 | 55 | 0 | 0 | 39 | 40 | 43 | 0 | 30 | 0 | 20 | 14 | 8 | 0 | 65 | 240 | 0 | 0 | 194 | 0 | 190 | 0 | 91 | 32 | 200 | 0 | 409 | 53 | 0 | 108 | 86 | 0 |  | 8206.2 | 3091 | 11297.2 | 4591 | 911 | 2298 | 2747 | 305 | 71 | 176 | 180 | 18.2 | 0 | 77.53
16:00 | 35 | 229 | 210 | 85 | 0 | 102 | 50 | 326 | 320 | 96 | 0 | 380 | 250 | 75 | 30 | 28 | 0 | 0 | 0 | 0 | 94 | 92 | 126 | 84 | 70 | 0 | 6 | 54 | 55 | 55 | 22 | 25 | 32 | 25 | 33 | 49 | 0 | 34 | 30 | 95 | 120 | 19 | 208 | 0 | 130 | 0 | 0 | 16 | 0 | 17 | 70 | 91 | 46 | 17 | 2 | 125 | 0 | 0 | 360 | 360 | 183 | 8 | 90 | 0 | 52 | 0 | 35 | 0 | 0 | 52 | 20 | 5 | 25 | 20 | 178 | 95 | 85 | 22 | 1.4 | 52 | 70 | 50 | 48 | 100 | 307 | 40 | 77 | 42 | 110 | 0 | 45 | 10 | 300 | 16 | 8 | 0 | 56 | 0 | 0 | 171 | 0 | 73 | 9.5 | 100 | 200 | 120 | 289 | 96 | 107 | 36 | 1.3 | 235 |  | 910 | 0 | 0 | 0 | 85 | 50 | 0 | 0 | 0 | 30 | 40 | 120 | 22 | 32 | 0 | 0 | 55 | 0 | 0 | 39 | 40 | 43 | 0 | 48 | 0 | 21 | 13 | 8 | 0 | 65 | 240 | 0 | 0 | 188 | 0 | 182 | 0 | 88 | 0 | 205 | 0 | 375 | 53 | 0 | 108 | 68 | 0 |  | 8418.2 | 3128 | 11546.2 | 4547 | 910 | 2140 | 3128 | 305 | 64 | 262 | 178 | 12.2 | 0 | 77.53
17:00 | 35 | 229 | 210 | 100 | 0 | 103 | 50 | 335 | 302 | 96 | 0 | 350 | 275 | 65 | 15 | 55 | 0 | 0 | 0 | 0 | 65 | 92 | 125 | 80 | 72 | 0 | 6 | 54 | 55 | 55 | 22 | 25 | 32 | 25 | 33 | 49 | 0 | 35 | 30 | 95 | 120 | 25 | 204 | 0 | 130 | 0 | 0 | 16 | 0 | 17 | 40 | 91 | 46 | 15 | 6 | 125 | 0 | 0 | 320 | 320 | 183 | 8 | 90 | 0 | 51 | 0 | 35 | 0 | 0 | 25 | 20 | 5 | 25 | 20 | 168 | 94 | 85 | 22 | 0.6 | 52 | 70 | 52 | 46 | 100 | 307 | 59 | 77 | 42 | 110 | 0 | 45 | 10 | 295 | 24 | 8 | 0 | 105 | 0 | 0 | 100 | 0 | 149 | 4.6 | 100 | 144 | 100 | 284 | 96 | 50 | 36 | 1.1 | 242 |  | 911 | 0 | 0 | 0 | 115 | 50 | 0 | 0 | 0 | 35 | 40 | 120 | 23 | 48 | 0 | 0 | 55 | 0 | 0 | 90 | 40 | 33 | 0 | 24 | 0 | 21 | 13 | 8 | 0 | 65 | 240 | 0 | 0 | 189 | 0 | 153 | 0 | 91 | 0 | 201 | 0 | 320 | 53 | 0 | 18 | 86 | 0 |  | 8185.3 | 3042 | 11227.3 | 4474 | 911 | 2040 | 2941 | 305 | 65 | 317 | 168 | 6.3 | 0 | 77.53
18:00 | 35 | 229 | 150 | 100 | 0 | 107 | 50 | 330 | 302 | 96 | 0 | 350 | 270 | 51 | 15 | 55 | 0 | 0 | 0 | 0 | 65 | 101 | 125 | 10 | 73 | 0 | 6 | 54 | 55 | 55 | 22 | 25 | 32 | 25 | 33 | 49 | 0 | 35 | 30 | 95 | 120 | 25 | 203 | 0 | 130 | 0 | 0 | 16 | 0 | 17 | 40 | 91 | 46 | 21 | 6 | 125 | 0 | 0 | 280 | 280 | 183 | 8 | 90 | 0 | 52 | 0 | 5 | 0 | 0 | 25 | 21 | 8 | 25 | 20 | 162 | 95 | 86 | 22 | 0 | 53 | 70 | 7 | 5 | 100 | 304 | 52 | 10 | 5 | 74 | 0 | 9 | 10 | 290 | 24 | 8 | 0 | 107 | 0 | 0 | 100 | 0 | 149 | 0.6 | 100 | 144 | 100 | 200 | 96 | 52 | 36 | 0.5 | 243 |  | 914 | 0 | 0 | 0 | 115 | 50 | 0 | 0 | 3 | 35 | 40 | 120 | 24 | 48 | 0 | 0 | 55 | 0 | 0 | 90 | 40 | 43 | 0 | 24 | 0 | 22 | 13 | 8 | 0 | 65 | 239 | 0 | 0 | 168 | 0 | 151 | 0 | 93 | 0 | 191 | 0 | 280 | 53 | 0 | 17 | 86 | 0 |  | 7581.1 | 2987 | 10568.1 | 4177 | 914 | 1748 | 2877 | 304 | 65 | 320 | 162 | 1.1 | 0 | 77.53
18:30 | 0 | 0 | 0 | 0 | 0 | 0 | 0 | 0 | 0 | 0 | 0 | 0 | 0 | 0 | 0 | 0 | 0 | 0 | 0 | 0 | 0 | 0 | 0 | 0 | 0 | 0 | 0 | 0 | 0 | 0 | 0 | 0 | 0 | 0 | 0 | 0 | 0 | 0 | 0 | 0 | 0 | 0 | 0 | 0 | 0 | 0 | 0 | 0 | 0 | 0 | 0 | 0 | 0 | 0 | 0 | 0 | 0 | 0 | 0 | 0 | 0 | 0 | 0 | 0 | 0 | 0 | 0 | 0 | 0 | 0 | 0 | 0 | 0 | 0 | 0 | 0 | 0 | 0 | 0 | 0 | 0 | 0 | 0 | 0 | 0 | 0 | 0 | 0 | 0 | 0 | 0 | 0 | 0 | 0 | 0 | 0 | 0 | 0 | 0 | 0 | 0 | 0 | 0 | 0 | 0 | 0 | 0 | 0 | 0 | 0 | 0 | 0 |  | 0 | 0 | 0 | 0 | 0 | 0 | 0 | 0 | 0 | 0 | 0 | 0 | 0 | 0 | 0 | 0 | 0 | 0 | 0 | 0 | 0 | 0 | 0 | 0 | 0 | 0 | 0 | 0 | 0 | 0 | 0 | 0 | 0 | 0 | 0 | 0 | 0 | 0 | 0 | 0 | 0 | 0 | 0 | 0 | 0 | 0 | 0 |  | 0 | 0 | 0 | 0 | 0 | 0 | 0 | 0 | 0 | 0 | 0 | 0 | 0 | 0
19:00 | 35 | 229 | 150 | 100 | 0 | 107 | 50 | 280 | 340 | 96 | 0 | 400 | 302 | 62 | 15 | 55 | 0 | 0 | 0 | 0 | 65 | 101 | 125 | 10 | 73 | 0 | 6 | 54 | 56 | 55 | 22 | 25 | 32 | 25 | 33 | 49 | 0 | 40 | 30 | 100 | 120 | 25 | 224 | 0 | 142 | 0 | 0 | 24 | 48 | 68 | 88 | 96 | 46 | 21 | 4 | 125 | 0 | 0 | 320 | 300 | 208 | 8 | 90 | 0 | 51 | 0 | 5 | 0 | 8 | 25 | 21 | 8 | 25 | 20 | 176 | 92 | 86 | 22 | 0 | 54 | 70 | 7 | 5 | 100 | 313 | 59 | 10 | 5 | 98 | 0 | 40 | 10 | 315 | 24 | 11 | 0 | 108 | 0 | 0 | 135 | 0 | 149 | 0 | 100 | 144 | 100 | 201 | 97 | 90 | 36 | 0 | 243 |  | 913 | 14 | 0 | 0 | 115 | 50 | 0 | 0 | 24 | 56 | 40 | 120 | 32 | 48 | 0 | 0 | 55 | 40 | 5 | 90 | 40 | 43 | 20 | 40 | 20 | 22 | 14 | 11 | 0 | 63 | 239 | 16 | 0 | 161 | 0 | 167 | 0 | 93 | 1 | 184 | 0 | 330 | 35 | 0 | 17 | 86 | 0 |  | 8142 | 3204 | 11346 | 4297 | 913 | 1948 | 3056 | 302 | 70 | 584 | 176 | 0 | 0 | 77.53
19:30 | 35 | 229 | 150 | 100 | 0 | 107 | 69 | 360 | 320 | 96 | 0 | 450 | 280 | 100 | 20 | 55 | 0 | 0 | 0 | 0 | 80 | 101 | 125 | 30 | 74 | 0 | 11 | 54 | 56 | 55 | 22 | 25 | 32 | 25 | 33 | 49 | 0 | 40 | 30 | 100 | 120 | 25 | 204 | 0 | 130 | 0 | 0 | 24 | 82 | 68 | 88 | 96 | 46 | 21 | 8 | 125 | 0 | 0 | 320 | 340 | 213 | 8 | 90 | 0 | 51 | 0 | 7 | 0 | 40 | 34 | 21 | 8 | 25 | 20 | 170 | 97 | 86 | 22 | 0 | 53 | 70 | 35 | 15 | 163 | 308 | 62 | 75 | 42 | 73 | 0 | 48 | 10 | 285 | 24 | 11 | 0 | 120 | 112 | 0 | 185 | 0 | 149 | 0 | 100 | 195 | 50 | 293 | 96 | 106 | 36 | 0 | 244 |  | 914 | 30 | 0 | 0 | 115 | 50 | 0 | 0 | 28 | 53 | 40 | 120 | 37 | 110 | 0 | 0 | 55 | 50 | 7 | 90 | 40 | 43 | 37 | 49 | 34 | 22 | 14 | 11 | 0 | 64 | 240 | 16 | 18 | 195 | 0 | 189 | 0 | 93 | 50 | 197 | 0 | 380 | 53 | 0 | 108 | 86 | 0 |  | 8862 | 3638 | 12500 | 4528 | 914 | 2239 | 3547 | 304 | 70 | 728 | 170 | 0 | 0 | 0
20:00 | 35 | 230 | 150 | 100 | 0 | 107 | 50 | 328 | 320 | 96 | 0 | 450 | 270 | 100 | 35 | 55 | 0 | 0 | 0 | 0 | 85 | 101 | 138 | 41 | 75 | 0 | 32 | 54 | 55 | 55 | 22 | 25 | 32 | 25 | 33 | 49 | 0 | 40 | 30 | 100 | 120 | 25 | 204 | 0 | 130 | 0 | 0 | 33 | 82 | 68 | 100 | 96 | 46 | 21 | 11 | 125 | 0 | 0 | 320 | 310 | 213 | 8 | 90 | 0 | 49 | 0 | 19 | 0 | 50 | 52 | 22 | 8 | 25 | 20 | 178 | 106 | 85 | 22 | 0 | 53 | 70 | 44 | 37 | 100 | 307 | 61 | 81 | 43 | 73 | 0 | 48 | 10 | 305 | 24 | 11 | 0 | 205 | 79 | 0 | 187 | 0 | 149 | 0 | 100 | 197 | 0 | 290 | 96 | 106 | 36 | 0 | 242 |  | 914 | 30 | 0 | 0 | 115 | 50 | 0 | 0 | 27 | 53 | 40 | 120 | 37 | 110 | 0 | 0 | 55 | 50 | 24 | 95 | 40 | 43 | 47 | 50 | 36 | 22 | 14 | 11 | 0 | 64 | 240 | 17 | 18 | 189 | 0 | 184 | 0 | 94 | 74 | 199 | 0 | 380 | 53 | 0 | 108 | 85 | 0 |  | 8910 | 3688 | 12598 | 4463 | 914 | 2229 | 3655 | 304 | 70 | 785 | 178 | 0 | 0 | 77.53
21:00 | 35 | 229 | 150 | 110 | 0 | 107 | 40 | 280 | 320 | 96 | 0 | 450 | 282 | 100 | 95 | 55 | 0 | 0 | 0 | 0 | 100 | 101 | 140 | 50 | 75 | 0 | 42 | 54 | 55 | 55 | 22 | 25 | 32 | 25 | 33 | 49 | 0 | 40 | 30 | 100 | 120 | 25 | 204 | 0 | 130 | 0 | 0 | 33 | 82 | 68 | 100 | 96 | 46 | 21 | 21 | 125 | 0 | 0 | 320 | 280 | 213 | 8 | 90 | 0 | 52 | 0 | 35 | 0 | 50 | 52 | 22 | 8 | 25 | 20 | 178 | 125 | 85 | 22 | 0 | 53 | 70 | 50 | 46 | 100 | 305 | 61 | 81 | 43 | 84 | 0 | 48 | 10 | 300 | 24 | 11 | 0 | 255 | 33 | 0 | 190 | 0 | 149 | 0 | 100 | 197 | 0 | 289 | 96 | 106 | 36 | 0 | 243 |  | 913 | 30 | 0 | 0 | 115 | 130 | 0 | 0 | 35 | 51 | 40 | 120 | 39 | 110 | 12 | 0 | 55 | 50 | 24 | 95 | 40 | 43 | 44 | 51 | 35 | 22 | 14 | 11 | 0 | 60 | 230 | 17 | 16 | 188 | 0 | 186 | 0 | 94 | 100 | 201 | 0 | 350 | 53 | 0 | 108 | 85 | 0 |  | 9013 | 3767 | 12780 | 4424 | 913 | 2230 | 3796 | 290 | 70 | 879 | 178 | 0 | 0 | 77.53
22:00 | 35 | 229 | 150 | 110 | 0 | 107 | 40 | 280 | 320 | 96 | 0 | 450 | 241 | 100 | 99 | 55 | 0 | 0 | 0 | 0 | 100 | 101 | 144 | 50 | 73 | 0 | 40 | 54 | 55 | 55 | 22 | 25 | 32 | 33 | 33 | 49 | 0 | 40 | 30 | 100 | 120 | 25 | 205 | 0 | 130 | 0 | 0 | 33 | 82 | 68 | 88 | 96 | 46 | 21 | 36 | 125 | 0 | 0 | 320 | 280 | 214 | 8 | 90 | 0 | 55 | 0 | 35 | 0 | 50 | 52 | 22 | 8 | 25 | 20 | 180 | 146 | 84 | 22 | 0 | 53 | 70 | 50 | 46 | 100 | 307 | 54 | 80 | 45 | 74 | 0 | 48 | 10 | 305 | 24 | 11 | 0 | 255 | 0 | 0 | 190 | 0 | 149 | 0 | 100 | 197 | 0 | 296 | 97 | 106 | 36 | 0 | 243 |  | 913 | 30 | 0 | 0 | 99 | 120 | 0 | 0 | 40 | 50 | 40 | 120 | 38 | 110 | 12 | 0 | 60 | 50 | 25 | 90 | 40 | 43 | 44 | 52 | 27 | 22 | 9 | 11 | 0 | 61 | 230 | 17 | 16 | 188 | 0 | 185 | 0 | 96 | 100 | 201 | 0 | 350 | 53 | 0 | 100 | 85 | 0 |  | 8980 | 3727 | 12707 | 4451 | 913 | 2250 | 3687 | 291 | 70 | 865 | 180 | 0 | 0 | 77.51
23:00 | 35 | 230 | 150 | 110 | 0 | 106 | 40 | 280 | 320 | 96 | 0 | 450 | 280 | 100 | 99 | 55 | 0 | 0 | 0 | 0 | 100 | 101 | 144 | 50 | 73 | 0 | 21 | 54 | 55 | 55 | 22 | 25 | 32 | 33 | 33 | 49 | 0 | 40 | 30 | 100 | 60 | 25 | 206 | 0 | 130 | 0 | 0 | 33 | 82 | 68 | 88 | 96 | 47 | 21 | 36 | 125 | 0 | 0 | 320 | 280 | 214 | 8 | 88 | 0 | 55 | 0 | 35 | 0 | 50 | 52 | 22 | 8 | 25 | 20 | 178 | 146 | 84 | 20 | 0 | 53 | 70 | 50 | 46 | 100 | 309 | 61 | 80 | 45 | 87 | 0 | 47 | 10 | 295 | 24 | 11 | 0 | 195 | 0 | 0 | 170 | 0 | 149 | 0 | 100 | 196 | 0 | 291 | 96 | 106 | 36 | 0 | 244 |  | 914 | 28 | 0 | 0 | 99 | 110 | 0 | 0 | 37 | 50 | 40 | 120 | 38 | 110 | 12 | 0 | 60 | 50 | 25 | 90 | 40 | 43 | 44 | 51 | 27 | 22 | 12 | 11 | 0 | 61 | 229 | 17 | 16 | 187 | 0 | 185 | 0 | 94 | 100 | 203 | 0 | 350 | 53 | 0 | 108 | 86 | 0 |  | 8861 | 3722 | 12583 | 4407 | 914 | 2239 | 3635 | 290 | 70 | 850 | 178 | 0 | 0 | 77.51
24:00 | 35 | 230 | 150 | 110 | 0 | 107 | 40 | 300 | 350 | 96 | 0 | 450 | 250 | 100 | 99 | 55 | 0 | 0 | 0 | 0 | 100 | 101 | 144 | 50 | 73 | 0 | 6 | 54 | 55 | 55 | 22 | 25 | 31 | 33 | 33 | 49 | 0 | 40 | 30 | 100 | 0 | 25 | 207 | 0 | 130 | 0 | 0 | 33 | 82 | 68 | 88 | 97 | 46 | 21 | 37 | 125 | 0 | 0 | 320 | 280 | 217 | 8 | 90 | 0 | 55 | 0 | 35 | 0 | 50 | 52 | 22 | 8 | 25 | 20 | 166 | 147 | 84 | 20 | 0 | 54 | 70 | 50 | 46 | 100 | 292 | 60 | 81 | 45 | 74 | 0 | 47 | 10 | 285 | 24 | 11 | 0 | 195 | 0 | 0 | 170 | 0 | 149 | 0 | 100 | 196 | 0 | 296 | 97 | 106 | 36 | 0 | 246 |  | 914 | 28 | 0 | 0 | 99 | 50 | 0 | 0 | 37 | 47 | 40 | 120 | 22 | 110 | 12 | 0 | 60 | 50 | 25 | 90 | 12 | 43 | 44 | 50 | 27 | 22 | 14 | 11 | 0 | 61 | 229 | 17 | 16 | 192 | 0 | 189 | 0 | 95 | 100 | 209 | 0 | 380 | 17 | 0 | 108 | 86 | 0 |  | 8771 | 3626 | 12397 | 4363 | 914 | 2279 | 3528 | 290 | 70 | 787 | 166 | 0 | 0 | 77.51
KWH | 846000 | 5713300 | 4146000 | 945000 | 54500 | 2028182 | 1310848 | 7952456 | 7656000 | 1066300 | 0 | 9389500 | 6636713 | 1201920 | 822696 | 655989 | 5018 | 0 | 0 | 0 | 1383360 | 1425744 | 2027520 | 749231 | 1324800 | 0 | 270624 | 1292400 | 1158332 | 1084700 | 482544 | 600000 | 695520 | 728800 | 804900 | 1008924 | 0 | 880920 | 724000 | 2400000 | 2700000 | 439025 | 4943158 | 0 | 3107346 | 0 | 0 | 500160 | 834208 | 591875 | 876840 | 1741440 | 1008960 | 435168 | 447360 | 3025116 | 0 | 0 | 7866000 | 7526500 | 4890000 | 518545 | 2131080 | 0 | 1280160 | 0 | 732288 | 0 | 228704 | 823474 | 494100 | 179820 | 607800 | 459520 | 3826560 | 2394440 | 2001600 | 480276 | 16100 | 1265000 | 1686480 | 1108200 | 1085832 | 3179896 | 2926000 | 1248768 | 1776960 | 924480 | 2574890 | 0 | 1023700 | 239040 | 7664000 | 558624 | 219216 | 0 | 1819090 | 159457 | 0 | 3636000 | 0 | 1936800 | 142830 | 2289600 | 3854400 | 759418 | 6820000 | 2224800 | 2432400 | 443270 | 34440 | 5447236 |  | 21956363 | 214500 | 0 | 0 | 1622400 | 2012160 | 0 | 0 | 189600 | 637952 | 567000 | 2879000 | 681013 | 1372800 | 46115 | 0 | 1370000 | 521184 | 209473 | 2034320 | 638940 | 869107 | 332547 | 679200 | 254133 | 483360 | 310896 | 198270 | 0 | 1555636 | 5796900 | 132000 | 167000 | 4752073 | 0 | 4591073 | 0 | 2261938 | 829440 | 5048936 | 0 | 8888454 | 1294560 | 0 | 2335488 | 2056896 | 67200 |  | 186061191 | 79857927 | 265919118 | 102752692 | 21956363 | 52990652 | 64808734 | 7352536 | 1604920 | 10433291 | 3826560 | 193370 | 0
Fuel Cost | 727560 | 4913438 | 3565560 | 812700 | 34880 | 1642827.42 | 1232197.12 | 4850998.16 | 4670160 | 10247143 | 0 | 6290965 | 100811670.47 | 7548057.6 | 5495609.28 | 4008092.79 | 3261.7 | 0 | 0 | 0 | 8646000 | 9395652.96 | 19606118.4 | 4772601.47 | 7935552 | 0 | 1805062.08 | 9214812 | 7239575 | 6801069 | 361908 | 450000 | 0 | 0 | 0 | 9544421.04 | 0 | 0 | 0 | 2640000 | 2970000 | 4157566.75 | 3262484.28 | 0 | 3573447.9 | 0 | 0 | 4396406.4 | 8984420.16 | 5758943.75 | 5427639.6 | 11249702.4 | 6598598.4 | 369892.8 | 0 | 2752855.56 | 0 | 0 | 4876920 | 5193285 | 3423000 | 357796.05 | 2045836.8 | 0 | 1100937.6 | 0 | 600476.16 | 0 | 2479151.36 | 6110177.08 | 380457 | 134865 | 468006 | 344640 | 26173670.4 | 1795830 | 18394704 | 369812.52 | 0 | 1315600 | 1753939.2 | 1063872 | 977248.8 | 2480318.88 | 2048200 | 1423595.52 | 1901347.2 | 1016928 | 2935374.6 | 0 | 952041 | 222307.2 | 4904960 | 418968 | 166604.16 | 0 | 13206593.4 | 2763389.81 | 0 | 25997400 | 0 | 0 | 0 | 0 | 36000096 | 7092964.12 | 5933400 | 0 | 0 | 0 | 0 | 0 |  | 111977451.3 | 6252675 | 0 | 0 | 13449696 | 32355532.8 | 0 | 0 | 2134896 | 7515074.56 | 4467960 | 1986510 | 674202.87 | 10158720 | 1553153.2 | 0 | 1438500 | 5967556.8 | 2245550.56 | 18227507.2 | 5526831 | 7735052.3 | 3541625.55 | 6737664 | 2991145.41 | 531696 | 292242.24 | 150090.39 | 0 | 9442710.52 | 22376034 | 4254360 | 4470590 | 3231409.64 | 0 | 3213751.1 | 0 | 0 | 14374195.2 | 0 | 0 | 0 | 0 | 0 | 0 | 0 | 0 |  | 493594563.35 | 309274383.64 | 802868946.99 | 76337581.33 | 111977451.3 | 30912523.54 | 397310675.15 | 31818744.52 | 0 | 128338300.75 | 26173670.4 | 0 | 0
Yesterday Day Peak | 35 | 230 | 210 | 0 | 0 | 105 | 69 | 328 | 347 | 55 | 0 | 400 | 270 | 50 | 30 | 15 | 0 | 0 | 0 | 0 | 60 | 72 | 16 | 50 | 55 | 0 | 6 | 54 | 55 | 55 | 22 | 25 | 32 | 25 | 33 | 42 | 0 | 40 | 30 | 100 | 120 | 8 | 206 | 0 | 130 | 0 | 0 | 16 | 0 | 0 | 10 | 51 | 46 | 0 | 2 | 125 | 0 | 0 | 300 | 320 | 183 | 8 | 90 | 0 | 52 | 0 | 35 | 0 | 0 | 25 | 18 | 8 | 25 | 20 | 148 | 93 | 76 | 22 | 2.5 | 54 | 70 | 53 | 47 | 163 | 307 | 59 | 78 | 42 | 112 | 0 | 45 | 8 | 290 | 24 | 8 | 0 | 45 | 0 | 0 | 120 | 0 | 45 | 20.2 | 100 | 105 | 50 | 287 | 92 | 107 | 17 | 6.3 | 208 |  | 909 | 0 | 0 | 0 | 16 | 50 | 0 | 0 | 0 | 5 | 0 | 120 | 26 | 16 | 0 | 0 | 55 | 0 | 0 | 0 | 40 | 43 | 0 | 8 | 0 | 19 | 14 | 8 | 0 | 64 | 240 | 0 | 0 | 182 | 0 | 179 | 0 | 91 | 0 | 188 | 0 | 415 | 53 | 0 | 108 | 87 | 0 |  | 10554 | DayPeak
Yesterday Evening Peak | 35 | 229 | 150 | 110 | 0 | 107 | 40 | 280 | 320 | 96 | 0 | 450 | 282 | 100 | 95 | 55 | 0 | 0 | 0 | 0 | 100 | 101 | 140 | 50 | 75 | 0 | 42 | 54 | 55 | 55 | 22 | 25 | 32 | 25 | 33 | 49 | 0 | 40 | 30 | 100 | 120 | 25 | 204 | 0 | 130 | 0 | 0 | 33 | 82 | 68 | 100 | 96 | 46 | 21 | 21 | 125 | 0 | 0 | 320 | 280 | 213 | 8 | 90 | 0 | 52 | 0 | 35 | 0 | 50 | 52 | 22 | 8 | 25 | 20 | 178 | 125 | 85 | 22 | 0 | 53 | 70 | 50 | 46 | 100 | 305 | 61 | 81 | 43 | 84 | 0 | 48 | 10 | 300 | 24 | 11 | 0 | 255 | 33 | 0 | 190 | 0 | 149 | 0 | 100 | 197 | 0 | 289 | 96 | 106 | 36 | 0 | 243 |  | 913 | 30 | 0 | 0 | 115 | 130 | 0 | 0 | 35 | 51 | 40 | 120 | 39 | 110 | 12 | 0 | 55 | 50 | 24 | 95 | 40 | 43 | 44 | 51 | 35 | 22 | 14 | 11 | 0 | 60 | 230 | 17 | 16 | 188 | 0 | 186 | 0 | 94 | 100 | 201 | 0 | 350 | 53 | 0 | 108 | 85 | 0 |  | 12780 | EvPeak
Forecast for Evening | 35 | 299 | 200 | 110 | 0 | 108 | 50 | 412 | 360 | 110 | 0 | 450 | 300 | 100 | 100 | 55 | 0 | 0 | 0 | 0 | 100 | 102 | 149 | 100 | 70 | 0 | 49 | 54 | 55 | 55 | 22 | 25 | 33 | 33 | 33 | 50 | 0 | 40 | 30 | 100 | 0 | 25 | 225 | 0 | 130 | 0 | 0 | 33 | 85 | 68 | 100 | 100 | 46 | 21 | 20 | 125 | 0 | 0 | 360 | 360 | 221 | 8 | 100 | 0 | 55 | 5 | 40 | 0 | 50 | 52 | 22 | 11 | 25 | 20 | 188 | 150 | 85 | 22 | 0 | 54 | 70 | 51 | 44 | 0 | 330 | 66 | 86 | 46 | 130 | 19 | 47 | 10 | 341 | 25 | 11 | 200 | 300 | 300 | 100 | 200 | 100 | 149 | 0 | 100 | 200 | 150 | 285 | 100 | 105 | 105 |  | 300 |  | 925 | 30 | 0 | 0 | 115 | 225 | 0 | 0 | 40 | 80 | 40 | 120 | 33 | 110 | 26 | 0 | 60 | 50 | 35 | 100 | 33 | 40 | 40 | 52 | 30 | 22 | 14 | 11 | 0 | 63 | 250 | 17 | 18 | 214 | 0 | 220 | 0 | 95 | 100 | 220 | 0 | 414 | 105 | 200 | 100 | 105 | 23
Forecast for Day | 35 | 299 | 200 | 110 | 0 | 108 | 50 | 412 | 360 | 110 | 0 | 450 | 300 | 100 | 100 | 55 | 0 | 0 | 0 | 0 | 100 | 102 | 149 | 100 | 70 | 0 | 49 | 54 | 55 | 55 | 22 | 25 | 33 | 33 | 33 | 50 | 0 | 40 | 30 | 100 | 0 | 25 | 210 | 0 | 130 | 0 | 0 | 32 | 85 | 68 | 100 | 100 | 46 | 21 | 10 | 125 | 0 | 0 | 360 | 360 | 221 | 8 | 100 | 0 | 55 | 5 | 40 | 0 | 0 | 52 | 22 | 11 | 25 | 20 | 148 | 150 | 85 | 22 | 2 | 54 | 70 | 51 | 44 | 0 | 300 | 66 | 86 | 46 | 100 | 19 | 47 | 10 | 341 | 25 | 11 | 0 | 100 | 0 | 0 | 200 | 0 | 149 | 20 | 100 | 200 | 0 | 285 | 100 | 105 | 105 | 3 | 300 |  | 925 | 0 | 0 | 0 | 115 | 120 | 0 | 0 | 0 | 0 | 40 | 120 | 33 | 110 | 0 | 0 | 60 | 50 | 0 | 100 | 33 | 32 | 40 | 52 | 0 | 22 | 14 | 11 | 0 | 63 | 250 | 0 | 0 | 214 | 0 | 220 | 0 | 95 | 0 | 220 | 0 | 414 | 105 | 0 | 100 | 105 | 23
Generation at 08:00(Today) | 35 | 299 | 148 | 110 | 0 | 103 | 40 | 327 | 351 | 0 | 0 | 340 | 266 | 0 | 15 | 15 | 0 | 0 | 0 | 0 | 7 | 7 | 48 | 0 | 71 | 0 | 6 | 54 | 17 | 17 | 22 | 25 | 31 | 33 | 33 | 49 | 0 | 38 | 30 | 100 | 0 | 25 | 205 | 0 | 130 | 0 | 0 | 16 | 0 | 67 | 10 | 12 | 46 | 21 | 10 | 125 | 0 | 0 | 280 | 280 | 218 | 8 | 90 | 0 | 54 | 0 | 35 | 0 | 0 | 8 | 21 | 8 | 25 | 20 | 140 | 148 | 83 | 20 | 0.8 | 54 | 70 | 50 | 46 | 0 | 295 | 49 | 82 | 45 | 74 | 0 | 48 | 10 | 270 | 16 | 11 | 0 | 0 | 0 | 0 | 173 | 0 | 15 | 9.49 | 100 | 105 | 0 | 200 | 98 | 106 | 17 | 2.76 | 193 | 0 | 913 | 0 | 0 | 0 | 0 | 120 | 0 | 0 | 0 | 0 | 0 | 75 | 20 | 16 | 0 | 0 | 60 | 50 | 0 | 63 | 12 | 8 | 0 | 35 | 0 | 22 | 18 | 8 | 0 | 0 | 230 | 0 | 0 | 182 | 0 | 178 | 0 | 94 | 0 | 188 | 0 | 280 | 17 | 0 | 108 | 43 | 0 | 0
199
| Minimum Generation |  | 9290.5 | 8:00
| Highest Generation |  | 12780 | 21:00
| Day Peak Generation |  | 10554 | 12:00
| Evening Peak Generation |  | 12780 | 21:00
| HVDC Max Flow |  | 919 | 1:00
| HVDC EvPeak Flow |  | 913 | 21:00
| Load factor L.F |  | 86.7%

## P1
POWER GRID COMPANY OF BANGLADESH LTD.
|  |  | NATIONAL LOAD DESPATCH CENTER |  |  |  |  | QF-LDC-08
|  |  | DAILY REPORT |  |  |  |  | Page -1
[6 empty] | Reporting Date : | 2019-06-25
Till now the maximum generation is : - |  |  | 12893 MW | 21:00 | Hrs on | 2019-05-29
The Summary of Yesterday's |  | 2019-06-24 | Generation & Demand |  | Today's Actual Min Gen. & Probable Gen. & Demand
Day Peak Generation : |  | 10554 | MW Hour : | 12:00 | Min. Gen. at | 7:00 | 9611.1 | MW
Evening Peak Generation : |  | 12780 | MW Hour : | 21:00 | Available Max Generation : |  | 14940 | MW
E.P. Demand (at gen end) : |  | 12780 | MW Hour : | 21:00 | Max Demand (Evening) : |  | 12900 | MW
Maximum Generation : |  | 12780 | MW Hour : | 21:00 | Reserve(Generation end) |  | 2040 | MW
Total Gen. (MKWH) : |  | 265.9191 | System Load Factor : | 86.7% | Load Shed : |  | 0 | MW
EXPORT / IMPORT THROUGH EAST-WEST INTERCONNECTOR
Export from East grid to West grid :- Maximum |  |  | -400 | MW at | 19:30 | Energy |  | MKWHR.
Import from West grid to East grid :- Maximum |  |  | - | MW at | - | Energy | - | MKWHR.
| Water Level of Kaptai Lake at 6:00 A M on |  | 2019-06-25
Actual : | 77.49 | Ft.(MSL) , | Rule curve : | 82.38 | Ft.( MSL )
Gas Consumed : | Total = | 1381.62 | MMCFD. | Oil Consumed (PDB) :
[6 empty] | HSD : |  | Liter
[6 empty] | FO : |  | Liter
Cost of the Consumed Fuel (PDB+Pvt) : |  | Gas : | 107250104.87
|  | Coal : | 31818744.52 | Oil : | 525648975.9 | Total : | 664717825.29
Load Shedding & Other Information
Area | Yesterday |  |  |  | Today
|  |  | Estimated Demand (S/S end) |  | Estimated Shedding (S/S end) |  | Rates of Shedding
| MW |  | MW |  |  | MW | (On Estimated Demand)
Dhaka | 0 | 0:00 | 4585.7772 |  |  | 0 | 0%
Chittagong Area | 0 | 0:00 | 1564.0424 |  |  | 0 | 0%
Khulna Area | 0 | 0:00 | 1402.1541 |  |  | 0 | 0%
Rajshahi Area | 0 | 0:00 | 1267.2571 |  |  | 0 | 0%
Comilla Area | 0 | 0:00 | 1145.0406 |  |  | 0 | 0%
Mymensingh Area | 0 | 0:00 | 924.0189 |  |  | 0 | 0%
Sylhet Area | 0 | 0:00 | 510.7151 |  |  | 0 | 0%
Barisal Area | 0 | 0:00 | 237.7525 |  |  | 0 | 0%
Rangpur Area | 0 | 0:00 | 712.6777 |  |  | 0 | 0%
Total | 0 |  | 12349.4355 |  |  | 0
Information of the Generating Units under shut down.
| Planned Shut- Down |  |  | Forced Shut- Down
|  |  |  | 1) Barapukuria ST: Unit-1, | 7) Baghabari 100 MW
|  |  |  | 2) Khulna ST 110 MW | 8) Ghorasal Unit-7
|  |  |  | 3) Sikalbaha ST 60 MW | 9) Kushira 163 MW
|  |  |  | 4) Bheramara 410 MW. | 10) Sikalbaha-150 MW.
|  |  |  | 5) Siddhirganj ST | 11) Bhola-225 MW CCPP ST-1 & 2
|  |  |  | 6) Ashuganj #4,5 | 12) Siddhirganj 335 MW
Additional Information of Machines, lines, Interruption / Forced Load shed etc.
|  | Description |  |  | Comments on Power Interruption
a) Bibiyana 400 kV main bus-1 was under shut down from 09:00 to 17:05 for D/W.
b) Bheramara 400 kV 10C01A & 10C01B bay were shut down at 09:53 for D/W.
c) Aminbazar-Bosila 132 kV Ckt was under shut down from 07:12 to 09:01 for red hot maintenance at bus
conductor from Aminbazar end.
d) Siddhirganj-Maniknagar 230 kV Ckt-1 tripped at 11:10 from both ends showing Dist Z1 and was switched
on at 11:34.
e) Barapukuria-Saidpur 132 kV Ckt-1 was under shut down from 12:21 to 13:18 for red hot maintenance |  |  |  |  | About 30MW power interruption occurred under Saidpur, Purbasadipur,
at Barapukuria end. |  |  |  |  | Panchagor & Thakurgaon S/S area from 12:21 to 13:18.
f) Madaripur 132/33 kV T1 transformer was under shut down from 10:08 to 11:52 for C/M.
g) Dohazari 33 kV bus & associated 132/33 kV transformer were under shut down from 13:43 to 14:38 for |  |  |  |  | About 18MW power interruption occurred under Dohazari S/S
red hot maintenance at Potia 33 kV PBS feeder. |  |  |  |  | area from 13:43 to 14:38.
h) Ghorasal Unit-5 was synchronized at 14:02.
i) Saidpur-Purbasadipur 132 kV Ckt-1 tripped at 20:12 from Saidpur end showing O/C and was switched on
at 20:20.
j) Saidpur-Purbasadipur 132 kV Ckt-2 tripped at 20:12 from Purbasadipur end showing O/C and was |  |  |  |  | About 212 MW power interruption occurred under Purbasadipur,
switched on at 20:15. |  |  |  |  | Thakurgaon & Panchagor S/S area from 13:43 to 14:38.
k) Mymensingh RPCL GT-4 was synchronized at 19:49.
l) Kallyanpur-Aminbazar 132 kV Ckt-1 was shut down since 05:32(25/06/2019) for DS finger change.
m) Barapukuria Unit-2 tripped at 05:35 (25/06/2019) for fan problem.
n) Chowmuhoni 33 kV bus & associated 132/33 kV T3 transformer were under shut down from 06:12 to 06:55 |  |  |  |  | About 60MW power interruption occurred under Chowmohoni S/S
(25/06/2019) due to Noakhali,Dotterhat 33 kV feeder red hot. |  |  |  |  | area from 06:12 to 06:55(25/06/2019).
o) Khulna 225 MW CCPP ST was synchronized at 06:03(25/06/2019).
p) Kushiara 163 MW CCPP was shut down at 00:26(25/06/2019) for gas booster compressor modification.

## P2
EVENING PEAK GENERATION AND DAY LONG ENERGY DATA OF POWER STATIONS
| Date : | 2019-06-24 | [5 empty] | Page -2
Sl. |  |  |  |  | Present | Peak | Energy
No. | Name of the Power Stations |  | Producer | Installed Capacity | Capacity | Hour | Generated | Remarks
Generation
|  |  |  | Unit No. X Capacity | MW | MW | MW
1 | Ghorasal ST: Unit-1,2 |  | PDB | 2*55 | 85 | 35 | 846000 | Gas shortage
| Ghorasal GT: Unit-3 |  | PDB | 1*210 | 170 | 229 | 5713300
| Ghorasal GT: Unit-4 |  | PDB | 1*210 | 180 | 150 | 4146000 | Gas shortage
| Ghorasal ST: Unit-5 |  | PDB | 1*210 | 190 | 110 | 945000 | Gas shortage
2 | Ghorasal ST: Unit-7 |  | PDB | 1*243+1*122 | 365 | 0 | 54500 | Under maint.
3 | Ghorashal 78MW (MAX) |  | QRPP | 2*40 | 78 | 40 | 1310848 | Gas shortage
4 | Ghorashal (Regent) |  | IPP | 34*3.35 | 108 | 107 | 2028182
5 | Haripur GT: Unit-1, 2 |  | SBU, PDB | 2*32 | 40 | 0 | 0 | Gas shortage
6 | Haripur 412 MW CCPP |  | EGCB | 1*273+1*139 | 412 | 280 | 7952456 | FGMO
7 | Haripur NEPC 110MW |  | IPP | 8*15 | 110 | 96 | 1066300 | Engine problem
8 | Haripur Power CCPP 360MW |  | IPP | 1*235+1*125 | 360 | 320 | 7656000 | Frequency control
9 | Meghnaghat CCPP 450MW |  | IPP | 2*150+1*150 | 450 | 450 | 9389500
10 | Meghnaghat (IEL) |  | QRPP | 12*8.9 | 100 | 100 | 1201920
11 | Meghnaghat CCPP(Summit) |  | IPP | 2*110+1*110 | 305 | 282 | 6636713 | FGMO
12 | Madanganj 102MW |  | QRPP | 6*17 | 100 | 95 | 822696 | Low demand
13 | Madanganj-55 MW |  | (IPP) | 3*17.08+1*11.3 | 55 | 55 | 655989
14 | Keraniganj (Powerpac) 100MW |  | QRPP | 8*13.45 | 100 | 50 | 749231 | Low demand
15 | Narshingdi (Doreen) |  | SIPP, REB | 8*2.90 | 22 | 22 | 482544
16 | Siddhirgonj ST 210MW |  | PDB | 1*210 | 115 | 0 | 0 | Gas shortage
17 | Siddhirgonj GT Unit-1& 2 |  | EGCB | 2*105 | 210 | 0 | 0 | Gas shortage
| Siddhirganj Desh |  | QRPP | 96*1.2 | 0 | 0 | 0 | Contract Expired
18 | Siddhirganj (Dutch Bangla) |  | QRPP | 12*8.9 | 100 | 100 | 1383360
19 | Siddhirganj CCPP-335 MW |  | EGCB | 1*217 | 217 | 0 | 5018 | Gas shortage
| Pagla (DPA ) |  | QRPP | 100*0.5 | 0 | 0 | 0 | Contract Expired
20 | Gagnagar (Orion) |  | IPP | 12*8.924 | 102 | 101 | 1425744
21 | Katpotti 51 MW |  | IPP | 7*7.9 | 51 | 42 | 270624 | Engine problem
22 | Banco Energy 54MW |  | IPP | 3*18 | 54 | 54 | 1292400
23 | Kodda 149MW |  | BPDB-RPCL | 9*17.06 | 149 | 140 | 2027520 | Engine problem
24 | Northern 55 MW |  | IPP | 3*19.3 | 55 | 55 | 1158332
25 | Southern 55MW |  | IPP | 3*19.3 | 55 | 55 | 1084700
26 | Bosila 108MW |  | IPP | 12*8.775+1*3.5 | 108 | 75 | 1324800 | Engine problem
27 | Summit Power,(Madhabdi+Ashulia) |  | SIPP,REB | 3*3.67+4*8.73 | 80 | 57 | 1295520 | Engine problem
28 | Summit Maona |  | SIPP,REB | 4*8.73 | 33 | 25 | 728800 | Engine problem
29 | Summit Rupganj |  | SIPP,REB | 4*8.73 | 33 | 33 | 804900
30 | Gazipur (RPCL) |  | IPP | 6*8.9 | 52 | 49 | 1008924
31 | Tongi GT |  | PDB | 1* 105 | 105 | 0 | 0 | Gas shortage
32 | Summit Gazipur -2 |  | IPP | 18*17.076 | 300 | 255 | 1819090 | Low demand
33 | APR Energy , Keranigonj |  | IPP | 256*1.4 | 300 | 33 | 159457 | Low demand
34 | Bramhangoan 100 MW (Aggreko) |  | IPP | 100 | 100 | 0 | 0 | Reserve
35 | Aggreko Aurahati 100MW |  | IPP | 0.85*23+0.95*91 | 100 | 0 | 0 | Reserve
36 | Summit Gazipur-1 150MW |  | IPP | 149 | 149 | 149 | 1936800
37 | Gazipur 100 MW |  | RPCL | 100 MW | 105 | 106 | 2432400
| Dhaka area Total |  |  |  | 5803 | 3750 | 71815568
38 | Chattogram ST-1 (Raozan) |  | PDB | 1*210 | 180 | 100 | 2400000
| Chittgong ST-2 (Raozan) |  | PDB | 1*210 | 180 | 120 | 2700000
39 | Raozan 25 MW (RPCL) |  | IPP | 3*8.9 | 25 | 25 | 439025
40 | Teknaf Solartech 20MW |  | Teknaf Solartech Energy Ltd. | 20 | 20 | 0 | 142830
41 | Patenga 50MW |  | IPP | 8*6.98 | 50 | 46 | 1008960
42 | Kaptai Hydro: Unit-1,2,3,4, 5 |  | PDB | 2*40+3*50 | 230 | 70 | 1604920 | Low water level
43 | Sikalbaha ST 60MW |  | PDB | 1*60 | 40 | 0 | 0 | Under maint.
44 | Sikalbaha 225MW |  | PDB | 1*150+1*175 | 225 | 204 | 4943158 | FGMO
45 | Sikalbaha Peaking GT |  | PDB | 1*150 | 150 | 130 | 3107346
46 | Sikalbaha (Energis) |  | RPP | 4*12.5+2*11.9+1*3+1*1.5 | 51 | 33 | 500160 | Engine problem
47 | Baraka Sikalbaha PL |  | IPP | 105 MW | 105 | 36 | 443270 | Low demand
48 | Hathazari peaking |  | PDB | 11*8.9 | 98 | 82 | 834208
49 | Dohazari Peaking |  | PDB | 6*17 | 102 | 68 | 591875
50 | Juldah (Acorn) |  | QRPP | 8*13.45 | 100 | 100 | 876840
51 | Juldah 100 MW Unit-3 |  | IPP | 0 | 100 | 100 | 2289600
52 | Barabkunda (Regent) |  | SIPP, PDB | 8*2.90 | 22 | 21 | 435168
* | Malancha, Ctg. EPZ (United) |  |  | 5*8.73+3*9.34 | 0 | 21 | 447360
53 | Chattogram ECPV 108 MW |  | IPP | 16*7 | 108 | 96 | 1741440
| Kaptai Solar |  | PDB | 7.4 MW | 0 | 0 | 34440
| Anwara United |  | United Group | 300 MW | 0 | 243 | 5447236 | on test
| Chattogram area Total |  |  |  | 1786 | 1495 | 29987836
54 | Ashuganj ST: Unit- 3 |  | APSCL | 1*150 | 135 | 125 | 3025116
| Ashuganj ST: Unit- 4 |  | APSCL | 1*150 | 129 | 0 | 0 | Gas shortage
| Ashuganj ST: Unit- 5 |  | APSCL | 1*150 | 134 | 0 | 0 | Gas shortage
55 | Ashuganj CCPP 225 MW |  | APSCL | 1*142+1*75 | 221 | 213 | 4890000 | FGMO
56 | Ashuganj CCPP(North) |  | APSCL | 1*360 | 360 | 320 | 7866000
57 | Ashuganj CCPP(South) |  | APSCL | 1*360 | 360 | 280 | 7526500
58 | Ashuganj Engines TSK |  | APSCL | 14*3.968 | 45 | 0 | 0 | Gas Line maint.
59 | Ashuganj (Precision) 55MW |  | RPP | 15*4 | 55 | 52 | 1280160
60 | Ashuganj (United) 53MW |  | QRPP | 14*4 | 53 | 0 | 0 | Contract Expired
61 | Ashuganj 195MW Modular |  | IPP | 20*9.73+1*16 | 195 | 8 | 518545 | Gas shortage
62 | Ashuganj (Midland) 51MW |  | IPP | 6*9.34 | 51 | 35 | 732288 | Machine problem
63 | Midland 150MW |  | IPP | 23*7.015 | 150 | 0 | 759418 | Reserve
64 | B.Baria (Aggreko) 85MW |  | QRPP | 86*1.10 | 85 | 0 | 0 | Contract Expired
65 | Daudkandi Peaking 52MW |  | PDB | 6*8.92 | 52 | 50 | 228704
66 | Chandpur CCPP |  | PDB | 1*106+1*57 | 163 | 90 | 2131080
67 | Chandpur Desh 200MW |  | IPP | 0 | 200 | 197 | 3854400
68 | Feni (Doreen) 22MW |  | SIPP, PDB | 8*2.90 | 22 | 22 | 494100
69 | Feni, Mohipal (Doreen) |  | SIPP, REB | 4*2.90 | 11 | 8 | 179820 | Engine problem
** | Tripura |  | Imported power | 0 | 160 | 178 | 3826560
70 | Jangalia (Summit) 33MW |  | SIPP, PDB | 4*8.73 | 33 | 25 | 607800 | Engine problem
71 | Lakdhanvi 52 MW |  | IPP | 6*8.92 | 52 | 52 | 823474
72 | Summit Cumilla 25MW |  | SIPP, PDB | 3*3.67+2*6.97 | 25 | 20 | 459520
73 | Daudkandi bangla trak |  | IPP | 154*1.4 | 200 | 0 | 0 | Reserve
| Cumilla Area Total |  |  |  | 2891 | 1675 | 39203485
74 | Mymensingh RPCL 210MW |  | IPP | 4*35+1*70 | 202 | 125 | 2394440 | Machine problem
75 | Tangail (Doreen) 22MW |  | SIPP, PDB | 8*2.90 | 22 | 22 | 480276
76 | Jamalpur 95MW |  | IPP | 12*8.924 | 95 | 85 | 2001600 | Engine problem
77 | Sarishabari (Solar) |  | IPP | 1*3 | 3 | 0 | 16100
78 | United Mymensingh PPL |  | IPP | 200 | 200 | 190 | 3636000 | Engine problem
79 | United Jamalpur PPL |  | IPP | 115 MW | 115 | 96 | 2224800 | Engine problem
| Mymensingh Area Total |  |  |  | 637 | 518 | 10753216
80 | Fenchugonj CCPP-1 |  | PDB | 2*32+1*33 | 70 | 53 | 1265000
81 | Fenchugonj CCPP-2 |  | PDB | 2*35+1*35 | 90 | 70 | 1686480
82 | Kushiara 163 MW CCPP GT |  | IPP | 1*109+1*54 | 163 | 100 | 3179896 | Frequency control
83 | Shajibazar 330 MW |  | PDB | 3*110 | 330 | 305 | 2926000 | FGMO
84 | Fenchugonj (Barakatullah) 51MW |  | RPP | 19*2.90 | 51 | 50 | 1108200
85 | Fenchuganj (EPL) 44MW |  | RPP | 12*3.3+5*2 | 44 | 46 | 1085832
86 | Hobiganj 11MW |  | SIPP, REB | 4*2.90 | 11 | 11 | 219216
87 | Shahjibazar GT: Unit- 8, 9 |  | PDB | 2*35 | 66 | 61 | 1248768 | FGMO
88 | Shahjibazar 86MW |  | RPP | 32*2.90 | 86 | 81 | 1776960
89 | Shahjibazar (EPL) 50MW |  | RPP | 27*2.0 | 50 | 43 | 924480
90 | Sylhet GT 150 MW |  | PDB | 1*142 | 142 | 84 | 2574890 | FGMO
91 | Sylhet GT 20 MW |  | PDB | 1*20 | 20 | 0 | 0 | Engine problem
92 | Sylhet (EPL) 50MW |  | RPP | 27*2 | 50 | 48 | 1023700
93 | Shahjahanulla 25 MW |  | SIPP, REB | 3*9.34 | 25 | 24 | 558624
94 | Summit Bibiana- 2 |  | IPP | 1*222+1*119 | 341 | 300 | 7664000 | FGMO
| Bibiyana-3 285 MW |  | PDB | 285 MW | 0 | 289 | 6820000 | On test
95 | Sylhet (Desh) 10MW |  | RPP | 6*1.95 | 10 | 10 | 239040
| Sylhet Area Total |  |  |  | 1549 | 1575 | 34301086
96 | Bheramara GT-1,2,3 |  | PDB | 3*20 | 46 | 30 | 214500 | Low demand
** | Bheramara (HVDC ) |  | Imported power | 2*500 | 1000 | 913 | 21956363
| Khulna (KPCL-1 & 3) |  | IPP | 19*6.5 | 0 | 0 | 0 | Contract Expired
97 | Khulna (KPCL-2) |  | QRPP | 7*17 | 115 | 115 | 1622400
98 | Faridpur Peaking |  | PDB | 8*6.89 | 54 | 35 | 189600
99 | Khulna CCPP 225MW |  | NWPGCL | 1*150+1*75 | 230 | 130 | 2012160 | Low demand
100 | Gopalganj Peaking |  | PDB | 16*6.98 | 109 | 51 | 637952
101 | Bheramara 360 MW |  | NWPGCL | 1*278+1*132 | 410 | 0 | 0 | Under maint.
102 | Noapara (KZA) 40MW |  | QRPP | 5*8.5 | 40 | 40 | 567000
| Khulna (Aggreeco) 55MW |  | QRPP | 71*0.85 | 0 | 0 | 0 | Contract Expired
103 | Bangla Trak Noapara |  | IPP | 70*1.4 | 100 | 100 | 829440
104 | Labon Chora 105 MW |  | IPP | 6*18.445 | 105 | 53 | 1294560 | Low demand
105 | Madhumati Power Plant |  | IPP | 100 MW | 105 | 85 | 2056896 | Engine problem
| Khulna Area Total |  |  |  | 2314 | 1552 | 31380871
106 | Summit Barisal 110 MW |  | IPP | 7*17.076 | 110 | 110 | 1372800
107 | Barisal GT: Unit-1, 2 |  | PDB | 2*20 | 30 | 12 | 46115 | Low demand
108 | Bhola (Venture) 33MW |  | RPP | 1*34.50 | 33 | 39 | 681013
109 | Bhola CCPP 194MW |  | PDB | 2*63+1*68 | 194 | 120 | 2879000 | FGMO
110 | Bhola Aggreko 95MW |  | QRPP | 96*1.10 | 95 | 94 | 2261938
| Barisal Area Total |  |  |  | 462 | 375 | 7240866
111 | Baghabari GT 71MW |  | PDB | 1*71 | 71 | 55 | 1370000
| Baghabari GT 100MW |  | PDB | 1*100 | 100 | 0 | 0 | Under maint.
112 | Baghabari Peaking 50MW |  | PDB | 6*8.9 | 52 | 50 | 521184
113 | Bera Peaking |  | PDB | 9*8.29 | 71 | 24 | 209473
114 | Amnura 50MW |  | QRPP | 7*7.79 | 50 | 40 | 638940 | Engine problem
115 | Katakhali (Northern) |  | QRPP | 6*8.9 | 50 | 43 | 869107 | Engine problem
116 | Katakhali Peaking |  | PDB | 6*8.7 | 50 | 44 | 332547
117 | Sirajgonj Unit-1 225MW |  | NWPGCL | 1*150+1*75 | 210 | 188 | 4752073 | FGMO
118 | Sirajgonj Unit-2 225MW |  | NWPGCL | 1*150+1*75 | 220 | 186 | 4591073 | FGMO
119 | Sirajgonj Unit-3 225MW |  | NWPGCL | 1*141 | 220 | 201 | 5048936 | FGMO
120 | Sirajgonj Unit-4 414 MW(Gas) |  | SNWPGCL | 1*282+1*132 | 414 | 350 | 8888454 | Frequency control
121 | Santahar Peaking |  | PDB | 6*8.7 | 50 | 35 | 254133
122 | Bogra (GBB) |  | RPP | 6*4 | 22 | 22 | 483360
123 | Bogra (EPL) |  | RPP | 5*3.3+5*2 | 10 | 14 | 310896
124 | Ullapara (Summit) |  | SIPP, REB | 4*2.90 | 11 | 11 | 198270
125 | Rajlanka 52 MW |  | IPP | 6*8.92 | 52 | 51 | 679200
126 | Chapainawabganj-100 MW |  | PDB | 12*8.924 | 104 | 95 | 2034320
127 | Paramount Baghabari |  | IPP | 200 MW | 200 | 0 | 0 | Reserve
128 | Confidence Bogura-2 (CPBL) |  | IPP | 113 MW | 113 | 108 | 2335488
| Rajshahi Area Total |  |  |  | 2070 | 1517 | 33517454
129 | Barapukuria Unit-1 |  | PDB | 1*125 | 85 | 0 | 0 | Under overhauling
| Barapukuria Unit-2 |  | PDB | 1*125 | 85 | 60 | 1555636
130 | Barapukuria Unit-3 |  | PDB | 1*275 | 274 | 230 | 5796900
131 | Rangpur GT |  | PDB | 1*20 | 20 | 17 | 132000
132 | Saidpur GT |  | PDB | 1*20 | 20 | 16 | 167000
| Confidence Rangpur |  | IPP | 113 MW | 0 | 0 | 67200
| Rangpur Area Total |  |  |  | 484 | 323 | 7718736
| Total |  |  |  | 17996 | 12780 | 265919118
| Eastern Grid Total |  |  |  | 12666 | 9013 | 186061191
| Western Grid Total |  |  |  | 5330 | 3767 | 79857927
| National Grid Total |  |  |  | 17996 | 12780 | 265919118
*Data collected from respective power station over telephone.
Executive Engineer
Network Operation Division
Page- 3

## P3
MAXIMUM LOAD SERVED BY DIFFERENT GRID SUB-STATIONS
| Date: | 2019-06-24
| (a) ENTIRE EASTERN GRID : |  | 8395 | MW | (b) ENTIRE WESTERN GRID : |  | 3830 | MW
| i) Dhaka area |  | 4443 | MW | i) Khulna area |  | 1465 | MW
| ii) Chittagong area |  | 1254 | MW | ii) Rajshahi area |  | 1314 | MW
| iii) Comilla area |  | 1192 | MW | iii) Barisal area |  | 357 | MW
| iv) Mymensingh area |  | 957 | MW | iv) Rangpur area |  | 694 | MW
| v) Sylhet area |  | 549 | MW
|  | SYSTEM TOTAL DEMAND ( a + b ) = |  | 12225 | MW
MAXIMUM LOAD SERVED BY DIFFERENT SUB-STATIONS
SL NO | Sub-station | Load (MW) | Hour | Sub-station | Load (MW) | Hour | Sub-station | Load (MW) | Hour
1 | Siddhirganj | 136 | 1500 | Jamalpur | 131 | 2100 | Jessore | 116 | 2000
2 | Munsiganj | 128 | 2100 | Sherpur | 106 | 100 | Jhenida | 112 | 1930
3 | Sonargaon | 68 | 1930 | Srimongal | 44 | 1930 | Bottail | 130 | 2000
4 | Shyampur | 190 | 1200 | Shahjibazar | 126 | 2100 | G.K Project | 56 | 2000
5 | Bhulta | 209 | 1200 | Fenchuganj | 54 | 1930 | Faridpur | 170 | 200
6 | Madanganj | 70 | 1500 | Kulawara | 50 | 1900 | Madaripur | 125 | 2200
7 | Shitalakhya | 87 | 1100 | Sylhet | 157 | 1900 | Gopalganj | 98 | 2000
8 | Rahim steel | 23 | 1100 | Chatak | 35 | 2000 | Bagerhat | 82 | 2100
9 | Matuail | 97 | 900 | Sunamganj | 38 | 2100 | Mongla | 40 | 100
10 | Ghorasal | 89 | 1930 | Biani Bazar | 50 | 1930 | Satkhira | 106 | 2100
11 | Narsingdi | 137 | 2100 | Comilla (S) | 180 | 1500 | Gallamari | 52 | 1930
12 | Haripur (SBU) | 100 | 200 | Comilla(N) | 145 | 2100 | Magura | 56 | 1930
13 | Ullon | 101 | 1600 | Chandpur | 107 | 2400 | Chuadanga | 80 | 100
14 | Hasnabad | 221 | 2100 | Feni | 142 | 2200 | Barisal | 116 | 2100
15 | Magbazar | 162 | 1600 | Chowmuhani | 194 | 2200 | Patuakhali | 106 | 2200
16 | Maniknagar | 114 | 1830 | Ashuganj | 58 | 2000 | Bhandaria | 56 | 2200
17 | Bangabhaban | 40 | 1200 | Daudkandi | 151 | 2100 | Barisal (N) | 46 | 2200
18 | Narinda | 98 | 1500 | B.Baria | 144 | 2100 | Sariatpur | 35 | 2200
19 | Dhanmondi | 187 | 1200 | Ramganj | 100 | 2200 | Benapol | 44 | 2100
20 | Lalbag | 83 | 1700 | Madunaghat | 64 | 1900 | Borhan Uddin | 38 | 2100
21 | Madartek | 64 | 2100 | Hathazari | 106 | 1930 | Ishurdi | 66 | 1930
22 | Mirpur | 120 | 1600 | Khulshi | 226 | 1600 | Ruppur Paromanobik | 3 | 1300
23 | Kalyanpur | 129 | 1600 | Halishahar | 158 | 1500 | Natore | 134 | 2100
24 | Gulshan | 186 | 1600 | Baraulia | 182 | 300 | Bogra | 247 | 2100
25 | Uttara | 93 | 1930 | Sikalbaha | 40 | 2000 | Noagaon | 129 | 2100
26 | Uttara New | 20 | 1600 | Dohazari | 95 | 2100 | Rajshahi | 165 | 2100
27 | Kamrangirchar | 75 | 1600 | Cox'sbazar | 101 | 2000 | C.Nawabganj | 83 | 2100
28 | Savar | 158 | 1600 | Chandraghona | 30 | 1930 | Amnura | 35 | 2100
29 | Bhasantec | 187 | 1600 | Kaptai | 5 | 1930 | Pabna | 120 | 2100
30 | Agargaon | 71 | 1600 | A. Khaer Stl. | 0 | 0 | Shahjadpur | 104 | 2100
31 | Satmosjid | 115 | 1930 | Bakulia | 116 | 1930 | Serajganj | 110 | 2000
32 | Tongi | 165 | 1930 | Julda | 20 | 1000 | Niyamatpur | 62 | 2000
33 | Kabirpur | 222 | 1600 | TK chemical | 1 | 100 | Joypurhat | 50 | 100
34 | Basundhara | 142 | 1600 | Modern Steel | 10 | 1600 | Mohastangor | 16 | 2000
35 | Manikganj | 98 | 2100 | Shahmirpur | 33 | 100 | Rangpur | 145 | 1930
36 | Joydevpur | 234 | 2100 | Khagrachhari | 20 | 1930 | Lalmonirhat | 95 | 2000
37 | New Tongi | 107 | 1600 | Matarbari | 30 | 2100 | Saidpur | 117 | 2000
38 | Korda | 271 | 1930 | Baroiar Hat | 38 | 2000 | Purbasadipur | 104 | 2000
39 | Dhamrai | 60 | 2100 | Rangamati | 12 | 1900 | Thakurgaon | 80 | 2000
40 | Valuka | 106 | 100 | Abul Khair 230 | 140 | 1400 | Palashbari | 115 | 2000
41 | Tangail | 197 | 2000 | BSRM | 151 | 1800 | Barapukuria | 51 | 1930
42 | Mymensing | 235 | 2000 | Goalpara | 29 | 2100 | Panchagar | 41 | 100
43 | Kishorganj | 136 | 2300 | Central (S) | 96 | 2000 | Joldhaka | 19 | 100
44 | Netrokona | 103 | 2000 | Noapara | 104 | 1930
| Sub Divisional Engineer |  |  | Executive Engineer |  | Superintendent Engineer
| Network Operation Division |  |  | Network Operation Division |  | Load Despatch Circle
| (1) Honbl. State Minister |  |  | (8) Executive Director (O & M) PGCB. |  | (18) C.E. Transmission (1 & 2) PGCB.
| Ministry of Power,Energy & Mineral |  |  | (9) Member,Generation,PDB. |  | (19) S.E. System Protection,PGCB.
| Resources, GOB. |  |  | (10) Member,Distribution,PDB. |  | (20) Director,Public Relation,PDB.
| (2) Secy (Power Divn.)Ministry of |  |  | (11) Member,Transmission & |  | (21) Director Program, PDB.
| Power,Energy & Mineral Resources. |  |  | System Operation,PDB. |  | (22) S.E. Consumer Affairs,PDB.
| (3) Director General,Power cell |  |  | (12) Member,P&D,PDB. |  | (23) Director,Project Planning,PDB.
| (4) Chairman,BERC |  |  | (13) C.E (P & D), PGCB. |  | (24) Director,System Planning,PDB.

## Voltage
MAXIMUM & MINIMUM VOLTAGES OF DIFFERENT GRID SUB-STATIONS:
| Date: | 2019-06-24
| Sub-Station | Max Voltage | Hour | Min | Hour | Sub-Station | Maxm | Hour | Min
|  |  |  | Voltage |  |  | Voltage |  | Voltage
SL NO | 400 KV | KV |  | KV |  |  | KV |  | 126
1 | Bibiyana | 386 | 7:00 | 378 | 17:00 | Kaliakoir | 363 | 5:00 | 352
2 | Bheramara | 392 | 7:00 | 383 | 21:00 | Bhulta | 379 | 2:00 | 366
3 | Ashuganj(N) | 385 | 5:00 | 374 | 10:00
SL NO | 230 KV | KV |  | KV |  | 230 KV | KV |  | 10:00
1 | Ghorasal | 230 | 22:00 | 222 | 1:00 | Hathazari | 222 | 20:00 | 218
2 | Ishurdi | 236 | 18:30 | 220 | 21:00 | Megnaghat | 222 | 18:00 | 215
3 | Ashuganj | 233 | 2:00 | 228 | 9:00 | Fenchuganj | 234 | 2:00 | 229
4 | Serajganj | 232 | 18:30 | 225 | 20:00 | Siddhirganj | 220 | 24:00 | 211
5 | Baghabari | 230 | 10:00 | 223 | 21:00 | Maniknagar | 218 | 22:00 | 209
6 | Barapukuria | 230 | 6:00 | 220 | 13:00 | Old Airport | 216 | 2:00 | 207
7 | Bogra | 223 | 6:00 | 209 | 21:00 | Barisal | 234 | 5:00 | 220
8 | Khulna South | 234 | 2:00 | 213 | 20:00 | AKSML | 217 | 5:00 | 214
9 | Rampura | 220 | 4:00 | 211 | 10:00 | BSRM | 219 | 18:30 | 210
10 | Haripur | 218 | 3:00 | 211 | 9:00 | Bibiyana | 231 | 8:00 | 226
11 | Hasnabad | 220 | 24:00 | 210 | 10:00 | Bhulta | 220 | 22:00 | 211
12 | Aminbazar | 217 | 5:00 | 209 | 10:00 | Ashuganj (S) | 231 | 5:00 | 226
13 | Tongi | 220 | 19:30 | 209 | 11:00 | Kaliakoir | 221 | 5:00 | 213
14 | Comilla (N) | 226 | 18:00 | 221 | 9:00
SL NO | 132 kV | KV |  | KV |  | 132 kV | KV |  | KV
1 | Siddhirganj | 128 | 1930 | 122 | 900 | Hathazari | 131 | 200 | 128
2 | Munsiganj | 131 | 2100 | 121 | 900 | Khulshi | 129 | 100 | 126
3 | Megnaghat | 128 | 1930 | 122 | 900 | Halishahar | 132 | 100 | 129
4 | Shyampur | 128 | 1900 | 122 | 900 | Baraulia | 130 | 200 | 127
5 | Bhulta | 120 | 100 | 114 | 1000 | Sikalbaha | 133 | 100 | 130
6 | Madanganj | 131 | 1700 | 120 | 900 | Dohazari | 130 | 1600 | 127
7 | Shitalakhya | 134 | 2000 | 123 | 1000 | Cox'sbazar | 124 | 1830 | 118
8 | Rahim steal | 129 | 2000 | 122 | 1000 | Chandraghona | 136 | 100 | 129
9 | Matuail | 127 | 1930 | 120 | 900 | Kaptai | 132 | 100 | 128
10 | Ghorasal | 134 | 1700 | 132 | 100 | A. Khaer Stl. | 130 | 100 | 126
11 | Narsinghdi | 123 | 1830 | 114 | 1000 | Bakulia | 132 | 100 | 128
12 | Haripur (SBU) | 132 | 100 | 122 | 1000 | Julda | 133 | 1830 | 129
13 | Ullon | 132 | 500 | 122 | 1500 | TK Chemical | 136 | 100 | 131
14 | Hasnabad | 130 | 1800 | 125 | 1100 | Modern Steel | 133 | 100 | 129
15 | Magbazar | 130 | 100 | 121 | 1300 | Shahmirpur | 136 | 100 | 130
16 | Maniknagar | 132 | 600 | 125 | 1500 | Khagrachhari | 131 | 500 | 128
17 | Bangabhaban | 132 | 600 | 125 | 1500 | Matarbari | 126 | 1830 | 120
18 | Narinda | 132 | 600 | 125 | 1500 | Baroiar Hat | 126 | 700 | 122
19 | Dhanmondi | 132 | 600 | 125 | 1500 | Rangamati | 131 | 500 | 129
20 | Lalbag | 128 | 100 | 120 | 1100 | Goalpara | 138 | 100 | 127
21 | Madartek | 131 | 400 | 122 | 1300 | Central s/s | 138 | 200 | 126
22 | Mirpur | 132 | 200 | 127 | 1200 | Noapara | 132 | 300 | 121
23 | Kalyanpur | 133 | 200 | 126 | 1200 | Jessore | 128 | 1800 | 112
24 | Gulshan | 131 | 400 | 122 | 1200 | Jhenida | 127 | 1830 | 107
25 | Uttara | 130 | 500 | 121 | 1000 | Bottail | 133 | 1830 | 116
26 | Uttara New | 131 | 100 | 123 | 1100 | G.K.Project | 141 | 1830 | 126
27 | Kamrangirchar | 130 | 2000 | 121 | 1100 | Faridpur | 130 | 1700 | 115
28 | Savar | 130 | 300 | 122 | 1000 | Madaripur | 132 | 1700 | 120
29 | Bhasantec | 133 | 500 | 125 | 1000 | Gopalganj | 140 | 1830 | 129
30 | Agargaon | 135 | 300 | 127 | 1200 | Bagerhat | 135 | 1800 | 123
31 | Satmosjid | 134 | 500 | 127 | 1200 | Mongla | 132 | 300 | 120
32 | Tongi | 133 | 100 | 126 | 1500 | Satkhira | 135 | 200 | 122
33 | Kabirpur | 132 | 200 | 124 | 1000 | Gallamari | 138 | 1830 | 126
34 | Basundhara | 133 | 200 | 118 | 1300 | Magura | 130 | 600 | 104
35 | Manikganj | 135 | 1830 | 128 | 1500 | Chuadanga | 136 | 1100 | 98
36 | Joydevpur | 136 | 1800 | 128 | 900 | Barisal | 135 | 500 | 126
37 | New Tongi | 132 | 100 | 124 | 900 | Patuakhali | 135 | 400 | 121
38 | Kodda | 133 | 2100 | 120 | 800 | Bhandaria | 135 | 1830 | 122
39 | Dhamrai | 131 | 800 | 125 | 2100 | Barisal (N) | 137 | 500 | 128
40 | Valuka | 122 | 700 | 108 | 2000 | Sariatpur | 132 | 1700 | 117
41 | Tangail | 130 | 500 | 118 | 2100 | Benapol | 130 | 500 | 113
42 | Mymensing | 125 | 800 | 110 | 2000 | Ishurdi | 138 | 1800 | 126
43 | Kishorganj | 126 | 900 | 116 | 2100 | Ruppur Paromanobik | 138 | 1800 | 127
44 | Netrokona | 125 | 700 | 110 | 2000 | Natore | 135 | 1830 | 122
45 | Jamalpur | 137 | 1500 | 125 | 2000 | Bogra | 131 | 1800 | 121
46 | Sherpur | 137 | 1500 | 124 | 2000 | Noagaon | 126 | 1800 | 115
47 | Srimongal | 136 | 700 | 130 | 1900 | Rajshahi | 133 | 1830 | 120
48 | Shahjibazar | 133 | 800 | 128 | 2300 | C.Nawabganj | 130 | 1800 | 116
49 | Fenchuganj | 134 | 600 | 130 | 1900 | Amnura | 134 | 1800 | 118
50 | Khulawara | 134 | 700 | 129 | 1900 | Pabna | 135 | 600 | 124
51 | Sylhet | 135 | 700 | 129 | 1900 | Shahjadpur | 138 | 1800 | 131
52 | Chatak | 134 | 700 | 127 | 1900 | Serajganj | 132 | 500 | 123
53 | Sunamganj | 133 | 700 | 126 | 1900 | Niyamatpur | 125 | 600 | 107
54 | Biani Bazar | 133 | 600 | 126 | 2000 | Joypurhat | 126 | 600 | 112
55 | Comilla(s) | 126 | 500 | 120 | 1500 | Mohastangor | 129 | 1800 | 118
56 | Comilla(n) | 133 | 700 | 130 | 1300 | Rangpur | 124 | 700 | 109
57 | Chandpur | 132 | 1500 | 125 | 2100 | Lalmonirhat | 122 | 400 | 104
58 | Feni | 127 | 700 | 122 | 2100 | Saidpur | 124 | 700 | 106
59 | Chowmuhani | 125 | 700 | 115 | 2200 | Purbasadipur | 125 | 800 | 107
60 | Ashuganj | 134 | 700 | 129 | 2300 | Thakurgaon | 123 | 1300 | 100
61 | Daudkandi | 127 | 2000 | 122 | 900 | Palashbari | 126 | 1830 | 114
62 | B.Baria | 130 | 700 | 123 | 2100 | Barapukuria | 130 | 600 | 120

## L-Curve
Date | 2019-06-24
.
TIME | E-W INT.(Export) | EAST GRID | WEST GRID | TOTAL |  |  | DAILY LOAD CURVE
0:00 | 340 | 8771 | 3626 | 12397 |  |  |  | QF-LDC-12
0:30 | 230 | 8429.5 | 3700.5 | 12130 | Date: | 2019-06-24
1:00 | 120 | 8088 | 3775 | 11863
1:30 | 110 | 7980.5 | 3767.5 | 11748
2:00 | 100 | 7873 | 3760 | 11633
2:30 | 100 | 7782.5 | 3682.5 | 11465 | [5 empty] | Gen. at Eve. Peak | 12780 | 12780 MW (21:00 )
3:00 | 100 | 7692 | 3605 | 11297 | [6 empty] | 21:00
3:30 | 135 | 7625.5 | 3572.5 | 11198 | [5 empty] | Gen. at Day Peak | 10554 | 10554 MW (12:00 )
4:00 | 170 | 7559 | 3540 | 11099 | [6 empty] | 12:00
4:30 | 180 | 7508.5 | 3417.5 | 10926 | [5 empty] | Highest Generation | 12780
5:00 | 190 | 7458 | 3295 | 10753 | [6 empty] | 21:00
5:30 | 155 | 7139.8 | 3083 | 10222.8
6:00 | 120 | 6821.6 | 2871 | 9692.6
6:30 | 115 | 6691.4 | 2835 | 9526.4
7:00 | 110 | 6561.2 | 2799 | 9360.2
7:30 | 85 | 6541.35 | 2784 | 9325.35
8:00 | 60 | 6521.5 | 2769 | 9290.5
8:30 | 30 | 6670.25 | 2811.5 | 9481.75
9:00 | 0 | 6819 | 2854 | 9673
9:30 | 65 | 6968.7 | 2881.5 | 9850.2
10:00 | 130 | 7118.4 | 2909 | 10027.4
10:30 | 125 | 7250.3 | 2924.5 | 10174.8
11:00 | 120 | 7382.2 | 2940 | 10322.2
11:30 | 90 | 7500.1 | 2938 | 10438.1
12:00 | 60 | 7618 | 2936 | 10554
12:30 | 75 | 7654.2 | 2951.5 | 10605.7
13:00 | 90 | 7690.4 | 2967 | 10657.4
13:30 | 100 | 7775.7 | 2979.5 | 10755.2
14:00 | 110 | 7861 | 2992 | 10853
14:30 | 150 | 8033.6 | 3041.5 | 11075.1
15:00 | 190 | 8206.2 | 3091 | 11297.2
15:30 | 235 | 8312.2 | 3109.5 | 11421.7
16:00 | 280 | 8418.2 | 3128 | 11546.2
16:30 | 220 | 8301.75 | 3085 | 11386.75
17:00 | 160 | 8185.3 | 3042 | 11227.3
17:30 | 125 | 7883.2 | 3014.5 | 10897.7
18:00 | 90 | 7581.1 | 2987 | 10568.1
18:30 | 85 | 7861.55 | 3095.5 | 10957.05
19:00 | 80 | 8142 | 3204 | 11346
19:30 | 400 | 8862 | 3638 | 12500
20:00 | 360 | 8910 | 3688 | 12598 |  |  |  | Executive Engineer
20:30 | 345 | 8961.5 | 3727.5 | 12689 |  |  |  | Network Operation Division
21:00 | 330 | 9013 | 3767 | 12780
21:30 | 345 | 8996.5 | 3747 | 12743.5
22:00 | 360 | 8980 | 3727 | 12707 |  |  |  |  | Page 6 of 7
22:30 | 345 | 8920.5 | 3724.5 | 12645
23:00 | 330 | 8861 | 3722 | 12583
23:30 | 335 | 8816 | 3674 | 12490
24:00 | 340 | 8771 | 3626 | 12397
12780 MW (21:00 )
10554 MW (12:00 )

## En-Curve
DAILY ENERGY CURVE
Date | 2019-06-24 |  | Energy | 265919118
[10 empty] | 2019-06-24 | [5 empty] | QF-LDC-11
TIME | GAS | HVDC | P.GEN(GAS). | P.GEN(OIL). | COAL | HYDRO | OIL | SHORTAGE | TRIPURA
0:00 | 4363 | 914 | 2279 | 3528 | 290 | 70 | 787 | 0 | 166
0:30 | 4373.5 | 916.5 | 2243.5 | 3301 | 297 | 70 | 766.5 | 0 | 162 | Date: | 2019-06-24
1:00 | 4384 | 919 | 2208 | 3074 | 304 | 70 | 746 | 0 | 158
1:30 | 4382.5 | 919 | 2243 | 2937.5 | 303.5 | 70 | 737.5 | 0 | 155 | [7 empty] | Total Energy | 265.9191 | Total Energy Gen 265.919 MKWHr Energy Not Served 0.000 MKWHr Energy Requirement 265.919 MKWHr
2:00 | 4381 | 919 | 2278 | 2801 | 303 | 70 | 729 | 0 | 152 | [7 empty] | Energy not Served | 0
2:30 | 4382.5 | 918.5 | 2272.5 | 2696.5 | 303.5 | 70 | 670.5 | 0 | 151 | [7 empty] | Energy Requirement | 265.9191
3:00 | 4384 | 918 | 2267 | 2592 | 304 | 70 | 612 | 0 | 150
3:30 | 4388.5 | 918.5 | 2264 | 2519.5 | 304 | 70 | 584.5 | 0 | 149 | [6 empty] | Shortage
4:00 | 4393 | 919 | 2261 | 2447 | 304 | 70 | 557 | 0 | 148
4:30 | 4397 | 919 | 2253 | 2391.5 | 304 | 70 | 444.5 | 0 | 147
5:00 | 4401 | 919 | 2245 | 2336 | 304 | 70 | 332 | 0 | 146
5:30 | 4343.5 | 919 | 2215.5 | 2009 | 303.5 | 70 | 219.5 | 0 | 142
6:00 | 4286 | 919 | 2186 | 1682 | 303 | 70 | 107 | 0 | 138
6:30 | 4297 | 919 | 2151.5 | 1549.5 | 303.5 | 69 | 98.5 | 0 | 134 |  |  |  |  | Coal
7:00 | 4308 | 919 | 2117 | 1417 | 304 | 68 | 90 | 0 | 130
7:30 | 4295 | 918.5 | 2106 | 1414.5 | 304 | 54.4 | 90 | 0 | 132 |  |  |  | Oil |  |  |  | ,
8:00 | 4282 | 918 | 2095 | 1412 | 304 | 40.8 | 90 | 0 | 134
8:30 | 4367.5 | 918.5 | 2104 | 1486.5 | 304 | 54.4 | 90 | 0 | 141
9:00 | 4453 | 919 | 2113 | 1561 | 304 | 68 | 90 | 0 | 148
9:30 | 4485.5 | 919 | 2119.5 | 1708.5 | 305 | 68 | 78 | 0 | 151
10:00 | 4518 | 919 | 2126 | 1856 | 306 | 68 | 66 | 0 | 154
10:30 | 4471.5 | 918.5 | 2207 | 1964 | 305.5 | 68.5 | 68.5 | 0 | 152
11:00 | 4425 | 918 | 2288 | 2072 | 305 | 69 | 71 | 0 | 150
11:30 | 4389 | 913.5 | 2298.5 | 2216.5 | 304.5 | 69.5 | 71 | 0 | 149
12:00 | 4353 | 909 | 2309 | 2361 | 304 | 70 | 71 | 0 | 148
12:30 | 4358.5 | 910 | 2297.5 | 2400.5 | 304 | 70 | 79 | 0 | 158
13:00 | 4364 | 911 | 2286 | 2440 | 304 | 70 | 87 | 0 | 168
13:30 | 4364 | 911 | 2286 | 2440 | 304 | 70 | 87 | 0 | 168
14:00 | 4364 | 911 | 2286 | 2440 | 304 | 70 | 87 | 0 | 168
14:30 | 4477.5 | 911 | 2292 | 2593.5 | 304.5 | 70.5 | 131.5 | 0 | 174
15:00 | 4591 | 911 | 2298 | 2747 | 305 | 71 | 176 | 0 | 180
15:30 | 4569 | 910.5 | 2219 | 2937.5 | 305 | 67.5 | 219 | 0 | 179
16:00 | 4547 | 910 | 2140 | 3128 | 305 | 64 | 262 | 0 | 178
16:30 | 4510.5 | 910.5 | 2090 | 3034.5 | 305 | 64.5 | 289.5 | 0 | 173
17:00 | 4474 | 911 | 2040 | 2941 | 305 | 65 | 317 | 0 | 168
17:30 | 4325.5 | 912.5 | 1894 | 2909 | 304.5 | 65 | 318.5 | 0 | 165
18:00 | 4177 | 914 | 1748 | 2877 | 304 | 65 | 320 | 0 | 162
18:30 | 4237 | 913.5 | 1848 | 2966.5 | 303 | 67.5 | 452 | 0 | 169
19:00 | 4297 | 913 | 1948 | 3056 | 302 | 70 | 584 | 0 | 176
19:30 | 4528 | 914 | 2239 | 3547 | 304 | 70 | 728 | 0 | 170
20:00 | 4463 | 914 | 2229 | 3655 | 304 | 70 | 785 | 0 | 178
20:30 | 4443.5 | 913.5 | 2229.5 | 3725.5 | 297 | 70 | 832 | 0 | 178
21:00 | 4424 | 913 | 2230 | 3796 | 290 | 70 | 879 | 0 | 178
21:30 | 4437.5 | 913 | 2240 | 3741.5 | 290.5 | 70 | 872 | 0 | 179
22:00 | 4451 | 913 | 2250 | 3687 | 291 | 70 | 865 | 0 | 180
22:30 | 4429 | 913.5 | 2244.5 | 3661 | 290.5 | 70 | 857.5 | 0 | 179
23:00 | 4407 | 914 | 2239 | 3635 | 290 | 70 | 850 | 0 | 178
23:30 | 4385 | 914 | 2259 | 3581.5 | 290 | 70 | 818.5 | 0 | 172 | Max Temp. in Dhaka |  | 36.5° C
24:00 | 4363 | 914 | 2279 | 3528 | 290 | 70 | 787 | 0 | 166
Executive Engineer
Network Operation Division
Page 5 of 7
GAS
Oil
HVDC
COAL
HYDRO
Total Energy Gen 265.919 MKWHr Energy Not Served 0.000 MKWHr Energy Requirement 265.919 MKWHr
Note on W13: Author:

## Generation
2019-06-24
Si No | Unit | 1:00 | 2:00 | 3:00 | 4:00 | 5:00 | 6:00 | 7:00 | 8:00 | 9:00 | 10:00 | 11:00 | 12:00 | 13:00 | 14:00 | 15:00 | 16:00 | 17:00 | 18:00 | 18:30 | 19:00 | 19:30 | 20:00 | 21:00 | 22:00 | 23:00 | 24:00 | KWH
1 | Kaptai Unit-1, 2 & 3 | 40 | 40 | 40 | 40 | 40 | 40 | 38 | 10.8 | 38 | 38 | 39 | 40 | 40 | 40 | 41 | 34 | 35 | 35 |  | 40 | 40 | 40 | 40 | 40 | 40 | 40 | 880920
2 | Kaptai Unit-4 & 5 | 30 | 30 | 30 | 30 | 30 | 30 | 30 | 30 | 30 | 30 | 30 | 30 | 30 | 30 | 30 | 30 | 30 | 30 |  | 30 | 30 | 30 | 30 | 30 | 30 | 30 | 724000
3 | Chattogram ST-1 (Raozan) | 100 | 100 | 100 | 100 | 100 | 100 | 100 | 100 | 100 | 100 | 100 | 100 | 100 | 100 | 95 | 95 | 95 | 95 |  | 100 | 100 | 100 | 100 | 100 | 100 | 100 | 2400000
4 | Chittgong ST-2 (Raozan) | 120 | 120 | 120 | 120 | 120 | 120 | 120 | 120 | 120 | 100 | 100 | 120 | 120 | 120 | 120 | 120 | 120 | 120 |  | 120 | 120 | 120 | 120 | 120 | 60 | 0 | 2700000
5 | Raozan 25 MW (RPCL) | 25 | 25 | 25 | 25 | 25 | 8 | 8 | 8 | 8 | 8 | 8 | 8 | 8 | 8 | 13 | 19 | 25 | 25 |  | 25 | 25 | 25 | 25 | 25 | 25 | 25 | 439025
| Teknaf Solartech 20MW |  |  |  |  | 0 | 1 | 5 | 10.8 | 16.3 | 8.5 | 20.1 | 20.2 | 19.4 | 17.5 | 13.5 | 9.5 | 4.6 | 0.6 | [8 empty] | 142830
6 | Sikalbaha 225MW (Gas) | 205 | 205 | 205 | 205 | 205 | 205 | 205 | 205 | 228 | 215 | 205 | 206 | 207 | 217 | 208 | 208 | 204 | 203 |  | 224 | 204 | 204 | 204 | 205 | 206 | 207 | 4943158
7 | Sikalbaha 225MW (Oil)
8 | Sikalbaha ST 60MW
9 | Sikalbaha GT 150MW (Gas) | 119 | 114 | 121 | 132 | 133 | 132 | 131 | 132 | 131 | 130 | 130 | 130 | 130 | 130 | 130 | 130 | 130 | 130 |  | 142 | 130 | 130 | 130 | 130 | 130 | 130 | 3107346
10 | Sikalbaha GT 150MW (Oil)
| Dohazari Peaking | 31 | 31 | 31 | 17 | 17 | 17 | 0 | [5 empty] | 0 | 11 | 17 | 17 | 17 | 17 |  | 68 | 68 | 68 | 68 | 68 | 68 | 68 | 591875
12 | Hathazari peaking | 82 | 82 | 74 | 74 | 50 | 0 | [13 empty] | 48 | 82 | 82 | 82 | 82 | 82 | 82 | 834208
| Baraka Sikalbaha PL | [7 empty] | 0 | 17 | 17 | 17 | 17 | 17 | 17 | 30 | 36 | 36 | 36 |  | 36 | 36 | 36 | 36 | 36 | 36 | 36 | 443270
Daudkandi bangla trak
14 | Daudkandi Peaking 52MW | [19 empty] | 8 | 40 | 50 | 50 | 50 | 50 | 50 | 228704
15 | Siddhirgonj ST 210MW
16 | Siddhirgonj GT Unit-1& 2
17 | Siddhirganj CCPP-335 MW | [8 empty] | 0 | 11 | 0 | [15 empty] | 5018
18 | Summit Gazipur -2 | 45 | 0 | [5 empty] | 0 | 1 | 14 | 19 | 45 | 47 | 45 | 45 | 56 | 105 | 107 |  | 108 | 120 | 205 | 255 | 255 | 195 | 195 | 1819090
19 | Ashuganj 195MW Modular | 55 | 55 | 55 | 55 | 55 | 55 | 8 | 8 | 8 | 8 | 8 | 8 | 8 | 8 | 8 | 8 | 8 | 8 |  | 8 | 8 | 8 | 8 | 8 | 8 | 8 | 518545
20 | Ghorasal ST: Unit-1,2 | 35 | 35 | 35 | 35 | 35 | 35 | 35 | 35 | 35 | 35 | 35 | 35 | 35 | 35 | 35 | 35 | 35 | 35 |  | 35 | 35 | 35 | 35 | 35 | 35 | 35 | 846000
21 | Ghorasal GT: Unit-3 | 229 | 229 | 229 | 229 | 228 | 228 | 228 | 229 | 229 | 230 | 230 | 230 | 229 | 230 | 230 | 229 | 229 | 229 |  | 229 | 229 | 230 | 229 | 229 | 230 | 230 | 5713300
22 | Ghorasal GT: Unit-4 | 150 | 150 | 150 | 150 | 150 | 150 | 150 | 150 | 210 | 210 | 210 | 210 | 210 | 210 | 210 | 210 | 210 | 150 |  | 150 | 150 | 150 | 150 | 150 | 150 | 150 | 4146000
23 | Ghorasal ST: Unit-5 | [14 empty] | 65 | 85 | 100 | 100 |  | 100 | 100 | 100 | 110 | 110 | 110 | 110 | 945000
24
25 | Ghorasal ST: Unit-7 | [26 empty] | 54500
26
28 | Ashuganj ST: Unit- 3 | 125 | 125 | 125 | 125 | 125 | 125 | 125 | 125 | 125 | 125 | 125 | 125 | 125 | 125 | 125 | 125 | 125 | 125 |  | 125 | 125 | 125 | 125 | 125 | 125 | 125 | 3025116
29 | Ashuganj ST: Unit- 4
30 | Ashuganj ST: Unit- 5
32 | Ashuganj Engines TSK
33 | Ashuganj CCPP 225 MW | 216 | 217 | 217 | 217 | 217 | 182 | 187 | 182 | 195 | 202 | 183 | 183 | 194 | 202 | 201 | 183 | 183 | 183 |  | 208 | 213 | 213 | 213 | 214 | 214 | 217 | 4890000
34 | Ashuganj CCPP(South) | 300 | 300 | 300 | 300 | 300 | 300 | 300 | 300 | 300 | 360 | 360 | 320 | 320 | 320 | 350 | 360 | 320 | 280 |  | 300 | 340 | 310 | 280 | 280 | 280 | 280 | 7526500
| Ashuganj CCPP(North) | 320 | 320 | 320 | 320 | 320 | 300 | 300 | 300 | 300 | 300 | 300 | 300 | 300 | 300 | 360 | 360 | 320 | 280 |  | 320 | 320 | 320 | 320 | 320 | 320 | 320 | 7866000
35 | Ashuganj (Precision) 55MW | 56 | 56 | 56 | 56 | 56 | 56 | 55 | 56 | 53 | 53 | 54 | 52 | 52 | 48 | 50 | 52 | 51 | 52 |  | 51 | 51 | 49 | 52 | 55 | 55 | 55 | 1280160
36 | Chandpur CCPP | 90 | 90 | 91 | 89 | 90 | 90 | 90 | 90 | 90 | 90 | 90 | 90 | 90 | 90 | 90 | 90 | 90 | 90 |  | 90 | 90 | 90 | 90 | 90 | 88 | 90 | 2131080
37 | Tongi GT
38 | Haripur GT: Unit-1, 2
39 | Haripur 412 MW CCPP | 329 | 330 | 330 | 330 | 334 | 329 | 330 | 329 | 351 | 357 | 341 | 328 | 332 | 347 | 330 | 326 | 335 | 330 |  | 280 | 360 | 328 | 280 | 280 | 280 | 300 | 7952456
40 | Meghnaghat CCPP 450MW | 390 | 390 | 390 | 390 | 390 | 360 | 360 | 360 | 360 | 360 | 400 | 400 | 400 | 400 | 420 | 380 | 350 | 350 |  | 400 | 450 | 450 | 450 | 450 | 450 | 450 | 9389500
41 | Haripur Power CCPP 360MW | 320 | 320 | 320 | 300 | 300 | 300 | 300 | 300 | 300 | 300 | 342 | 347 | 340 | 340 | 340 | 320 | 302 | 302 |  | 340 | 320 | 320 | 320 | 320 | 320 | 350 | 7656000
42 | Mymensingh RPCL 210MW | 96 | 95 | 96 | 96 | 96 | 96 | 96 | 95 | 95 | 95 | 96 | 93 | 93 | 94 | 93 | 95 | 94 | 95 |  | 92 | 97 | 106 | 125 | 146 | 146 | 147 | 2394440
43 | Haripur NEPC 110MW | [7 empty] | 0 | 6 | 13 | 55 | 55 | 55 | 55 | 55 | 96 | 96 | 96 |  | 96 | 96 | 96 | 96 | 96 | 96 | 96 | 1066300
44 | Fenchugonj CCPP-1 | 54 | 54 | 54 | 54 | 54 | 54 | 54 | 54 | 54 | 54 | 54 | 54 | 53 | 53 | 52 | 52 | 52 | 53 |  | 54 | 53 | 53 | 53 | 53 | 53 | 54 | 1265000
45 | Fenchugonj CCPP-2 | 70 | 70 | 70 | 70 | 70 | 70 | 70 | 70 | 70 | 70 | 70 | 70 | 70 | 70 | 70 | 70 | 70 | 70 |  | 70 | 70 | 70 | 70 | 70 | 70 | 70 | 1686480
46 | Shajibazar 330 MW | 307 | 307 | 295 | 295 | 292 | 296 | 300 | 305 | 306 | 309 | 306 | 307 | 305 | 317 | 313 | 307 | 307 | 304 |  | 313 | 308 | 307 | 305 | 307 | 309 | 292 | 2926000
47 | Shahjibazar GT: Unit- 8, 9 | 61 | 61 | 61 | 61 | 63 | 30 | 30 | 29 | 28 | 33 | 54 | 59 | 60 | 60 | 57 | 40 | 59 | 52 |  | 59 | 62 | 61 | 61 | 54 | 61 | 60 | 1248768
48 | Shahjibazar 86MW | 81 | 82 | 82 | 82 | 82 | 82 | 82 | 82 | 78 | 78 | 77 | 78 | 79 | 78 | 77 | 77 | 77 | 10 |  | 10 | 75 | 81 | 81 | 80 | 80 | 81 | 1776960
49 | Shahjibazar (EPL) 50MW | 44 | 44 | 44 | 44 | 44 | 44 | 44 | 44 | 42 | 42 | 42 | 42 | 42 | 42 | 42 | 42 | 42 | 5 |  | 5 | 42 | 43 | 43 | 45 | 45 | 45 | 924480
50 | Sylhet GT 150 MW | 112 | 110 | 116 | 112 | 109 | 115 | 110 | 109 | 118 | 123 | 108 | 112 | 109 | 122 | 124 | 110 | 110 | 74 |  | 98 | 73 | 73 | 84 | 74 | 87 | 74 | 2574890
51 | Sylhet GT 20 MW
52 | Sylhet (EPL) 50MW | 46 | 45 | 45 | 45 | 45 | 45 | 45 | 45 | 45 | 43 | 44 | 45 | 45 | 45 | 44 | 45 | 45 | 9 |  | 40 | 48 | 48 | 48 | 48 | 47 | 47 | 1023700
53 | Sylhet (Desh) 10MW | 10 | 10 | 10 | 10 | 10 | 10 | 10 | 10 | 10 | 8 | 8 | 8 | 10 | 10 | 10 | 10 | 10 | 10 |  | 10 | 10 | 10 | 10 | 10 | 10 | 10 | 239040
54 | Hobiganj 11MW | 11 | 11 | 11 | 8 | 8 | 8 | 8 | 8 | 8 | 8 | 8 | 8 | 8 | 8 | 8 | 8 | 8 | 8 |  | 11 | 11 | 11 | 11 | 11 | 11 | 11 | 219216
55 | Fenchugonj (Barakatullah) 51MW | 50 | 50 | 50 | 50 | 50 | 48 | 50 | 50 | 50 | 53 | 52 | 53 | 50 | 50 | 47 | 50 | 52 | 7 |  | 7 | 35 | 44 | 50 | 50 | 50 | 50 | 1108200
56 | Shahjahanulla 25 MW | 24 | 24 | 24 | 24 | 24 | 24 | 24 | 24 | 24 | 24 | 24 | 24 | 24 | 24 | 24 | 16 | 24 | 24 |  | 24 | 24 | 24 | 24 | 24 | 24 | 24 | 558624
57 | Summit Bibiana- 2 | 300 | 320 | 310 | 325 | 310 | 295 | 300 | 300 | 315 | 330 | 320 | 290 | 275 | 315 | 315 | 300 | 295 | 290 |  | 315 | 285 | 305 | 300 | 305 | 295 | 285 | 7664000
58 | Southern 55MW | 55 | 55 | 55 | 17 | 17 | 17 | 17 | 17 | 17 | 30 | 35 | 55 | 55 | 55 | 55 | 55 | 55 | 55 |  | 55 | 55 | 55 | 55 | 55 | 55 | 55 | 1084700
59 | Sikalbaha (Energis) | 16 | 16 | 16 | 16 | 16 | 16 | 16 | 16 | 16 | 16 | 16 | 16 | 16 | 16 | 16 | 16 | 16 | 16 |  | 24 | 24 | 33 | 33 | 33 | 33 | 33 | 500160
60 | Barabkunda (Regent) | 20 | 20 | 20 | 20 | 20 | 20 | 20 | 20 | 20 | 17 | 0 | 0 | 17 | 18 | 17 | 17 | 15 | 21 |  | 21 | 21 | 21 | 21 | 21 | 21 | 21 | 435168
61 | Narshingdi (Doreen) | 22 | 22 | 22 | 22 | 22 | 22 | 22 | 22 | 22 | 22 | 22 | 22 | 22 | 22 | 22 | 22 | 22 | 22 |  | 22 | 22 | 22 | 22 | 22 | 22 | 22 | 482544
62 | Tangail (Doreen) 22MW | 22 | 22 | 22 | 22 | 22 | 22 | 22 | 22 | 22 | 22 | 22 | 22 | 22 | 22 | 22 | 22 | 22 | 22 |  | 22 | 22 | 22 | 22 | 22 | 20 | 20 | 480276
63 | Tripura | 158 | 152 | 150 | 148 | 146 | 138 | 130 | 134 | 148 | 154 | 150 | 148 | 168 | 168 | 180 | 178 | 168 | 162 |  | 176 | 170 | 178 | 178 | 180 | 178 | 166 | 3826560
64 | Malancha, Ctg. EPZ (United) | 39 | 39 | 37 | 36 | 36 | 41 | 35 | 8 | 4 | 3 | 2 | 2 | 2 | 4 | 3 | 2 | 6 | 6 |  | 4 | 8 | 11 | 21 | 36 | 36 | 37 | 447360
65 | Feni (Doreen) 22MW | 22 | 22 | 22 | 22 | 22 | 22 | 22 | 22 | 22 | 19 | 18 | 18 | 18 | 20 | 20 | 20 | 20 | 21 |  | 21 | 21 | 22 | 22 | 22 | 22 | 22 | 494100
66 | Feni, Mohipal (Doreen) | 8 | 8 | 8 | 8 | 8 | 8 | 8 | 8 | 8 | 8 | 8 | 8 | 8 | 5 | 8 | 5 | 5 | 8 |  | 8 | 8 | 8 | 8 | 8 | 8 | 8 | 179820
67 | Jangalia (Summit) 33MW | 25 | 25 | 25 | 25 | 25 | 25 | 25 | 25 | 25 | 25 | 25 | 25 | 25 | 25 | 25 | 25 | 25 | 25 |  | 25 | 25 | 25 | 25 | 25 | 25 | 25 | 607800
68 | Summit Cumilla 25MW | 20 | 20 | 20 | 20 | 20 | 20 | 20 | 20 | 20 | 20 | 20 | 20 | 20 | 20 | 20 | 20 | 20 | 20 |  | 20 | 20 | 20 | 20 | 20 | 20 | 20 | 459520
69 | Summit Ashulia | 25 | 25 | 25 | 25 | 25 | 25 | 25 | 25 | 25 | 25 | 25 | 25 | 25 | 25 | 25 | 25 | 25 | 25 |  | 25 | 25 | 25 | 25 | 25 | 25 | 25 | 600000
70 | Summit Madhabdi | 32 | 32 | 32 | 32 | 32 | 18 | 32 | 31 | 31 | 32 | 32 | 32 | 32 | 32 | 32 | 32 | 32 | 32 |  | 32 | 32 | 32 | 32 | 32 | 32 | 31 | 695520
71 | Summit Maona | 33 | 33 | 33 | 33 | 33 | 33 | 33 | 33 | 33 | 33 | 33 | 25 | 28 | 25 | 25 | 25 | 25 | 25 |  | 25 | 25 | 25 | 25 | 33 | 33 | 33 | 728800
72 | Summit Rupganj | 33 | 33 | 33 | 33 | 33 | 33 | 33 | 33 | 33 | 33 | 33 | 33 | 33 | 33 | 33 | 33 | 33 | 33 |  | 33 | 33 | 33 | 33 | 33 | 33 | 33 | 804900
73 | Ghorashal (Regent) | 52 | 52 | 52 | 52 | 52 | 85 | 92 | 103 | 103 | 103 | 107 | 105 | 104 | 103 | 102 | 102 | 103 | 107 |  | 107 | 107 | 107 | 107 | 107 | 106 | 107 | 2028182
76 | Siddhirganj Desh
77 | Siddhirganj (Dutch Bangla) | 75 | 35 | 7 | 0 | 0 | 0 |  | 0 | 1 | 24 | 40 | 60 | 80 | 100 | 98 | 94 | 65 | 65 |  | 65 | 80 | 85 | 100 | 100 | 100 | 100 | 1383360
78 | Gazipur (RPCL) | 49 | 49 | 49 | 50 | 50 | 8 | 8 | 8 | 8 | 38 | 42 | 42 | 45 | 49 | 49 | 49 | 49 | 49 |  | 49 | 49 | 49 | 49 | 49 | 49 | 49 | 1008924
79 | Kodda 149MW | 125 | 125 | 125 | 125 | 110 | 16 | 16 | 16 | 16 | 16 | 16 | 16 | 16 | 16 | 65 | 126 | 125 | 125 |  | 125 | 125 | 138 | 140 | 144 | 144 | 144 | 2027520
80 | Jamalpur 95MW | 84 | 84 | 84 | 84 | 84 | 84 | 84 | 84 | 85 | 77 | 76 | 76 | 85 | 85 | 85 | 85 | 85 | 86 |  | 86 | 86 | 85 | 85 | 84 | 84 | 84 | 2001600
81 | Lakdhanvi 52 MW | 52 | 52 | 52 | 52 | 8 | 0 |  | 0 | 3 | 24 | 25 | 25 | 25 | 25 | 38 | 52 | 25 | 25 |  | 25 | 34 | 52 | 52 | 52 | 52 | 52 | 823474
| Gazipur 100 MW | 106 | 106 | 106 | 106 | 106 | 106 | 106 | 106 | 106 | 107 | 107 | 107 | 107 | 107 | 107 | 107 | 50 | 52 |  | 90 | 106 | 106 | 106 | 106 | 106 | 106 | 2432400
| Kaptai Solar |  |  |  |  | 0 | 0.4 | 1.6 | 2.9 | 0 | 3.6 | 2.1 | 6.3 | 5.6 | 4.4 | 3.5 | 1.3 | 1.1 | 0.5 | [8 empty] | 34440
82 | Madanganj 102MW | 30 | 30 | 15 | 15 | 15 | 0 |  |  |  | 0 | 4 | 30 | 30 | 30 | 30 | 30 | 15 | 15 |  | 15 | 20 | 35 | 95 | 99 | 99 | 99 | 822696
83 | Pagla (DPA )
84 | B.Baria (Aggreko) 85MW
85 | Keraniganj (Powerpac) 100MW | [7 empty] | 0 | 1 | 10 | 21 | 50 | 50 | 50 | 50 | 84 | 80 | 10 |  | 10 | 30 | 41 | 50 | 50 | 50 | 50 | 749231
86 | Meghnaghat CCPP(Summit) | 278 | 260 | 280 | 280 | 280 | 265 | 280 | 275 | 285 | 285 | 250 | 270 | 260 | 275 | 270 | 250 | 275 | 270 |  | 302 | 280 | 270 | 282 | 241 | 280 | 250 | 6636713
87 | Meghnaghat (IEL) | 100 | 70 | [5 empty] | 0 | 1 | 7 | 15 | 50 | 50 | 55 | 55 | 75 | 65 | 51 |  | 62 | 100 | 100 | 100 | 100 | 100 | 100 | 1201920
88 | Ghorashal 78MW (MAX) |  | 50 | 50 | 50 | 50 | 50 | 50 | 50 | 50 | 50 | 60 | 69 | 70 | 70 | 69 | 50 | 50 | 50 |  | 50 | 69 | 50 | 40 | 40 | 40 | 40 | 1310848
90 | Ashuganj (United) 53MW
91 | Juldah (Acorn) | 10 | 10 | 10 | 10 | 10 | 10 | 10 | 10 | 10 | 10 | 10 | 10 | 10 | 10 | 10 | 70 | 40 | 40 |  | 88 | 88 | 100 | 100 | 88 | 88 | 88 | 876840
92 | Fenchuganj (EPL) 44MW | 50 | 50 | 50 | 50 | 50 | 50 | 50 | 50 | 50 | 50 | 50 | 47 | 50 | 50 | 49 | 48 | 46 | 5 |  | 5 | 15 | 37 | 46 | 46 | 46 | 46 | 1085832
93 | Ashuganj (Midland) 51MW | 35 | 35 | 35 | 35 | 35 | 35 | 35 | 35 | 35 | 35 | 35 | 35 | 35 | 35 | 35 | 35 | 35 | 5 |  | 5 | 7 | 19 | 35 | 35 | 35 | 35 | 732288
94 | Gagnagar (Orion) | 64 | 32 | 0 |  |  |  |  | 0 | 7 | 16 | 42 | 72 | 92 | 92 | 92 | 92 | 92 | 101 |  | 101 | 101 | 101 | 101 | 101 | 101 | 101 | 1425744
95 | Patenga 50MW | 46 |  | 11 |  | 20 | 35 | 46 | 46 | 46 | 46 | 46 | 46 | 46 | 46 | 46 | 46 | 46 | 46 |  | 46 | 46 | 46 | 46 | 46 | 47 | 46 | 1008960
96 | Chattogram ECPV 108 MW | 97 | 97 | 97 | 97 | 90 | 12 | 12 | 12 | 12 | 45 | 51 | 51 | 51 | 51 | 89 | 91 | 91 | 91 |  | 96 | 96 | 96 | 96 | 96 | 96 | 97 | 1741440
97 | Katpotti 51 MW | 6 | 6 | 6 | 6 | 6 | 6 | 6 | 6 | 6 | 6 | 6 | 6 | 6 | 6 | 6 | 6 | 6 | 6 |  | 6 | 11 | 32 | 42 | 40 | 21 | 6 | 270624
98 | Bosila 108MW | 68 | 70 | 70 | 71 | 71 | 71 | 0 |  |  | 0 | 48 | 55 | 55 | 51 | 70 | 70 | 72 | 73 |  | 73 | 74 | 75 | 75 | 73 | 73 | 73 | 1324800
99 | Madanganj-55 MW | 55 | 15 | 0 | [5 empty] | 0 | 13 | 15 | 15 | 15 | 15 | 15 | 28 | 55 | 55 |  | 55 | 55 | 55 | 55 | 55 | 55 | 55 | 655989
100 | Northern 55 MW | 53 | 53 | 53 | 53 | 53 | 17 | 17 | 17 | 55 | 55 | 55 | 55 | 55 | 55 | 55 | 55 | 55 | 55 |  | 56 | 56 | 55 | 55 | 55 | 55 | 55 | 1158332
101 | Kushiara 163 MW CCPP GT | 130 | 130 | 130 | 130 | 130 | 130 | 100 | 100 | 100 | 100 | 130 | 163 | 163 | 163 | 130 | 100 | 100 | 100 |  | 100 | 163 | 100 | 100 | 100 | 100 | 100 | 3179896
102 | Sarishabari (Solar) |  |  |  |  | 0 | 0.2 | 0.6 | 1 | 0.7 | 2.3 | 2 | 2.5 | 2.4 | 2.1 | 1.2 | 1.4 | 0.6 | 0 | [8 empty] | 16100
103 | Banco Energy 54MW | 54 | 54 | 54 | 54 | 54 | 54 | 54 | 54 | 54 | 54 | 54 | 54 | 54 | 54 | 54 | 54 | 54 | 54 |  | 54 | 54 | 54 | 54 | 54 | 54 | 54 | 1292400
104 | APR Energy , Keranigonj | [20 empty] | 112 | 79 | 33 | 0 |  |  | 159457
105 | Bramhangoan 100 MW (Aggreko)
106 | United Mymensingh PPL | 165 | 165 | 165 | 165 | 165 | 150 | 120 | 120 | 120 | 120 | 120 | 120 | 120 | 150 | 150 | 171 | 100 | 100 |  | 135 | 185 | 187 | 190 | 190 | 170 | 170 | 3636000
112 | Aggreko Aurahati 100MW
114 | Summit Gazipur-1 150MW | 149 | 123 | 93 | 31 | 15 | 0 |  |  | 0 | 15 | 18 | 45 | 50 | 50 | 50 | 73 | 149 | 149 |  | 149 | 149 | 149 | 149 | 149 | 149 | 149 | 1936800
115 | Juldah 100 MW Unit-3 | 100 | 100 | 100 | 100 | 100 | 50 | 50 | 50 | 88 | 100 | 100 | 100 | 100 | 100 | 100 | 100 | 100 | 100 |  | 100 | 100 | 100 | 100 | 100 | 100 | 100 | 2289600
116 | Chandpur Desh 200MW | 197 | 198 | 197 | 197 | 197 | 180 | 70 | 70 | 75 | 100 | 100 | 105 | 140 | 140 | 180 | 200 | 144 | 144 |  | 144 | 195 | 197 | 197 | 197 | 196 | 196 | 3854400
117 | Midland 150MW | [8 empty] | 0 | 3 | 50 | 50 | 50 | 50 | 71 | 120 | 100 | 100 |  | 100 | 50 | 0 |  |  |  |  | 759418
118 | Bibiyana-3 285 MW | 294 | 295 | 293 | 296 | 297 | 298 | 296 | 295 | 292 | 289 | 292 | 287 | 251 | 250 | 285 | 289 | 284 | 200 |  | 201 | 293 | 290 | 289 | 296 | 291 | 296 | 6820000
| United Jamalpur PPL | 95 | 95 | 95 | 95 | 95 | 95 | 95 | 95 | 95 | 96 | 87 | 92 | 87 | 97 | 96 | 96 | 96 | 96 |  | 97 | 96 | 96 | 96 | 97 | 96 | 97 | 2224800
| Anwara United | 261 | 261 | 261 | 261 | 261 | 174 | 174 | 174 | 174 | 175 | 201 | 208 | 208 | 201 | 210 | 235 | 242 | 243 |  | 243 | 244 | 242 | 243 | 243 | 244 | 246 | 5447236
120 | Eastern Zone Total | 8088 | 7873 | 7692 | 7559 | 7458 | 6821.6 | 6608.2 | 6521.5 | 6819 | 7118.4 | 7382.2 | 7618 | 7690.4 | 7861 | 8206.2 | 8418.2 | 8185.3 | 7581.1 |  | 8142 | 8862 | 8910 | 9013 | 8980 | 8861 | 8771 | 186061191
121
122
123 | Khulna 60MW
124 | Khulna (KPCL-1 & 3)
125 | Khulna (KPCL-2) | 115 | 115 | 115 | 115 | 115 | 16 | 0 |  |  |  | 0 | 16 | 16 | 16 | 49 | 85 | 115 | 115 |  | 115 | 115 | 115 | 115 | 99 | 99 | 99 | 1622400
126
127 | Khulna (Aggreeco) 55MW
128 | Faridpur Peaking | 17 | 0 | [9 empty] | 0 | 1 | 0 |  |  |  | 3 |  | 24 | 28 | 27 | 35 | 40 | 37 | 37 | 189600
| Khulna CCPP 225MW | 165 | 165 | 165 | 165 | 50 | 50 | 50 | 50 | 50 | 50 | 50 | 50 | 50 | 50 | 50 | 50 | 50 | 50 |  | 50 | 50 | 50 | 130 | 120 | 110 | 50 | 2012160
129 | Labon Chora 105 MW | 72 | 72 | 72 | 72 | 72 | 72 | 35 | 35 | 53 | 48 | 53 | 53 | 54 | 53 | 53 | 53 | 53 | 53 |  | 35 | 53 | 53 | 53 | 53 | 53 | 17 | 1294560
130
131
132
133
| Summit Barisal 110 MW | 110 | 110 | 110 | 110 | 110 | 16 | 0 |  |  |  | 0 | 16 | 16 | 16 | 16 | 32 | 48 | 48 |  | 48 | 110 | 110 | 110 | 110 | 110 | 110 | 1372800
136 | Barisal GT: Unit-1, 2 | [11 empty] | 0 | 12 | 0 | [8 empty] | 12 | 12 | 12 | 12 | 46115
137 | Bhola Aggreko 95MW | 97 | 97 | 98 | 98 | 97 | 98 | 97 | 94 | 91 | 89 | 90 | 91 | 91 | 92 | 91 | 88 | 91 | 93 |  | 93 | 93 | 94 | 94 | 96 | 94 | 95 | 2261938
| Bhola CCPP 194MW | 120 | 120 | 120 | 120 | 120 | 120 | 120 | 120 | 120 | 120 | 120 | 120 | 120 | 120 | 120 | 120 | 120 | 120 |  | 120 | 120 | 120 | 120 | 120 | 120 | 120 | 2879000
140 | Bhola (Venture) 33MW | 37 | 37 | 37 | 37 | 37 | 26 | 28 | 24 | 13 | 15 | 21 | 26 | 27 | 24 | 23 | 22 | 23 | 24 |  | 32 | 37 | 37 | 39 | 38 | 38 | 22 | 681013
141 | Bangla Trak Noapara | 100 | 100 | 50 | 20 | 0 | [9 empty] | 32 |  |  |  |  | 1 | 50 | 74 | 100 | 100 | 100 | 100 | 829440
142 | Noapara (KZA) 40MW | 40 | 40 | 40 | 40 | 40 | 0 | [9 empty] | 40 | 40 | 40 |  | 40 | 40 | 40 | 40 | 40 | 40 | 40 | 567000
143 | Gopalganj Peaking | 60 | 60 | 50 | 50 | 0 |  |  |  |  | 0 | 5 | 5 | 8 | 6 | 5 | 30 | 35 | 35 |  | 56 | 53 | 53 | 51 | 50 | 50 | 47 | 637952
144 | Bheramara GT-1,2,3 | 30 | 30 | 0 | [16 empty] | 14 | 30 | 30 | 30 | 30 | 28 | 28 | 214500
145 | Madhumati Power Plant | 86 | 86 | 87 | 88 | 88 | 88 | 87 | 87 | 87 | 87 | 87 | 87 | 86 | 86 | 86 | 68 | 86 | 86 |  | 86 | 86 | 85 | 85 | 85 | 86 | 86 | 2056896
146 | Bheramara HVDC | 919 | 919 | 918 | 919 | 919 | 919 | 919 | 918 | 919 | 919 | 918 | 909 | 911 | 911 | 911 | 910 | 911 | 914 |  | 913 | 914 | 914 | 913 | 913 | 914 | 914 | 21956363
147 | Bheramara 360 MW
148
149
150 | Barapukuria Unit-1
151 | Barapukuria Unit-2 | 65 | 64 | 65 | 65 | 65 | 64 | 65 | 64 | 64 | 66 | 65 | 64 | 65 | 65 | 65 | 65 | 65 | 65 |  | 63 | 64 | 64 | 60 | 61 | 61 | 61 | 1555636
152 | Barapukuria Unit-3 | 239 | 239 | 239 | 239 | 239 | 239 | 239 | 240 | 240 | 240 | 240 | 240 | 239 | 240 | 240 | 240 | 240 | 239 |  | 239 | 240 | 240 | 230 | 230 | 229 | 229 | 5796900
153 | Baghabari GT 71MW | 60 | 60 | 60 | 60 | 60 | 60 | 60 | 60 | 60 | 55 | 55 | 55 | 55 | 55 | 55 | 55 | 55 | 55 |  | 55 | 55 | 55 | 55 | 60 | 60 | 60 | 1370000
156 | Baghabari GT 100MW
| Baghabari Peaking 50MW | 50 | 50 | 50 | 50 | 50 |  | 0 | [12 empty] | 40 | 50 | 50 | 50 | 50 | 50 | 50 | 521184
157 | Sirajgonj Unit-1 225MW (Gas) | 184 | 186 | 186 | 187 | 190 | 180 | 184 | 182 | 198 | 201 | 193 | 182 | 187 | 193 | 194 | 188 | 189 | 168 |  | 161 | 195 | 189 | 188 | 188 | 187 | 192 | 4752073
158 | Sirajgonj Unit-1 225MW (Oil)
| Sirajgonj Unit-2 225MW (Gas) | 181 | 183 | 183 | 184 | 186 | 178 | 181 | 179 | 195 | 202 | 190 | 179 | 185 | 191 | 190 | 182 | 153 | 151 |  | 167 | 189 | 184 | 186 | 185 | 185 | 189 | 4591073
Sirajgonj Unit-2 225MW (Oil)
159 | Sirajgonj Unit-3 225 MW(Gas) | 199 | 200 | 202 | 207 | 208 | 208 | 207 | 189 | 205 | 209 | 200 | 188 | 194 | 201 | 200 | 205 | 201 | 191 |  | 184 | 197 | 199 | 201 | 201 | 203 | 209 | 5048936
Sirajgonj Unit-3 225 MW(Oil)
160 | Sirajgonj Unit-4 414 MW(Gas) | 380 | 380 | 380 | 380 | 380 | 340 | 340 | 340 | 370 | 370 | 410 | 415 | 410 | 414 | 409 | 375 | 320 | 280 |  | 330 | 380 | 380 | 350 | 350 | 350 | 380 | 8888454
161 | Bera Peaking | 26 | 26 | 26 | [16 empty] | 5 | 7 | 24 | 24 | 25 | 25 | 25 | 209473
162 | Bogra (GBB) | 22 | 22 | 22 | 22 | 22 | 22 | 22 | 22 | 22 | 22 | 22 | 19 | 19 | 21 | 20 | 21 | 21 | 22 |  | 22 | 22 | 22 | 22 | 22 | 22 | 22 | 483360
163 | Bogra (EPL) | 14 | 14 | 14 | 14 | 14 | 14 | 14 | 14 | 14 | 14 | 14 | 14 | 14 | 14 | 14 | 13 | 13 | 13 |  | 14 | 14 | 14 | 14 | 9 | 12 | 14 | 310896
164 | Ullapara (Summit) | 11 | 8 | 8 | 5 | 5 | 5 | 5 | 5 | 5 | 5 | 8 | 8 | 8 | 8 | 8 | 8 | 8 | 8 |  | 11 | 11 | 11 | 11 | 11 | 11 | 11 | 198270
165 | Amnura 50MW | 6 | 6 | 6 | 6 | 6 | 6 | 6 | 6 | 6 | 40 | 40 | 40 | 40 | 40 | 40 | 40 | 40 | 40 |  | 40 | 40 | 40 | 40 | 40 | 40 | 12 | 638940
166 | Katakhali (Northern) | 43 | 43 | 43 | 43 | 43 | 8 | 8 | 8 | 10 | 43 | 43 | 43 | 43 | 43 | 43 | 43 | 33 | 43 |  | 43 | 43 | 43 | 43 | 43 | 43 | 43 | 869107
167 | Katakhali Peaking | 44 | 44 | 15 | [16 empty] | 20 | 37 | 47 | 44 | 44 | 44 | 44 | 332547
168 | Santahar Peaking | 21 | 21 | 21 | 21 | 0 | [14 empty] | 20 | 34 | 36 | 35 | 27 | 27 | 27 | 254133
169 | Rajlanka 52 MW | 50 | 50 | 50 | 50 | 8 | 0 |  |  | 0 | 6 | 8 | 8 | 8 | 25 | 30 | 48 | 24 | 24 |  | 40 | 49 | 50 | 51 | 52 | 51 | 50 | 679200
170 | Chapainawabganj-100 MW | 62 | 62 | 39 | 39 | 39 | 24 | 24 | 24 | 24 | 0 |  |  |  |  | 39 | 39 | 90 | 90 |  | 90 | 90 | 95 | 95 | 90 | 90 | 90 | 2034320
171 | Paramount Baghabari
172 | Confidence Bogura-2 (CPBL) | 108 | 108 | 108 | 108 | 108 | 108 | 108 | 108 | 108 | 108 | 108 | 108 | 108 | 108 | 108 | 108 | 18 | 17 |  | 17 | 108 | 108 | 108 | 100 | 108 | 108 | 2335488
173 | Rangpur GT | 17 | 17 | 0 | [16 empty] | 16 | 16 | 17 | 17 | 17 | 17 | 17 | 132000
175 | Saidpur GT | 16 | 16 | 16 | 16 | 16 | 0 | [14 empty] | 18 | 18 | 16 | 16 | 16 | 16 | 167000
176 | Confidence Rangpur | 9 | 10 | 10 | 10 | 8 | 10 | 0 | [19 empty] | 67200
177
178
178 | Western Zone Total | 3775 | 3760 | 3605 | 3540 | 3295 | 2871 | 2799 | 2769 | 2854 | 2909 | 2940 | 2936 | 2967 | 2992 | 3091 | 3128 | 3042 | 2987 | 0 | 3204 | 3638 | 3688 | 3767 | 3727 | 3722 | 3626 | 79857927