## Forecast
8 | [5 empty] | Power Grid Company of Bangladesh Ltd. | [10 empty] | QF-LDC-07
|  |  |  | Report on Forecasted Generation & Demand of national grid on | [6 empty] | 2022-01-24 | Monday
|  |  | Date (day): | 2022-01-24 |  | Monday
|  | Probable Maximum |  | Generation : |  | (a) At Day Peak Hour : | 11468.6 | MW |  |  | (b) At Evening Peak Hour : |  | 12107 | MW
| Sl. | [6 empty] | Present | Actual Generation |  | Forecasted Available Gen. on |  | Ev. Peak Gen.Shortage |  | Plants under |  | Probable
| No. | Name of the Power Station |  | Fuel | Producer | Installed Capacity |  | Capacity | On | 2022-01-23 | 2022-01-24 | during | for Fuel | for plant. S/D | Shut down (date)/ |  | Start up
[9 empty] | Day Peak | Ev. Peak | Day Peak | Ev. Peak | Limitation | M/C Problem | Remarks |  | Date
[6 empty] | Unit No. X Capacity | MW | MW | MW | MW | MW | MW | MW | MW
| 1 | Ghorasal Repowered CCPP:Unit-3 (GT |  | Gas | PDB | 1*260 | 260 | 260 | 0 | 0 | 0 | 0 |  | 260 | Under maint.
| 2 | Ghorasal Repowered CCPP Unit-4 |  | Gas | PDB | 1*210 | 210 | 180 | 200 | 200 | 200 | 200
|  | Ghorasal TPP Unit-5 |  | Gas | PDB | 1*210 | 210 | 190 | 0 | 0 | 0 | 0 |  | 190 | Gas shortage
| 3 | Ghorasal 365 MW CCPP Unit-7 |  | Gas | PDB | 1*243+1*122 | 365 | 365 | 0 | 0 | 0 | 0 | 365 |  | Under maint.
|  | Ghorashal 78.5 MW PP(MAX) |  | Gas | QRPP | 2*40 | 0 | 0 | 0 | 0 | 0 | 0 |  |  | Contract Expired
| 4 | Ghorashal 108MW PP (Regent) |  | Gas | IPP | 34*3.35 | 108 | 108 | 0 | 0 | 0 | 0 | 108 |  | Gas shortage
| 5 | Haripur GTPP |  | Gas | SBU, PDB | 2*32 | 32 | 20 | 0 | 0 | 0 | 0 |  | 20 | Under maint.
| 6 | Haripur 412 MW CCPP |  | Gas | EGCB | 1*273+1*139 | 412 | 412 | 0 | 0 | 0 | 0 | 412 |  | Gas shortage
| 7 | Haripur 360MW CCPP(HPL) |  | Gas | IPP | 1*235+1*125 | 360 | 360 | 160 | 120 | 180 | 180 | 180 |  | Gas shortage
| 8 | Meghnaghat 450 MW CCPP(MPL) |  | Gas | IPP | 2*150+1*150 | 450 | 450 | 180 | 150 | 200 | 200 | 250 |  | Gas shortage
| 9 | Meghnaghat 100 MW(IEL) |  | HFO | QRPP | 12*8.9 | 100 | 0 | 0 | 0 | 0 | 0 |  |  | Contract Expired
| 10 | Meghnaghat CCPP(Summit) |  | Gas | IPP | 2*110+1*110 | 335 | 335 | 0 | 0 | 0 | 0 | 335 |  | Gas shortage
| 11 | Madanganj 102 PP(Summit) |  | HFO | QRPP | 6*17 | 102 | 0 | 0 | 0 | 0 | 0
| 12 | Madanganj-55 MW PP(Summit) |  | HFO | (IPP) | 3*17.08+1*11.3 | 55 | 55 | 40 | 40 | 55 | 55
| 13 | Keraniganj 100 MW PP (Powerpac) |  | HFO | QRPP | 8*13.45 | 100 | 100 | 36 | 60 | 60 | 60 |  | 40 | Engine problem
| 14 | Narshingdi 22 MW PP (Doreen) |  | Gas | SIPP, REB | 8*2.90 | 22 | 22 | 22 | 22 | 22 | 22
| 15 | 210 MW Siddhirgonj TPP |  | Gas | PDB | 1*210 | 210 | 115 | 0 | 0 | 0 | 0 |  | 115 | Under maint.
| 16 | Siddhirgonj 2*120 MW GTPP |  | Gas | EGCB | 2*105 | 210 | 210 | 0 | 0 | 0 | 0 | 210 |  | Gas shortage
| 17 | Siddhirganj 100 PP(Dutch Bangla) |  | HFO | QRPP | 12*8.9 | 100 | 0 | 0 | 0 | 0 | 0 |  |  | Contract Expired
| 18 | Siddhirganj 335 MW CCPP |  | Gas | EGCB | 1*217+118 | 335 | 335 | 0 | 0 | 0 | 0 | 335 |  | Gas shortage
| 19 | Gagnagar 102 MW PP (Digital Power) |  | HFO | IPP | 12*8.924 | 102 | 102 | 102 | 102 | 102 | 102
| 20 | Katpotti 52 MW PP (Sinha) |  | HFO | IPP | 7*7.9 | 51 | 51 | 48 | 48 | 51 | 51
| 21 | Kamalaghat 54 MW PP(Banco Energy) |  | HFO | IPP | 3*18 | 54 | 54 | 35 | 35 | 35 | 35 |  | 19 | Engine problem
| 22 | Kodda 150MW PP |  | HFO | BPDB-RPCL | 9*17.06 | 149 | 149 | 150 | 150 | 150 | 150
| 23 | Manikganj 55 MW PP (Northern) |  | HFO | IPP | 3*19.3 | 55 | 55 | 55 | 55 | 55 | 55
| 24 | Nababganj 55 MW PP (Southern power ) |  | HFO | IPP | 3*19.3 | 55 | 55 | 55 | 55 | 55 | 55
| 25 | Bosila 108MW PP(CLC) |  | HFO | IPP | 12*8.775+1*3.5 | 108 | 0 | 0 | 0 | 0 | 0
| 26 | Summit Power,(Madhabdi+Ashulia) |  | Gas | SIPP,REB | 3*3.67+4*8.73 | 80 | 80 | 33 | 34 | 35 | 35 |  | 45 | Engine problem
| 27 | Maona 33 MW PP(Summit) |  | Gas | SIPP,REB | 4*8.73 | 33 | 33 | 25 | 25 | 22 | 22 |  | 11 | Engine problem
| 28 | Rupganj 33 MW PP(Summit) |  | Gas | SIPP,REB | 4*8.73 | 33 | 33 | 25 | 25 | 33 | 33
| 29 | Gazipur 52 MW PP |  | HFO | RPCL | 6*8.9 | 52 | 52 | 43 | 50 | 51 | 51
| 30 | Tongi 80 MW GTPP |  | Gas | PDB | 1* 105 | 105 | 105 | 0 | 0 | 0 | 0 |  | 105 | Under maint.
| 31 | Kodda 300 MW PP Unit-2 (Summit) |  | HFO | IPP | 18*17.076 | 300 | 300 | 273 | 281 | 300 | 300
| 32 | Keranigonj 300 MW PP (APR) |  | HSD | IPP | 256*1.4 | 300 | 300 | 125 | 205 | 200 | 300
| 33 | Bramhangoan 100 MW PP (Aggreko) |  | HSD | IPP | 100 | 100 | 100 | 100 | 100 | 100 | 100
| 34 | Aurahati 100MW PP (Aggreko) |  | HSD | IPP | 0.85*23+0.95*91 | 100 | 100 | 100 | 100 | 100 | 100
| 35 | Kodda 149 MW PP Unit-1 (Summit) |  | HFO | IPP | 149 | 149 | 149 | 149 | 149 | 149 | 149
| 36 | Gazipur 100 MW PP |  | HFO | RPCL | 100 MW | 105 | 105 | 105 | 105 | 105 | 105
| 37 | Meghnaghat 104 MW PP (OPCL) |  | HFO | IPP | 18.5*6 | 104 | 104 | 104 | 104 | 104 | 104
| 38 | Manikgonj 162MW PP(MPGL) |  | HFO | IPP | 9*18 | 162 | 162 | 162 | 162 | 162 | 162
| 39 | Spectra Solar Plant Ltd. |  | Solar | IPP | 35 | 35 | 35 | 4 | 0 | 30 | 0
| 40 | Kanchan Purbachal Power Generation Ltd. |  | HFO | IPP | 55 | 55 | 55 | 56 | 55 | 55 | 55
|  | Dhaka area Total |  |  |  |  | 6263 | 5696 | 2387 | 2432 | 2611 | 2681 | 2195 | 805
| 41 | Chattogram TPP-1 |  | Gas | PDB | 1*210 | 210 | 180 | 0 | 0 | 0 | 0 | 180 |  | Under maint.
|  | Chattogram TPP-2 |  | Gas | PDB | 1*210 | 210 | 180 | 0 | 0 | 0 | 0 | 180 |  | Gas shortage
| 42 | Raozan 25 MW PP |  | HFO | IPP | 3*8.9 | 25 | 25 | 3 | 17 | 25 | 25
| 43 | Teknaf 20MW PP (Solartech) |  | Solar | Teknaf Solartech Energy Ltd. | 20 | 20 | 20 | 19 | 0 | 20 | 0
| 44 | Patenga 50MW PP (Baraka) |  | HFO | IPP | 8*6.98 | 50 | 50 | 0 | 26 | 50 | 50
| 45 | Karnaphuli Hydro PP Unit-1,2,3,4, 5 |  | Hydro | PDB | 2*40+3*50 | 230 | 230 | 46 | 76 | 78 | 78 |  | 152 | Low Water Level
| 46 | Sikalbaha 225MW CCPP |  | Gas/HSD | PDB | 1*150+1*175 | 225 | 225 | 0 | 0 | 0 | 0 |  | 225 | Under maint
| 47 | Sikalbaha Peaking GT |  | Gas/HSD | PDB | 1*150 | 150 | 150 | 0 | 0 | 0 | 0 |  | 150 | Under maint
| 48 | Sikalbaha 105 MW PP (Baraka Sikalbaha) |  | HFO | IPP | 105 MW | 105 | 105 | 101 | 105 | 105 | 105
| 49 | Hathazari 100 MW peaking PP |  | HFO | PDB | 11*8.9 | 98 | 98 | 0 | 0 | 0 | 0 |  | 98 | Under S/D.
| 50 | Dohazari -Kalaish 100 MW Peaking |  | HFO | PDB | 6*17 | 102 | 102 | 0 | 51 | 51 | 51 |  | 51 | Fuel shortage
| 51 | Juldah 100 MW Unit-1 (Acorn) |  | HFO | QRPP | 8*13.45 | 100 | 100 | 20 | 80 | 100 | 100
| 52 | Juldah 100 MW PP Unit-3 (Acorn) |  | HFO | IPP | 0 | 100 | 100 | 90 | 90 | 90 | 90 |  | 10 | Engine problem
| 53 | Barabkunda 22 MW PP (Regent) |  | Gas | SIPP, PDB | 8*2.90 | 22 | 22 | 19 | 19 | 19 | 19 |  | 3 | Engine problem
| * | Malancha, Ctg. EPZ (United) |  | Gas |  | 5*8.73+3*9.34 |  | 0 | 4 | 10 | 15 | 15
| 54 | Chattogram 108 MW PP (ECPV) |  | HFO | IPP | 16*7 | 108 | 108 | 75 | 90 | 90 | 90 |  | 18 | Engine problem
| 55 | Kaptai 7 MW Solar PP |  | Solar | PDB | 7.4 MW | 7 | 7 | 4 | 0 | 5 | 0
| 56 | Anwara 300 MW PP (United) |  | HFO | IPP | 300 MW | 300 | 300 | 80 | 130 | 260 | 260
| 57 | Jodiac Power |  | HFO | IPP | 3*18.55+1*3.6 | 54 | 54 | 42 | 54 | 54 | 54
| 58 | Karnaphuli Power Ltd. |  | HFO | IPP | 110 | 110 | 110 | 110 | 110 | 110 | 110
| 59 | Juldah unit-2 (Acorn) |  | HFO | IPP | 8*13.6 | 100 | 100 | 90 | 100 | 100 | 100
| 60 | Anlima Energy Ltd. |  | HFO | IPP | 6*21.2 | 116 | 116 | 116 | 116 | 116 | 116
|  | Chattogram area Total |  |  |  |  | 2442 | 2382 | 819 | 1074 | 1288 | 1263 | 360 | 707
| 61 | Ashuganj TPP Unit- 3 |  | Gas | APSCL | 1*150 | 0 | 0 | 0 | 0 | 0 | 0 | 0 |  | Contract Expired
|  | Ashuganj TPP Unit- 4 |  | Gas | APSCL | 1*150 | 150 | 129 | 0 | 0 | 0 | 0 | 129 |  | Gas shortage
|  | Ashuganj TPP Unit- 5 |  | Gas | APSCL | 1*150 | 150 | 134 | 100 | 100 | 100 | 100 | 34 |  | Gas shortage
| 62 | Ashuganj 225 MW CCPP |  | Gas | APSCL | 1*142+1*75 | 221 | 221 | 197 | 191 | 210 | 210
| 63 | Ashuganj 450 MW CCPP(North) |  | Gas | APSCL | 1*360 | 360 | 360 | 255 | 260 | 265 | 260 | 100 |  | ST under maint, Gas shortage
| 64 | Ashuganj 450 MW CCPP(South) |  | Gas | APSCL | 1*360 | 360 | 360 | 325 | 300 | 360 | 360 |  |  | FGMO
| 65 | Ashuganj 50 MW PP |  | Gas | APSCL | 14*3.968 | 53 | 45 | 29 | 29 | 30 | 30 | 15 |  | Gas shortage
| 66 | Ashuganj 55 MW PP (Precision) |  | Gas | RPP | 15*4 | 55 | 55 | 53 | 56 | 55 | 55
| 67 | Ashuganj 195MW PP (APSCL-United) |  | Gas | IPP | 20*9.73+1*16 | 195 | 195 | 26 | 26 | 26 | 26 | 169 |  | Gas shortage
| 68 | Ashuganj 51 MW PP (Midland) |  | Gas | IPP | 6*9.34 | 51 | 51 | 51 | 51 | 51 | 51
| 69 | Ashuganj 150MW PP (Midland) |  | HFO | IPP | 23*7.015 | 150 | 150 | 147 | 150 | 150 | 150
| 70 | Titas 50 MW Peaking PP |  | HFO | PDB | 6*8.92 | 52 | 52 | 50 | 50 | 48 | 50
| 71 | Chandpur 150 MW CCPP |  | Gas | PDB | 1*106+1*57 | 163 | 163 | 0 | 48 | 50 | 80 |  | 83 | ST under maint
| 72 | Chandpur 200MW (Desh energy) |  | HFO | IPP | 0 | 200 | 200 | 0 | 4 | 200 | 200
| 73 | Feni 22MW PP (Doreen) |  | Gas | SIPP, PDB | 8*2.90 | 22 | 22 | 21 | 21 | 21 | 21
| 74 | Feni 11 MW PP (Doreen) |  | Gas | SIPP, REB | 4*2.90 | 11 | 11 | 10 | 8 | 11 | 11
| ** | Impoprt (Tripura) |  |  | Imported power | 0 | 160 | 160 | 0 | 93 | 138 | 163
| 75 | Jangalia 33MW PP (Summit) |  | Gas | SIPP, PDB | 4*8.73 | 33 | 33 | 15 | 17 | 33 | 33
| 76 | Jangalia 52 MW PP (Lakdanavi) |  | HFO | IPP | 6*8.92 | 52 | 52 | 38 | 52 | 52 | 52
| 77 | Cumilla 25 MW PP (Summit) |  | Gas | SIPP, PDB | 3*3.67+2*6.97 | 25 | 25 | 6 | 6 | 9 | 9 |  | 16 | Engine problem
| 78 | Daudkandi 200 MW PP (B.Trac) |  | HSD | IPP | 154*1.4 | 200 | 200 | 0 | 50 | 100 | 200
| 79 | Feni Lanka Power |  | HFO | IPP | 7*18.415+1*9.78 | 114 | 114 | 0 | 0 | 114 | 114
| 80 | Chowmuhani 113 MW |  | HFO | IPP | 12*9.78+2*3.1 | 113 | 113 | 116 | 113 | 113 | 113
| 81 | Bhairob 54.5 MW |  | HFO | IPP | 3*18.2 | 54 | 54 | 17 | 17 | 17 | 17 |  | 37 | 33 kV feeder fault
|  | Chandpur 115(Doreen) |  | HFO | IPP | 115 | 0 | 0 | 0 | 0 | 0 | 0 |  |  | On test
|  | Cumilla Area Total |  |  |  |  | 2944 | 2899 | 1456 | 1642 | 2153 | 2305 | 447 | 136
| 82 | RPCL 210MW CCPP |  | Gas | IPP | 4*35+1*70 | 210 | 202 | 33 | 45 | 50 | 50 | 152 |  | Gas shortage
| 83 | Tangail 22 MW PP (Doreen) |  | Gas | SIPP, PDB | 8*2.90 | 22 | 22 | 22 | 22 | 22 | 22
| 84 | Jamalpur 95 MW PP(Powerpac) |  | HFO | IPP | 12*8.924 | 95 | 8 | 0 | 0 | 0 | 0 |  | 8 | Under maint.
| 85 | Sarishabari 3 MW Solar Plant |  | Solar | IPP | 1*3 | 3 | 3 | 0 | 0 | 1.6 | 0
| 86 | Mymensingh 200 MW PP (United) |  | HFO | IPP | 200 | 200 | 200 | 200 | 200 | 200 | 200
| 87 | Jamalpur 115 MW PP (United) |  | HFO | IPP | 115 MW | 115 | 115 | 97 | 90 | 115 | 115
| 88 | Sutiakhali 50 MW Solar PP |  | Solar | IPP | 50 | 50 | 50 | 0 | 0 | 50 | 0
| 89 | Tangail Palli Power Gen 22 MW |  | HFO | IPP | 4*6.7 | 22 | 22 | 22 | 22 | 22 | 22
|  | Mymensingh Area Total |  |  |  |  | 717 | 622 | 374 | 379 | 460.6 | 409 | 152 | 8
| 90 | Fenchugonj CCPP Phase-1 |  | Gas | PDB | 2*32+1*33 | 97 | 70 | 43 | 43 | 42 | 43 |  | 27 | Machine problem.
| 91 | Fenchugonj CCPP Phase-2 |  | Gas | PDB | 2*35+1*35 | 104 | 90 | 30 | 30 | 30 | 30 |  | 60 | GT-4 under maint.
| 92 | Kushiara 163 MW CCPP (KP) |  | Gas | IPP | 1*109+1*54 | 163 | 163 | 130 | 130 | 130 | 130 | 33 |  | Gas shortage
| 93 | Shajibazar 330 MW CCPP |  | Gas | PDB | 3*110 | 330 | 330 | 160 | 160 | 160 | 160 |  | 170 | GT-2 under S/D due to gas
| 94 | Fenchugonj 51 MW PP (Barakatullah) |  | Gas | RPP | 19*2.90 | 51 | 51 | 53 | 53 | 51 | 51
|  | Fenchuganj 44MW (Energyprima) |  | Gas | RPP | 12*3.3+5*2 | 0 | 0 | 0 | 0 | 0 | 0 |  |  | Contract Expired
| 95 | Hobiganj 11MW PP Cofidence-E |  | Gas | SIPP, REB | 4*2.90 | 11 | 11 | 11 | 11 | 11 | 11
| 96 | Shahjibazar GTPP Unit- 8 & 9 |  | Gas | PDB | 2*35 | 70 | 66 | 66 | 68 | 70 | 70
| 97 | Shahjibazar 86MW PP (Shahjibazar) |  | Gas | RPP | 32*2.90 | 86 | 86 | 78 | 78 | 80 | 81
| 98 | Shahjibazar 100 MW GTPP |  | Gas | PDB | 1*100 | 100 | 100 | 0 | 0 | 0 | 0 |  | 100 | Machine problem
| 99 | Sylhet 225 MW CCPP |  | Gas | PDB | 1*142+1*89 | 231 | 231 | 177 | 177 | 180 | 180 |  | 51 | Machine problem
| 100 | Sylhet 20 MW GTPP |  | Gas | PDB | 1*20 | 20 | 20 | 0 | 0 | 18 | 18
|  | Sylhet 50MW PP (EPL) |  | Gas | RPP | 27*2 | 0 | 0 | 0 | 0 | 0 | 0 |  |  | Contract Expired
| 101 | Shahjahanulla 25 MW PP |  | Gas | SIPP, REB | 3*9.34 | 25 | 25 | 16 | 16 | 16 | 16 |  | 10 | Engine problem
| 102 | Bibiana-II 341 MW CCPP (Summit) |  | Gas | IPP | 1*222+1*119 | 341 | 341 | 310 | 300 | 330 | 330
| 103 | Bibiyana-III 400 MW CCPP |  | Gas | PDB | 400 MW | 400 | 400 | 0 | 0 | 0 | 0 |  | 400 | Under maint
| 104 | Sylhet 10MW PP (Desh) |  | Gas | RPP | 6*1.95 | 10 | 10 | 0 | 0 | 10 | 10
| 105 | Bibiyana South 400 MW |  | Gas | PDB | 400 MW | 383 | 383 | 260 | 260 | 260 | 260 |  | 123 | ST under maint
|  | Sylhet Area Total |  |  |  |  | 2422 | 2377 | 1334 | 1326 | 1388 | 1390 | 33 | 941
| 106 | Bheramara GTPP Unit-3 |  | HSD | PDB | 1*20 | 20 | 16 | 0 | 0 | 0 | 0
| ** | Bheramara (HVDC ) |  | 0 | Imported power | 2*500 | 1000 | 1000 | 717 | 716 | 730 | 730
| 107 | Khulna 115 PP MW (KPCL-2) |  | HFO | QRPP | 7*17 | 115 | 0 | 0 | 0 | 0 | 0 |  |  | Contract Expired
| 108 | Faridpur 50 MW Peaking PP |  | HFO | PDB | 8*6.89 | 54 | 54 | 0 | 29 | 0 | 35 |  | 19 | Engine problem
| 109 | Khulna 225 MW CCPP |  | HSD | NWPGCL | 1*150+1*75 | 230 | 230 | 0 | 0 | 0 | 220
| 110 | Gopalganj 100 MW Peaking PP |  | HFO | PDB | 16*6.98 | 109 | 109 | 0 | 17 | 0 | 40 |  | 69 | Engine problem
| 111 | Bheramara 410 MW CCPP |  | Gas | NWPGCL | 1*278+1*132 | 410 | 410 | 0 | 0 | 0 | 0 | 410 |  | Gas shortage
|  | Noapara 40 MW PP (Khanjahan Ali) |  | HFO | QRPP | 5*8.5 | 0 | 0 | 0 | 0 | 0 | 0 |  |  | Contract Expired
| 112 | Noapara 100 MW PP (Bangla Trac) |  | HSD | IPP | 70*1.4 | 100 | 100 | 29 | 93 | 80 | 100
| 113 | Rupsha 105 MW PP (Orion rupsha) |  | HFO | IPP | 6*18.445 | 105 | 105 | 90 | 90 | 105 | 105
| 114 | Madhumati 100 MW PP |  | HFO | NWPGCL | 100 MW | 105 | 105 | 0 | 0 | 50 | 100
| 115 | Mongla Orion 100 MW Solar PP |  | Solar | IPP | 100 | 100 | 100 | 34 | 0 | 50 | 0
|  | Khulna Area Total |  |  |  |  | 2348 | 2229 | 870 | 945 | 1015 | 1330 | 410 | 88
| 116 | Barisal 110 MW PP (Summit ) |  | HFO | IPP | 7*17.076 | 110 | 110 | 0 | 0 | 110 | 110
| 117 | Bhola 33 MW PP (Venture) |  | Gas | RPP | 1*34.50 | 33 | 33 | 18 | 25 | 25 | 25 |  | 8 | Engine problem
| 118 | Bhola 225 MW CCPP |  | Gas | PDB | 2*63+1*68 | 194 | 194 | 90 | 91 | 91 | 91 | 103 |  | Gas shortage
| 119 | Bhola 95 MW PP (Aggreko) |  | Gas | QRPP | 96*1.10 | 95 | 95 | 11 | 11 | 11 | 11 | 84 |  | Gas shortage
| 120 | Payra 1320 MW |  | Coal | BCPCL | 2*622 | 1244 | 1244 | 280 | 370 | 620 | 620
| 121 | Bhola Nutan Biddut BD LTD |  | Gas | IPP | 220 | 220 | 220 | 220 | 220 | 220 | 220
| 122 | United Payra Power Ltd. |  | HFO | IPP | 8*18.5+1*9.5 | 150 | 150 | 0 | 0 | 0 | 150
|  | Barisal Area Total |  |  |  |  | 2046 | 2046 | 619 | 717 | 1077 | 1227 | 187 | 8
| 123 | Baghabari 71 MW GTPP |  | Gas | PDB | 1*71 | 71 | 71 | 0 | 0 | 0 | 0 | 70 |  | Gas shortage
|  | Baghabari 100 MW GTPP |  | Gas | PDB | 1*100 | 100 | 100 | 0 | 0 | 0 | 0 | 100 |  | Gas shortage
| 124 | Baghabari 50 MW Peaking PP |  | HFO | PDB | 6*8.9 | 52 | 52 | 50 | 50 | 50 | 50
| 125 | Bera 70 MW Peaking PP |  | HFO | PDB | 9*8.29 | 71 | 71 | 0 | 53 | 53 | 53 |  | 18 | Engine problem
| 126 | Amnura 50 MW PP(Sinha) |  | HFO | QRPP | 7*7.79 | 50 | 50 | 0 | 0 | 0 | 0 |  | 50 | Contact expired
| 127 | Katakhali 50 MW PP (Northern) |  | HFO | QRPP | 6*8.9 | 50 | 50 | 0 | 0 | 50 | 50
| 128 | Katakhali 50 MW Peaking PP |  | HFO | PDB | 6*8.7 | 50 | 50 | 0 | 40 | 40 | 40 |  | 10 | Engine problem
| 129 | Sirajgonj 225MW CCPP Unit-1 |  | Gas/HSD | NWPGCL | 1*150+1*75 | 210 | 210 | 0 | 0 | 0 | 0 | 210 |  | Gas shortage
| 130 | Sirajgonj 225MW CCPP Unit-2 |  | Gas/HSD | NWPGCL | 1*150+1*75 | 220 | 220 | 0 | 0 | 0 | 0 | 220 |  | Gas shortage
| 131 | Sirajgonj 225MW CCPP Unit-3 |  | Gas/HSD | NWPGCL | 1*141 | 220 | 220 | 120 | 112 | 120 | 120 |  |  | Gas shortage
| 132 | Sirajgonj 400 MW CCPP Unit-4 |  | Gas/HSD | SNWPGCL | 1*282+1*132 | 414 | 414 | 157 | 125 | 235 | 250 |  |  | Gas shortage
| 133 | Santahar 50 MW Peaking PP |  | HFO | PDB | 6*8.7 | 50 | 50 | 0 | 0 | 0 | 0 |  | 50 | Under maint
| 134 | Bogra 22 MW PP (GBB) |  | Gas | RPP | 6*4 | 22 | 22 | 14 | 21 | 22 | 22
| 135 | Bogura 20 MW PP (Energyprima) |  | Gas | RPP | 5*3.3+5*2 | 20 | 0 | 0 | 0 | 0 | 0 |  |  | Contract Expired
| 136 | Ullapara 11 MW PP (Summit) |  | Gas | SIPP, REB | 4*2.90 | 11 | 11 | 8 | 8 | 11 | 11
| 137 | Natore 52 MW PP (Rajlanka) |  | HFO | IPP | 52 | 52 | 52 | 35 | 52 | 52 | 52
| 138 | Chapainawabganj 100 MW Peaking PP |  | HFO | PDB | 104 | 104 | 104 | 33 | 100 | 90 | 100
| 139 | Baghabari 200 MW PP (Paramount) |  | HSD | IPP | 200 MW | 200 | 200 | 55 | 120 | 200 | 200
| 140 | Bagura 113 MW PP (Confidence)-2 |  | HFO | IPP | 113 MW | 113 | 113 | 113 | 113 | 113 | 113
| 141 | Confidence Power Bogura Unit-1 113 MW |  | HFO | IPP | 6*18.55 | 113 | 113 | 113 | 113 | 113 | 113
| 142 | Sirajgonj 6.55 MW Solar |  | Solar | NWPGCL | 1*6 | 6 | 6 | 0 | 0 | 6 | 0
|  | Rajshahi Area Total |  |  |  |  | 2199 | 2179 | 698 | 907 | 1155 | 1174 | 600 | 128
| 143 | Barapukuria TPP Unit-1 |  | Coal | PDB | 1*125 | 125 | 85 | 0 | 0 | 0 | 0 |  | 85 | Under maint.
|  | Barapukuria TPP Unit-2 |  | Coal | PDB | 1*125 | 125 | 85 | 0 | 0 | 0 | 0 |  | 85 | Under maint.
| 144 | Barapukuria 275 MW TPP Unit-3 |  | Coal | PDB | 1*275 | 274 | 274 | 200 | 200 | 200 | 200 | 74 |  | Coal shortage
| 145 | Rangpur 20 MW GTPP |  | HSD | PDB | 1*20 | 20 | 20 | 0 | 0 | 0 | 15 |  | 5
| 146 | Saidpur 20 MW GTPP |  | HSD | PDB | 1*20 | 20 | 20 | 0 | 0 | 0 | 0 |  | 20
| 147 | Rangpur 113 MW PP (Confidence) |  | HFO | IPP | 113 MW | 113 | 113 | 108 | 113 | 113 | 113
| 148 | Sympa Solar Power 8MW |  | Solar | IPP | 8 MW | 8 | 8 | 1 | 0 | 8 | 0
|  | Energypac Power Venture Thakurgaon Ltd. |  | HFO | IPP | 115 | 0 | 0 | 17 | 0 | 0 | 0
|  | Rangpur Area Total |  |  |  |  | 685 | 605 | 326 | 313 | 321 | 328 | 74 | 195
|  | Total |  |  |  |  | 22066 | 21035 | 8883 | 9735 | 11468.6 | 12107 | 4458 | 3016
|  | Usable load at Substation end after deducting Auxiliary use & Transmission loss | [6 empty] | 8679.5168 | 9512 | 11205.8884 | 11829.6645
| A. |  | 2022-01-23 | (Yesterday) |  |  |  |  | Sunday
| 1 | Highest Generation : |  |  | 9735 | MW at | 19:00 | hrs | 11 Evening Peak Hour : | [5 empty] | 19:00 | hrs.
| 2 | Minimum Generation : |  |  | 6205 | MW at | 4:00 | hrs | 12 Max. Demand (Generation end) at evening peak hour : | [5 empty] | 9735 | MW
| 3 | Day peak Generation : |  |  | 8883 | MW at | 12:00 | hrs | 13 Max. Demand (Substation end) at evening peak hour : | [5 empty] | 9512 | MW
| 4 | Evening peak Generation : |  |  | 9735 | MW at | 19:00 | hrs | 14 Load Shed (Substation end) at evening peak hour : | [5 empty] | 0 | MW
| 5 | Total Energy Generation : |  | 196.6738 | MKWHr | By Solar | 0.45777 | MKWHr | 15. Area wise Demand (S/S end), Supply (S/S end) & | [5 empty] | 16 Hourly Load Shed during
|  | By Gas : | 91.4559 | MKWHr |  | By Oil: | 71.3889 | MKWHr | Load Shed (S/S end) at Evening peak hour in MW : | [5 empty] | Evening Peak hours :
|  | By Coal : | 13.1748 | MKWHr |  | By Hydro: | 1.7646 | MKWHr | Area | Demand | Supply |  | Loadshed |  | Time |  | Loadshed
| 6 | Generation Shortfall : |  | For Fuel Limitation = |  |  | 4458 | MW | Dhaka | 3587 | 3587 |  | 0
|  |  |  | For Plants S/D or M/C prob = |  |  | 3016 | MW | Chittagong | 998 | 998 |  | 0 |  | 18:00 |  | 0
|  |  |  | Total = |  |  | 7474 | MW | Khulna | 1090 | 1090 |  | 0 |  | 18:30 |  | 0
| 7 | Total Gas Supplied : |  |  | 756.69 | MMCFD |  |  | Rajshahi | 976 | 976 |  | 0 |  | 19:00 |  | 0
| 8 | Fuel Cost : | i) Gas : | Taka | 94009074.33 | ii) Oil : | Taka | 535864773.52 | Comilla | 780 | 780 |  | 0 |  | 19:30 |  | 0
|  |  | iii) Coal : |  | 62865626 | Total | Taka | 692739473.85 | Mymensingh | 824 | 824 |  | 0 |  | 20:00 |  | 0
| 9 | Power flow through E-W Interconnectors : |  | Taka |  | i) Energy | 1.012 | MKWHr. | Sylhet | 336 | 336 |  | 0 |  | 21:00 |  | 0
|  | ii) During Peak Demand : |  |  | -306 | MW (E to W) at | 19:00 | hrs | Barisal | 243 | 243 |  | 0 |  | 22:00 |  | 0
|  | iii) Maximum : |  |  | -364 | MW at | 18:30 | hrs | Rangpur | 678 | 678 |  | 0 |  | 23:00 |  | 0
| 10 | Maximum Temperature in Dhaka was |  |  |  | 24.4° C |  |  | Total | 9512 | 9512 |  | 0
| B. |  | 2022-01-24 | (Today) |  |  |  | Monday |  |  | Probable max. temperature in Dhaka |  |  | 23.5° C
Forecast
| 1 | Maximum Demand* Evening (Generation end) |  |  |  | 9800 | MW |  | 6 Total Load Shed forecast (Substation end) : |  |  |  |  | 0 | MW
| 2 | Maximum Generation (Generation end) |  |  |  | 12107 | MW |  | 7 Area wise Load Shed forecast (Substation end) :
| 3 | Maximum Demand* Day (Generation end) |  |  |  | 8800 | MW
| 4 | Reserve(Generation end) |  |  |  | 2307 | MW |  | Dhaka | Chittagong | Khulna | Rajshahi | Comilla | Mymensingh | Sylhet | Barisal | Rangpur
| 5 | Total Energy Generation |  |  |  | 197.987 | MKWHr |  | MW | MW | MW | MW | MW | MW | MW | MW | MW
| 6 | Actual Minimum Generation up to 8:00 hrs. |  |  |  | 5596 | MW at | 4:00 | 0 | 0 | 0 | 0 | 0 | 0 | 0 | 0 | 0
| * Import Through HVDC C/B Interconnector : |  |  |  |  | i) Energy | 17.0887 | MKWHr. | ii) HVDC Flow at Peak Time |  | 716 | MW at | 19:00 | hrs.
| * Import Through Comilla C/B Interconnector : |  |  |  |  | i) Energy | 1.343 | MKWHr. | iii) Maximum HVDC Flow : |  | 717 | MW at | 1:00 | hrs.
*Cost for HVDC, Tripura & Solar energy is not usually included in the total fuel cost.
| Water Level of Kaptai Lake at 06:00 hr (ft): |  |  |  |  | (a) Yesterday : | 95.09 |  | (b) Today: | 94.88 |  | (c) Rule Curve: |  | 98.6
.
[5 empty] | Sub Divisional Engineer | [6 empty] | Executive Engineer
[5 empty] | Network Operation Division | [6 empty] | Network Operation Division

## YesterdayGen
2022-01-23
Plant Name | Ghorasal TPP (Unit-1&2) | Ghorasal Repowered CCPP:Unit-3 (GT | Ghorasal Repowered CCPP Unit-4 | Ghorasal TPP Unit-5 | Ghorasal 365 MW CCPP Unit-7 | Ghorashal 108MW PP (Regent) | Ghorashal 78.5 MW PP(MAX) | Haripur 412 MW CCPP | Haripur 360MW CCPP(HPL) | Plant Removed | Haripur GTPP | Meghnaghat 450 MW CCPP(MPL) | Meghnaghat CCPP(Summit) | Meghnaghat 100 MW(IEL) | Madanganj 102 PP(Summit) | Madanganj-55 MW PP(Summit) | Siddhirganj 335 MW CCPP | 210 MW Siddhirgonj TPP | Siddhirgonj 2*120 MW GTPP | Siddhirganj 100 PP(Dutch Bangla) | Gagnagar 102 MW PP (Digital Power) | Kodda 150MW PP | Keraniganj 100 MW PP (Powerpac) | Bosila 108MW PP(CLC) | Pagla (DPA ) | Katpotti 52 MW PP (Sinha) | Kamalaghat 54 MW PP(Banco Energy) | Manikganj 55 MW PP (Northern) | Nababganj 55 MW PP (Southern power ) | Narshingdi 22 MW PP (Doreen) | Summit Ashulia | Summit Madhabdi | Maona 33 MW PP(Summit) | Rupganj 33 MW PP(Summit) | Gazipur 52 MW PP | Tongi 80 MW GTPP | Karnaphuli Hydro PP Unit-1, 2 & 3 | Karnaphuli Hydro PP Unit-4 & 5 | Chattogram TPP-1 | Chattogram TPP-2 | Raozan 25 MW PP | Sikalbaha 225MW CCPP (Gas) | Sikalbaha 225MW CCPP(Oil) | Sikalbaha 150MW GTPP | Sikalbaha 150MW GTPP(Oil) | Plant Removed | Tangail Palli Power Gen 22 MW | Hathazari 100 MW peaking PP | Dohazari -Kalaish 100 MW Peaking | Juldah 100 MW Unit-1 (Acorn) | Chattogram 108 MW PP (ECPV) | Patenga 50MW PP (Baraka) | Barabkunda 22 MW PP (Regent) | Malancha, Ctg. EPZ (United) | Ashuganj TPP Unit- 3 | Ashuganj TPP Unit- 4 | Ashuganj TPP Unit- 5 | Ashuganj 450 MW CCPP(North) | Ashuganj 450 MW CCPP(South) | Ashuganj 225 MW CCPP | Ashuganj 195MW PP (APSCL-United) | Chandpur 150 MW CCPP | Ashuganj 50 MW PP | Ashuganj 55 MW PP (Precision) | Ashuganj 53MW PP (United) | Ashuganj 51 MW PP (Midland) | B.Baria (Aggreko) 85MW | Titas 50 MW Peaking PP | Jangalia 52 MW PP (Lakdanavi) | Feni 22MW PP (Doreen) | Feni 11 MW PP (Doreen) | Jangalia 33MW PP (Summit) | Cumilla 25 MW PP (Summit) | Impoprt (Tripura) | RPCL 210MW CCPP | Jamalpur 95 MW PP(Powerpac) | Tangail 22 MW PP (Doreen) | Sarishabari 3 MW Solar Plant | Fenchugonj CCPP Phase-1 | Fenchugonj CCPP Phase-2 | Fenchugonj 51 MW PP (Barakatullah) | Fenchuganj 44MW (Energyprima) | Kushiara 163 MW CCPP (KP) | Shajibazar 330 MW CCPP | Shahjibazar GTPP Unit- 8 & 9 | Shahjibazar 86MW PP (Shahjibazar) | Shahjibazar 50MW PP (EPL) | Sylhet 225 MW CCPP | Sylhet 20 MW GTPP | Sylhet 50MW PP (EPL) | Sylhet 10MW PP (Desh) | Bibiana-II 341 MW CCPP (Summit) | Shahjahanulla 25 MW PP | Hobiganj 11MW PP Cofidence-E | Daudkandi 200 MW PP (B.Trac) | Kodda 300 MW PP Unit-2 (Summit) | Keranigonj 300 MW PP (APR) | Bramhangoan 100 MW PP (Aggreko) | Mymensingh 200 MW PP (United) | Aurahati 100MW PP (Aggreko) | Kodda 149 MW PP Unit-1 (Summit) | Teknaf 20MW PP (Solartech) | Juldah 100 MW PP Unit-3 (Acorn) | Chandpur 200MW (Desh energy) | Ashuganj 150MW PP (Midland) | Bibiyana-III 400 MW CCPP | Jamalpur 115 MW PP (United) | Gazipur 100 MW PP | Sikalbaha 105 MW PP (Baraka Sikalbaha) | Kaptai 7 MW Solar PP | Anwara 300 MW PP (United) | Jodiac Power | Karnaphuli Power Ltd. | Feni Lanka Power | Chowmuhani 113 MW | Juldah unit-2 (Acorn) | Bibiyana South 400 MW | Meghnaghat 104 MW PP (OPCL) | Sutiakhali 50 MW Solar PP | Manikgonj 162MW PP(MPGL) | Anlima Energy Ltd. | Shahjibazar 100 MW GTPP | Bhairob 54.5 MW | Spectra Solar Plant Ltd. | Chandpur 115(Doreen) | Kanchan Purbachal Power Generation Ltd. | EasternBlank | Bheramara (HVDC ) | Bheramara GTPP Unit-3 | Bheramara 410 MW CCPP | Khulna 115 MW PP (KPCL-1 & 3) | Khulna 115 PP MW (KPCL-2) | Khulna 225 MW CCPP | Khulna 60MW | Khulna (Aggreeco) 55MW | Faridpur 50 MW Peaking PP | Gopalganj 100 MW Peaking PP | Noapara 40 MW PP (Khanjahan Ali) | Bhola 225 MW CCPP | Bhola 33 MW PP (Venture) | Barisal 110 MW PP (Summit ) | Barisal GT PP Unit-1& 2 | Baghabari 100 MW GTPP | Baghabari 71 MW GTPP | Baghabari 50 MW Peaking PP | Bera 70 MW Peaking PP | Chapainawabganj 100 MW Peaking PP | Amnura 50 MW PP(Sinha) | Katakhali 50 MW PP (Northern) | Katakhali 50 MW Peaking PP | Natore 52 MW PP (Rajlanka) | Santahar 50 MW Peaking PP | Bogra 22 MW PP (GBB) | Bogura 20 MW PP (Energyprima) | Ullapara 11 MW PP (Summit) | Barapukuria TPP Unit-1 | Barapukuria TPP Unit-2 | Barapukuria 275 MW TPP Unit-3 | Rangpur 20 MW GTPP | Saidpur 20 MW GTPP | Sirajgonj 225MW CCPP Unit-1 (Gas) | Sirajgonj 225MW CCPP Unit-1(Oil) | Sirajgonj 225 MW CCPP Unit-2 (Gas) | Sirajgonj 225 MW CCPP Unit-2 (Oil) | Bhola 95 MW PP (Aggreko) | Noapara 100 MW PP (Bangla Trac) | Sirajgonj 225MW CCPP Unit-3 (Gas) | Sirajgonj 225MW CCPP Unit-3 (Oil) | Sirajgonj 400 MW CCPP Unit-4 | Rupsha 105 MW PP (Orion rupsha) | Baghabari 200 MW PP (Paramount) | Bagura 113 MW PP (Confidence)-2 | Madhumati 100 MW PP | Rangpur 113 MW PP (Confidence) | Sirajgonj 400MW CCPP Unit-4 (Oil) | Sympa Solar Power 8MW | Confidence Power Bogura Unit-1 113 MW | Payra 1320 MW | Bhola Nutan Biddut BD LTD (GAS) | Bhola Nutan Biddut BD LTD (OIL) | United Payra Power Ltd. | Sirajgonj 6.55 MW Solar | Mongla Orion 100 MW Solar PP | Energypac Power Venture Thakurgaon Ltd. | WesternBlank | Eastern Grid Total | Western Grid Total | Total (MW) | Gas (Public) | HVDC | Gas (Private) | HSD (Private) | HFO (Private) | Coal | Hydro | HSD (Public) | HFO (Public) | Tripura | Solar | Shortage | Water Level
1:00 | 0 | 0 | 200 | 0 | 0 | 0 | 0 | 0 | 147 |  | 0 | 180 | 0 | 0 | 0 | 0 | 0 | 0 | 0 | 0 | 7 | 0 | 0 | 0 | 0 | 0 | 35 | 55 | 55 | 22 | 25 | 6 | 20 | 17 | 0 | 0 | 46 | 30 | 0 | 0 | 0 | 0 | 0 | 0 | 0 |  | 22 | 0 | 0 | 0 | 80 | 32 | 19 | 32 | 0 | 0 | 100 | 260 | 270 | 185 | 26 | 0 | 29 | 57 | 0 | 51 | 0 | 0 | 8 | 21 | 9 | 25 | 6 | 80 | 89 | 0 | 22 | 0 | 43 | 30 | 53 | 0 | 110 | 160 | 69 | 81 | 0 | 177 | 0 | 0 | 0 | 300 | 16 | 11 | 0 | 30 | 0 | 0 | 150 | 0 | 0 | 0 | 64 | 0 | 148 | 0 | 8 | 105 | 0 | 0 | 0 | 54 | 17 | 0 | 113 | 50 | 260 | 104 | 0 | 162 | 116 | 0 | 17 | 0 | 0 | 0 |  | 717 | 0 | 0 | 0 | 0 | 0 | 0 | 0 | 0 | 0 | 0 | 91 | 21 | 0 | 0 | 0 | 0 | 0 | 0 | 0 | 0 | 0 | 0 | 52 | 0 | 22 | 0 | 5 | 0 | 0 | 200 | 0 | 0 | 0 | 0 | 0 | 0 | 11 | 0 | 121 | 0 | 206 | 0 | 0 | 113 | 0 | 113 | 0 | 0 | 113 | 320 | 220 | 0 | 0 | 0 | 0 | 0 |  | 4716 | 2325 | 7041 | 2308 | 717 | 1517 | 0 | 1823 | 520 | 76 | 0 | 0 | 80 | 0 | 0 | 95.14
2:00 | 0 | 0 | 200 | 0 | 0 | 0 | 0 | 0 | 150 |  | 0 | 180 | 0 | 0 | 0 | 0 | 0 | 0 | 0 | 0 | 7 | 0 | 0 | 0 | 0 | 0 | 35 | 17 | 55 | 22 | 25 | 6 | 20 | 26 | 0 | 0 | 46 | 30 | 0 | 0 | 0 | 0 | 0 | 0 | 0 |  | 22 | 0 | 0 | 0 | 89 | 32 | 19 | 32 | 0 | 0 | 100 | 260 | 270 | 189 | 26 | 0 | 29 | 56 | 0 | 51 | 0 | 0 | 8 | 21 | 9 | 25 | 6 | 75 | 99 | 0 | 22 | 0 | 43 | 30 | 53 | 0 | 110 | 159 | 69 | 81 | 0 | 177 | 0 | 0 | 0 | 290 | 16 | 11 | 0 | 15 | 0 | 0 | 90 | 0 | 0 | 0 | 76 | 0 | 145 | 0 | 8 | 17 | 0 | 0 | 0 | 54 | 17 | 0 | 94 | 50 | 260 | 65 | 0 | 90 | 116 | 0 | 17 | 0 | 0 | 0 |  | 670 | 0 | 0 | 0 | 0 | 0 | 0 | 0 | 0 | 0 | 0 | 91 | 19 | 0 | 0 | 0 | 0 | 0 | 0 | 0 | 0 | 0 | 0 | 52 | 0 | 22 | 0 | 5 | 0 | 0 | 200 | 0 | 0 | 0 | 0 | 0 | 0 | 11 | 0 | 122 | 0 | 214 | 0 | 0 | 70 | 0 | 112 | 0 | 0 | 113 | 300 | 201 | 0 | 0 | 0 | 0 | 0 |  | 4412 | 2202 | 6614 | 2331 | 670 | 1496 | 0 | 1466 | 500 | 76 | 0 | 0 | 75 | 0 | 0 | 94.13
3:00 | 0 | 0 | 193 | 0 | 0 | 0 | 0 | 0 | 162 |  | 0 | 180 | 0 | 0 | 0 | 0 | 0 | 0 | 0 | 0 | 7 | 0 | 0 | 0 | 0 | 0 | 35 | 17 | 55 | 22 | 25 | 6 | 20 | 26 | 0 | 0 | 46 | 30 | 0 | 0 | 0 | 0 | 0 | 0 | 0 |  | 22 | 0 | 0 | 0 | 90 | 32 | 19 | 32 | 0 | 0 | 100 | 260 | 290 | 203 | 26 | 0 | 29 | 56 | 0 | 51 | 0 | 0 | 0 | 21 | 9 | 25 | 6 | 75 | 99 | 0 | 22 | 0 | 43 | 30 | 53 | 0 | 110 | 158 | 40 | 81 | 0 | 177 | 0 | 0 | 0 | 295 | 16 | 11 | 0 | 15 | 0 | 0 | 45 | 0 | 0 | 0 | 76 | 0 | 145 | 0 | 8 | 17 | 0 | 0 | 0 | 54 | 0 | 0 | 75 | 20 | 260 | 40 | 0 | 35 | 116 | 0 | 17 | 0 | 0 | 0 |  | 670 | 0 | 0 | 0 | 0 | 0 | 0 | 0 | 0 | 0 | 0 | 91 | 17 | 0 | 0 | 0 | 0 | 0 | 0 | 0 | 0 | 0 | 0 | 52 | 0 | 22 | 0 | 5 | 0 | 0 | 200 | 0 | 0 | 0 | 0 | 0 | 0 | 11 | 0 | 125 | 0 | 212 | 0 | 0 | 35 | 0 | 70 | 0 | 0 | 70 | 290 | 182 | 0 | 0 | 0 | 0 | 0 |  | 4228 | 2052 | 6280 | 2331 | 670 | 1490 | 0 | 1148 | 490 | 76 | 0 | 0 | 75 | 0 | 0 | 95.12
4:00 | 0 | 0 | 193 | 0 | 0 | 0 | 0 | 0 | 175 |  | 0 | 190 | 0 | 0 | 0 | 0 | 0 | 0 | 0 | 0 | 7 | 0 | 0 | 0 | 0 | 0 | 35 | 17 | 55 | 22 | 25 | 6 | 20 | 26 | 0 | 0 | 46 | 30 | 0 | 0 | 0 | 0 | 0 | 0 | 0 |  | 22 | 0 | 0 | 0 | 90 | 32 | 19 | 41 | 0 | 0 | 100 | 260 | 265 | 197 | 26 | 0 | 29 | 56 | 0 | 51 | 0 | 0 | 0 | 21 | 9 | 25 | 6 | 73 | 99 | 0 | 22 | 0 | 43 | 30 | 53 | 0 | 110 | 159 | 40 | 81 | 0 | 177 | 0 | 0 | 0 | 305 | 16 | 11 | 0 | 15 | 0 | 0 | 45 | 0 | 0 | 0 | 90 | 0 | 145 | 0 | 8 | 17 | 0 | 0 | 0 | 54 | 0 | 0 | 75 | 20 | 260 | 18 | 0 | 35 | 116 | 0 | 17 | 0 | 0 | 0 |  | 669 | 0 | 0 | 0 | 0 | 0 | 0 | 0 | 0 | 0 | 0 | 91 | 15 | 0 | 0 | 0 | 0 | 0 | 0 | 0 | 0 | 0 | 0 | 52 | 0 | 22 | 0 | 5 | 0 | 0 | 200 | 0 | 0 | 0 | 0 | 0 | 0 | 11 | 0 | 124 | 0 | 214 | 0 | 0 | 35 | 0 | 70 | 0 | 0 | 35 | 280 | 152 | 0 | 0 | 0 | 0 | 0 |  | 4230 | 1975 | 6205 | 2300 | 669 | 1502 | 0 | 1105 | 480 | 76 | 0 | 0 | 73 | 0 | 0 | 95.11
5:00 | 0 | 0 | 202 | 0 | 0 | 0 | 0 | 0 | 180 |  | 0 | 190 | 0 | 0 | 0 | 0 | 0 | 0 | 0 | 0 | 7 | 0 | 0 | 0 | 0 | 0 | 35 | 30 | 55 | 22 | 25 | 6 | 20 | 26 | 0 | 0 | 46 | 30 | 0 | 0 | 0 | 0 | 0 | 0 | 0 |  | 22 | 0 | 0 | 0 | 88 | 32 | 19 | 41 | 0 | 0 | 100 | 200 | 275 | 192 | 26 | 0 | 29 | 56 | 0 | 51 | 0 | 0 | 0 | 21 | 9 | 25 | 6 | 73 | 99 | 0 | 22 | 0 | 43 | 30 | 53 | 0 | 110 | 157 | 40 | 81 | 0 | 177 | 0 | 0 | 0 | 310 | 16 | 11 | 0 | 15 | 0 | 0 | 45 | 0 | 0 | 0 | 90 | 0 | 145 | 0 | 8 | 17 | 1 | 0 | 0 | 54 | 0 | 0 | 75 | 37 | 260 | 18 | 0 | 35 | 116 | 0 | 17 | 0 | 0 | 0 |  | 669 | 0 | 0 | 0 | 0 | 0 | 0 | 0 | 0 | 0 | 0 | 91 | 15 | 0 | 0 | 0 | 0 | 0 | 0 | 0 | 0 | 0 | 0 | 52 | 0 | 22 | 0 | 5 | 0 | 0 | 200 | 0 | 0 | 0 | 0 | 0 | 0 | 11 | 0 | 125 | 0 | 212 | 0 | 0 | 35 | 0 | 84 | 0 | 0 | 35 | 280 | 152 | 0 | 0 | 0 | 0 | 0 |  | 4221 | 1988 | 6209 | 2253 | 669 | 1510 | 0 | 1148 | 480 | 76 | 0 | 0 | 73 | 0 | 0 | 95.1
6:00 | 0 | 0 | 200 | 0 | 0 | 0 | 0 | 0 | 180 |  | 0 | 200 | 0 | 0 | 0 | 10 | 0 | 0 | 0 | 0 | 24 | 0 | 0 | 0 | 0 | 0 | 35 | 55 | 55 | 22 | 25 | 6 | 20 | 26 | 0 | 0 | 46 | 30 | 0 | 0 | 0 | 0 | 0 | 0 | 0 |  | 22 | 0 | 0 | 0 | 83 | 28 | 19 | 41 | 0 | 0 | 100 | 200 | 270 | 184 | 26 | 0 | 29 | 56 | 0 | 51 | 0 | 0 | 0 | 21 | 10 | 25 | 6 | 79 | 100 | 0 | 22 | 0 | 42 | 30 | 14 | 0 | 110 | 160 | 40 | 20 | 0 | 177 | 0 | 0 | 0 | 290 | 16 | 11 | 0 | 15 | 0 | 0 | 74 | 0 | 22 | 0 | 90 | 0 | 140 | 0 | 19 | 35 | 45 | 0 | 15 | 54 | 15 | 0 | 75 | 50 | 260 | 47 | 0 | 108 | 116 | 0 | 17 | 0 | 0 | 18 |  | 669 | 0 | 0 | 0 | 0 | 0 | 0 | 0 | 0 | 0 | 0 | 91 | 16 | 0 | 0 | 0 | 0 | 0 | 0 | 0 | 0 | 0 | 0 | 52 | 0 | 22 | 0 | 5 | 0 | 0 | 200 | 0 | 0 | 0 | 0 | 0 | 0 | 11 | 0 | 125 | 0 | 240 | 17 | 0 | 37 | 0 | 113 | 0 | 0 | 113 | 270 | 152 | 0 | 0 | 0 | 0 | 0 |  | 4431 | 2133 | 6564 | 2242 | 669 | 1429 | 0 | 1599 | 470 | 76 | 0 | 0 | 79 | 0 | 0 | 95.09
7:00 | 0 | 0 | 200 | 0 | 0 | 0 | 0 | 0 | 180 |  | 0 | 200 | 0 | 0 | 0 | 30 | 0 | 0 | 0 | 0 | 40 | 0 | 20 | 0 | 0 | 0 | 35 | 55 | 55 | 22 | 25 | 6 | 20 | 26 | 0 | 0 | 46 | 30 | 0 | 0 | 0 | 0 | 0 | 0 | 0 |  | 22 | 0 | 0 | 0 | 84 | 25 | 19 | 36 | 0 | 0 | 100 | 200 | 280 | 196 | 26 | 0 | 29 | 55 | 0 | 51 | 0 | 0 | 0 | 21 | 10 | 25 | 6 | 79 | 85 | 0 | 22 | 0 | 43 | 30 | 20 | 0 | 110 | 161 | 70 | 20 | 0 | 177 | 0 | 0 | 0 | 290 | 16 | 8 | 0 | 15 | 0 | 0 | 127 | 0 | 35 | 0 | 90 | 0 | 100 | 0 | 46 | 70 | 51 | 0 | 15 | 55 | 17 | 0 | 75 | 50 | 260 | 102 | 0 | 108 | 116 | 0 | 17 | 1 | 0 | 55 |  | 717 | 0 | 0 | 0 | 0 | 0 | 0 | 0 | 0 | 0 | 0 | 91 | 16 | 0 | 0 | 0 | 0 | 0 | 0 | 0 | 0 | 0 | 0 | 52 | 0 | 22 | 0 | 8 | 0 | 0 | 200 | 0 | 0 | 0 | 0 | 0 | 0 | 11 | 0 | 124 | 0 | 269 | 27 | 0 | 82 | 0 | 113 | 0 | 0 | 113 | 270 | 181 | 0 | 0 | 0 | 0 | 0 |  | 4711 | 2296 | 7007 | 2280 | 717 | 1487 | 0 | 1897 | 470 | 76 | 0 | 0 | 79 | 1 | 0 | 95.08
8:00 | 0 | 0 | 200 | 0 | 0 | 0 | 0 | 0 | 180 |  | 0 | 200 | 0 | 0 | 0 | 40 | 0 | 0 | 0 | 0 | 85 | 48 | 24 | 0 | 0 | 9 | 35 | 55 | 55 | 22 | 25 | 6 | 20 | 17 | 10 | 0 | 46 | 30 | 0 | 0 | 0 | 0 | 0 | 0 | 0 |  | 22 | 0 | 0 | 0 | 84 | 26 | 19 | 13 | 0 | 0 | 100 | 200 | 305 | 184 | 26 | 0 | 29 | 53 | 0 | 51 | 0 | 0 | 0 | 21 | 10 | 25 | 6 | 81 | 68 | 0 | 22 | 0 | 43 | 30 | 51 | 0 | 130 | 162 | 40 | 76 | 0 | 177 | 0 | 0 | 0 | 275 | 16 | 8 | 0 | 45 | 0 | 0 | 200 | 0 | 89 | 6 | 90 | 0 | 138 | 0 | 71 | 105 | 51 | 1 | 16 | 54 | 35 | 0 | 75 | 80 | 260 | 104 | 0 | 162 | 116 | 0 | 17 | 4 | 0 | 46 |  | 717 | 0 | 0 | 0 | 0 | 0 | 0 | 0 | 0 | 0 | 0 | 91 | 15 | 0 | 0 | 0 | 0 | 0 | 0 | 0 | 0 | 0 | 0 | 52 | 0 | 20 | 0 | 8 | 0 | 0 | 200 | 0 | 0 | 0 | 0 | 0 | 0 | 11 | 0 | 122 | 0 | 263 | 60 | 0 | 113 | 0 | 113 | 0 | 0 | 113 | 290 | 220 | 0 | 0 | 0 | 13 | 0 |  | 5225 | 2421 | 7646 | 2236 | 717 | 1584 | 0 | 2390 | 490 | 76 | 0 | 48 | 81 | 24 | 0 | 95.07
9:00 | 0 | 0 | 200 | 0 | 0 | 0 | 0 | 0 | 177 |  | 0 | 200 | 0 | 0 | 0 | 55 | 0 | 0 | 0 | 0 | 102 | 82 | 34 | 0 | 0 | 48 | 35 | 55 | 55 | 22 | 25 | 6 | 25 | 25 | 34 | 0 | 46 | 30 | 0 | 0 | 0 | 0 | 0 | 0 | 0 |  | 22 | 0 | 0 | 20 | 78 | 26 | 19 | 6 | 0 | 0 | 100 | 240 | 340 | 201 | 26 | 0 | 29 | 54 | 0 | 51 | 0 | 0 | 8 | 21 | 10 | 20 | 6 | 71 | 68 | 0 | 22 | 0 | 43 | 30 | 51 | 0 | 130 | 161 | 68 | 78 | 0 | 177 | 0 | 0 | 0 | 290 | 16 | 8 | 0 | 228 | 0 | 25 | 200 | 25 | 149 | 11 | 90 | 0 | 150 | 0 | 96 | 105 | 67 | 2 | 45 | 54 | 63 | 0 | 76 | 100 | 260 | 104 | 0 | 162 | 116 | 0 | 17 | 4 | 0 | 41 |  | 717 | 0 | 0 | 0 | 0 | 0 | 0 | 0 | 0 | 0 | 0 | 91 | 11 | 0 | 0 | 0 | 0 | 0 | 0 | 0 | 0 | 0 | 0 | 43 | 0 | 18 | 0 | 8 | 0 | 0 | 199 | 0 | 0 | 0 | 0 | 0 | 0 | 11 | 0 | 122 | 0 | 235 | 90 | 0 | 113 | 0 | 113 | 0 | 1 | 113 | 310 | 220 | 0 | 0 | 0 | 34 | 0 |  | 5936 | 2449 | 8385 | 2363 | 717 | 1558 | 50 | 2907 | 509 | 76 | 0 | 82 | 71 | 52 | 0 | 95.06
10:00 | 0 | 0 | 200 | 0 | 0 | 0 | 0 | 0 | 162 |  | 0 | 180 | 0 | 0 | 0 | 55 | 0 | 0 | 0 | 0 | 102 | 115 | 36 | 0 | 0 | 48 | 35 | 55 | 55 | 22 | 25 | 6 | 25 | 25 | 43 | 0 | 46 | 30 | 0 | 0 | 0 | 0 | 0 | 0 | 0 |  | 22 | 0 | 0 | 20 | 77 | 26 | 19 | 4 | 0 | 0 | 100 | 260 | 300 | 191 | 26 | 0 | 29 | 53 | 0 | 51 | 0 | 0 | 8 | 21 | 10 | 17 | 6 | 0 | 67 | 0 | 22 | 1 | 43 | 30 | 51 | 0 | 130 | 158 | 67 | 78 | 0 | 177 | 0 | 0 | 0 | 300 | 16 | 8 | 0 | 265 | 0 | 25 | 200 | 25 | 149 | 16 | 90 | 0 | 148 | 0 | 97 | 105 | 90 | 3 | 45 | 54 | 77 | 0 | 113 | 90 | 260 | 104 | 0 | 162 | 116 | 0 | 17 | 17 | 0 | 51 |  | 716 | 0 | 0 | 0 | 0 | 0 | 0 | 0 | 0 | 0 | 0 | 91 | 13 | 0 | 0 | 0 | 0 | 0 | 0 | 0 | 0 | 0 | 0 | 35 | 0 | 16 | 0 | 8 | 0 | 0 | 199 | 0 | 0 | 0 | 0 | 0 | 0 | 11 | 0 | 122 | 0 | 222 | 90 | 0 | 113 | 0 | 113 | 0 | 1 | 113 | 300 | 220 | 0 | 0 | 1 | 54 | 15 |  | 5972 | 2453 | 8425 | 2325 | 716 | 1517 | 50 | 3034 | 499 | 76 | 0 | 115 | 0 | 93 | 0 | 95.05
11:00 | 0 | 0 | 190 | 0 | 0 | 0 | 0 | 0 | 157 |  | 0 | 180 | 0 | 0 | 0 | 40 | 0 | 0 | 0 | 0 | 102 | 150 | 36 | 0 | 0 | 48 | 35 | 55 | 55 | 22 | 25 | 6 | 25 | 25 | 43 | 0 | 46 | 0 | 0 | 0 | 0 | 0 | 0 | 0 | 0 |  | 22 | 0 | 0 | 20 | 77 | 0 | 19 | 3 | 0 | 0 | 100 | 255 | 360 | 217 | 26 | 0 | 29 | 53 | 0 | 51 | 0 | 50 | 16 | 21 | 10 | 17 | 6 | 0 | 33 | 0 | 22 | 1 | 43 | 30 | 50 | 0 | 130 | 157 | 66 | 78 | 0 | 177 | 0 | 0 | 0 | 310 | 16 | 8 | 0 | 265 | 54 | 75 | 200 | 50 | 149 | 18 | 90 | 0 | 150 | 0 | 97 | 105 | 94 | 4 | 80 | 54 | 99 | 0 | 113 | 90 | 260 | 104 | 0 | 162 | 116 | 0 | 17 | 5 | 0 | 56 |  | 717 | 0 | 0 | 0 | 0 | 0 | 0 | 0 | 0 | 0 | 0 | 91 | 15 | 0 | 0 | 0 | 0 | 0 | 0 | 0 | 0 | 0 | 0 | 35 | 0 | 15 | 0 | 8 | 0 | 0 | 199 | 0 | 0 | 0 | 0 | 0 | 0 | 11 | 0 | 122 | 0 | 182 | 90 | 0 | 113 | 0 | 107 | 0 | 1 | 113 | 300 | 220 | 0 | 0 | 0 | 34 | 16 |  | 6220 | 2389 | 8609 | 2360 | 717 | 1481 | 179 | 3064 | 499 | 46 | 0 | 200 | 0 | 63 | 0 | 95.04
12:00 | 0 | 0 | 200 | 0 | 0 | 0 | 0 | 0 | 160 |  | 0 | 180 | 0 | 0 | 0 | 40 | 0 | 0 | 0 | 0 | 102 | 150 | 36 | 0 | 0 | 48 | 35 | 55 | 55 | 22 | 25 | 8 | 25 | 25 | 43 | 0 | 46 | 0 | 0 | 0 | 3 | 0 | 0 | 0 | 0 |  | 22 | 0 | 0 | 20 | 75 | 0 | 19 | 4 | 0 | 0 | 100 | 255 | 325 | 197 | 26 | 0 | 29 | 53 | 0 | 51 | 0 | 50 | 38 | 21 | 10 | 15 | 6 | 0 | 33 | 0 | 22 | 0 | 43 | 30 | 53 | 0 | 130 | 160 | 66 | 78 | 0 | 177 | 0 | 0 | 0 | 310 | 16 | 11 | 0 | 273 | 125 | 100 | 200 | 100 | 149 | 19 | 90 | 0 | 147 | 0 | 97 | 105 | 101 | 4 | 80 | 42 | 110 | 0 | 116 | 90 | 260 | 104 | 0 | 162 | 116 | 0 | 17 | 4 | 0 | 56 |  | 717 | 0 | 0 | 0 | 0 | 0 | 0 | 0 | 0 | 0 | 0 | 90 | 18 | 0 | 0 | 0 | 0 | 50 | 0 | 33 | 0 | 0 | 0 | 35 | 0 | 14 | 0 | 8 | 0 | 0 | 200 | 0 | 0 | 0 | 0 | 0 | 0 | 11 | 29 | 120 | 0 | 157 | 90 | 55 | 113 | 0 | 108 | 0 | 1 | 113 | 280 | 220 | 0 | 0 | 0 | 34 | 17 |  | 6370 | 2513 | 8883 | 2318 | 717 | 1465 | 409 | 3103 | 480 | 46 | 0 | 283 | 0 | 62 | 0 | 95.03
13:00 | 0 | 0 | 200 | 0 | 0 | 0 | 0 | 0 | 152 |  | 0 | 180 | 0 | 0 | 0 | 40 | 0 | 0 | 0 | 0 | 102 | 150 | 44 | 0 | 0 | 48 | 35 | 55 | 55 | 22 | 25 | 9 | 25 | 25 | 51 | 0 | 46 | 0 | 0 | 0 | 17 | 0 | 0 | 0 | 0 |  | 22 | 0 | 0 | 20 | 74 | 21 | 19 | 10 | 0 | 0 | 100 | 255 | 305 | 213 | 26 | 50 | 29 | 52 | 0 | 51 | 0 | 50 | 47 | 21 | 8 | 15 | 6 | 0 | 33 | 0 | 22 | 1 | 43 | 30 | 53 | 0 | 130 | 158 | 66 | 78 | 0 | 178 | 0 | 0 | 0 | 305 | 16 | 11 | 0 | 281 | 216 | 100 | 200 | 100 | 149 | 17 | 90 | 0 | 138 | 0 | 91 | 105 | 105 | 4 | 100 | 54 | 110 | 0 | 109 | 100 | 260 | 104 | 0 | 162 | 107 | 0 | 17 | 4 | 0 | 56 |  | 717 | 0 | 0 | 0 | 0 | 0 | 0 | 0 | 0 | 0 | 0 | 89 | 17 | 0 | 0 | 0 | 0 | 50 | 0 | 50 | 0 | 0 | 32 | 43 | 0 | 12 | 0 | 8 | 0 | 0 | 200 | 0 | 0 | 0 | 0 | 0 | 0 | 11 | 40 | 119 | 0 | 155 | 90 | 50 | 113 | 0 | 105 | 0 | 3 | 113 | 290 | 220 | 0 | 0 | 1 | 15 | 33 |  | 6578 | 2576 | 9154 | 2360 | 717 | 1452 | 506 | 3206 | 490 | 46 | 0 | 332 | 0 | 45 | 0 | 95.02
14:00 | 0 | 0 | 200 | 0 | 0 | 0 | 0 | 0 | 151 |  | 0 | 170 | 0 | 0 | 0 | 40 | 0 | 0 | 0 | 0 | 102 | 150 | 48 | 0 | 0 | 48 | 35 | 55 | 55 | 22 | 25 | 9 | 25 | 25 | 51 | 0 | 76 | 0 | 0 | 0 | 17 | 0 | 0 | 0 | 0 |  | 22 | 0 | 0 | 10 | 82 | 26 | 19 | 7 | 0 | 0 | 100 | 255 | 305 | 214 | 26 | 50 | 29 | 52 | 0 | 51 | 0 | 50 | 50 | 21 | 8 | 14 | 6 | 0 | 33 | 0 | 22 | 1 | 43 | 30 | 53 | 0 | 130 | 160 | 67 | 78 | 0 | 177 | 0 | 0 | 0 | 260 | 16 | 11 | 0 | 281 | 12 | 0 | 200 | 0 | 149 | 17 | 90 | 0 | 140 | 0 | 88 | 105 | 51 | 3 | 65 | 54 | 110 | 0 | 102 | 100 | 260 | 104 | 0 | 162 | 114 | 0 | 17 | 6 | 0 | 56 |  | 717 | 0 | 0 | 0 | 0 | 0 | 0 | 0 | 0 | 0 | 0 | 89 | 18 | 0 | 0 | 0 | 0 | 50 | 0 | 49 | 0 | 0 | 40 | 43 | 0 | 12 | 0 | 8 | 0 | 0 | 200 | 0 | 0 | 0 | 0 | 0 | 0 | 11 | 0 | 116 | 0 | 135 | 90 | 0 | 113 | 0 | 108 | 0 | 3 | 113 | 280 | 220 | 0 | 0 | 1 | 8 | 37 |  | 6068 | 2461 | 8529 | 2359 | 717 | 1374 | 12 | 3133 | 480 | 76 | 0 | 339 | 0 | 39 | 0 | 95.01
15:00 | 0 | 0 | 200 | 0 | 0 | 0 | 0 | 0 | 146 |  | 0 | 170 | 0 | 0 | 0 | 40 | 0 | 0 | 0 | 0 | 102 | 115 | 48 | 0 | 0 | 48 | 35 | 55 | 55 | 22 | 25 | 9 | 25 | 25 | 16 | 0 | 79 | 0 | 0 | 0 | 17 | 0 | 0 | 0 | 0 |  | 22 | 0 | 0 | 10 | 82 | 26 | 19 | 3 | 0 | 0 | 100 | 260 | 305 | 213 | 26 | 50 | 29 | 53 | 0 | 43 | 0 | 50 | 52 | 21 | 8 | 15 | 6 | 0 | 33 | 0 | 22 | 0 | 43 | 30 | 53 | 0 | 130 | 158 | 67 | 78 | 0 | 177 | 0 | 0 | 0 | 280 | 16 | 11 | 0 | 281 | 0 | 0 | 200 | 0 | 149 | 13 | 76 | 0 | 138 | 0 | 78 | 105 | 51 | 3 | 65 | 54 | 110 | 0 | 100 | 100 | 260 | 104 | 0 | 162 | 116 | 0 | 17 | 4 | 2 | 55 |  | 717 | 0 | 0 | 0 | 0 | 0 | 0 | 0 | 0 | 0 | 0 | 89 | 15 | 0 | 0 | 0 | 0 | 50 | 3 | 49 | 0 | 0 | 40 | 43 | 0 | 12 | 0 | 8 | 0 | 0 | 200 | 0 | 0 | 0 | 0 | 0 | 0 | 11 | 0 | 114 | 0 | 133 | 90 | 0 | 113 | 0 | 108 | 0 | 3 | 113 | 290 | 200 | 0 | 0 | 0 | 4 | 0 |  | 5966 | 2405 | 8371 | 2360 | 717 | 1353 | 0 | 3038 | 490 | 79 | 0 | 307 | 0 | 27 | 0 | 95
16:00 | 0 | 0 | 200 | 0 | 0 | 0 | 0 | 0 | 145 |  | 0 | 160 | 0 | 0 | 0 | 40 | 0 | 0 | 0 | 0 | 102 | 115 | 57 | 0 | 0 | 48 | 35 | 55 | 55 | 22 | 25 | 9 | 25 | 25 | 16 | 0 | 79 | 0 | 0 | 0 | 17 | 0 | 0 | 0 | 0 |  | 22 | 0 | 0 | 10 | 82 | 26 | 19 | 3 | 0 | 0 | 100 | 255 | 305 | 208 | 26 | 52 | 29 | 54 | 0 | 51 | 0 | 50 | 52 | 21 | 8 | 17 | 6 | 0 | 33 | 0 | 22 | 0 | 43 | 30 | 53 | 0 | 130 | 159 | 40 | 78 | 0 | 177 | 0 | 0 | 0 | 270 | 16 | 11 | 0 | 281 | 0 | 0 | 160 | 0 | 123 | 7 | 76 | 0 | 138 | 0 | 83 | 105 | 17 | 1 | 15 | 54 | 110 | 0 | 105 | 60 | 260 | 104 | 0 | 162 | 112 | 0 | 17 | 1 | 22 | 55 |  | 717 | 0 | 0 | 0 | 0 | 0 | 0 | 0 | 4 | 0 | 0 | 90 | 15 | 0 | 0 | 0 | 0 | 50 | 5 | 49 | 0 | 0 | 40 | 34 | 0 | 13 | 0 | 8 | 0 | 0 | 200 | 0 | 0 | 0 | 0 | 0 | 0 | 11 | 0 | 114 | 0 | 127 | 90 | 0 | 113 | 0 | 107 | 0 | 2 | 113 | 290 | 200 | 0 | 0 | 0 | 8 | 0 |  | 5756 | 2400 | 8156 | 2329 | 717 | 1336 | 0 | 2873 | 490 | 79 | 0 | 313 | 0 | 19 | 0 | 94.99
17:00 | 0 | 0 | 200 | 0 | 0 | 0 | 0 | 0 | 146 |  | 0 | 160 | 0 | 0 | 0 | 40 | 0 | 0 | 0 | 0 | 102 | 150 | 60 | 0 | 0 | 48 | 35 | 55 | 55 | 22 | 25 | 9 | 25 | 25 | 30 | 0 | 79 | 0 | 0 | 0 | 17 | 0 | 0 | 0 | 0 |  | 22 | 0 | 16 | 60 | 82 | 26 | 19 | 6 | 0 | 0 | 100 | 260 | 305 | 197 | 26 | 48 | 29 | 55 | 0 | 51 | 0 | 50 | 52 | 21 | 8 | 17 | 6 | 0 | 45 | 0 | 22 | 0 | 43 | 30 | 53 | 0 | 130 | 160 | 68 | 78 | 0 | 177 | 0 | 0 | 0 | 295 | 16 | 11 | 0 | 281 | 0 | 0 | 165 | 0 | 135 | 1 | 76 | 0 | 133 | 0 | 82 | 105 | 31 | 0 | 40 | 54 | 110 | 0 | 113 | 100 | 260 | 104 | 0 | 162 | 116 | 0 | 17 | 0 | 15 | 55 |  | 717 | 0 | 0 | 0 | 0 | 0 | 0 | 0 | 4 | 0 | 0 | 90 | 17 | 0 | 0 | 0 | 0 | 50 | 7 | 49 | 0 | 0 | 40 | 34 | 0 | 13 | 0 | 8 | 0 | 0 | 199 | 0 | 0 | 0 | 0 | 0 | 0 | 11 | 0 | 113 | 0 | 123 | 90 | 0 | 113 | 0 | 112 | 0 | 1 | 113 | 310 | 170 | 0 | 0 | 0 | 1 | 20 |  | 6022 | 2405 | 8427 | 2359 | 717 | 1334 | 0 | 3060 | 509 | 79 | 0 | 366 | 0 | 3 | 0 | 94.98
18:00 | 0 | 0 | 200 | 0 | 0 | 0 | 0 | 0 | 129 |  | 0 | 160 | 0 | 0 | 0 | 40 | 0 | 0 | 0 | 0 | 102 | 150 | 60 | 0 | 0 | 48 | 35 | 55 | 55 | 22 | 25 | 9 | 25 | 25 | 50 | 0 | 76 | 0 | 0 | 0 | 17 | 0 | 0 | 0 | 0 |  | 22 | 0 | 51 | 80 | 83 | 26 | 19 | 12 | 0 | 0 | 100 | 260 | 325 | 191 | 26 | 51 | 29 | 56 | 0 | 51 | 0 | 50 | 52 | 21 | 8 | 17 | 6 | 90 | 45 | 0 | 22 | 0 | 43 | 30 | 53 | 0 | 130 | 159 | 68 | 78 | 0 | 177 | 0 | 0 | 0 | 280 | 16 | 11 | 50 | 281 | 175 | 100 | 200 | 98 | 149 | 0 | 90 | 0 | 142 | 0 | 82 | 105 | 79 | 0 | 110 | 54 | 110 | 0 | 113 | 100 | 260 | 104 | 0 | 162 | 116 | 0 | 17 | 0 | 0 | 55 |  | 717 | 0 | 0 | 0 | 0 | 0 | 0 | 0 | 16 | 2 | 0 | 90 | 22 | 0 | 0 | 0 | 0 | 50 | 28 | 100 | 0 | 0 | 40 | 34 | 0 | 14 | 0 | 8 | 0 | 0 | 200 | 0 | 0 | 0 | 0 | 0 | 0 | 11 | 18 | 113 | 0 | 122 | 90 | 30 | 113 | 0 | 113 | 0 | 0 | 113 | 340 | 220 | 0 | 0 | 0 | 0 | 0 |  | 6773 | 2604 | 9377 | 2375 | 717 | 1364 | 471 | 3257 | 540 | 76 | 0 | 487 | 90 | 0 | 0 | 94.97
18:30 | 0 | 0 | 0 | 0 | 0 | 0 | 0 | 0 | 0 |  | 0 | 0 | 0 | 0 | 0 | 0 | 0 | 0 | 0 | 0 | 0 | 0 | 0 | 0 | 0 | 0 | 0 | 0 | 0 | 0 | 0 | 0 | 0 | 0 | 0 | 0 | 0 | 0 | 0 | 0 | 0 | 0 | 0 | 0 | 0 |  | 0 | 0 | 0 | 0 | 0 | 0 | 0 | 0 | 0 | 0 | 0 | 0 | 0 | 0 | 0 | 0 | 0 | 0 | 0 | 0 | 0 | 0 | 0 | 0 | 0 | 0 | 0 | 0 | 0 | 0 | 0 | 0 | 0 | 0 | 0 | 0 | 0 | 0 | 0 | 0 | 0 | 0 | 0 | 0 | 0 | 0 | 0 | 0 | 0 | 0 | 0 | 0 | 0 | 0 | 0 | 0 | 0 | 0 | 0 | 0 | 0 | 0 | 0 | 0 | 0 | 0 | 0 | 0 | 0 | 0 | 0 | 0 | 0 | 0 | 0 | 0 | 0 | 0 | 0 | 0 |  | 0 | 0 | 0 | 0 | 0 | 0 | 0 | 0 | 0 | 0 | 0 | 0 | 0 | 0 | 0 | 0 | 0 | 0 | 0 | 0 | 0 | 0 | 0 | 0 | 0 | 0 | 0 | 0 | 0 | 0 | 0 | 0 | 0 | 0 | 0 | 0 | 0 | 0 | 0 | 0 | 0 | 0 | 0 | 0 | 0 | 0 | 0 | 0 | 0 | 0 | 0 | 0 | 0 | 0 | 0 | 0 | 0 |  | 0 | 0 | 0 | 0 | 0 | 0 | 0 | 0 | 0 | 0 | 0 | 0 | 0 | 0 | 0 | 0
19:00 | 0 | 0 | 200 | 0 | 0 | 0 | 0 | 0 | 120 |  | 0 | 150 | 0 | 0 | 0 | 40 | 0 | 0 | 0 | 0 | 102 | 150 | 60 | 0 | 0 | 48 | 35 | 55 | 55 | 22 | 25 | 9 | 25 | 25 | 50 | 0 | 76 | 0 | 0 | 0 | 17 | 0 | 0 | 0 | 0 |  | 22 | 0 | 51 | 80 | 90 | 26 | 19 | 10 | 0 | 0 | 100 | 260 | 300 | 191 | 26 | 48 | 29 | 56 | 0 | 51 | 0 | 50 | 52 | 21 | 8 | 17 | 6 | 93 | 45 | 0 | 22 | 0 | 43 | 30 | 53 | 0 | 130 | 160 | 68 | 78 | 0 | 177 | 0 | 0 | 0 | 300 | 16 | 11 | 50 | 281 | 205 | 100 | 200 | 100 | 149 | 0 | 90 | 4 | 150 | 0 | 90 | 105 | 105 | 0 | 130 | 54 | 110 | 0 | 113 | 100 | 260 | 104 | 0 | 162 | 116 | 0 | 17 | 0 | 0 | 55 |  | 716 | 0 | 0 | 0 | 0 | 0 | 0 | 0 | 29 | 17 | 0 | 91 | 25 | 0 | 0 | 0 | 0 | 50 | 53 | 100 | 0 | 0 | 40 | 52 | 0 | 21 | 0 | 8 | 0 | 0 | 200 | 0 | 0 | 0 | 0 | 0 | 0 | 11 | 93 | 112 | 0 | 125 | 90 | 120 | 113 | 0 | 113 | 0 | 0 | 113 | 370 | 220 | 0 | 0 | 0 | 0 | 0 |  | 6853 | 2882 | 9735 | 2348 | 716 | 1376 | 668 | 3348 | 570 | 76 | 0 | 540 | 93 | 0 | 0 | 94.94
19:30 | 0 | 0 | 200 | 0 | 0 | 0 | 0 | 0 | 122 |  | 0 | 150 | 0 | 0 | 0 | 55 | 0 | 0 | 0 | 0 | 102 | 150 | 60 | 0 | 0 | 48 | 35 | 55 | 55 | 0 | 25 | 9 | 25 | 25 | 51 | 0 | 76 | 0 | 0 | 0 | 17 | 0 | 0 | 0 | 0 |  | 22 | 0 | 51 | 80 | 90 | 26 | 19 | 7 | 0 | 0 | 100 | 265 | 300 | 190 | 26 | 48 | 29 | 56 | 0 | 51 | 0 | 50 | 52 | 21 | 8 | 17 | 6 | 94 | 45 | 0 | 22 | 0 | 43 | 30 | 53 | 0 | 130 | 159 | 68 | 78 | 0 | 177 | 0 | 0 | 0 | 270 | 16 | 11 | 20 | 281 | 206 | 100 | 200 | 100 | 149 | 0 | 90 | 17 | 150 | 0 | 96 | 105 | 105 | 0 | 130 | 54 | 110 | 0 | 113 | 100 | 260 | 104 | 0 | 162 | 116 | 0 | 17 | 0 | 0 | 55 |  | 717 | 0 | 0 | 0 | 0 | 0 | 0 | 0 | 33 | 15 | 0 | 91 | 25 | 0 | 0 | 0 | 0 | 50 | 50 | 100 | 0 | 0 | 40 | 52 | 0 | 22 | 0 | 8 | 0 | 0 | 200 | 0 | 0 | 0 | 0 | 0 | 0 | 11 | 80 | 113 | 0 | 130 | 90 | 80 | 113 | 0 | 113 | 0 | 0 | 113 | 360 | 220 | 0 | 0 | 0 | 0 | 0 |  | 6810 | 2826 | 9636 | 2330 | 717 | 1351 | 586 | 3383 | 560 | 76 | 0 | 539 | 94 | 0 | 0 | 0
20:00 | 0 | 0 | 200 | 0 | 0 | 0 | 0 | 0 | 125 |  | 0 | 150 | 0 | 0 | 0 | 55 | 0 | 0 | 0 | 0 | 102 | 150 | 60 | 0 | 0 | 48 | 35 | 55 | 55 | 0 | 25 | 9 | 25 | 25 | 51 | 0 | 76 | 0 | 0 | 0 | 17 | 0 | 0 | 0 | 0 |  | 22 | 0 | 51 | 90 | 90 | 26 | 19 | 20 | 0 | 0 | 100 | 265 | 300 | 189 | 26 | 50 | 29 | 55 | 0 | 51 | 0 | 50 | 52 | 21 | 8 | 17 | 6 | 93 | 45 | 0 | 22 | 0 | 43 | 30 | 53 | 0 | 130 | 158 | 68 | 78 | 0 | 177 | 0 | 0 | 0 | 280 | 16 | 11 | 0 | 281 | 150 | 100 | 200 | 100 | 149 | 0 | 90 | 17 | 140 | 0 | 91 | 105 | 105 | 0 | 130 | 54 | 110 | 0 | 113 | 100 | 260 | 104 | 0 | 162 | 116 | 0 | 17 | 0 | 0 | 55 |  | 717 | 0 | 0 | 0 | 0 | 0 | 0 | 0 | 27 | 0 | 0 | 91 | 26 | 0 | 0 | 0 | 0 | 50 | 50 | 100 | 0 | 0 | 40 | 52 | 0 | 22 | 0 | 8 | 0 | 0 | 200 | 0 | 0 | 0 | 0 | 0 | 0 | 11 | 80 | 114 | 0 | 148 | 90 | 80 | 113 | 0 | 113 | 0 | 0 | 113 | 360 | 220 | 0 | 0 | 0 | 0 | 0 |  | 6753 | 2825 | 9578 | 2331 | 717 | 1395 | 510 | 3378 | 560 | 76 | 0 | 518 | 93 | 0 | 0 | 94.95
21:00 | 0 | 0 | 200 | 0 | 0 | 0 | 0 | 0 | 120 |  | 0 | 150 | 0 | 0 | 0 | 55 | 0 | 0 | 0 | 0 | 102 | 150 | 60 | 0 | 0 | 48 | 35 | 55 | 55 | 10 | 25 | 9 | 25 | 25 | 51 | 0 | 76 | 0 | 0 | 0 | 17 | 0 | 0 | 0 | 0 |  | 13 | 0 | 51 | 60 | 90 | 26 | 19 | 15 | 0 | 0 | 100 | 265 | 300 | 188 | 26 | 50 | 29 | 56 | 0 | 51 | 0 | 50 | 52 | 21 | 8 | 17 | 6 | 90 | 50 | 0 | 22 | 0 | 43 | 30 | 53 | 0 | 130 | 160 | 68 | 78 | 0 | 177 | 0 | 0 | 0 | 280 | 16 | 11 | 0 | 281 | 152 | 100 | 200 | 100 | 149 | 0 | 90 | 17 | 0 | 0 | 97 | 94 | 105 | 0 | 100 | 54 | 110 | 0 | 113 | 100 | 260 | 104 | 0 | 162 | 116 | 0 | 17 | 0 | 0 | 55 |  | 717 | 0 | 0 | 0 | 0 | 0 | 0 | 0 | 24 | 0 | 0 | 91 | 26 | 0 | 0 | 0 | 0 | 50 | 50 | 100 | 0 | 0 | 40 | 52 | 0 | 22 | 0 | 8 | 0 | 0 | 200 | 0 | 0 | 0 | 0 | 0 | 0 | 11 | 60 | 118 | 0 | 157 | 90 | 60 | 113 | 0 | 113 | 0 | 0 | 113 | 370 | 220 | 0 | 0 | 0 | 0 | 0 |  | 6545 | 2805 | 9350 | 2351 | 717 | 1395 | 472 | 3164 | 570 | 76 | 0 | 515 | 90 | 0 | 0 | 94.94
22:00 | 0 | 0 | 200 | 0 | 0 | 0 | 0 | 0 | 112 |  | 0 | 140 | 0 | 0 | 0 | 40 | 0 | 0 | 0 | 0 | 102 | 48 | 61 | 0 | 0 | 48 | 35 | 55 | 55 | 22 | 25 | 9 | 25 | 25 | 51 | 0 | 78 | 0 | 0 | 0 | 17 | 0 | 0 | 0 | 0 |  | 22 | 0 | 5 | 60 | 90 | 26 | 19 | 36 | 0 | 0 | 100 | 260 | 300 | 190 | 26 | 48 | 29 | 55 | 0 | 51 | 0 | 0 | 52 | 21 | 8 | 22 | 6 | 82 | 51 | 0 | 22 | 0 | 43 | 30 | 53 | 0 | 130 | 159 | 69 | 79 | 0 | 177 | 0 | 0 | 0 | 265 | 16 | 11 | 0 | 281 | 0 | 0 | 200 | 0 | 149 | 0 | 90 | 17 | 16 | 0 | 98 | 91 | 105 | 0 | 80 | 54 | 110 | 0 | 113 | 100 | 260 | 104 | 0 | 162 | 116 | 0 | 17 | 0 | 0 | 55 |  | 717 | 0 | 0 | 0 | 0 | 0 | 0 | 0 | 24 | 0 | 0 | 91 | 25 | 0 | 0 | 0 | 0 | 50 | 38 | 100 | 0 | 0 | 40 | 52 | 0 | 22 | 0 | 8 | 0 | 0 | 200 | 0 | 0 | 0 | 0 | 0 | 0 | 11 | 0 | 124 | 0 | 186 | 105 | 0 | 113 | 0 | 113 | 0 | 0 | 113 | 350 | 190 | 0 | 0 | 0 | 0 | 0 |  | 5979 | 2672 | 8651 | 2370 | 717 | 1381 | 0 | 3168 | 550 | 78 | 0 | 305 | 82 | 0 | 0 | 94.93
23:00 | 0 | 0 | 200 | 0 | 0 | 0 | 0 | 0 | 112 |  | 0 | 140 | 0 | 0 | 0 | 15 | 0 | 0 | 0 | 0 | 72 | 0 | 40 | 0 | 0 | 0 | 35 | 55 | 55 | 22 | 25 | 9 | 25 | 25 | 0 | 0 | 76 | 0 | 0 | 0 | 0 | 0 | 0 | 0 | 0 |  | 22 | 0 | 0 | 0 | 88 | 26 | 19 | 39 | 0 | 0 | 80 | 260 | 300 | 184 | 26 | 50 | 29 | 30 | 0 | 51 | 0 | 0 | 52 | 21 | 8 | 24 | 6 | 77 | 51 | 0 | 22 | 0 | 43 | 30 | 53 | 0 | 130 | 161 | 68 | 79 | 0 | 177 | 0 | 0 | 0 | 270 | 16 | 11 | 0 | 281 | 0 | 0 | 200 | 0 | 118 | 0 | 90 | 17 | 127 | 0 | 98 | 91 | 17 | 0 | 15 | 54 | 68 | 0 | 113 | 60 | 260 | 104 | 0 | 162 | 116 | 0 | 17 | 0 | 0 | 55 |  | 717 | 0 | 0 | 0 | 0 | 0 | 0 | 0 | 0 | 0 | 0 | 91 | 25 | 0 | 0 | 0 | 0 | 0 | 5 | 50 | 0 | 0 | 0 | 52 | 0 | 18 | 0 | 8 | 0 | 0 | 199 | 0 | 0 | 0 | 0 | 0 | 0 | 11 | 0 | 126 | 0 | 191 | 105 | 0 | 113 | 0 | 113 | 0 | 0 | 113 | 350 | 220 | 0 | 0 | 0 | 0 | 0 |  | 5472 | 2507 | 7979 | 2351 | 717 | 1395 | 0 | 2759 | 549 | 76 | 0 | 55 | 77 | 0 | 0 | 94.92
24:00 | 0 | 0 | 200 | 0 | 0 | 0 | 0 | 0 | 112 |  | 0 | 140 | 0 | 0 | 0 | 0 | 0 | 0 | 0 | 0 | 7 | 0 | 0 | 0 | 0 | 0 | 35 | 55 | 17 | 0 | 25 | 9 | 20 | 19 | 0 | 0 | 76 | 0 | 0 | 0 | 0 | 0 | 0 | 0 | 0 |  | 22 | 0 | 0 | 0 | 88 | 26 | 19 | 32 | 0 | 0 | 80 | 260 | 300 | 184 | 26 | 50 | 29 | 30 | 0 | 51 | 0 | 0 | 52 | 21 | 8 | 17 | 6 | 70 | 52 | 0 | 22 | 0 | 43 | 30 | 53 | 0 | 130 | 160 | 69 | 79 | 0 | 177 | 0 | 0 | 0 | 285 | 16 | 11 | 0 | 130 | 0 | 0 | 200 | 0 | 0 | 0 | 90 | 0 | 140 | 0 | 8 | 50 | 17 | 0 | 15 | 54 | 68 | 0 | 85 | 30 | 260 | 104 | 0 | 162 | 116 | 0 | 17 | 0 | 0 | 55 |  | 717 | 0 | 0 | 0 | 0 | 0 | 0 | 0 | 0 | 0 | 0 | 91 | 24 | 0 | 0 | 0 | 0 | 0 | 0 | 25 | 0 | 0 | 0 | 52 | 0 | 22 | 0 | 5 | 0 | 0 | 199 | 0 | 0 | 0 | 0 | 0 | 0 | 11 | 0 | 125 | 0 | 193 | 90 | 0 | 113 | 0 | 113 | 0 | 0 | 113 | 300 | 220 | 0 | 0 | 0 | 0 | 0 |  | 4814 | 2413 | 7227 | 2308 | 717 | 1408 | 0 | 2124 | 499 | 76 | 0 | 25 | 70 | 0 | 0 | 94.91
KWH | 0 | 0 | 4834000 | 0 | 0 | 0 | 0 | 0 | 3614000 |  | 0 | 4021750 | 0 | 0 | 0 | 760628 | 0 | 0 | 0 | 0 | 1727280 | 1902720 | 822698 | 0 | 0 | 720912 | 877680 | 1211932 | 1282093 | 442440 | 600000 | 176040 | 624800 | 576400 | 638400 | 0 | 1444620 | 320000 | 0 | 0 | 175860 | 0 | 0 | 0 | 0 |  | 523680 | 0 | 231351 | 548280 | 2016000 | 618720 | 433104 | 483360 | 0 | 0 | 2374266 | 6127000 | 7405000 | 4741000 | 652363 | 542060 | 656712 | 1268160 | 0 | 1199024 | 0 | 572736 | 724138 | 504288 | 230940 | 484700 | 158450 | 1343040 | 1421760 | 0 | 529956 | 3650 | 1017000 | 634680 | 1194000 | 0 | 3167100 | 3803000 | 1449216 | 1771200 | 0 | 4257940 | 0 | 0 | 0 | 7227500 | 384877 | 237072 | 84288 | 4649344 | 1014345 | 729236 | 4075200 | 657978 | 2387376 | 127710 | 2021760 | 88800 | 3138036 | 0 | 1628400 | 2107200 | 1456945 | 24602 | 1279636 | 1355009 | 1747990 | 0 | 2488080 | 1822808 | 6247400 | 2290560 | 0 | 3437280 | 2777564 | 0 | 444960 | 47556 | 50880 | 1010880 |  | 17088727 | 0 | 0 | 0 | 0 | 0 | 0 | 0 | 119040 | 18688 | 0 | 2207340 | 436800 | 0 | 0 | 0 | 0 | 532834 | 231312 | 894944 | 0 | 0 | 326255 | 1096320 | 0 | 411840 | 0 | 174870 | 0 | 0 | 4881800 | 0 | 0 | 0 | 0 | 0 | 0 | 272964 | 407040 | 3121136 | 0 | 4439418 | 1604160 | 401517 | 2418624 | 0 | 2584761 | 0 | 18695 | 2532192 | 8293000 | 4899000 | 0 | 0 | 5880 | 229680 | 121536 |  | 136903399 | 59770373 | 196673772 | 56397447 | 17088727 | 35058479 | 3294404 | 63264602 | 13174800 | 1764620 | 0 | 4829880 | 1343040 | 457773 | 0
Fuel Cost | 0 | 0 | 7057640 | 0 | 0 | 0 | 0 | 0 | 3722420 |  | 0 | 4383707.5 | 0 | 0 | 0 | 6434912.88 | 0 | 0 | 0 | 0 | 15752793.6 | 18722764.8 | 7585275.56 | 0 | 0 | 6553090.08 | 6407064 | 9368234.36 | 12641436.98 | 331830 | 450000 | 0 | 0 | 0 | 6173328 | 0 | 390047.4 | 86400 | 0 | 0 | 1633739.4 | 0 | 0 | 0 | 0 |  | 0 | 0 | 2244104.7 | 5236074 | 17539200 | 4900262.4 | 545711.04 | 1435579.2 | 0 | 0 | 3490171.02 | 4533980 | 7405000 | 4361720 | 841548.27 | 623369 | 742084.56 | 1775424 | 0 | 2050331.04 | 0 | 5784633.6 | 6915517.9 | 640445.76 | 173205 | 848225 | 118837.5 | 10072800 | 1507065.6 | 0 | 673044.12 | 58181 | 1667880 | 1015488 | 2125320 | 0 | 3610494 | 3955120 | 2854955.52 | 3382992 | 0 | 7366236.2 | 0 | 0 | 0 | 7299775 | 288657.75 | 180174.72 | 1433738.88 | 35149040.64 | 17223578.1 | 12192825.92 | 21191040 | 11001392.16 | 23491779.84 | 1492929.9 | 16477344 | 963480 | 22123153.8 | 0 | 14851008 | 19913040 | 12689990.95 | 0 | 9674048.16 | 11802128.39 | 15364832.1 | 0 | 21322845.6 | 12139901.28 | 0 | 0 | 0 | 0 | 0 | 0 | 0 | 0 | 0 | 0 |  | 98431067.52 | 0 | 0 | 0 | 0 | 0 | 0 | 0 | 1248729.6 | 195850.24 | 0 | 2494294.2 | 677040 | 0 | 0 | 0 | 0 | 5243086.56 | 2350129.92 | 7920254.4 | 0 | 0 | 3161410.95 | 10623340.8 | 0 | 790732.8 | 0 | 132376.59 | 0 | 0 | 26459356 | 0 | 0 | 0 | 0 | 0 | 0 | 409446 | 6923750.4 | 3651729.12 | 0 | 4395023.82 | 16747430.4 | 6829804.17 | 22952741.76 | 0 | 20057745.36 | 0 | 206579.75 | 18712898.88 | 36406270 | 0 | 0 | 0 | 0 | 0 | 0 |  | 506456390.18 | 297021089.24 | 803477479.42 | 57109240.7 | 98431067.52 | 36899833.63 | 55605089.63 | 433388719.12 | 62865626 | 476447.4 | 0 | 46870964.77 | 10072800 | 1757690.65 | 0
Yesterday Day Peak | 0 | 0 | 200 | 0 | 0 | 0 | 0 | 0 | 160 |  | 0 | 180 | 0 | 0 | 0 | 40 | 0 | 0 | 0 | 0 | 102 | 150 | 36 | 0 | 0 | 48 | 35 | 55 | 55 | 22 | 25 | 8 | 25 | 25 | 43 | 0 | 46 | 0 | 0 | 0 | 3 | 0 | 0 | 0 | 0 |  | 22 | 0 | 0 | 20 | 75 | 0 | 19 | 4 | 0 | 0 | 100 | 255 | 325 | 197 | 26 | 0 | 29 | 53 | 0 | 51 | 0 | 50 | 38 | 21 | 10 | 15 | 6 | 0 | 33 | 0 | 22 | 0 | 43 | 30 | 53 | 0 | 130 | 160 | 66 | 78 | 0 | 177 | 0 | 0 | 0 | 310 | 16 | 11 | 0 | 273 | 125 | 100 | 200 | 100 | 149 | 19 | 90 | 0 | 147 | 0 | 97 | 105 | 101 | 4 | 80 | 42 | 110 | 0 | 116 | 90 | 260 | 104 | 0 | 162 | 116 | 0 | 17 | 4 | 0 | 56 |  | 717 | 0 | 0 | 0 | 0 | 0 | 0 | 0 | 0 | 0 | 0 | 90 | 18 | 0 | 0 | 0 | 0 | 50 | 0 | 33 | 0 | 0 | 0 | 35 | 0 | 14 | 0 | 8 | 0 | 0 | 200 | 0 | 0 | 0 | 0 | 0 | 0 | 11 | 29 | 120 | 0 | 157 | 90 | 55 | 113 | 0 | 108 | 0 | 1 | 113 | 280 | 220 | 0 | 0 | 0 | 34 | 17 |  | 8883 | DayPeak
Yesterday Evening Peak | 0 | 0 | 200 | 0 | 0 | 0 | 0 | 0 | 120 | 0 | 0 | 150 | 0 | 0 | 0 | 40 | 0 | 0 | 0 | 0 | 102 | 150 | 60 | 0 | 0 | 48 | 35 | 55 | 55 | 22 | 25 | 9 | 25 | 25 | 50 | 0 | 76 | 0 | 0 | 0 | 17 | 0 | 0 | 0 | 0 | 0 | 22 | 0 | 51 | 80 | 90 | 26 | 19 | 10 | 0 | 0 | 100 | 260 | 300 | 191 | 26 | 48 | 29 | 56 | 0 | 51 | 0 | 50 | 52 | 21 | 8 | 17 | 6 | 93 | 45 | 0 | 22 | 0 | 43 | 30 | 53 | 0 | 130 | 160 | 68 | 78 | 0 | 177 | 0 | 0 | 0 | 300 | 16 | 11 | 50 | 281 | 205 | 100 | 200 | 100 | 149 | 0 | 90 | 4 | 150 | 0 | 90 | 105 | 105 | 0 | 130 | 54 | 110 | 0 | 113 | 100 | 260 | 104 | 0 | 162 | 116 | 0 | 17 | 0 | 0 | 55 |  | 716 | 0 | 0 | 0 | 0 | 0 | 0 | 0 | 29 | 17 | 0 | 91 | 25 | 0 | 0 | 0 | 0 | 50 | 53 | 100 | 0 | 0 | 40 | 52 | 0 | 21 | 0 | 8 | 0 | 0 | 200 | 0 | 0 | 0 | 0 | 0 | 0 | 11 | 93 | 112 | 0 | 125 | 90 | 120 | 113 | 0 | 113 | 0 | 0 | 113 | 370 | 220 | 0 | 0 | 0 | 0 | 0 |  | 9735 | EvPeak
Forecast for Evening | 0 | 0 | 200 | 0 | 0 | 0 | 0 | 0 | 180 | 0 | 0 | 200 |  | 0 | 0 | 55 | 0 | 0 | 0 | 0 | 102 | 150 | 60 | 0 | 0 | 51 | 35 | 55 | 55 | 22 | 25 | 10 | 22 | 33 | 51 | 0 | 78 | 0 | 0 | 0 | 25 | 0 | 0 | 0 | 0 | 0 | 22 |  | 51 | 100 | 90 | 50 | 19 | 15 | 0 | 0 | 100 | 260 | 360 | 210 | 26 | 80 | 30 | 55 | 0 | 51 | 0 | 50 | 52 | 21 | 11 | 33 | 9 | 163 | 50 | 0 | 22 | 0 | 43 | 30 | 51 | 0 | 130 | 160 | 70 | 81 | 0 | 180 | 18 | 0 | 10 | 330 | 16 | 11 | 200 | 300 | 300 | 100 | 200 | 100 | 149 | 0 | 90 | 200 | 150 | 0 | 115 | 105 | 105 | 0 | 260 | 54 | 110 | 114 | 113 | 100 | 260 | 104 | 0 | 162 | 116 | 0 | 17 |  |  | 55 |  | 730 | 0 | 0 | 0 | 0 | 220 | 0 | 0 | 35 | 40 | 0 | 91 | 25 | 110 | 0 | 0 | 0 | 50 | 53 | 100 | 0 | 50 | 40 | 52 | 0 | 22 | 0 | 11 | 0 | 0 | 200 | 15 | 0 | 0 | 0 | 0 | 0 | 11 | 100 | 120 | 0 | 250 | 105 | 200 | 113 | 100 | 113 | 0 | 0 | 113 | 620 | 220 |  | 150
Forecast for Day | 0 | 0 | 200 | 0 | 0 | 0 | 0 | 0 | 180 | 0 | 0 | 200 | 0 | 0 | 0 | 55 | 0 | 0 | 0 | 0 | 102 | 150 | 60 | 0 | 0 | 51 | 35 | 55 | 55 | 22 | 25 | 10 | 22 | 33 | 51 | 0 | 78 | 0 | 0 | 0 | 25 | 0 | 0 | 0 | 0 | 0 | 22 |  | 51 | 100 | 90 | 50 | 19 | 15 | 0 | 0 | 100 | 265 | 360 | 210 | 26 | 50 | 30 | 55 | 0 | 51 | 0 | 48 | 52 | 21 | 11 | 33 | 9 | 138 | 50 | 0 | 22 | 1.6 | 42 | 30 | 51 | 0 | 130 | 160 | 70 | 80 | 0 | 180 | 18 | 0 | 10 | 330 | 16 | 11 | 100 | 300 | 200 | 100 | 200 | 100 | 149 | 20 | 90 | 200 | 150 | 0 | 115 | 105 | 105 | 5 | 260 | 54 | 110 | 114 | 113 | 100 | 260 | 104 | 50 | 162 | 116 | 0 | 17 | 30 |  | 55 |  | 730 | 0 | 0 | 0 | 0 | 0 | 0 | 0 | 0 | 0 | 0 | 91 | 25 | 110 | 0 | 0 | 0 | 50 | 53 | 90 | 0 | 50 | 40 | 52 | 0 | 22 | 0 | 11 | 0 | 0 | 200 | 0 | 0 | 0 | 0 | 0 | 0 | 11 | 80 | 120 | 0 | 235 | 105 | 100 | 113 | 50 | 113 | 0 | 8 | 113 | 620 | 220 |  | 0 | 6 | 50
Generation at 08:00(Today) | 0 | 0 | 200 | 0 | 0 | 0 | 0 | 0 | 150 | 0 | 0 | 180 | 0 | 0 | 0 | 22 | 0 | 0 | 0 | 0 | 85 | 16 | 4 | 0 | 0 | 20 | 35 | 55 | 35 | 0 | 25 | 0 | 16 | 17 | 3 | 0 | 78 | 0 | 0 | 0 | 0 | 0 | 0 | 0 | 0 | 0 | 22 | 0 | 0 | 10 | 83 | 26 | 19 | 12 | 0 | 0 | 100 | 260 | 310 | 183 | 26 | 48 | 26 | 56 | 0 | 51 | 0 | 0 | 0 | 0 | 0 | 0 | 3 | 82 | 51 | 0 | 22 | 0 | 43 | 30 | 53 | 0 | 130 | 158 | 69 | 78 | 0 | 177 | 0 | 0 | 0 | 290 | 16 | 8 | 0 | 70 | 0 | 0 | 158 | 0 | 36 | 0 | 76 | 0 | 147 | 0 | 67 | 74 | 17 | 1 | 15 | 54 | 65 | 0 | 122 | 90 | 260 | 40 | 0 | 101 | 116 | 0 | 17 | 2 | 0 | 29 | 0 | 718 | 0 | 0 | 0 | 0 | 0 | 0 | 0 | 0 | 0 | 0 | 79 | 15 | 0 | 0 | 0 | 0 | 0 | 0 | 0 | 0 | 0 | 0 | 52 | 0 | 20 | 0 | 8 | 0 | 0 | 200 | 0 | 0 | 0 | 0 | 0 | 0 | 11 | 0 | 118 | 0 | 244 | 88 | 0 | 68 | 0 | 99 | 0 | 0 | 113 | 300 | 180 | 0 | 0 | 0 | 7 | 0 | 0
199
| Minimum Generation |  | 6205 | 4:00
| Highest Generation |  | 9735 | 19:00
| Day Peak Generation |  | 8883 | 12:00
| Evening Peak Generation |  | 9735 | 19:00
| HVDC Max Flow |  | 717 | 1:00
| HVDC EvPeak Flow |  | 716 | 19:00
| Load factor L.F |  | 84.18%

## P1
POWER GRID COMPANY OF BANGLADESH LTD.
|  |  | NATIONAL LOAD DESPATCH CENTER |  |  |  |  | QF-LDC-08
|  |  | DAILY REPORT |  |  |  |  | Page -1
[6 empty] | Reporting Date : | 2022-01-24
Till now the maximum generation is : - |  |  | 13792 | 20:00 | Hrs on | 2021-04-27
The Summary of Yesterday's |  | 2022-01-23 | Generation & Demand |  | Today's Actual Min Gen. & Probable Gen. & Demand
Day Peak Generation : |  | 8883 | MW Hour : | 12:00 | Min. Gen. at | 4:00 | 5596 | MW
Evening Peak Generation : |  | 9735 | MW Hour : | 19:00 | Available Max Generation : |  | 12107 | MW
E.P. Demand (at gen end) : |  | 9735 | MW Hour : | 19:00 | Max Demand (Evening) : |  | 9800 | MW
Maximum Generation : |  | 9735 | MW Hour : | 19:00 | Reserve(Generation end) |  | 2307 | MW
Total Gen. (MKWH) : |  | 196.6738 | System Load Factor : | 84.18% | Load Shed : |  | 0 | MW
EXPORT / IMPORT THROUGH EAST-WEST INTERCONNECTOR
Export from East grid to West grid :- Maximum |  |  | -364 | MW at | 18:30 | Energy |  | MKWHR.
Import from West grid to East grid :- Maximum |  |  | - | MW at | - | Energy | - | MKWHR.
| Water Level of Kaptai Lake at 6:00 A M on |  | 2022-01-24
Actual : | 94.88 | Ft.(MSL) , | Rule curve : | 98.6 | Ft.( MSL )
Gas Consumed : | Total = | 756.69 | MMCFD. | Oil Consumed (PDB) :
[6 empty] | HSD : |  | Liter
[6 empty] | FO : |  | Liter
Cost of the Consumed Fuel (PDB+Pvt) : |  | Gas : | 94009074.33
: |  | Coal : | 62865626 | Oil : | 535864773.52 | Total : | 692739473.85
Load Shedding & Other Information
Area | Yesterday |  |  |  | Today
|  |  | Estimated Demand (S/S end) |  | Estimated Shedding (S/S end) |  | Rates of Shedding
| MW |  | MW |  |  | MW | (On Estimated Demand)
Dhaka | 0 | 0:00 | 3568.2968 |  |  | 0 | 0%
Chittagong Area | 0 | 0:00 | 1210.6659 |  |  | 0 | 0%
Khulna Area | 0 | 0:00 | 1084.2261 |  |  | 0 | 0%
Rajshahi Area | 0 | 0:00 | 979.5156 |  |  | 0 | 0%
Cumilla Area | 0 | 0:00 | 885.2701 |  |  | 0 | 0%
Mymensingh Area | 0 | 0:00 | 714.3747 |  |  | 0 | 0%
Sylhet Area | 0 | 0:00 | 402.9852 |  |  | 0 | 0%
Barisal Area | 0 | 0:00 | 184.026 |  |  | 0 | 0%
Rangpur Area | 0 | 0:00 | 550.9443 |  |  | 0 | 0%
Total | 0 |  | 9580.3047 |  |  | 0
Information of the Generating Units under shut down.
| Planned Shut- Down |  |  | Forced Shut- Down
|  |  |  | 1) Barapukuria ST: Unit-1,2 |  | 10) Meghnaghat Summit 305 MW CCPP
2) Ghorasal-3,5,7
3) Ashuganj-4,
4) Baghabari-71 MW & 100 MW
5) Shajibazar 330 MW GT-2
6) Raozan unit- 1,2
7) Sirajganj Unit 1 & 2
8) Summit Bibiyana-3
9) Haripur 412 MW EGCB
Additional Information of Machines, lines, Interruption / Forced Load shed etc.
a) Meghnaghat-Haripur 230 kV Ckt-2 was under shut down from 07:18 to 21:07 for A/M.
b) Haripur 230 kV Bus-1 was under shut down from 10:38 to 21:11 for C/M.
c) Ghorashal-Tongi 230 kV Ckt-2 was under shut down from 08:29 to 16:47 for A/M.
d) Ashuganj-B.Baria 132 kV Ckt-2 was under shut down from 09:00 to 16:27 for A/M.
e) Matarbari 132/33 kV T-2 transformer was under shut down from 08:59 to 13:36 for A/M.
f) Chowmuhoni-Feni 132 kV Ckt-2 was under shut down from 09:09 to 16:35 for A/M.
g) Kaliakoir-Aminbazar 230 kV Ckt-2 was under shut down from 09:12 to 17:35 for A/M.
h) Ullon-Rampura 132 kV Ckt-1 was under shut down from 09:30 to 17:31 for A/M.
i) Juldah-Shahmirpur 132 kV Ckt-1 was under shut down from 08:49 to 14:08 for A/M.
j) Cumilla(S)-Tripura 132 kV Ckt-1 was under shut down from 10:22 to 17:01 for C/M.
k) Mymensingh-RPCL 132 kV Ckt-1 was under shut down from 09:48 to 13:48 for A/M.
l) Haripur 230/33 kV T-1 transformer was under shut down from 09:47 to 11:25 for A/M.
m) Haripur 132 kV Bus section-1 was shut down from 10:15 to 11:19 for C/M.
n) Savar 33 kV B- Bus was shut down from 10:44 to 21:13 for D/W.
o) Khulna(C)-Noapara 132 kV Ckt-1 was under shut down from 08:34 to 16:36 for A/M.
p) Madaripur-Barisal 132 kV Ckt-1 was under shut down from 09:05 to 16:17 for A/M.
q) Baghabari 230/33 kV T-1 transformer was under shut down since at 08:12 for A/M.
r) Saidpur-Purbasadipur 132 kV Ckt-1 was under shut down from 09:10 to 12:30 for C/M.
s) Chandpur CCPP GT was synchronized at 12:51.
t) Mymensingh-RPCL 132 kV Ckt-2 was under shut down from 14:12 to 16:50 for A/M.
u) Keraniganj-Nawabganj 132 kV Ckt-2 was under shut down from 16:22 to 16:36 for C/M.
v) Matarbari 132/33 kV T-1 transformer was under shut down from 14:05 to 17:31 for A/M.
w) Haripur-Bhulta 230 kV Ckt-2 was under shut down from 19:47 to 20:42 for C/M.
x) Kabirpur 132/33 kV T-1 & T-2 transformer tripped at 20:05 due to 33 kV feeder fault and were switched on at 20:19. | [5 empty] | About 90 MW power interruption occurred under
Kabirpur S/S area from 20:05 to 20:19.
y) Kabirpur-Kodda 132 kV Ckt-1 tripped at 00:57 pole discrepancy and was switched on at 01:42(24-01-22).
z) B.Baria 132/33 kV T-1 & T-2 transformer tripped at 01:27 due to 33 kV Sadar feeder fault showing E/F,O/C,SF6 | [5 empty] | About 50 MW power interruption occurred under
relay and was T2 switched on at 06:53. | [5 empty] | B.Baria S/S area from 01:27 to 06:53
aa) Cumilla(N)-Daudkandi 132 kV Ckt-2 tripped at 02:58 showing dist C-phase relay and was switched on at 03:14(24-01-22).
ab) Ullon-Rampura 132 kV Ckt-1 tripped at 07:23 showing dist Z1, C phase at Rampura end .
ac) Ullon 132/33 kV T-1 transformer caught fire at 07:18 & T-2 transformer manually open from Ullon end.
ad) Rampura-Ullon 132 kV Ckt-2 & Ullon-Siddhirganj 132 kV Ckt-1 manually open from Rampura, Siddhirganj, & Haripur end.
ae) Ghorashal-Ashuganj 230 kV Ckt-1 was under shut down since at 07:21(24-01-22) for A/M.
af) Bogura-Barapukuria 230 kV Ckt-2 was under shut down since at 07:48(24-01-22) for C/M.
ag) Mymensing-Sutiakhali solar 132 kV Ckt was under shut down since at 07:10(24-01-22) for A/M.
| Sub Divisional Engineer |  |  | Executive Engineer |  |  | Superintendent Engineer
| Network Operation Division |  |  | Network Operation Division |  |  | Load Despatch Circle

## P2
EVENING PEAK GENERATION AND DAY LONG ENERGY DATA OF POWER STATIONS
| Date : | 2022-01-23 | [5 empty] | Page -2
Sl. |  |  |  |  | Present | Peak | Energy
No. | Name of the Power Stations |  | Producer | Installed Capacity | Capacity | Hour | Generated | Remarks
Generation
|  |  |  | Unit No. X Capacity | MW | MW | KWH
1 | Ghorasal Repowered CCPP:Unit-3 (GT |  | PDB | 1*260 | 260 | 0 | 0 | Under maint.
2 | Ghorasal Repowered CCPP Unit-4 |  | PDB | 1*210 | 180 | 200 | 4834000
| Ghorasal TPP Unit-5 |  | PDB | 1*210 | 190 | 0 | 0 | Gas shortage
3 | Ghorasal 365 MW CCPP Unit-7 |  | PDB | 1*243+1*122 | 365 | 0 | 0 | Under maint.
| Ghorashal 78.5 MW PP(MAX) |  | QRPP | 2*40 | 0 | 0 | 0 | Contract Expired
4 | Ghorashal 108MW PP (Regent) |  | IPP | 34*3.35 | 108 | 0 | 0 | Gas shortage
5 | Haripur GTPP |  | SBU, PDB | 2*32 | 20 | 0 | 0 | Under maint.
6 | Haripur 412 MW CCPP |  | EGCB | 1*273+1*139 | 412 | 0 | 0 | Gas shortage
7 | Haripur 360MW CCPP(HPL) |  | IPP | 1*235+1*125 | 360 | 120 | 3614000 | Gas shortage
8 | Meghnaghat 450 MW CCPP(MPL) |  | IPP | 2*150+1*150 | 450 | 150 | 4021750 | Gas shortage
9 | Meghnaghat 100 MW(IEL) |  | QRPP | 12*8.9 | 0 | 0 | 0 | Contract Expired
10 | Meghnaghat CCPP(Summit) |  | IPP | 2*110+1*110 | 335 | 0 | 0 | Gas shortage
11 | Madanganj 102 PP(Summit) |  | QRPP | 6*17 | 0 | 0 | 0 | Contract Expired
12 | Madanganj-55 MW PP(Summit) |  | (IPP) | 3*17.08+1*11.3 | 55 | 40 | 760628 | Engine problem
13 | Keraniganj 100 MW PP (Powerpac) |  | QRPP | 8*13.45 | 100 | 60 | 822698 | Engine problem
14 | Narshingdi 22 MW PP (Doreen) |  | SIPP, REB | 8*2.90 | 22 | 22 | 442440
15 | 210 MW Siddhirgonj TPP |  | PDB | 1*210 | 115 | 0 | 0 | Under maint.
16 | Siddhirgonj 2*120 MW GTPP |  | EGCB | 2*105 | 210 | 0 | 0 | Gas shortage
17 | Siddhirganj 100 PP(Dutch Bangla) |  | QRPP | 12*8.9 | 0 | 0 | 0 | Contract Expired
18 | Siddhirganj 335 MW CCPP |  | EGCB | 1*217+118 | 335 | 0 | 0 | Gas shortage
19 | Gagnagar 102 MW PP (Digital Power) |  | IPP | 12*8.924 | 102 | 102 | 1727280
20 | Katpotti 52 MW PP (Sinha) |  | IPP | 7*7.9 | 51 | 48 | 720912
21 | Kamalaghat 54 MW PP(Banco Energy) |  | IPP | 3*18 | 54 | 35 | 877680 | Engine problem
22 | Kodda 150MW PP |  | BPDB-RPCL | 9*17.06 | 149 | 150 | 1902720
23 | Manikganj 55 MW PP (Northern) |  | IPP | 3*19.3 | 55 | 55 | 1211932
24 | Nababganj 55 MW PP (Southern power ) |  | IPP | 3*19.3 | 55 | 55 | 1282093
25 | Bosila 108MW PP(CLC) |  | IPP | 12*8.775+1*3.5 | 0 | 0 | 0
26 | Summit Power,(Madhabdi+Ashulia) |  | SIPP,REB | 3*3.67+4*8.73 | 80 | 34 | 776040 | Engine problem
27 | Maona 33 MW PP(Summit) |  | SIPP,REB | 4*8.73 | 33 | 25 | 624800 | Engine problem
28 | Rupganj 33 MW PP(Summit) |  | SIPP,REB | 4*8.73 | 33 | 25 | 576400 | Engine problem
29 | Gazipur 52 MW PP |  | RPCL | 6*8.9 | 52 | 50 | 638400
30 | Tongi 80 MW GTPP |  | PDB | 1* 105 | 105 | 0 | 0 | Machine problem
31 | Kodda 300 MW PP Unit-2 (Summit) |  | IPP | 18*17.076 | 300 | 281 | 4649344 | Engine problem
32 | Keranigonj 300 MW PP (APR) |  | IPP | 256*1.4 | 300 | 205 | 1014345 | Low demand
33 | Bramhangoan 100 MW PP (Aggreko) |  | IPP | 100 | 100 | 100 | 729236
34 | Aurahati 100MW PP (Aggreko) |  | IPP | 0.85*23+0.95*91 | 100 | 100 | 657978
35 | Kodda 149 MW PP Unit-1 (Summit) |  | IPP | 149 | 149 | 149 | 2387376
36 | Gazipur 100 MW PP |  | RPCL | 100 MW | 105 | 105 | 2107200
37 | Meghnaghat 104 MW PP (OPCL) |  | IPP | 18.5*6 | 104 | 104 | 2290560
38 | Manikgonj 162MW PP(MPGL) |  | IPP | 9*18 | 162 | 162 | 3437280
39 | Spectra Solar Plant Ltd. |  | IPP | 35 | 35 | 0 | 47556
| Kanchan Purbachal Power Generation Ltd. |  | IPP | 55 | 55 | 55 | 1010880
| Dhaka area Total |  |  |  | 5696 | 2432 | 43165528
40 | Chattogram TPP-1 |  | PDB | 1*210 | 180 | 0 | 0 | Gas shortage
| Chattogram TPP-2 |  | PDB | 1*210 | 180 | 0 | 0 | Gas shortage
41 | Raozan 25 MW PP |  | IPP | 3*8.9 | 25 | 17 | 175860 | Engine problem
42 | Teknaf 20MW PP (Solartech) |  | Teknaf Solartech Energy Ltd. | 20 | 20 | 0 | 127710
43 | Patenga 50MW PP (Baraka) |  | IPP | 8*6.98 | 50 | 26 | 618720 | 33 kV BPDB feeder S/D
44 | Kaptai Hydro: Unit-1,2,3,4, 5 |  | PDB | 2*40+3*50 | 230 | 76 | 1764620 | Low water level
45 | Sikalbaha 225MW |  | PDB | 1*150+1*175 | 225 | 0 | 0 | Under maint.
46 | Sikalbaha Peaking GT |  | PDB | 1*150 | 150 | 0 | 0 | Under maint.
47 | Sikalbaha 105 MW PP (Baraka Sikalbaha) |  | IPP | 105 MW | 105 | 105 | 1456945
48 | Hathazari 100 MW peaking PP |  | PDB | 11*8.9 | 98 | 0 | 0 | Under S/D
49 | Dohazari -Kalaish 100 MW Peaking |  | PDB | 6*17 | 102 | 51 | 231351 | Fuel shortage
50 | Juldah 100 MW Unit-1 (Acorn) |  | QRPP | 8*13.45 | 100 | 80 | 548280 | Engine problem
51 | Juldah 100 MW PP Unit-3 (Acorn) |  | IPP | 0 | 100 | 90 | 2021760 | Engine problem
52 | Barabkunda 22 MW PP (Regent) |  | SIPP, PDB | 8*2.90 | 22 | 19 | 433104
* | Malancha, Ctg. EPZ (United) |  |  | 5*8.73+3*9.34 | 0 | 10 | 483360
53 | Chattogram 108 MW PP (ECPV) |  | IPP | 16*7 | 108 | 90 | 2016000 | Engine problem
54 | Kaptai 7 MW Solar PP |  | PDB | 7.4 MW | 7 | 0 | 24602
55 | Anwara 300 MW PP (United) |  | IPP | 300 MW | 300 | 130 | 1279636 | High Voltage
56 | Jodiac Power |  | IPP | 3*18.55+1*3.6 | 54 | 54 | 1355009
57 | Karnaphuli Power Ltd. |  | IPP | 110 | 110 | 110 | 1747990
58 | Juldah unit-2 (Acorn) |  | IPP | 8*13.6 | 100 | 100 | 1822808
59 | Anlima Energy Ltd. |  | IPP | 6*21.2 | 116 | 116 | 2777564
| Chattogram area Total |  |  |  | 2382 | 1074 | 18885319
60 | Ashuganj TPP Unit- 3 |  | APSCL | 1*150 | 0 | 0 | 0 | Contract Expired
| Ashuganj TPP Unit- 4 |  | APSCL | 1*150 | 129 | 0 | 0 | Gas shortage
| Ashuganj TPP Unit- 5 |  | APSCL | 1*150 | 134 | 100 | 2374266 | Gas shortage
61 | Ashuganj 225 MW CCPP |  | APSCL | 1*142+1*75 | 221 | 191 | 4741000 | #REF!
62 | Ashuganj 450 MW CCPP(North) |  | APSCL | 1*360 | 360 | 260 | 6127000 | Gas shortage
63 | Ashuganj 450 MW CCPP(South) |  | APSCL | 1*360 | 360 | 300 | 7405000 | FGMO
64 | Ashuganj 50 MW PP |  | APSCL | 14*3.968 | 45 | 29 | 656712 | Gas shortage
65 | Ashuganj 55 MW PP (Precision) |  | RPP | 15*4 | 55 | 56 | 1268160
66 | Ashuganj 195MW PP (APSCL-United) |  | IPP | 20*9.73+1*16 | 195 | 26 | 652363 | Gas shortage
67 | Ashuganj 51 MW PP (Midland) |  | IPP | 6*9.34 | 51 | 51 | 1199024
68 | Ashuganj 150MW PP (Midland) |  | IPP | 23*7.015 | 150 | 150 | 3138036
69 | Titas 50 MW Peaking PP |  | PDB | 6*8.92 | 52 | 50 | 572736
70 | Chandpur 150 MW CCPP |  | PDB | 1*106+1*57 | 163 | 48 | 542060
71 | Chandpur 200MW (Desh energy) |  | IPP | 0 | 200 | 4 | 88800 | High Voltage
72 | Feni 22MW PP (Doreen) |  | SIPP, PDB | 8*2.90 | 22 | 21 | 504288
73 | Feni 11 MW PP (Doreen) |  | SIPP, REB | 4*2.90 | 11 | 8 | 230940 | Engine problem
** | Impoprt (Tripura) |  | Imported power | 0 | 160 | 93 | 1343040
74 | Jangalia 33MW PP (Summit) |  | SIPP, PDB | 4*8.73 | 33 | 17 | 484700 | Engine problem
75 | Jangalia 52 MW PP (Lakdanavi) |  | IPP | 6*8.92 | 52 | 52 | 724138
76 | Cumilla 25 MW PP (Summit) |  | SIPP, PDB | 3*3.67+2*6.97 | 25 | 6 | 158450 | Engine problem
77 | Daudkandi 200 MW PP (B.Trac) |  | IPP | 154*1.4 | 200 | 50 | 84288 | Low demand
78 | Feni Lanka Power |  | IPP | 7*18.415+1*9.78 | 114 | 0 | 0 | Engine problem
79 | Chowmuhani 113 MW |  | IPP | 12*9.78+2*3.1 | 113 | 113 | 2488080
80 | Bhairob 54.5 MW |  | IPP | 3*18.2 | 54 | 17 | 444960 | 33 kV feeder O/L
| Chandpur 115(Doreen) |  | IPP | 115 | 0 | 0 | 50880 | On test
| Cumilla Area Total |  |  |  | 2899 | 1642 | 35278921
81 | RPCL 210MW CCPP |  | IPP | 4*35+1*70 | 202 | 45 | 1421760 | Gas shortage
82 | Tangail 22 MW PP (Doreen) |  | SIPP, PDB | 8*2.90 | 22 | 22 | 529956
83 | Jamalpur 95 MW PP(Powerpac) |  | IPP | 12*8.924 | 8 | 0 | 0 | Under maint.
84 | Sarishabari 3 MW Solar Plant |  | IPP | 1*3 | 3 | 0 | 3650
85 | Mymensingh 200 MW PP (United) |  | IPP | 200 | 200 | 200 | 4075200
86 | Jamalpur 115 MW PP (United) |  | IPP | 115 MW | 115 | 90 | 1628400 | Engine problem
87 | Sutiakhali 50 MW Solar PP |  | IPP | 50 | 50 | 0 | 0
88 | Tangail Palli Power Gen 22 MW |  | IPP | 4*6.7 | 22 | 22 | 523680
| Mymensingh Area Total |  |  |  | 622 | 379 | 8182646
89 | Fenchugonj CCPP Phase-1 |  | PDB | 2*32+1*33 | 70 | 43 | 1017000 | Machine problem
90 | Fenchugonj CCPP Phase-2 |  | PDB | 2*35+1*35 | 90 | 30 | 634680 | Machine problem
91 | Kushiara 163 MW CCPP (KP) |  | IPP | 1*109+1*54 | 163 | 130 | 3167100 | Frequency control
92 | Shajibazar 330 MW CCPP |  | PDB | 3*110 | 330 | 160 | 3803000 | Gas shortage
93 | Fenchugonj 51 MW PP (Barakatullah) |  | RPP | 19*2.90 | 51 | 53 | 1194000
| Fenchuganj 44MW (Energyprima) |  | RPP | 12*3.3+5*2 | 0 | 0 | 0 | Contract Expired
94 | Hobiganj 11MW PP Cofidence-E |  | SIPP, REB | 4*2.90 | 11 | 11 | 237072
95 | Shahjibazar GTPP Unit- 8 & 9 |  | PDB | 2*35 | 66 | 68 | 1449216
96 | Shahjibazar 86MW PP (Shahjibazar) |  | RPP | 32*2.90 | 86 | 78 | 1771200
97 | Shahjibazar 100 MW GTPP |  | PDB | 1*100 | 100 | 0 | 0 | Machine problem
98 | Sylhet 225 MW CCPP |  | PDB | 1*142+1*89 | 231 | 177 | 4257940 | Machine problem
99 | Sylhet 20 MW GTPP |  | PDB | 1*20 | 20 | 0 | 0 | Gas shortage
| Sylhet 50MW PP (EPL) |  | RPP | 27*2 | 0 | 0 | 0 | Contract Expired
100 | Shahjahanulla 25 MW PP |  | SIPP, REB | 3*9.34 | 25 | 16 | 384877
101 | Bibiana-II 341 MW CCPP (Summit) |  | IPP | 1*222+1*119 | 341 | 300 | 7227500 | FGMO
102 | Bibiyana-III 400 MW CCPP |  | PDB | 400 MW | 400 | 0 | 0 | Under maint.
103 | Sylhet 10MW PP (Desh) |  | RPP | 6*1.95 | 10 | 0 | 0 | Gas shortage
104 | Bibiyana South 400 MW |  | PDB | 400 MW | 383 | 260 | 6247400 | Gas shortage
| Sylhet Area Total |  |  |  | 2377 | 1326 | 31390985
105 | Bheramara GTPP Unit-3 |  | PDB | 1*20 | 16 | 0 | 0 | Reserve.
** | Bheramara (HVDC ) |  | Imported power | 2*500 | 1000 | 716 | 17088727
106 | Khulna 115 PP MW (KPCL-2) |  | QRPP | 7*17 | 0 | 0 | 0 | Contract Expired
107 | Faridpur 50 MW Peaking PP |  | PDB | 8*6.89 | 54 | 29 | 119040 | Engine problem
108 | Khulna 225 MW CCPP |  | NWPGCL | 1*150+1*75 | 230 | 0 | 0 | Reserve.
109 | Gopalganj 100 MW Peaking PP |  | PDB | 16*6.98 | 109 | 17 | 18688
110 | Bheramara 410 MW CCPP |  | NWPGCL | 1*278+1*132 | 410 | 0 | 0 | Gas shortage
| Noapara 40 MW PP (Khanjahan Ali) |  | QRPP | 5*8.5 | 0 | 0 | 0 | Contract Expired
111 | Noapara 100 MW PP (Bangla Trac) |  | IPP | 70*1.4 | 100 | 93 | 407040
112 | Rupsha 105 MW PP (Orion rupsha) |  | IPP | 6*18.445 | 105 | 90 | 1604160 | Engine problem
113 | Madhumati 100 MW PP |  | NWPGCL | 100 MW | 105 | 0 | 0 | Reserve.
| Mongla Orion 100 MW Solar PP |  | IPP | 100 | 100 | 0 | 229680 | On test
| Khulna Area Total |  |  |  | 2229 | 945 | 19467335
114 | Barisal 110 MW PP (Summit ) |  | IPP | 7*17.076 | 110 | 0 | 0 | Line O/L
115 | Bhola 33 MW PP (Venture) |  | RPP | 1*34.50 | 33 | 25 | 436800 | Engine problem
116 | Bhola 225 MW CCPP |  | PDB | 2*63+1*68 | 194 | 91 | 2207340 | Machine problem
117 | Bhola 95 MW PP (Aggreko) |  | QRPP | 96*1.10 | 95 | 11 | 272964 | Gas shortage
118 | Payra 1320 MW |  | BCPCL | 2*622 | 1244 | 370 | 8293000 | Line O/L
119 | Bhola Nutan Biddut BD LTD |  | IPP | 220 | 220 | 220 | 4899000
120 | United Payra Power Ltd. |  | IPP | 8*18.5+1*9.5 | 150 | 0 | 0 | Line O/L
| Barisal Area Total |  |  |  | 2046 | 717 | 16109104
121 | Baghabari 71 MW GTPP |  | PDB | 1*71 | 71 | 0 | 0 | Gas shortage
| Baghabari 100 MW GTPP |  | PDB | 1*100 | 100 | 0 | 0 | Gas shortage
122 | Baghabari 50 MW Peaking PP |  | PDB | 6*8.9 | 52 | 50 | 532834
123 | Bera 70 MW Peaking PP |  | PDB | 9*8.29 | 71 | 53 | 231312 | Engine problem
124 | Amnura 50 MW PP(Sinha) |  | QRPP | 7*7.79 | 50 | 0 | 0 | Contact expired
125 | Katakhali 50 MW PP (Northern) |  | QRPP | 6*8.9 | 50 | 0 | 0 | Fuel shortage
126 | Katakhali 50 MW Peaking PP |  | PDB | 6*8.7 | 50 | 40 | 326255 | Engine problem
127 | Sirajgonj Unit-1 225MW |  | NWPGCL | 1*150+1*75 | 210 | 0 | 0 | Gas shortage
128 | Sirajgonj Unit-2 225MW |  | NWPGCL | 1*150+1*75 | 220 | 0 | 0 | Gas shortage
129 | Sirajgonj Unit-3 225MW |  | NWPGCL | 1*141 | 220 | 112 | 3121136 | Gas shortage
130 | Sirajgonj 400 MW CCPP Unit-4 |  | SNWPGCL | 1*282+1*132 | 414 | 125 | 4439418 | Gas shortage
131 | Santahar 50 MW Peaking PP |  | PDB | 6*8.7 | 50 | 0 | 0 | Under maint.
132 | Bogra 22 MW PP (GBB) |  | RPP | 6*4 | 22 | 21 | 411840
133 | Bogura 20 MW PP (Energyprima) |  | RPP | 5*3.3+5*2 | 0 | 0 | 0 | Contract Expired
134 | Ullapara 11 MW PP (Summit) |  | SIPP, REB | 4*2.90 | 11 | 8 | 174870 | Engine problem
135 | Natore 52 MW PP (Rajlanka) |  | IPP | 6*8.92 | 52 | 52 | 1096320
136 | Chapainawabganj 100 MW Peaking PP |  | PDB | 12*8.924 | 104 | 100 | 894944
137 | Baghabari 200 MW PP (Paramount) |  | IPP | 200 MW | 200 | 120 | 401517 | Low demand
138 | Bagura 113 MW PP (Confidence)-2 |  | IPP | 113 MW | 113 | 113 | 2418624
139 | Confidence Power Bogura Unit-1 113 MW |  | IPP | 6*18.55 | 113 | 113 | 2532192
140 | Sirajgonj 6.55 MW Solar |  | NWPGCL | 1*6 | 6 | 0 | 5880
| Rajshahi Area Total |  |  |  | 2179 | 907 | 16587142
141 | Barapukuria TPP Unit-1 |  | PDB | 1*125 | 85 | 0 | 0 | Under maint.
| Barapukuria TPP Unit-2 |  | PDB | 1*125 | 85 | 0 | 0 | Under maint.
142 | Barapukuria 275 MW TPP Unit-3 |  | PDB | 1*275 | 274 | 200 | 4881800 | Coal shortage
143 | Rangpur 20 MW GTPP |  | PDB | 1*20 | 20 | 0 | 0
144 | Saidpur 20 MW GTPP |  | PDB | 1*20 | 20 | 0 | 0
145 | Rangpur 113 MW PP (Confidence) |  | IPP | 113 MW | 113 | 113 | 2584761
146 | Sympa Solar Power 8MW |  | IPP | 8 MW | 8 | 0 | 18695
| Energypac Power Venture Thakurgaon Ltd. |  | IPP | 115 | 0 | 0 | 121536 | On test
| Rangpur Area Total |  |  |  | 605 | 313 | 7606792
| Total |  |  |  | 21035 | 9735 | 196673772
| Eastern Grid Total |  |  |  | 13976 | 6853 | 136903399
| Western Grid Total |  |  |  | 7059 | 2882 | 59770373
| National Grid Total |  |  |  | 21035 | 9735 | 196673772
*Data collected from respective power station over telephone.
Executive Engineer
Network Operation Division
Page- 3

## P3
POWER GRID COMPANY OF BANGLADESH LTD.
NATIONAL LOAD DESPATCH CENTER
MAXIMUM LOAD SERVED BY DIFFERENT GRID SUB-STATIONS
QF-LDC-09
Date: | 2022-01-23
(a) ENTIRE EASTERN GRID : |  | 6525 | MW | (b) ENTIRE WESTERN GRID : |  | 2987 | MW
i) Dhaka area |  | 3587 | MW | i) Khulna area |  | 1090 | MW
ii) Chittagong area |  | 998 | MW | ii) Rajshahi area |  | 976 | MW
iii) Comilla area |  | 780 | MW | iii) Barisal area |  | 243 | MW
iv) Mymensingh area |  | 824 | MW | iv) Rangpur area |  | 678 | MW
v) Sylhet area |  | 336 | MW
| SYSTEM TOTAL DEMAND ( a + b ) = |  | 9512 | MW
MAXIMUM LOAD SERVED BY DIFFERENT SUB-STATIONS
Sub-station | Load (MW) | Hour | Sub-station | Load (MW) | Hour | Sub-station | Load (MW) | Hour
Siddhirganj | 96 | 12:00 | Tangail | 152 | 18:00 | Noapara | 37 | 18:30
Munsiganj | 60 | 13:00 | Mymensing | 169 | 18:00 | Jessore | 90 | 13:00
Sonargaon | 59 | 12:00 | Kishoreganj | 104 | 21:00 | Benapol | 42 | 7:00
Shyampur | 162 | 13:00 | Netrokona | 116 | 9:00 | Jhenida(Old) | 82 | 18:30
Bhulta | 192 | 12:00 | Jamalpur | 121 | 7:00 | Bottail | 92 | 18:30
Madanganj | 28 | 18:30 | Sherpur | 122 | 18:00 | G.K Project | 37 | 18:30
Shitalakhya | 87 | 12:00 | Srimongal | 27 | 18:00 | Faridpur | 102 | 19:30
Rahim steel | 7 | 2:00 | Shahjibazar | 83 | 18:30 | Rajbari | 40 | 18:30
Matuail | 48 | 12:00 | Fenchuganj | 28 | 17:00 | Madaripur | 67 | 21:00
Ghorasal | 63 | 18:00 | Kulawara | 26 | 18:30 | Sariatpur | 42 | 19:30
Narsingdi | 131 | 20:00 | Sylhet | 88 | 18:00 | Gopalganj | 70 | 18:30
Haripur (SBU) | 96 | 22:00 | Chatak | 17 | 19:00 | Bagerhat | 69 | 18:30
Sreenagar | 27 | 21:00 | Sunamganj | 32 | 19:00 | Mongla | 48 | 12:00
Ullon | 35 | 20:00 | Biani Bazar | 39 | 18:00 | Satkhira | 77 | 18:30
Hasnabad | 62 | 13:00 | Comilla (S) | 96 | 18:30 | Gallamari | 31 | 13:00
Magbazar | 67 | 12:00 | Comilla(N) | 115 | 18:00 | Magura | 40 | 18:30
Maniknagar | 49 | 20:00 | Chandpur | 51 | 19:30 | Norail | 36 | 18:30
Bangabhaban | 6 | 10:00 | Feni | 76 | 18:00 | Chuadanga | 65 | 18:30
Motijheel | 17 | 12:00 | Chowmuhani | 132 | 21:00 | Barisal(N) | 27 | 19:30
Narinda | 37 | 13:00 | Ashuganj | 23 | 13:00 | Barisal (S) | 76 | 18:30
Kazla | 65 | 13:00 | Daudkandi | 90 | 19:30 | Patuakhali | 76 | 20:00
Dhanmondi | 129 | 13:00 | B.Baria | 102 | 19:30 | Bhandaria | 38 | 21:00
Lalbag | 69 | 18:30 | Ramganj | 52 | 18:00 | Borguna | 12 | 19:00
Madartek | 42 | 21:00 | Chaddagram | 28 | 19:00 | Borhan Uddin | 30 | 21:00
Dhaka University | 20 | 13:00 | PHP | 9 | 19:30 | Ishurdi | 50 | 18:30
Aftabnagar | 18 | 13:00 | Kochua | 30 | 19:00 | Ruppur Paromanobik | 3 | 7:00
Fatullah | 51 | 12:00 | Madunaghat | 36 | 18:00 | Natore | 98 | 18:30
Nawabganj | 32 | 21:00 | Hathazari | 66 | 18:30 | Bogra | 114 | 18:30
Keraniganj | 50 | 18:30 | Khulshi | 139 | 14:00 | Noagaon | 94 | 13:00
Banani | 38 | 18:30 | Halishahar | 61 | 18:00 | Rajshahi | 86 | 19:30
Mirpur | 80 | 18:30 | Baraulia | 127 | 9:00 | Rajshahi New | 32 | 20:00
Kalyanpur | 66 | 13:00 | Sikalbaha | 23 | 11:00 | C.Nawabganj | 47 | 12:00
Gulshan | 64 | 13:00 | Dohazari | 66 | 19:30 | Amnura | 42 | 19:00
Uttara | 50 | 0:00 | Cox'sbazar | 73 | 21:00 | Pabna | 84 | 19:30
Uttara New | 22 | 13:00 | Chandraghona | 20 | 18:00 | Shahjadpur | 57 | 18:30
Kamrangirchar | 56 | 13:00 | Kaptai | 3.5 | 18:30 | Serajganj | 76 | 20:00
Savar | 111 | 18:30 | A. Khaer Stl. | 8 | 19:00 | Niyamatpur | 84 | 9:00
Bhasantec | 80 | 13:00 | Bakulia | 83 | 12:00 | Joypurhat | 48 | 18:00
Agargaon | 48 | 13:00 | Julda | 21 | 15:00 | Sherpur(Bogura) | 50 | 18:30
Satmosjid | 71 | 13:00 | TK chemical | 20.2 | 18:30 | Mohastangor | 44 | 18:30
Old Tongi | 100 | 10:00 | Modern Steel | 0 | 1:00 | Bhangura | 20 | 18:30
Kabirpur | 211 | 12:00 | Shahmirpur | 31 | 18:00 | Rangpur | 102 | 18:30
Manikgong | 64 | 20:00 | Khagrachhari | 22 | 7:00 | Lalmonirhat | 36 | 18:00
Joydevpur | 150 | 12:00 | Matarbari | 27 | 18:00 | Saidpur | 85 | 18:00
New Tongi | 67 | 12:00 | Baroiar Hat | 32 | 18:30 | Purbasadipur | 91 | 20:00
Kodda | 203 | 11:00 | Rangamati | 10 | 18:00 | Thakurgaon | 66 | 19:00
Dhamrai | 88 | 10:00 | Abul Khair 230 | 141 | 14:00 | Palashbari | 96 | 18:30
Rajendrapur | 90 | 18:30 | BSRM | 160 | 22:00 | Barapukuria | 52 | 19:30
Bashundara | 95 | 13:00 | GPH Ispat | 98 | 11:00 | Panchagar | 39 | 18:30
Purbachal | 13 | 21:00 | Agrabad | 54 | 18:00 | Joldhaka | 51 | 18:30
Tongi Millgate | 36 | 12:00 | Goalpara | 20 | 12:00 | Kurigram | 55 | 18:00
Valuka | 96 | 9:00 | Central S/S | 75 | 13:00 | Mithapukur | 22 | 18:00

## Voltage
e
MAXIMUM & MINIMUM VOLTAGES OF DIFFERENT GRID SUB-STATIONS:
| Date: | 2022-01-23 | [7 empty] | QF-LDC-10
| Sub-Station | Max Voltage | Hour | Min | Hour | Sub-Station | Maxm | Hour | Min | Hour
|  |  |  | Voltage |  |  | Voltage |  | Voltage
| 400 KV | KV | Hour | KV |  |  | KV |  | KV
| Bibiyana | 428 | 20:00 | 415 | 11:00 | Kaliakoir | 420 | 0.20833 | 405 | 0.45833
| Bheramara | 406 | 22:00 | 398 | 18:30 | Bhulta | 421 | 0.83333 | 412 | 0.41667
| Ashuganj(N) | 418 | 19:30 | 408 | 11:00 | Gopalganj | 417 | 0.625 | 403 | 0.41667
| Payra | 419 | 22:00 | 410 | 1:00
| 230 KV | KV |  | KV |  | 230 KV | KV |  | KV
| Ghorasal | 248 | 22:00 | 244 | 15:00 | Hathazari | 246 | 21:00 | 234 | 16:00
| Ishurdi | 246 | 2:00 | 230 | 9:00 | Megnaghat | 246 | 23:00 | 239 | 11:00
| Ashuganj | 251 | 9:00 | 247 | 11:00 | Fenchuganj | 244 | 19:30 | 239 | 10:00
| Serajganj | 244 | 1:00 | 235 | 9:00 | Siddhirganj | 242 | 6:00 | 236 | 10:00
| Baghabari | 244 | 2:00 | 233 | 7:00 | Maniknagar | 241 | 6:00 | 234 | 11:00
| Barapukuria | 237 | 3:00 | 226 | 8:00 | Agargaon | 246 | 6:00 | 238 | 10:00
| Bogra | 240 | 22:00 | 228 | 9:00 | Barisal | 247 | 21:00 | 243 | 9:00
| Rajshahi | 244 | 22:00 | 225 | 9:00 | Bhola 225 MW | 249 | 24:00 | 243 | 18:00
| Khulna South | 247 | 2:00 | 227 | 9:00 | AKSML | 246 | 21:00 | 234 | 16:00
| Rampura | 240 | 1:00 | 236 | 10:00 | BSRM | 244 | 8:00 | 235 | 11:00
| Haripur | 241 | 4:00 | 234 | 10:00 | Bibiyana | 244 | 22:00 | 234 | 17:00
| Hasnabad | 246 | 19:00 | 236 | 16:00 | Bhulta | 243 | 22:00 | 237 | 10:00
| Shyampur | 244 | 22:00 | 236 | 11:00 | Ashuganj (S) | 248 | 6:00 | 243 | 9:00
| Aminbazar | 244 | 1:00 | 239 | 2:00 | Kaliakoir | 245 | 22:00 | 236 | 10:00
| Tongi | 241 | 21:00 | 234 | 10:00 | GPH | 245 | 21:00 | 232 | 11:00
| Comilla (N) | 244 | 20:00 | 235 | 11:00 | Jhenaidah | 243 | 2:00 | 223 | 10:00
| 132 kV | KV |  | KV |  | 132 kV | KV |  | KV
| Siddhirganj | 138 | 19:30 | 134 | 10:00 | Kachua | 144 | 0.20833 | 137 | 0.41667
| Munsiganj | 141 | 19:30 | 137 | 1:00 | Madanhat | 145 | 0.83333 | 137 | 0.41667
| Sonargaon | 139 | 18:00 | 135 | 11:00 | Hathazari | 145 | 0.83333 | 136 | 0.66667
| Shyampur | 136 | 19:30 | 131 | 16:00 | Khulshi | 142 | 0.041667 | 136 | 0.33333
| Bhulta | 134 | 18:00 | 130 | 1:00 | Halishahar | 143 | 0.79167 | 136 | 0.66667
| Madanganj | 140 | 8:00 | 135 | 10:00 | Baraulia | 144 | 0.79167 | 137 | 0.041667
| Shitalakhya | 142 | 21:00 | 135 | 3:00 | Sikalbaha | 144 | 0.83333 | 137 | 0.33333
| Rahim steal | 138 | 5:00 | 134 | 10:00 | Dohazari | 140 | 0.29167 | 133 | 0.041667
| Matuail | 138 | 19:30 | 134 | 10:00 | Cox'sbazar | 127 | 0.20833 | 120 | 0.66667
| Ghorasal | 145 | 1:00 | 142 | 16:00 | Chandraghona | 144 | 0.83333 | 136 | 0.45833
| Narsinghdi | 137 | 7:00 | 132 | 10:00 | Kaptai | 142 | 0.041667 | 140 | 0.29167
| Haripur (SBU) | 138 | 8:00 | 135 | 10:00 | A. Khaer Stl. | 142 | 0.8125 | 138 | 0.29167
| Sreenagar | 141 | 21:00 | 133 | 12:00 | Bakulia | 143 | 0.83333 | 136 | 0.45833
| Ullon | 137 | 1:00 | 133 | 10:00 | Julda | 143 | 0.54167 | 137 | 0.66667
| Hasnabad | 142 | 18:30 | 136 | 7:00 | TK Chemical | 143 | 0.58333 | 136 | 0.45833
| Magbazar | 138 | 3:00 | 134 | 10:00 | Modern Steel | 142 | 0.70833 | 136 | 0.66667
| Maniknagar | 138 | 6:00 | 132 | 10:00 | Shahmirpur | 143 | 0.25 | 137 | 0.041667
| Bangabhaban | 138 | 6:00 | 132 | 10:00 | Khagrachhari | 141 | 0.29167 | 138 | 0.54167
| Motijheel | 138 | 6:00 | 132 | 10:00 | Matarbari | 132 | 0.54167 | 128 | 0.95833
| Narinda | 138 | 6:00 | 132 | 10:00 | Baroiar Hat | 141 | 17:00 | 137 | 11:00
| Kazla | 137 | 7:00 | 132 | 11:00 | Rangamati | 144 | 21:00 | 138 | 11:00
| Dhanmondi | 142 | 6:00 | 137 | 10:00 | Agrabad | 143 | 19:00 | 135 | 0.66667
| Lalbag | 140 | 20:00 | 134 | 16:00 | Goalpara S/S | 140 | 1:00 | 130 | 0.41667
| Madartek | 137 | 6:00 | 133 | 10:00 | Khulna Central S/S | 139 | 6:00 | 129 | 0.41667
| Dhaka University | 138 | 5:00 | 133 | 10:00 | Noapara | 139 | 5:00 | 128 | 0.375
| Aftabnagar | 138 | 5:00 | 132 | 10:00 | Jessore | 138 | 0.041667 | 126 | 0.375
| Fatullah | 137 | 6:00 | 133 | 14:00 | Benapol | 139 | 1:00 | 125 | 0.29167
| Nawabganj | 140 | 19:30 | 133 | 16:00 | Jhenida(Old) | 139 | 0.041667 | 128 | 0.33333
| Keraniganj | 140 | 20:00 | 134 | 11:00 | Bottail | 140 | 0.125 | 129 | 0.375
| Banani | 138 | 5:00 | 133 | 11:00 | G.K Project | 142 | 0.91667 | 133 | 0.375
| Mirpur | 137 | 4:00 | 132 | 10:00 | Faridpur | 139 | 0.91667 | 130 | 0.41667
| Kalyanpur | 137 | 21:00 | 132 | 10:00 | Rajbari | 140 | 0.20833 | 130 | 0.45833
| Gulshan | 138 | 5:00 | 132 | 11:00 | Madaripur | 142 | 3:00 | 137 | 0.41667
| Uttara | 137 | 1:00 | 133 | 10:00 | Shariyatpur S/S | 144 | 0.20833 | 137 | 0.41667
| Uttara New | 139 | 22:00 | 134 | 11:00 | Gopalganj | 143 | 6:00 | 137 | 0.375
| Kamrangirchar | 140 | 20:00 | 134 | 10:00 | Bagerhat | 140 | 5:00 | 126 | 0.41667
| Savar | 138 | 6:00 | 133 | 4:00 | Mongla | 138 | 5:00 | 126 | 10:00
| Bhasantec | 135 | 1:00 | 130 | 11:00 | Satkhira | 139 | 0.16667 | 128 | 8:00
| Agargaon | 136 | 6:00 | 131 | 11:00 | Gallamari | 141 | 5:00 | 134 | 0.45833
| Satmosjid | 136 | 21:00 | 131 | 11:00 | Magura | 140 | 0.041667 | 127 | 0.375
| Old Tongi | 141 | 21:00 | 135 | 10:00 | Narail | 140 | 6:00 | 127 | 0.41667
| Kabirpur | 139 | 21:00 | 131 | 11:00 | Chuadanga | 139 | 1:00 | 124 | 0.41667
| Bashundara | 136 | 0:00 | 130 | 11:00 | Barisal(N) | 145 | 6:00 | 141 | 11:00
| Manikgong | 144 | 5:00 | 139 | 10:00 | Barisal (S) | 143 | 0.29167 | 140 | 0.75
| Joydevpur | 140 | 1:00 | 135 | 10:00 | Patuakhali(S) | 141 | 0.16667 | 137 | 0.77083
| New Tongi | 139 | 17:00 | 133 | 11:00 | Bhandaria | 144 | 0.20833 | 126 | 0.41667
| Kodda | 138 | 0:00 | 131 | 11:00 | Borguna | 143 | 1:00 | 140 | 11:00
| Dhamrai | 139 | 20:00 | 132 | 4:00 | Jhenaidah(New) | 140 | 1:00 | 128 | 10:00
| Rajendrapur | 140 | 6:00 | 134 | 10:00 | Ishurdi | 142 | 2:00 | 132 | 9:00
| Purbachal | 138 | 1:00 | 133 | 11:00 | Ruppur Paromanobik | 140 | 1:00 | 130 | 10:00
| Tongi Millgate | 139 | 6:00 | 134 | 10:00 | Natore | 141 | 1:00 | 131 | 10:00
| Valuka | 131 | 6:00 | 118 | 11:00 | Bogra | 142 | 6:00 | 131 | 10:00
| Tangail | 136 | 2:00 | 129 | 11:00 | Noagaon | 138 | 1:00 | 123 | 10:00
| Mymensing | 132 | 4:00 | 121 | 11:00 | Rajshahi | 138 | 1:00 | 130 | 10:00
| Kishorganj | 135 | 5:00 | 127 | 8:00 | Rajshahi New | 138 | 1:00 | 128 | 10:00
| Netrokona | 131 | 6:00 | 117 | 12:00 | C.Nawabganj | 136 | 1:00 | 126 | 10:00
| Jamalpur | 139 | 22:00 | 126 | 3:00 | Amnura | 137 | 15:00 | 126 | 9:00
| Sherpur | 138 | 23:00 | 126 | 3:00 | Pabna | 143 | 3:00 | 131 | 9:00
| Srimongal | 138 | 1:00 | 136 | 10:00 | Shahjadpur | 145 | 1:00 | 135 | 10:00
| Shahjibazar | 137 | 1:00 | 134 | 10:00 | Serajganj | 141 | 1:00 | 129 | 10:00
| Fenchuganj | 137 | 20:00 | 134 | 10:00 | Niyamatpur | 136 | 3:00 | 119 | 10:00
| Khulawara | 136 | 1:00 | 134 | 15:00 | Joypurhat | 139 | 1:00 | 123 | 10:00
| Sylhet | 134 | 1:00 | 133 | 11:00 | Sherpur(Bogura) | 143 | 1:00 | 132 | 10:00
| Chatak | 136 | 2:00 | 133 | 11:00 | Mohastangor | 140 | 1:00 | 130 | 9:00
| Sunamganj | 135 | 1:00 | 131 | 12:00 | Bangura | 144 | 2:00 | 133 | 9:00
| Biani Bazar | 136 | 3:00 | 133 | 10:00 | Rangpur | 138 | 3:00 | 123 | 9:00
| Comilla(s) | 139 | 10:00 | 124 | 9:00 | Lalmonirhat | 136 | 3:00 | 123 | 9:00
| Comilla(n) | 146 | 1:00 | 138 | 16:00 | Saidpur | 135 | 5:00 | 120 | 9:00
| Chandpur | 143 | 7:00 | 137 | 11:00 | Purbasadipur | 133 | 5:00 | 116 | 10:00
| Feni | 144 | 5:00 | 137 | 16:00 | Thakurgaon | 133 | 4:00 | 114 | 10:00
| Chowmuhani | 144 | 6:00 | 136 | 16:00 | Palashbari | 139 | 5:00 | 127 | 12:00
| Ashuganj | 142 | 6:00 | 138 | 11:00 | Barapukuria | 137 | 0.125 | 126 | 0.33333
| Daudkandi | 142 | 6:00 | 137 | 10:00 | Panchagar | 133 | 0.083333 | 115 | 0.41667
| B.Baria | 138 | 5:00 | 132 | 10:00 | Joldhaka | 134 | 0.16667 | 118 | 0.375
| Ramganj | 141 | 1:00 | 136 | 14:00 | Kurigram | 134 | 0.16667 | 120 | 0.33333
| Chaddagram | 144 | 5:00 | 139 | 15:00 | Mithapukur | 141 | 3:00 | 126 | 9:00
| PHP | 143 | 6:00 | 137 | 14:00

## L-Curve
Date | 2022-01-23
.
TIME | E-W INT.(Export) | EAST GRID | WEST GRID | TOTAL |  |  | DAILY LOAD CURVE
0:00 | 162 | 4814 | 2413 | 7227 |  |  |  | QF-LDC-11
0:30 | 151 | 4765 | 2369 | 7134 | Date: | 2022-01-23
1:00 | 140 | 4716 | 2325 | 7041
1:30 | 159 | 4564 | 2263.5 | 6827.5
2:00 | 178 | 4412 | 2202 | 6614
2:30 | 163 | 4320 | 2127 | 6447 | [5 empty] | Gen. at Eve. Peak | 9735 | 9735 MW (19:00 )
3:00 | 148 | 4228 | 2052 | 6280 | [6 empty] | 19:00
3:30 | 140 | 4229 | 2013.5 | 6242.5 | [5 empty] | Gen. at Day Peak | 8883 | 8883 MW (12:00 )
4:00 | 132 | 4230 | 1975 | 6205 | [6 empty] | 12:00
4:30 | 143 | 4225.5 | 1981.5 | 6207 | [5 empty] | Highest Generation | 9735
5:00 | 154 | 4221 | 1988 | 6209 | [6 empty] | 19:00
5:30 | 142 | 4326 | 2060.5 | 6386.5
6:00 | 130 | 4431 | 2133 | 6564
6:30 | 76 | 4571 | 2214.5 | 6785.5
7:00 | 22 | 4711 | 2296 | 7007
7:30 | 110 | 4968 | 2358.5 | 7326.5
8:00 | 198 | 5225 | 2421 | 7646
8:30 | 215 | 5580.5 | 2435 | 8015.5
9:00 | 232 | 5936 | 2449 | 8385
9:30 | 177 | 5954 | 2451 | 8405
10:00 | 122 | 5972 | 2453 | 8425
10:30 | 142 | 6096 | 2421 | 8517
11:00 | 162 | 6220 | 2389 | 8609
11:30 | 153 | 6295 | 2451 | 8746
12:00 | 144 | 6370 | 2513 | 8883
12:30 | 192 | 6474 | 2544.5 | 9018.5
13:00 | 240 | 6578 | 2576 | 9154
13:30 | 178 | 6323 | 2518.5 | 8841.5
14:00 | 116 | 6068 | 2461 | 8529
14:30 | 58 | 6017 | 2433 | 8450
15:00 | 0 | 5966 | 2405 | 8371
15:30 | 54 | 5861 | 2402.5 | 8263.5
16:00 | 108 | 5756 | 2400 | 8156
16:30 | 72 | 5889 | 2402.5 | 8291.5
17:00 | 36 | 6022 | 2405 | 8427
17:30 | 187 | 6397.5 | 2504.5 | 8902
18:00 | 338 | 6773 | 2604 | 9377
18:30 | 322 | 6813 | 2743 | 9556
19:00 | 306 | 6853 | 2882 | 9735
19:30 | 336 | 6810 | 2826 | 9636
20:00 | 344 | 6753 | 2825 | 9578 |  |  |  | Executive Engineer
20:30 | 285 | 6649 | 2815 | 9464 |  |  |  | Network Operation Division
21:00 | 226 | 6545 | 2805 | 9350
21:30 | 128 | 6262 | 2738.5 | 9000.5
22:00 | 30 | 5979 | 2672 | 8651 |  |  |  |  | Page 6 of 7
22:30 | 32 | 5725.5 | 2589.5 | 8315
23:00 | 34 | 5472 | 2507 | 7979
23:30 | 98 | 5143 | 2460 | 7603
24:00 | 162 | 4814 | 2413 | 7227
9735 MW (19:00 )
8883 MW (12:00 )

## En-Curve
DAILY ENERGY CURVE
Date | 2022-01-23 |  | Energy |  | 196673772
[13 empty] | 2022-01-23 | [5 empty] | QF-LDC-12
TIME | GAS | HVDC | P.GEN(GAS). | P.GEN(HSD) | P.GEN(HFO). | COAL | HYDRO | G.GEN(HSD) | G.GEN(HFO) | TRIPURA | SOLAR | SHORTAGE
0:00 | 2308 | 717 | 1408 | 0 | 2124 | 499 | 76 | 0 | 25 | 70 | 0 | 0
0:30 | 2308 | 717 | 1462.5 | 0 | 1973.5 | 509.5 | 76 | 0 | 12.5 | 75 | 0 | 0 | Date: | 2022-01-23
1:00 | 2308 | 717 | 1517 | 0 | 1823 | 520 | 76 | 0 | 0 | 80 | 0 | 0
1:30 | 2319.5 | 693.5 | 1506.5 | 0 | 1644.5 | 510 | 76 | 0 | 0 | 77.5 | 0 | 0 | [8 empty] | Total Energy | 196.6738 | Total Energy Gen 196.674 MKWHr Energy Not Served 0.000 MKWHr Energy Requirement 196.674 MKWHr
2:00 | 2331 | 670 | 1496 | 0 | 1466 | 500 | 76 | 0 | 0 | 75 | 0 | 0 | [8 empty] | Energy not Served | 0
2:30 | 2331 | 670 | 1493 | 0 | 1307 | 495 | 76 | 0 | 0 | 75 | 0 | 0 | [8 empty] | Energy Requirement | 196.6738
3:00 | 2331 | 670 | 1490 | 0 | 1148 | 490 | 76 | 0 | 0 | 75 | 0 | 0
3:30 | 2315.5 | 669.5 | 1496 | 0 | 1126.5 | 485 | 76 | 0 | 0 | 74 | 0 | 0 | [6 empty] | Shortage
4:00 | 2300 | 669 | 1502 | 0 | 1105 | 480 | 76 | 0 | 0 | 73 | 0 | 0
4:30 | 2276.5 | 669 | 1506 | 0 | 1126.5 | 480 | 76 | 0 | 0 | 73 | 0 | 0
5:00 | 2253 | 669 | 1510 | 0 | 1148 | 480 | 76 | 0 | 0 | 73 | 0 | 0
5:30 | 2247.5 | 669 | 1469.5 | 0 | 1373.5 | 475 | 76 | 0 | 0 | 76 | 0 | 0
6:00 | 2242 | 669 | 1429 | 0 | 1599 | 470 | 76 | 0 | 0 | 79 | 0 | 0
6:30 | 2261 | 693 | 1458 | 0 | 1748 | 470 | 76 | 0 | 0 | 79 | 0.5 | 0 |  |  |  |  | Coal
7:00 | 2280 | 717 | 1487 | 0 | 1897 | 470 | 76 | 0 | 0 | 79 | 1 | 0
7:30 | 2258 | 717 | 1535.5 | 0 | 2143.5 | 480 | 76 | 0 | 24 | 80 | 12.5 | 0 |  |  |  | Oil |  |  |  | ,
8:00 | 2236 | 717 | 1584 | 0 | 2390 | 490 | 76 | 0 | 48 | 81 | 24 | 0
8:30 | 2299.5 | 717 | 1571 | 25 | 2648.5 | 499.5 | 76 | 0 | 65 | 76 | 38 | 0
9:00 | 2363 | 717 | 1558 | 50 | 2907 | 509 | 76 | 0 | 82 | 71 | 52 | 0
9:30 | 2344 | 716.5 | 1537.5 | 50 | 2970.5 | 504 | 76 | 0 | 98.5 | 35.5 | 72.5 | 0
10:00 | 2325 | 716 | 1517 | 50 | 3034 | 499 | 76 | 0 | 115 | 0 | 93 | 0
10:30 | 2342.5 | 716.5 | 1499 | 114.5 | 3049 | 499 | 61 | 0 | 157.5 | 0 | 78 | 0
11:00 | 2360 | 717 | 1481 | 179 | 3064 | 499 | 46 | 0 | 200 | 0 | 63 | 0
11:30 | 2339 | 717 | 1473 | 294 | 3083.5 | 489.5 | 46 | 0 | 241.5 | 0 | 62.5 | 0
12:00 | 2318 | 717 | 1465 | 409 | 3103 | 480 | 46 | 0 | 283 | 0 | 62 | 0
12:30 | 2339 | 717 | 1458.5 | 457.5 | 3154.5 | 485 | 46 | 0 | 307.5 | 0 | 53.5 | 0
13:00 | 2360 | 717 | 1452 | 506 | 3206 | 490 | 46 | 0 | 332 | 0 | 45 | 0
13:30 | 2360 | 717 | 1452 | 506 | 3206 | 490 | 46 | 0 | 332 | 0 | 45 | 0
14:00 | 2360 | 717 | 1452 | 506 | 3206 | 490 | 46 | 0 | 332 | 0 | 45 | 0
14:30 | 2360 | 717 | 1402.5 | 253 | 3122 | 490 | 62.5 | 0 | 319.5 | 0 | 36 | 0
15:00 | 2360 | 717 | 1353 | 0 | 3038 | 490 | 79 | 0 | 307 | 0 | 27 | 0
15:30 | 2344.5 | 717 | 1344.5 | 0 | 2955.5 | 490 | 79 | 0 | 310 | 0 | 23 | 0
16:00 | 2329 | 717 | 1336 | 0 | 2873 | 490 | 79 | 0 | 313 | 0 | 19 | 0
16:30 | 2344 | 717 | 1335 | 0 | 2966.5 | 499.5 | 79 | 0 | 339.5 | 0 | 11 | 0
17:00 | 2359 | 717 | 1334 | 0 | 3060 | 509 | 79 | 0 | 366 | 0 | 3 | 0
17:30 | 2367 | 717 | 1349 | 235.5 | 3158.5 | 524.5 | 77.5 | 0 | 426.5 | 45 | 1.5 | 0
18:00 | 2375 | 717 | 1364 | 471 | 3257 | 540 | 76 | 0 | 487 | 90 | 0 | 0
18:30 | 2361.5 | 716.5 | 1370 | 569.5 | 3302.5 | 555 | 76 | 0 | 513.5 | 91.5 | 0 | 0
19:00 | 2348 | 716 | 1376 | 668 | 3348 | 570 | 76 | 0 | 540 | 93 | 0 | 0
19:30 | 2330 | 717 | 1351 | 586 | 3383 | 560 | 76 | 0 | 539 | 94 | 0 | 0
20:00 | 2331 | 717 | 1395 | 510 | 3378 | 560 | 76 | 0 | 518 | 93 | 0 | 0
20:30 | 2341 | 717 | 1395 | 491 | 3271 | 565 | 76 | 0 | 516.5 | 91.5 | 0 | 0
21:00 | 2351 | 717 | 1395 | 472 | 3164 | 570 | 76 | 0 | 515 | 90 | 0 | 0
21:30 | 2360.5 | 717 | 1388 | 236 | 3166 | 560 | 77 | 0 | 410 | 86 | 0 | 0
22:00 | 2370 | 717 | 1381 | 0 | 3168 | 550 | 78 | 0 | 305 | 82 | 0 | 0
22:30 | 2360.5 | 717 | 1388 | 0 | 2963.5 | 549.5 | 77 | 0 | 180 | 79.5 | 0 | 0
23:00 | 2351 | 717 | 1395 | 0 | 2759 | 549 | 76 | 0 | 55 | 77 | 0 | 0
23:30 | 2329.5 | 717 | 1401.5 | 0 | 2441.5 | 524 | 76 | 0 | 40 | 73.5 | 0 | 0 | Max Temp. in Dhaka |  | 24.7° C | 24.4° C
24:00 | 2308 | 717 | 1408 | 0 | 2124 | 499 | 76 | 0 | 25 | 70 | 0 | 0
Executive Engineer
Network Operation Division
Page 5 of 7
GAS
Oil
HVDC
COAL
HYDRO
SOLAR
Total Energy Gen 196.674 MKWHr Energy Not Served 0.000 MKWHr Energy Requirement 196.674 MKWHr
Note on W13: Author:

## Generation
g | 2022-01-23
Si No | Unit | 1:00 | 2:00 | 3:00 | 4:00 | 5:00 | 6:00 | 7:00 | 8:00 | 9:00 | 10:00 | 11:00 | 12:00 | 13:00 | 14:00 | 15:00 | 16:00 | 17:00 | 18:00 | 18:30 | 19:00 | 19:30 | 20:00 | 21:00 | 22:00 | 23:00 | 24:00 | KWH
1 | Karnaphuli Hydro PP Unit-1, 2 & 3 | 46 | 46 | 46 | 46 | 46 | 46 | 46 | 46 | 46 | 46 | 46 | 46 | 46 | 76 | 79 | 79 | 79 | 76 |  | 76 | 76 | 76 | 76 | 78 | 76 | 76 | 1444620
2 | Karnaphuli Hydro PP Unit-4 & 5 | 30 | 30 | 30 | 30 | 30 | 30 | 30 | 30 | 30 | 30 | 0 | 0 | 0 | 0 | [12 empty] | 320000
3 | Chattogram TPP-1
4 | Chattogram TPP-2
5 | Raozan 25 MW PP | [11 empty] | 3 | 17 | 17 | 17 | 17 | 17 | 17 |  | 17 | 17 | 17 | 17 | 17 |  | 0 | 175860
| Teknaf 20MW PP (Solartech) | [7 empty] | 6 | 11 | 16 | 18 | 19 | 17 | 17 | 13 | 7 | 1 | [9 empty] | 127710
6 | Sikalbaha 225MW CCPP (Gas)
7 | Sikalbaha 225MW CCPP(Oil)
8
9 | Sikalbaha 150MW GTPP
10 | Sikalbaha 150MW GTPP(Oil)
| Dohazari -Kalaish 100 MW Peaking | [16 empty] | 16 | 51 |  | 51 | 51 | 51 | 51 | 5 |  | 0 | 231351
12 | Hathazari 100 MW peaking PP
| Sikalbaha 105 MW PP (Baraka Sikalbaha) |  |  |  |  | 1 | 45 | 51 | 51 | 67 | 90 | 94 | 101 | 105 | 51 | 51 | 17 | 31 | 79 |  | 105 | 105 | 105 | 105 | 105 | 17 | 17 | 1456945
| Daudkandi 200 MW PP (B.Trac) | [17 empty] | 50 |  | 50 | 20 | [5 empty] | 84288
14 | Titas 50 MW Peaking PP | [10 empty] | 50 | 50 | 50 | 50 | 50 | 50 | 50 | 50 |  | 50 | 50 | 50 | 50 |  |  | 0 | 572736
15 | 210 MW Siddhirgonj TPP
16 | Siddhirgonj 2*120 MW GTPP
17 | Siddhirganj 335 MW CCPP
18 | Kodda 300 MW PP Unit-2 (Summit) | 30 | 15 | 15 | 15 | 15 | 15 | 15 | 45 | 228 | 265 | 265 | 273 | 281 | 281 | 281 | 281 | 281 | 281 |  | 281 | 281 | 281 | 281 | 281 | 281 | 130 | 4649344
19 | Ashuganj 195MW PP (APSCL-United) | 26 | 26 | 26 | 26 | 26 | 26 | 26 | 26 | 26 | 26 | 26 | 26 | 26 | 26 | 26 | 26 | 26 | 26 |  | 26 | 26 | 26 | 26 | 26 | 26 | 26 | 652363
20 | Ghorasal TPP (Unit-1&2)
21 | Ghorasal Repowered CCPP:Unit-3 (GT
22 | Ghorasal Repowered CCPP Unit-4 | 200 | 200 | 193 | 193 | 202 | 200 | 200 | 200 | 200 | 200 | 190 | 200 | 200 | 200 | 200 | 200 | 200 | 200 |  | 200 | 200 | 200 | 200 | 200 | 200 | 200 | 4834000
23 | Ghorasal TPP Unit-5
24
25 | Ghorasal 365 MW CCPP Unit-7
26
28 | Ashuganj TPP Unit- 3
29 | Ashuganj TPP Unit- 4
30 | Ashuganj TPP Unit- 5 | 100 | 100 | 100 | 100 | 100 | 100 | 100 | 100 | 100 | 100 | 100 | 100 | 100 | 100 | 100 | 100 | 100 | 100 |  | 100 | 100 | 100 | 100 | 100 | 80 | 80 | 2374266
32 | Ashuganj 50 MW PP | 29 | 29 | 29 | 29 | 29 | 29 | 29 | 29 | 29 | 29 | 29 | 29 | 29 | 29 | 29 | 29 | 29 | 29 |  | 29 | 29 | 29 | 29 | 29 | 29 | 29 | 656712
33 | Ashuganj 225 MW CCPP | 185 | 189 | 203 | 197 | 192 | 184 | 196 | 184 | 201 | 191 | 217 | 197 | 213 | 214 | 213 | 208 | 197 | 191 |  | 191 | 190 | 189 | 188 | 190 | 184 | 184 | 4741000
34 | Ashuganj 450 MW CCPP(South) | 270 | 270 | 290 | 265 | 275 | 270 | 280 | 305 | 340 | 300 | 360 | 325 | 305 | 305 | 305 | 305 | 305 | 325 |  | 300 | 300 | 300 | 300 | 300 | 300 | 300 | 7405000
| Ashuganj 450 MW CCPP(North) | 260 | 260 | 260 | 260 | 200 | 200 | 200 | 200 | 240 | 260 | 255 | 255 | 255 | 255 | 260 | 255 | 260 | 260 |  | 260 | 265 | 265 | 265 | 260 | 260 | 260 | 6127000
35 | Ashuganj 55 MW PP (Precision) | 57 | 56 | 56 | 56 | 56 | 56 | 55 | 53 | 54 | 53 | 53 | 53 | 52 | 52 | 53 | 54 | 55 | 56 |  | 56 | 56 | 55 | 56 | 55 | 30 | 30 | 1268160
36 | Chandpur 150 MW CCPP | [12 empty] | 50 | 50 | 50 | 52 | 48 | 51 |  | 48 | 48 | 50 | 50 | 48 | 50 | 50 | 542060
37 | Tongi 80 MW GTPP
38 | Haripur GTPP
39 | Haripur 412 MW CCPP
40 | Meghnaghat 450 MW CCPP(MPL) | 180 | 180 | 180 | 190 | 190 | 200 | 200 | 200 | 200 | 180 | 180 | 180 | 180 | 170 | 170 | 160 | 160 | 160 |  | 150 | 150 | 150 | 150 | 140 | 140 | 140 | 4021750
41 | Haripur 360MW CCPP(HPL) | 147 | 150 | 162 | 175 | 180 | 180 | 180 | 180 | 177 | 162 | 157 | 160 | 152 | 151 | 146 | 145 | 146 | 129 |  | 120 | 122 | 125 | 120 | 112 | 112 | 112 | 3614000
42 | RPCL 210MW CCPP | 89 | 99 | 99 | 99 | 99 | 100 | 85 | 68 | 68 | 67 | 33 | 33 | 33 | 33 | 33 | 33 | 45 | 45 |  | 45 | 45 | 45 | 50 | 51 | 51 | 52 | 1421760
43 | Sutiakhali 50 MW Solar PP
44 | Fenchugonj CCPP Phase-1 | 43 | 43 | 43 | 43 | 43 | 42 | 43 | 43 | 43 | 43 | 43 | 43 | 43 | 43 | 43 | 43 | 43 | 43 |  | 43 | 43 | 43 | 43 | 43 | 43 | 43 | 1017000
45 | Fenchugonj CCPP Phase-2 | 30 | 30 | 30 | 30 | 30 | 30 | 30 | 30 | 30 | 30 | 30 | 30 | 30 | 30 | 30 | 30 | 30 | 30 |  | 30 | 30 | 30 | 30 | 30 | 30 | 30 | 634680
46 | Shajibazar 330 MW CCPP | 160 | 159 | 158 | 159 | 157 | 160 | 161 | 162 | 161 | 158 | 157 | 160 | 158 | 160 | 158 | 159 | 160 | 159 |  | 160 | 159 | 158 | 160 | 159 | 161 | 160 | 3803000
47 | Shahjibazar GTPP Unit- 8 & 9 | 69 | 69 | 40 | 40 | 40 | 40 | 70 | 40 | 68 | 67 | 66 | 66 | 66 | 67 | 67 | 40 | 68 | 68 |  | 68 | 68 | 68 | 68 | 69 | 68 | 69 | 1449216
48 | Shahjibazar 86MW PP (Shahjibazar) | 81 | 81 | 81 | 81 | 81 | 20 | 20 | 76 | 78 | 78 | 78 | 78 | 78 | 78 | 78 | 78 | 78 | 78 |  | 78 | 78 | 78 | 78 | 79 | 79 | 79 | 1771200
Shahjibazar 100 MW GTPP
49 | Shahjibazar 50MW PP (EPL)
50 | Sylhet 225 MW CCPP | 177 | 177 | 177 | 177 | 177 | 177 | 177 | 177 | 177 | 177 | 177 | 177 | 178 | 177 | 177 | 177 | 177 | 177 |  | 177 | 177 | 177 | 177 | 177 | 177 | 177 | 4257940
51 | Sylhet 20 MW GTPP
52 | Sylhet 50MW PP (EPL)
53 | Sylhet 10MW PP (Desh) | [25 empty] | 0 | 0
54 | Hobiganj 11MW PP Cofidence-E | 11 | 11 | 11 | 11 | 11 | 11 | 8 | 8 | 8 | 8 | 8 | 11 | 11 | 11 | 11 | 11 | 11 | 11 |  | 11 | 11 | 11 | 11 | 11 | 11 | 11 | 237072
55 | Fenchugonj 51 MW PP (Barakatullah) | 53 | 53 | 53 | 53 | 53 | 14 | 20 | 51 | 51 | 51 | 50 | 53 | 53 | 53 | 53 | 53 | 53 | 53 |  | 53 | 53 | 53 | 53 | 53 | 53 | 53 | 1194000
56 | Shahjahanulla 25 MW PP | 16 | 16 | 16 | 16 | 16 | 16 | 16 | 16 | 16 | 16 | 16 | 16 | 16 | 16 | 16 | 16 | 16 | 16 |  | 16 | 16 | 16 | 16 | 16 | 16 | 16 | 384877
57 | Bibiana-II 341 MW CCPP (Summit) | 300 | 290 | 295 | 305 | 310 | 290 | 290 | 275 | 290 | 300 | 310 | 310 | 305 | 260 | 280 | 270 | 295 | 280 |  | 300 | 270 | 280 | 280 | 265 | 270 | 285 | 7227500
| Bibiyana South 400 MW | 260 | 260 | 260 | 260 | 260 | 260 | 260 | 260 | 260 | 260 | 260 | 260 | 260 | 260 | 260 | 260 | 260 | 260 |  | 260 | 260 | 260 | 260 | 260 | 260 | 260 | 6247400
58 | Nababganj 55 MW PP (Southern power ) | 55 | 55 | 55 | 55 | 55 | 55 | 55 | 55 | 55 | 55 | 55 | 55 | 55 | 55 | 55 | 55 | 55 | 55 |  | 55 | 55 | 55 | 55 | 55 | 55 | 17 | 1282093
59 | Tangail Palli Power Gen 22 MW | 22 | 22 | 22 | 22 | 22 | 22 | 22 | 22 | 22 | 22 | 22 | 22 | 22 | 22 | 22 | 22 | 22 | 22 |  | 22 | 22 | 22 | 13 | 22 | 22 | 22 | 523680
60 | Barabkunda 22 MW PP (Regent) | 19 | 19 | 19 | 19 | 19 | 19 | 19 | 19 | 19 | 19 | 19 | 19 | 19 | 19 | 19 | 19 | 19 | 19 |  | 19 | 19 | 19 | 19 | 19 | 19 | 19 | 433104
61 | Narshingdi 22 MW PP (Doreen) | 22 | 22 | 22 | 22 | 22 | 22 | 22 | 22 | 22 | 22 | 22 | 22 | 22 | 22 | 22 | 22 | 22 | 22 |  | 22 |  |  | 10 | 22 | 22 | 0 | 442440
62 | Tangail 22 MW PP (Doreen) | 22 | 22 | 22 | 22 | 22 | 22 | 22 | 22 | 22 | 22 | 22 | 22 | 22 | 22 | 22 | 22 | 22 | 22 |  | 22 | 22 | 22 | 22 | 22 | 22 | 22 | 529956
63 | Impoprt (Tripura) | 80 | 75 | 75 | 73 | 73 | 79 | 79 | 81 | 71 | 0 | 0 | 0 | 0 | 0 |  |  |  | 90 |  | 93 | 94 | 93 | 90 | 82 | 77 | 70 | 1343040
64 | Malancha, Ctg. EPZ (United) | 32 | 32 | 32 | 41 | 41 | 41 | 36 | 13 | 6 | 4 | 3 | 4 | 10 | 7 | 3 | 3 | 6 | 12 |  | 10 | 7 | 20 | 15 | 36 | 39 | 32 | 483360
65 | Feni 22MW PP (Doreen) | 21 | 21 | 21 | 21 | 21 | 21 | 21 | 21 | 21 | 21 | 21 | 21 | 21 | 21 | 21 | 21 | 21 | 21 |  | 21 | 21 | 21 | 21 | 21 | 21 | 21 | 504288
66 | Feni 11 MW PP (Doreen) | 9 | 9 | 9 | 9 | 9 | 10 | 10 | 10 | 10 | 10 | 10 | 10 | 8 | 8 | 8 | 8 | 8 | 8 |  | 8 | 8 | 8 | 8 | 8 | 8 | 8 | 230940
67 | Jangalia 33MW PP (Summit) | 25 | 25 | 25 | 25 | 25 | 25 | 25 | 25 | 20 | 17 | 17 | 15 | 15 | 14 | 15 | 17 | 17 | 17 |  | 17 | 17 | 17 | 17 | 22 | 24 | 17 | 484700
68 | Cumilla 25 MW PP (Summit) | 6 | 6 | 6 | 6 | 6 | 6 | 6 | 6 | 6 | 6 | 6 | 6 | 6 | 6 | 6 | 6 | 6 | 6 |  | 6 | 6 | 6 | 6 | 6 | 6 | 6 | 158450
69 | Summit Ashulia | 25 | 25 | 25 | 25 | 25 | 25 | 25 | 25 | 25 | 25 | 25 | 25 | 25 | 25 | 25 | 25 | 25 | 25 |  | 25 | 25 | 25 | 25 | 25 | 25 | 25 | 600000
70 | Summit Madhabdi | 6 | 6 | 6 | 6 | 6 | 6 | 6 | 6 | 6 | 6 | 6 | 8 | 9 | 9 | 9 | 9 | 9 | 9 |  | 9 | 9 | 9 | 9 | 9 | 9 | 9 | 176040
71 | Maona 33 MW PP(Summit) | 20 | 20 | 20 | 20 | 20 | 20 | 20 | 20 | 25 | 25 | 25 | 25 | 25 | 25 | 25 | 25 | 25 | 25 |  | 25 | 25 | 25 | 25 | 25 | 25 | 20 | 624800
72 | Rupganj 33 MW PP(Summit) | 17 | 26 | 26 | 26 | 26 | 26 | 26 | 17 | 25 | 25 | 25 | 25 | 25 | 25 | 25 | 25 | 25 | 25 |  | 25 | 25 | 25 | 25 | 25 | 25 | 19 | 576400
73 | Ghorashal 108MW PP (Regent)
| Feni Lanka Power | [25 empty] | 0 | 0
| Chowmuhani 113 MW | 113 | 94 | 75 | 75 | 75 | 75 | 75 | 75 | 76 | 113 | 113 | 116 | 109 | 102 | 100 | 105 | 113 | 113 |  | 113 | 113 | 113 | 113 | 113 | 113 | 85 | 2488080
| Manikgonj 162MW PP(MPGL) | 162 | 90 | 35 | 35 | 35 | 108 | 108 | 162 | 162 | 162 | 162 | 162 | 162 | 162 | 162 | 162 | 162 | 162 |  | 162 | 162 | 162 | 162 | 162 | 162 | 162 | 3437280
77 | Siddhirganj 100 PP(Dutch Bangla)
78 | Gazipur 52 MW PP | [7 empty] | 10 | 34 | 43 | 43 | 43 | 51 | 51 | 16 | 16 | 30 | 50 |  | 50 | 51 | 51 | 51 | 51 |  | 0 | 638400
79 | Kodda 150MW PP | [7 empty] | 48 | 82 | 115 | 150 | 150 | 150 | 150 | 115 | 115 | 150 | 150 |  | 150 | 150 | 150 | 150 | 48 |  | 0 | 1902720
80 | Jamalpur 95 MW PP(Powerpac)
81 | Jangalia 52 MW PP (Lakdanavi) | 8 | 8 | [6 empty] | 8 | 8 | 16 | 38 | 47 | 50 | 52 | 52 | 52 | 52 |  | 52 | 52 | 52 | 52 | 52 | 52 | 52 | 724138
| Gazipur 100 MW PP | 105 | 17 | 17 | 17 | 17 | 35 | 70 | 105 | 105 | 105 | 105 | 105 | 105 | 105 | 105 | 105 | 105 | 105 |  | 105 | 105 | 105 | 94 | 91 | 91 | 50 | 2107200
| Kaptai 7 MW Solar PP | [6 empty] | 0 | 1 | 2 | 3 | 4 | 4 | 4 | 3 | 3 | 1 | 0 | [9 empty] | 24602
| Jodiac Power | 54 | 54 | 54 | 54 | 54 | 54 | 55 | 54 | 54 | 54 | 54 | 42 | 54 | 54 | 54 | 54 | 54 | 54 |  | 54 | 54 | 54 | 54 | 54 | 54 | 54 | 1355009
| Karnaphuli Power Ltd. | 17 | 17 |  |  | 0 | 15 | 17 | 35 | 63 | 77 | 99 | 110 | 110 | 110 | 110 | 110 | 110 | 110 |  | 110 | 110 | 110 | 110 | 110 | 68 | 68 | 1747990
82 | Madanganj 102 PP(Summit)
83 | Pagla (DPA )
84 | B.Baria (Aggreko) 85MW
85 | Keraniganj 100 MW PP (Powerpac) | [6 empty] | 20 | 24 | 34 | 36 | 36 | 36 | 44 | 48 | 48 | 57 | 60 | 60 |  | 60 | 60 | 60 | 60 | 61 | 40 | 0 | 822698
86 | Meghnaghat CCPP ( Summit)
87 | Meghnaghat 100 MW(IEL)
| Meghnaghat 104 MW PP (OPCL) | 104 | 65 | 40 | 18 | 18 | 47 | 102 | 104 | 104 | 104 | 104 | 104 | 104 | 104 | 104 | 104 | 104 | 104 |  | 104 | 104 | 104 | 104 | 104 | 104 | 104 | 2290560
88 | Ghorashal 78.5 MW PP(MAX)
90 | Ashuganj 53MW PP (United)
91 | Juldah 100 MW Unit-1 (Acorn) | [8 empty] | 20 | 20 | 20 | 20 | 20 | 10 | 10 | 10 | 60 | 80 |  | 80 | 80 | 90 | 60 | 60 |  | 0 | 548280
92 | Fenchuganj 44MW (Energyprima)
93 | Ashuganj 51 MW PP (Midland) | 51 | 51 | 51 | 51 | 51 | 51 | 51 | 51 | 51 | 51 | 51 | 51 | 51 | 51 | 43 | 51 | 51 | 51 |  | 51 | 51 | 51 | 51 | 51 | 51 | 51 | 1199024
94 | Gagnagar 102 MW PP (Digital Power) | 7 | 7 | 7 | 7 | 7 | 24 | 40 | 85 | 102 | 102 | 102 | 102 | 102 | 102 | 102 | 102 | 102 | 102 |  | 102 | 102 | 102 | 102 | 102 | 72 | 7 | 1727280
95 | Patenga 50MW PP (Baraka) | 32 | 32 | 32 | 32 | 32 | 28 | 25 | 26 | 26 | 26 |  |  | 21 | 26 | 26 | 26 | 26 | 26 |  | 26 | 26 | 26 | 26 | 26 | 26 | 26 | 618720
96 | Chattogram 108 MW PP (ECPV) | 80 | 89 | 90 | 90 | 88 | 83 | 84 | 84 | 78 | 77 | 77 | 75 | 74 | 82 | 82 | 82 | 82 | 83 |  | 90 | 90 | 90 | 90 | 90 | 88 | 88 | 2016000
97 | katpotti 52 MW | [7 empty] | 9 | 48 | 48 | 48 | 48 | 48 | 48 | 48 | 48 | 48 | 48 |  | 48 | 48 | 48 | 48 | 48 |  | 0 | 720912
98 | Bosila 108MW PP(CLC)
99 | Madanganj-55 MW PP(Summit) | [5 empty] | 10 | 30 | 40 | 55 | 55 | 40 | 40 | 40 | 40 | 40 | 40 | 40 | 40 |  | 40 | 55 | 55 | 55 | 40 | 15 | 0 | 760628
100 | Manikganj 55 MW PP (Northern) | 55 | 17 | 17 | 17 | 30 | 55 | 55 | 55 | 55 | 55 | 55 | 55 | 55 | 55 | 55 | 55 | 55 | 55 |  | 55 | 55 | 55 | 55 | 55 | 55 | 55 | 1211932
101 | Kushiara 163 MW CCPP (KP) | 110 | 110 | 110 | 110 | 110 | 110 | 110 | 130 | 130 | 130 | 130 | 130 | 130 | 130 | 130 | 130 | 130 | 130 |  | 130 | 130 | 130 | 130 | 130 | 130 | 130 | 3167100
102 | Sarishabari 3 MW Solar Plant | [6 empty] | 0 | 0 | 0 | 1 | 1 | 0 | 1 | 1 | 0 | 0 | 0 | [9 empty] | 3650
103 | Kamalaghat 54 MW PP(Banco Energy) | 35 | 35 | 35 | 35 | 35 | 35 | 35 | 35 | 35 | 35 | 35 | 35 | 35 | 35 | 35 | 35 | 35 | 35 |  | 35 | 35 | 35 | 35 | 35 | 35 | 35 | 877680
104 | Keranigonj 300 MW PP (APR) | [10 empty] | 54 | 125 | 216 | 12 |  |  |  | 175 |  | 205 | 206 | 150 | 152 |  |  | 0 | 1014345
105 | Bramhangoan 100 MW PP (Aggreko) | [8 empty] | 25 | 25 | 75 | 100 | 100 |  |  |  |  | 100 |  | 100 | 100 | 100 | 100 |  |  | 0 | 729236
106 | Mymensingh 200 MW PP (United) | 150 | 90 | 45 | 45 | 45 | 74 | 127 | 200 | 200 | 200 | 200 | 200 | 200 | 200 | 200 | 160 | 165 | 200 |  | 200 | 200 | 200 | 200 | 200 | 200 | 200 | 4075200
112 | Aurahati 100MW PP (Aggreko) | [8 empty] | 25 | 25 | 50 | 100 | 100 |  |  |  |  | 98 |  | 100 | 100 | 100 | 100 |  |  | 0 | 657978
114 | Kodda 149 MW PP Unit-1 (Summit) | [5 empty] | 22 | 35 | 89 | 149 | 149 | 149 | 149 | 149 | 149 | 149 | 123 | 135 | 149 |  | 149 | 149 | 149 | 149 | 149 | 118 | 0 | 2387376
115 | Juldah 100 MW PP Unit-3 (Acorn) | 64 | 76 | 76 | 90 | 90 | 90 | 90 | 90 | 90 | 90 | 90 | 90 | 90 | 90 | 76 | 76 | 76 | 90 |  | 90 | 90 | 90 | 90 | 90 | 90 | 90 | 2021760
116 | Chandpur 200MW (Desh energy) | [19 empty] | 4 | 17 | 17 | 17 | 17 | 17 | 0 | 88800
117 | Ashuganj 150MW PP (Midland) | 148 | 145 | 145 | 145 | 145 | 140 | 100 | 138 | 150 | 148 | 150 | 147 | 138 | 140 | 138 | 138 | 133 | 142 |  | 150 | 150 | 140 |  | 16 | 127 | 140 | 3138036
118 | Bibiyana-III 400 MW CCPP
| Jamalpur 115 MW PP (United) | 8 | 8 | 8 | 8 | 8 | 19 | 46 | 71 | 96 | 97 | 97 | 97 | 91 | 88 | 78 | 83 | 82 | 82 |  | 90 | 96 | 91 | 97 | 98 | 98 | 8 | 1628400
| Anwara 300 MW PP (United) | [5 empty] | 15 | 15 | 16 | 45 | 45 | 80 | 80 | 100 | 65 | 65 | 15 | 40 | 110 |  | 130 | 130 | 130 | 100 | 80 | 15 | 15 | 1279636
| Juldah unit-2 (Acorn) | 50 | 50 | 20 | 20 | 37 | 50 | 50 | 80 | 100 | 90 | 90 | 90 | 100 | 100 | 100 | 60 | 100 | 100 |  | 100 | 100 | 100 | 100 | 100 | 60 | 30 | 1822808
| Anlima Energy Ltd. | 116 | 116 | 116 | 116 | 116 | 116 | 116 | 116 | 116 | 116 | 116 | 116 | 107 | 114 | 116 | 112 | 116 | 116 |  | 116 | 116 | 116 | 116 | 116 | 116 | 116 | 2777564
| Bhairob 54.5 MW | 17 | 17 | 17 | 17 | 17 | 17 | 17 | 17 | 17 | 17 | 17 | 17 | 17 | 17 | 17 | 17 | 17 | 17 |  | 17 | 17 | 17 | 17 | 17 | 17 | 17 | 444960
| Spectra Solar Plant Ltd. | [6 empty] | 1 | 4 | 4 | 17 | 5 | 4 | 4 | 6 | 4 | 1 | 0 | [9 empty] | 47556
| Chandpur 115(Doreen) | [14 empty] | 2 | 22 | 15 | [8 empty] | 0 | 50880
| Kanchan Purbachal Power Generation Ltd. | [5 empty] | 18 | 55 | 46 | 41 | 51 | 56 | 56 | 56 | 56 | 55 | 55 | 55 | 55 |  | 55 | 55 | 55 | 55 | 55 | 55 | 55 | 1010880
120 | Eastern Zone Total | 4716 | 4412 | 4228 | 4230 | 4221 | 4431 | 4711 | 5225 | 5936 | 5972 | 6220 | 6370 | 6578 | 6068 | 5966 | 5756 | 6022 | 6773 |  | 6853 | 6810 | 6753 | 6545 | 5979 | 5472 | 4814 | 136903399
121
122
123 | Khulna 60MW
124 | Khulna 115 MW PP (KPCL-1 & 3)
125 | Khulna 115 PP MW (KPCL-2)
126
127 | Khulna (Aggreeco) 55MW
128 | Faridpur 50 MW Peaking PP | [15 empty] | 4 | 4 | 16 |  | 29 | 33 | 27 | 24 | 24 |  |  | 119040
Khulna 225 MW CCPP
129 | Rupsha 105 MW PP (Orion rupsha) | [5 empty] | 17 | 27 | 60 | 90 | 90 | 90 | 90 | 90 | 90 | 90 | 90 | 90 | 90 |  | 90 | 90 | 90 | 90 | 105 | 105 | 90 | 1604160
130 | Mongla Orion 100 MW Solar PP | [7 empty] | 13 | 34 | 54 | 34 | 34 | 15 | 8 | 4 | 8 | 1 | [9 empty] | 229680
131
132 | United Payra Power Ltd. | [25 empty] | 0 | 0
133 | Bhola Nutan Biddut BD LTD (GAS) | 220 | 201 | 182 | 152 | 152 | 152 | 181 | 220 | 220 | 220 | 220 | 220 | 220 | 220 | 200 | 200 | 170 | 220 |  | 220 | 220 | 220 | 220 | 190 | 220 | 220 | 4899000
Bhola Nutan Biddut BD LTD (OIL)
Barisal 110 MW PP (Summit )
136 | Barisal GT PP Unit-1& 2
137 | Bhola 95 MW PP (Aggreko) | 11 | 11 | 11 | 11 | 11 | 11 | 11 | 11 | 11 | 11 | 11 | 11 | 11 | 11 | 11 | 11 | 11 | 11 |  | 11 | 11 | 11 | 11 | 11 | 11 | 11 | 272964
| Bhola 225 MW CCPP | 91 | 91 | 91 | 91 | 91 | 91 | 91 | 91 | 91 | 91 | 91 | 90 | 89 | 89 | 89 | 90 | 90 | 90 |  | 91 | 91 | 91 | 91 | 91 | 91 | 91 | 2207340
140 | Bhola 33 MW PP (Venture) | 21 | 19 | 17 | 15 | 15 | 16 | 16 | 15 | 11 | 13 | 15 | 18 | 17 | 18 | 15 | 15 | 17 | 22 |  | 25 | 25 | 26 | 26 | 25 | 25 | 24 | 436800
141 | Noapara 100 MW PP (Bangla Trac) | [11 empty] | 29 | 40 |  |  |  |  | 18 |  | 93 | 80 | 80 | 60 |  |  | 0 | 407040
142 | Noapara 40 MW PP (Khanjahan Ali)
143 | Gopalganj 100 MW Peaking PP | [17 empty] | 2 |  | 17 | 15 | [5 empty] | 18688
144 | Bheramara GTPP Unit-3
145 | Madhumati 100 MW PP
146 | Bheramara HVDC | 717 | 670 | 670 | 669 | 669 | 669 | 717 | 717 | 717 | 716 | 717 | 717 | 717 | 717 | 717 | 717 | 717 | 717 |  | 716 | 717 | 717 | 717 | 717 | 717 | 717 | 17088727
147 | Bheramara 410 MW CCPP
148 | Payra 1320 MW | 320 | 300 | 290 | 280 | 280 | 270 | 270 | 290 | 310 | 300 | 300 | 280 | 290 | 280 | 290 | 290 | 310 | 340 |  | 370 | 360 | 360 | 370 | 350 | 350 | 300 | 8293000
149
150 | Barapukuria TPP Unit-1
151 | Barapukuria TPP Unit-2
152 | Barapukuria 275 MW TPP Unit-3 | 200 | 200 | 200 | 200 | 200 | 200 | 200 | 200 | 199 | 199 | 199 | 200 | 200 | 200 | 200 | 200 | 199 | 200 |  | 200 | 200 | 200 | 200 | 200 | 199 | 199 | 4881800
153 | Baghabari 71 MW GTPP
156 | Baghabari 100 MW GTPP
| Baghabari 50 MW Peaking PP | [11 empty] | 50 | 50 | 50 | 50 | 50 | 50 | 50 |  | 50 | 50 | 50 | 50 | 50 |  |  | 532834
| Sirajgonj 6.55 MW Solar | [6 empty] | 0 | 0 | 0 | 1 | 0 | 0 | 1 | 1 | 0 | 0 | 0 | [9 empty] | 5880
157 | Sirajgonj 225MW CCPP Unit-1 (Gas)
158 | Sirajgonj 225MW CCPP Unit-1(Oil)
Sirajgonj 225 MW CCPP Unit-2 (Gas)
Sirajgonj 225 MW CCPP Unit-2 (Oil)
159 | Sirajgonj 225MW CCPP Unit-3 (Gas) | 121 | 122 | 125 | 124 | 125 | 125 | 124 | 122 | 122 | 122 | 122 | 120 | 119 | 116 | 114 | 114 | 113 | 113 |  | 112 | 113 | 114 | 118 | 124 | 126 | 125 | 3121136
Sirajgonj 225MW CCPP Unit-3 (Oil)
| Sirajgonj 400 MW CCPP Unit-4 | 206 | 214 | 212 | 214 | 212 | 240 | 269 | 263 | 235 | 222 | 182 | 157 | 155 | 135 | 133 | 127 | 123 | 122 |  | 125 | 130 | 148 | 157 | 186 | 191 | 193 | 4439418
160 | Sirajgonj 400MW CCPP Unit-4 (Oil)
161 | Bera 70 MW Peaking PP | [14 empty] | 3 | 5 | 7 | 28 |  | 53 | 50 | 50 | 50 | 38 | 5 | 0 | 231312
162 | Bogra 22 MW PP (GBB) | 22 | 22 | 22 | 22 | 22 | 22 | 22 | 20 | 18 | 16 | 15 | 14 | 12 | 12 | 12 | 13 | 13 | 14 |  | 21 | 22 | 22 | 22 | 22 | 18 | 22 | 411840
163 | Bogura 20 MW PP (Energyprima)
164 | Ullapara 11 MW PP (Summit) | 5 | 5 | 5 | 5 | 5 | 5 | 8 | 8 | 8 | 8 | 8 | 8 | 8 | 8 | 8 | 8 | 8 | 8 |  | 8 | 8 | 8 | 8 | 8 | 8 | 5 | 174870
165 | Amnura 50 MW PP(Sinha)
166 | Katakhali 50 MW PP (Northern)
167 | Katakhali 50 MW Peaking PP | [12 empty] | 32 | 40 | 40 | 40 | 40 | 40 |  | 40 | 40 | 40 | 40 | 40 |  |  | 326255
168 | Santahar 50 MW Peaking PP
169 | Natore 52 MW PP (Rajlanka) | 52 | 52 | 52 | 52 | 52 | 52 | 52 | 52 | 43 | 35 | 35 | 35 | 43 | 43 | 43 | 34 | 34 | 34 |  | 52 | 52 | 52 | 52 | 52 | 52 | 52 | 1096320
170 | Chapainawabganj 100 MW Peaking PP | [11 empty] | 33 | 50 | 49 | 49 | 49 | 49 | 100 |  | 100 | 100 | 100 | 100 | 100 | 50 | 25 | 894944
171 | Baghabari 200 MW PP (Paramount) | [11 empty] | 55 | 50 |  |  |  |  | 30 |  | 120 | 80 | 80 | 60 |  |  | 0 | 401517
| Bagura 113 MW PP (Confidence)-2 | 113 | 70 | 35 | 35 | 35 | 37 | 82 | 113 | 113 | 113 | 113 | 113 | 113 | 113 | 113 | 113 | 113 | 113 |  | 113 | 113 | 113 | 113 | 113 | 113 | 113 | 2418624
172 | Confidence Power Bogura Unit-1 113 MW | 113 | 113 | 70 | 35 | 35 | 113 | 113 | 113 | 113 | 113 | 113 | 113 | 113 | 113 | 113 | 113 | 113 | 113 |  | 113 | 113 | 113 | 113 | 113 | 113 | 113 | 2532192
173 | Rangpur 20 MW GTPP
175 | Saidpur 20 MW GTPP
176 | Rangpur 113 MW PP (Confidence) | 113 | 112 | 70 | 70 | 84 | 113 | 113 | 113 | 113 | 113 | 107 | 108 | 105 | 108 | 108 | 107 | 112 | 113 |  | 113 | 113 | 113 | 113 | 113 | 113 | 113 | 2584761
177 | Sympa Solar Power 8MW | [7 empty] | 0 | 1 | 1 | 1 | 1 | 3 | 3 | 3 | 2 | 1 | [9 empty] | 18695
178 | Energypac Power Venture Thakurgaon Ltd. | [9 empty] | 15 | 16 | 17 | 33 | 37 |  |  | 20 | [8 empty] | 0 | 121536
178