## Forecast
8 | [5 empty] | Power Grid Company of Bangladesh Ltd. | [10 empty] | QF-LDC-07
|  |  |  | Report on Forecasted Generation & Demand of national grid on | [6 empty] | 2022-01-25 | Tuesday
|  |  | Date (day): | 2022-01-25 |  | Tuesday
|  | Probable Maximum |  | Generation : |  | (a) At Day Peak Hour : | 11488.6 | MW |  |  | (b) At Evening Peak Hour : |  | 12117 | MW
| Sl. | [6 empty] | Present | Actual Generation |  | Forecasted Available Gen. on |  | Ev. Peak Gen.Shortage |  | Plants under |  | Probable
| No. | Name of the Power Station |  | Fuel | Producer | Installed Capacity |  | Capacity | On | 2022-01-24 | 2022-01-25 | during | for Fuel | for plant. S/D | Shut down (date)/ |  | Start up
[9 empty] | Day Peak | Ev. Peak | Day Peak | Ev. Peak | Limitation | M/C Problem | Remarks |  | Date
[6 empty] | Unit No. X Capacity | MW | MW | MW | MW | MW | MW | MW | MW
| 1 | Ghorasal Repowered CCPP:Unit-3 (GT |  | Gas | PDB | 1*260 | 260 | 260 | 0 | 0 | 0 | 0 |  | 260 | Under maint.
| 2 | Ghorasal Repowered CCPP Unit-4 |  | Gas | PDB | 1*210 | 210 | 180 | 200 | 0 | 200 | 200
|  | Ghorasal TPP Unit-5 |  | Gas | PDB | 1*210 | 210 | 190 | 0 | 0 | 0 | 0 |  | 190 | Gas shortage
| 3 | Ghorasal 365 MW CCPP Unit-7 |  | Gas | PDB | 1*243+1*122 | 365 | 365 | 0 | 0 | 0 | 0 | 365 |  | Under maint.
|  | Ghorashal 78.5 MW PP(MAX) |  | Gas | QRPP | 2*40 | 0 | 0 | 0 | 0 | 0 | 0 |  |  | Contract Expired
| 4 | Ghorashal 108MW PP (Regent) |  | Gas | IPP | 34*3.35 | 108 | 108 | 0 | 0 | 0 | 0 | 108 |  | Gas shortage
| 5 | Haripur GTPP |  | Gas | SBU, PDB | 2*32 | 32 | 20 | 0 | 0 | 0 | 0 |  | 20 | Under maint.
| 6 | Haripur 412 MW CCPP |  | Gas | EGCB | 1*273+1*139 | 412 | 412 | 0 | 0 | 0 | 0 | 412 |  | Gas shortage
| 7 | Haripur 360MW CCPP(HPL) |  | Gas | IPP | 1*235+1*125 | 360 | 360 | 149 | 104 | 180 | 180 | 180 |  | Gas shortage
| 8 | Meghnaghat 450 MW CCPP(MPL) |  | Gas | IPP | 2*150+1*150 | 450 | 450 | 180 | 160 | 200 | 200 | 250 |  | Gas shortage
| 9 | Meghnaghat 100 MW(IEL) |  | HFO | QRPP | 12*8.9 | 100 | 0 | 0 | 0 | 0 | 0 |  |  | Contract Expired
| 10 | Meghnaghat CCPP(Summit) |  | Gas | IPP | 2*110+1*110 | 335 | 335 | 0 | 0 | 0 | 0 | 335 |  | Gas shortage
| 11 | Madanganj 102 PP(Summit) |  | HFO | QRPP | 6*17 | 102 | 0 | 0 | 0 | 0 | 0
| 12 | Madanganj-55 MW PP(Summit) |  | HFO | (IPP) | 3*17.08+1*11.3 | 55 | 55 | 40 | 40 | 55 | 55
| 13 | Keraniganj 100 MW PP (Powerpac) |  | HFO | QRPP | 8*13.45 | 100 | 100 | 60 | 60 | 60 | 60 |  | 40 | Engine problem
| 14 | Narshingdi 22 MW PP (Doreen) |  | Gas | SIPP, REB | 8*2.90 | 22 | 22 | 22 | 22 | 22 | 22
| 15 | 210 MW Siddhirgonj TPP |  | Gas | PDB | 1*210 | 210 | 115 | 0 | 0 | 0 | 0 |  | 115 | Under maint.
| 16 | Siddhirgonj 2*120 MW GTPP |  | Gas | EGCB | 2*105 | 210 | 210 | 0 | 0 | 0 | 0 | 210 |  | Gas shortage
| 17 | Siddhirganj 100 PP(Dutch Bangla) |  | HFO | QRPP | 12*8.9 | 100 | 0 | 0 | 0 | 0 | 0 |  |  | Contract Expired
| 18 | Siddhirganj 335 MW CCPP |  | Gas | EGCB | 1*217+118 | 335 | 335 | 0 | 0 | 0 | 0 | 335 |  | Gas shortage
| 19 | Gagnagar 102 MW PP (Digital Power) |  | HFO | IPP | 12*8.924 | 102 | 102 | 102 | 102 | 102 | 102
| 20 | Katpotti 52 MW PP (Sinha) |  | HFO | IPP | 7*7.9 | 51 | 51 | 48 | 48 | 51 | 51
| 21 | Kamalaghat 54 MW PP(Banco Energy) |  | HFO | IPP | 3*18 | 54 | 54 | 35 | 35 | 35 | 35 |  | 19 | Engine problem
| 22 | Kodda 150MW PP |  | HFO | BPDB-RPCL | 9*17.06 | 149 | 149 | 150 | 150 | 150 | 150
| 23 | Manikganj 55 MW PP (Northern) |  | HFO | IPP | 3*19.3 | 55 | 55 | 55 | 55 | 55 | 55
| 24 | Nababganj 55 MW PP (Southern power ) |  | HFO | IPP | 3*19.3 | 55 | 55 | 55 | 55 | 55 | 55
| 25 | Bosila 108MW PP(CLC) |  | HFO | IPP | 12*8.775+1*3.5 | 108 | 0 | 0 | 0 | 0 | 0
| 26 | Summit Power,(Madhabdi+Ashulia) |  | Gas | SIPP,REB | 3*3.67+4*8.73 | 80 | 80 | 34 | 31 | 35 | 35 |  | 45 | Engine problem
| 27 | Maona 33 MW PP(Summit) |  | Gas | SIPP,REB | 4*8.73 | 33 | 33 | 25 | 25 | 22 | 22 |  | 11 | Engine problem
| 28 | Rupganj 33 MW PP(Summit) |  | Gas | SIPP,REB | 4*8.73 | 33 | 33 | 22 | 22 | 33 | 33
| 29 | Gazipur 52 MW PP |  | HFO | RPCL | 6*8.9 | 52 | 52 | 51 | 51 | 51 | 51
| 30 | Tongi 80 MW GTPP |  | Gas | PDB | 1* 105 | 105 | 105 | 0 | 0 | 0 | 0 |  | 105 | Under maint.
| 31 | Kodda 300 MW PP Unit-2 (Summit) |  | HFO | IPP | 18*17.076 | 300 | 300 | 285 | 296 | 300 | 300
| 32 | Keranigonj 300 MW PP (APR) |  | HSD | IPP | 256*1.4 | 300 | 300 | 201 | 307 | 200 | 300
| 33 | Bramhangoan 100 MW PP (Aggreko) |  | HSD | IPP | 100 | 100 | 100 | 100 | 100 | 100 | 100
| 34 | Aurahati 100MW PP (Aggreko) |  | HSD | IPP | 0.85*23+0.95*91 | 100 | 100 | 100 | 100 | 100 | 100
| 35 | Kodda 149 MW PP Unit-1 (Summit) |  | HFO | IPP | 149 | 149 | 149 | 146 | 149 | 149 | 149
| 36 | Gazipur 100 MW PP |  | HFO | RPCL | 100 MW | 105 | 105 | 90 | 105 | 105 | 105
| 37 | Meghnaghat 104 MW PP (OPCL) |  | HFO | IPP | 18.5*6 | 104 | 104 | 17 | 104 | 104 | 104
| 38 | Manikgonj 162MW PP(MPGL) |  | HFO | IPP | 9*18 | 162 | 162 | 162 | 162 | 162 | 162
| 39 | Spectra Solar Plant Ltd. |  | Solar | IPP | 35 | 35 | 35 | 26 | 0 | 30 | 0
| 40 | Kanchan Purbachal Power Generation Ltd. |  | HFO | IPP | 55 | 55 | 55 | 48 | 55 | 55 | 55
|  | Dhaka area Total |  |  |  |  | 6263 | 5696 | 2403 | 2338 | 2611 | 2681 | 2195 | 805
| 41 | Chattogram TPP-1 |  | Gas | PDB | 1*210 | 210 | 180 | 0 | 0 | 0 | 0 | 180 |  | Under maint.
|  | Chattogram TPP-2 |  | Gas | PDB | 1*210 | 210 | 180 | 0 | 0 | 0 | 0 | 180 |  | Gas shortage
| 42 | Raozan 25 MW PP |  | HFO | IPP | 3*8.9 | 25 | 25 | 0 | 17 | 25 | 25
| 43 | Teknaf 20MW PP (Solartech) |  | Solar | Teknaf Solartech Energy Ltd. | 20 | 20 | 20 | 0 | 0 | 20 | 0
| 44 | Patenga 50MW PP (Baraka) |  | HFO | IPP | 8*6.98 | 50 | 50 | 26 | 3 | 50 | 50
| 45 | Karnaphuli Hydro PP Unit-1,2,3,4, 5 |  | Hydro | PDB | 2*40+3*50 | 230 | 230 | 79 | 78 | 78 | 78 |  | 152 | Low Water Level
| 46 | Sikalbaha 225MW CCPP |  | Gas/HSD | PDB | 1*150+1*175 | 225 | 225 | 0 | 0 | 0 | 0 |  | 225 | Under maint
| 47 | Sikalbaha Peaking GT |  | Gas/HSD | PDB | 1*150 | 150 | 150 | 0 | 0 | 0 | 0 |  | 150 | Under maint
| 48 | Sikalbaha 105 MW PP (Baraka Sikalbaha) |  | HFO | IPP | 105 MW | 105 | 105 | 29 | 105 | 105 | 105
| 49 | Hathazari 100 MW peaking PP |  | HFO | PDB | 11*8.9 | 98 | 98 | 0 | 0 | 0 | 0 |  | 98 | Under S/D.
| 50 | Dohazari -Kalaish 100 MW Peaking |  | HFO | PDB | 6*17 | 102 | 102 | 0 | 51 | 51 | 51 |  | 51 | Fuel shortage
| 51 | Juldah 100 MW Unit-1 (Acorn) |  | HFO | QRPP | 8*13.45 | 100 | 100 | 0 | 40 | 100 | 100
| 52 | Juldah 100 MW PP Unit-3 (Acorn) |  | HFO | IPP | 0 | 100 | 100 | 76 | 90 | 90 | 90 |  | 10 | Engine problem
| 53 | Barabkunda 22 MW PP (Regent) |  | Gas | SIPP, PDB | 8*2.90 | 22 | 22 | 16 | 19 | 19 | 19 |  | 3 | Engine problem
| * | Malancha, Ctg. EPZ (United) |  | Gas |  | 5*8.73+3*9.34 |  | 0 | 4 | 2 | 5 | 5
| 54 | Chattogram 108 MW PP (ECPV) |  | HFO | IPP | 16*7 | 108 | 108 | 77 | 90 | 90 | 90 |  | 18 | Engine problem
| 55 | Kaptai 7 MW Solar PP |  | Solar | PDB | 7.4 MW | 7 | 7 | 1 | 0 | 5 | 0
| 56 | Anwara 300 MW PP (United) |  | HFO | IPP | 300 MW | 300 | 300 | 0 | 100 | 260 | 260
| 57 | Jodiac Power |  | HFO | IPP | 3*18.55+1*3.6 | 54 | 54 | 54 | 54 | 54 | 54
| 58 | Karnaphuli Power Ltd. |  | HFO | IPP | 110 | 110 | 110 | 110 | 110 | 110 | 110
| 59 | Juldah unit-2 (Acorn) |  | HFO | IPP | 8*13.6 | 100 | 100 | 100 | 100 | 100 | 100
| 60 | Anlima Energy Ltd. |  | HFO | IPP | 6*21.2 | 116 | 116 | 116 | 116 | 116 | 116
|  | Chattogram area Total |  |  |  |  | 2442 | 2382 | 688 | 975 | 1278 | 1253 | 360 | 707
| 61 | Ashuganj TPP Unit- 3 |  | Gas | APSCL | 1*150 | 0 | 0 | 0 | 0 | 0 | 0 | 0 |  | Contract Expired
|  | Ashuganj TPP Unit- 4 |  | Gas | APSCL | 1*150 | 150 | 129 | 0 | 0 | 0 | 0 | 129 |  | Gas shortage
|  | Ashuganj TPP Unit- 5 |  | Gas | APSCL | 1*150 | 150 | 134 | 100 | 100 | 100 | 100 | 34 |  | Gas shortage
| 62 | Ashuganj 225 MW CCPP |  | Gas | APSCL | 1*142+1*75 | 221 | 221 | 196 | 185 | 210 | 210
| 63 | Ashuganj 450 MW CCPP(North) |  | Gas | APSCL | 1*360 | 360 | 360 | 255 | 255 | 270 | 270 | 90 |  | ST under maint, Gas shortage
| 64 | Ashuganj 450 MW CCPP(South) |  | Gas | APSCL | 1*360 | 360 | 360 | 355 | 305 | 360 | 360 |  |  | FGMO
| 65 | Ashuganj 50 MW PP |  | Gas | APSCL | 14*3.968 | 53 | 45 | 29 | 29 | 30 | 30 | 15 |  | Gas shortage
| 66 | Ashuganj 55 MW PP (Precision) |  | Gas | RPP | 15*4 | 55 | 55 | 56 | 55 | 55 | 55
| 67 | Ashuganj 195MW PP (APSCL-United) |  | Gas | IPP | 20*9.73+1*16 | 195 | 195 | 26 | 26 | 26 | 26 | 169 |  | Gas shortage
| 68 | Ashuganj 51 MW PP (Midland) |  | Gas | IPP | 6*9.34 | 51 | 51 | 51 | 51 | 51 | 51
| 69 | Ashuganj 150MW PP (Midland) |  | HFO | IPP | 23*7.015 | 150 | 150 | 142 | 150 | 150 | 150
| 70 | Titas 50 MW Peaking PP |  | HFO | PDB | 6*8.92 | 52 | 52 | 0 | 50 | 48 | 50
| 71 | Chandpur 150 MW CCPP |  | Gas | PDB | 1*106+1*57 | 163 | 163 | 50 | 48 | 50 | 80 |  | 83 | ST under maint
| 72 | Chandpur 200MW (Desh energy) |  | HFO | IPP | 0 | 200 | 200 | 0 | 85 | 200 | 200
| 73 | Feni 22MW PP (Doreen) |  | Gas | SIPP, PDB | 8*2.90 | 22 | 22 | 0 | 19 | 21 | 21
| 74 | Feni 11 MW PP (Doreen) |  | Gas | SIPP, REB | 4*2.90 | 11 | 11 | 0 | 8 | 11 | 11
| ** | Impoprt (Tripura) |  |  | Imported power | 0 | 160 | 160 | 86 | 107 | 138 | 163
| 75 | Jangalia 33MW PP (Summit) |  | Gas | SIPP, PDB | 4*8.73 | 33 | 33 | 0 | 8 | 33 | 33
| 76 | Jangalia 52 MW PP (Lakdanavi) |  | HFO | IPP | 6*8.92 | 52 | 52 | 0 | 52 | 52 | 52
| 77 | Cumilla 25 MW PP (Summit) |  | Gas | SIPP, PDB | 3*3.67+2*6.97 | 25 | 25 | 6 | 6 | 9 | 9 |  | 16 | Engine problem
| 78 | Daudkandi 200 MW PP (B.Trac) |  | HSD | IPP | 154*1.4 | 200 | 200 | 0 | 200 | 100 | 200
| 79 | Feni Lanka Power |  | HFO | IPP | 7*18.415+1*9.78 | 114 | 114 | 0 | 0 | 114 | 114
| 80 | Chowmuhani 113 MW |  | HFO | IPP | 12*9.78+2*3.1 | 113 | 113 | 121 | 117 | 113 | 113
| 81 | Bhairob 54.5 MW |  | HFO | IPP | 3*18.2 | 54 | 54 | 17 | 17 | 17 | 17 |  | 37 | 33 kV feeder fault
|  | Chandpur 115(Doreen) |  | HFO | IPP | 115 | 0 | 0 | 5 | 0 | 0 | 0 |  |  | On test
|  | Cumilla Area Total |  |  |  |  | 2944 | 2899 | 1495 | 1873 | 2158 | 2315 | 437 | 136
| 82 | RPCL 210MW CCPP |  | Gas | IPP | 4*35+1*70 | 210 | 202 | 44 | 50 | 50 | 50 | 152 |  | Gas shortage
| 83 | Tangail 22 MW PP (Doreen) |  | Gas | SIPP, PDB | 8*2.90 | 22 | 22 | 22 | 22 | 22 | 22
| 84 | Jamalpur 95 MW PP(Powerpac) |  | HFO | IPP | 12*8.924 | 95 | 8 | 0 | 0 | 0 | 0 |  | 8 | Under maint.
| 85 | Sarishabari 3 MW Solar Plant |  | Solar | IPP | 1*3 | 3 | 3 | 2 | 0 | 1.6 | 0
| 86 | Mymensingh 200 MW PP (United) |  | HFO | IPP | 200 | 200 | 200 | 192 | 200 | 200 | 200
| 87 | Jamalpur 115 MW PP (United) |  | HFO | IPP | 115 MW | 115 | 115 | 89 | 109 | 115 | 115
| 88 | Sutiakhali 50 MW Solar PP |  | Solar | IPP | 50 | 50 | 50 | 0 | 0 | 50 | 0
| 89 | Tangail Palli Power Gen 22 MW |  | HFO | IPP | 4*6.7 | 22 | 22 | 22 | 22 | 22 | 22
|  | Mymensingh Area Total |  |  |  |  | 717 | 622 | 371 | 403 | 460.6 | 409 | 152 | 8
| 90 | Fenchugonj CCPP Phase-1 |  | Gas | PDB | 2*32+1*33 | 97 | 70 | 43 | 43 | 42 | 43 |  | 27 | Machine problem.
| 91 | Fenchugonj CCPP Phase-2 |  | Gas | PDB | 2*35+1*35 | 104 | 90 | 30 | 30 | 30 | 30 |  | 60 | GT-4 under maint.
| 92 | Kushiara 163 MW CCPP (KP) |  | Gas | IPP | 1*109+1*54 | 163 | 163 | 130 | 130 | 130 | 130 | 33 |  | Gas shortage
| 93 | Shajibazar 330 MW CCPP |  | Gas | PDB | 3*110 | 330 | 330 | 160 | 160 | 160 | 160 |  | 170 | GT-2 under S/D due to gas
| 94 | Fenchugonj 51 MW PP (Barakatullah) |  | Gas | RPP | 19*2.90 | 51 | 51 | 51 | 51 | 51 | 51
|  | Fenchuganj 44MW (Energyprima) |  | Gas | RPP | 12*3.3+5*2 | 0 | 0 | 0 | 0 | 0 | 0 |  |  | Contract Expired
| 95 | Hobiganj 11MW PP Cofidence-E |  | Gas | SIPP, REB | 4*2.90 | 11 | 11 | 8 | 11 | 11 | 11
| 96 | Shahjibazar GTPP Unit- 8 & 9 |  | Gas | PDB | 2*35 | 70 | 66 | 66 | 68 | 70 | 70
| 97 | Shahjibazar 86MW PP (Shahjibazar) |  | Gas | RPP | 32*2.90 | 86 | 86 | 78 | 78 | 80 | 81
| 98 | Shahjibazar 100 MW GTPP |  | Gas | PDB | 1*100 | 100 | 100 | 0 | 0 | 0 | 0 |  | 100 | Machine problem
| 99 | Sylhet 225 MW CCPP |  | Gas | PDB | 1*142+1*89 | 231 | 231 | 177 | 177 | 180 | 180 |  | 51 | Machine problem
| 100 | Sylhet 20 MW GTPP |  | Gas | PDB | 1*20 | 20 | 20 | 0 | 0 | 18 | 18
|  | Sylhet 50MW PP (EPL) |  | Gas | RPP | 27*2 | 0 | 0 | 0 | 0 | 0 | 0 |  |  | Contract Expired
| 101 | Shahjahanulla 25 MW PP |  | Gas | SIPP, REB | 3*9.34 | 25 | 25 | 16 | 16 | 16 | 16 |  | 10 | Engine problem
| 102 | Bibiana-II 341 MW CCPP (Summit) |  | Gas | IPP | 1*222+1*119 | 341 | 341 | 305 | 300 | 330 | 330
| 103 | Bibiyana-III 400 MW CCPP |  | Gas | PDB | 400 MW | 400 | 400 | 0 | 0 | 0 | 0 |  | 400 | Under maint
| 104 | Sylhet 10MW PP (Desh) |  | Gas | RPP | 6*1.95 | 10 | 10 | 0 | 0 | 10 | 10
| 105 | Bibiyana South 400 MW |  | Gas | PDB | 400 MW | 383 | 383 | 260 | 260 | 260 | 260 |  | 123 | ST under maint
|  | Sylhet Area Total |  |  |  |  | 2422 | 2377 | 1324 | 1324 | 1388 | 1390 | 33 | 941
| 106 | Bheramara GTPP Unit-3 |  | HSD | PDB | 1*20 | 20 | 16 | 0 | 0 | 0 | 0
| ** | Bheramara (HVDC ) |  | 0 | Imported power | 2*500 | 1000 | 1000 | 717 | 718 | 730 | 730
| 107 | Khulna 115 PP MW (KPCL-2) |  | HFO | QRPP | 7*17 | 115 | 0 | 0 | 0 | 0 | 0 |  |  | Contract Expired
| 108 | Faridpur 50 MW Peaking PP |  | HFO | PDB | 8*6.89 | 54 | 54 | 0 | 33 | 0 | 35 |  | 19 | Engine problem
| 109 | Khulna 225 MW CCPP |  | HSD | NWPGCL | 1*150+1*75 | 230 | 230 | 0 | 0 | 0 | 220
| 110 | Gopalganj 100 MW Peaking PP |  | HFO | PDB | 16*6.98 | 109 | 109 | 0 | 15 | 0 | 40 |  | 69 | Engine problem
| 111 | Bheramara 410 MW CCPP |  | Gas | NWPGCL | 1*278+1*132 | 410 | 410 | 0 | 0 | 0 | 0 | 410 |  | Gas shortage
|  | Noapara 40 MW PP (Khanjahan Ali) |  | HFO | QRPP | 5*8.5 | 0 | 0 | 0 | 0 | 0 | 0 |  |  | Contract Expired
| 112 | Noapara 100 MW PP (Bangla Trac) |  | HSD | IPP | 70*1.4 | 100 | 100 | 60 | 97 | 80 | 100
| 113 | Rupsha 105 MW PP (Orion rupsha) |  | HFO | IPP | 6*18.445 | 105 | 105 | 105 | 105 | 105 | 105
| 114 | Madhumati 100 MW PP |  | HFO | NWPGCL | 100 MW | 105 | 105 | 0 | 0 | 50 | 100
| 115 | Mongla Orion 100 MW Solar PP |  | Solar | IPP | 100 | 100 | 100 | 30 | 0 | 50 | 0
|  | Khulna Area Total |  |  |  |  | 2348 | 2229 | 912 | 968 | 1015 | 1330 | 410 | 88
| 116 | Barisal 110 MW PP (Summit ) |  | HFO | IPP | 7*17.076 | 110 | 110 | 0 | 0 | 110 | 110
| 117 | Bhola 33 MW PP (Venture) |  | Gas | RPP | 1*34.50 | 33 | 33 | 16 | 26 | 25 | 25 |  | 8 | Engine problem
| 118 | Bhola 225 MW CCPP |  | Gas | PDB | 2*63+1*68 | 194 | 194 | 79 | 91 | 91 | 91 | 103 |  | Gas shortage
| 119 | Bhola 95 MW PP (Aggreko) |  | Gas | QRPP | 96*1.10 | 95 | 95 | 11 | 11 | 11 | 11 | 84 |  | Gas shortage
| 120 | Payra 1320 MW |  | Coal | BCPCL | 2*622 | 1244 | 1244 | 290 | 390 | 620 | 620
| 121 | Bhola Nutan Biddut BD LTD |  | Gas | IPP | 220 | 220 | 220 | 220 | 220 | 220 | 220
| 122 | United Payra Power Ltd. |  | HFO | IPP | 8*18.5+1*9.5 | 150 | 150 | 0 | 0 | 0 | 150
|  | Barisal Area Total |  |  |  |  | 2046 | 2046 | 616 | 738 | 1077 | 1227 | 187 | 8
| 123 | Baghabari 71 MW GTPP |  | Gas | PDB | 1*71 | 71 | 71 | 0 | 0 | 0 | 0 | 70 |  | Gas shortage
|  | Baghabari 100 MW GTPP |  | Gas | PDB | 1*100 | 100 | 100 | 0 | 0 | 0 | 0 | 100 |  | Gas shortage
| 124 | Baghabari 50 MW Peaking PP |  | HFO | PDB | 6*8.9 | 52 | 52 | 50 | 43 | 50 | 50
| 125 | Bera 70 MW Peaking PP |  | HFO | PDB | 9*8.29 | 71 | 71 | 0 | 53 | 53 | 53 |  | 18 | Engine problem
| 126 | Amnura 50 MW PP(Sinha) |  | HFO | QRPP | 7*7.79 | 50 | 50 | 0 | 0 | 0 | 0 |  | 50 | Contact expired
| 127 | Katakhali 50 MW PP (Northern) |  | HFO | QRPP | 6*8.9 | 50 | 50 | 0 | 0 | 50 | 50
| 128 | Katakhali 50 MW Peaking PP |  | HFO | PDB | 6*8.7 | 50 | 50 | 10 | 40 | 40 | 40 |  | 10 | Engine problem
| 129 | Sirajgonj 225MW CCPP Unit-1 |  | Gas/HSD | NWPGCL | 1*150+1*75 | 210 | 210 | 0 | 0 | 0 | 0 | 210 |  | Gas shortage
| 130 | Sirajgonj 225MW CCPP Unit-2 |  | Gas/HSD | NWPGCL | 1*150+1*75 | 220 | 220 | 0 | 0 | 0 | 0 | 220 |  | Gas shortage
| 131 | Sirajgonj 225MW CCPP Unit-3 |  | Gas/HSD | NWPGCL | 1*141 | 220 | 220 | 119 | 116 | 120 | 120 |  |  | Gas shortage
| 132 | Sirajgonj 400 MW CCPP Unit-4 |  | Gas/HSD | SNWPGCL | 1*282+1*132 | 414 | 414 | 188 | 145 | 260 | 260 |  |  | Gas shortage
| 133 | Santahar 50 MW Peaking PP |  | HFO | PDB | 6*8.7 | 50 | 50 | 0 | 0 | 0 | 0 |  | 50 | Under maint
| 134 | Bogra 22 MW PP (GBB) |  | Gas | RPP | 6*4 | 22 | 22 | 14 | 21 | 22 | 22
| 135 | Bogura 20 MW PP (Energyprima) |  | Gas | RPP | 5*3.3+5*2 | 20 | 0 | 0 | 0 | 0 | 0 |  |  | Contract Expired
| 136 | Ullapara 11 MW PP (Summit) |  | Gas | SIPP, REB | 4*2.90 | 11 | 11 | 8 | 8 | 11 | 11
| 137 | Natore 52 MW PP (Rajlanka) |  | HFO | IPP | 52 | 52 | 52 | 43 | 52 | 52 | 52
| 138 | Chapainawabganj 100 MW Peaking PP |  | HFO | PDB | 104 | 104 | 104 | 0 | 100 | 90 | 100
| 139 | Baghabari 200 MW PP (Paramount) |  | HSD | IPP | 200 MW | 200 | 200 | 30 | 164 | 200 | 200
| 140 | Bagura 113 MW PP (Confidence)-2 |  | HFO | IPP | 113 MW | 113 | 113 | 113 | 113 | 113 | 113
| 141 | Confidence Power Bogura Unit-1 113 MW |  | HFO | IPP | 6*18.55 | 113 | 113 | 113 | 113 | 113 | 113
| 142 | Sirajgonj 6.55 MW Solar |  | Solar | NWPGCL | 1*6 | 6 | 6 | 4 | 0 | 6 | 0
|  | Rajshahi Area Total |  |  |  |  | 2199 | 2179 | 692 | 968 | 1180 | 1184 | 600 | 128
| 143 | Barapukuria TPP Unit-1 |  | Coal | PDB | 1*125 | 125 | 85 | 0 | 0 | 0 | 0 |  | 85 | Under maint.
|  | Barapukuria TPP Unit-2 |  | Coal | PDB | 1*125 | 125 | 85 | 0 | 0 | 0 | 0 |  | 85 | Under maint.
| 144 | Barapukuria 275 MW TPP Unit-3 |  | Coal | PDB | 1*275 | 274 | 274 | 200 | 200 | 200 | 200 | 74 |  | Coal shortage
| 145 | Rangpur 20 MW GTPP |  | HSD | PDB | 1*20 | 20 | 20 | 0 | 0 | 0 | 15 |  | 5
| 146 | Saidpur 20 MW GTPP |  | HSD | PDB | 1*20 | 20 | 20 | 0 | 0 | 0 | 0 |  | 20
| 147 | Rangpur 113 MW PP (Confidence) |  | HFO | IPP | 113 MW | 113 | 113 | 99 | 107 | 113 | 113
| 148 | Sympa Solar Power 8MW |  | Solar | IPP | 8 MW | 8 | 8 | 4 | 0 | 8 | 0
|  | Energypac Power Venture Thakurgaon Ltd. |  | HFO | IPP | 115 | 0 | 0 | 0 | 0 | 0 | 0
|  | Rangpur Area Total |  |  |  |  | 685 | 605 | 303 | 307 | 321 | 328 | 74 | 195
|  | Total |  |  |  |  | 22066 | 21035 | 8804 | 9894 | 11488.6 | 12117 | 4448 | 3016
|  | Usable load at Substation end after deducting Auxiliary use & Transmission loss | [6 empty] | 8609.1267 | 9675 | 11234.3041 | 11848.7947
| A. |  | 2022-01-24 | (Yesterday) |  |  |  |  | Monday
| 1 | Highest Generation : |  |  | 9894 | MW at | 19:00 | hrs | 11 Evening Peak Hour : | [5 empty] | 19:00 | hrs.
| 2 | Minimum Generation : |  |  | 5596 | MW at | 4:00 | hrs | 12 Max. Demand (Generation end) at evening peak hour : | [5 empty] | 9894 | MW
| 3 | Day peak Generation : |  |  | 8804 | MW at | 12:00 | hrs | 13 Max. Demand (Substation end) at evening peak hour : | [5 empty] | 9675 | MW
| 4 | Evening peak Generation : |  |  | 9894 | MW at | 19:00 | hrs | 14 Load Shed (Substation end) at evening peak hour : | [5 empty] | 0 | MW
| 5 | Total Energy Generation : |  | 192.0795 | MKWHr | By Solar | 0.30211 | MKWHr | 15. Area wise Demand (S/S end), Supply (S/S end) & | [5 empty] | 16 Hourly Load Shed during
|  | By Gas : | 88.8015 | MKWHr |  | By Oil: | 68.8021 | MKWHr | Load Shed (S/S end) at Evening peak hour in MW : | [5 empty] | Evening Peak hours :
|  | By Coal : | 13.2515 | MKWHr |  | By Hydro: | 1.8781 | MKWHr | Area | Demand | Supply |  | Loadshed |  | Time |  | Loadshed
| 6 | Generation Shortfall : |  | For Fuel Limitation = |  |  | 4448 | MW | Dhaka | 3538 | 3538 |  | 0
|  |  |  | For Plants S/D or M/C prob = |  |  | 3016 | MW | Chittagong | 1073 | 1073 |  | 0 |  | 18:00 |  | 0
|  |  |  | Total = |  |  | 7464 | MW | Khulna | 1112 | 1112 |  | 0 |  | 18:30 |  | 0
| 7 | Total Gas Supplied : |  |  | 756.19 | MMCFD |  |  | Rajshahi | 1005 | 1005 |  | 0 |  | 19:00 |  | 0
| 8 | Fuel Cost : | i) Gas : | Taka | 90777992.392 | ii) Oil : | Taka | 546534891.87 | Comilla | 761 | 761 |  | 0 |  | 19:30 |  | 0
|  |  | iii) Coal : |  | 63172469 | Total | Taka | 700485353.262 | Mymensingh | 892 | 892 |  | 0 |  | 20:00 |  | 0
| 9 | Power flow through E-W Interconnectors : |  | Taka |  | i) Energy | 0.932 | MKWHr. | Sylhet | 344 | 344 |  | 0 |  | 21:00 |  | 0
|  | ii) During Peak Demand : |  |  | -266 | MW (E to W) at | 19:00 | hrs | Barisal | 253 | 253 |  | 0 |  | 22:00 |  | 0
|  | iii) Maximum : |  |  | -298 | MW at | 18:30 | hrs | Rangpur | 697 | 697 |  | 0 |  | 23:00 |  | 0
| 10 | Maximum Temperature in Dhaka was |  |  |  | 25.0° C |  |  | Total | 9675 | 9675 |  | 0
| B. |  | 2022-01-25 | (Today) |  |  |  | Tuesday |  |  | Probable max. temperature in Dhaka |  |  | 25.5° C
Forecast
| 1 | Maximum Demand* Evening (Generation end) |  |  |  | 10000 | MW |  | 6 Total Load Shed forecast (Substation end) : |  |  |  |  | 0 | MW
| 2 | Maximum Generation (Generation end) |  |  |  | 12117 | MW |  | 7 Area wise Load Shed forecast (Substation end) :
| 3 | Maximum Demand* Day (Generation end) |  |  |  | 8900 | MW
| 4 | Reserve(Generation end) |  |  |  | 2117 | MW |  | Dhaka | Chittagong | Khulna | Rajshahi | Comilla | Mymensingh | Sylhet | Barisal | Rangpur
| 5 | Total Energy Generation |  |  |  | 194.1374 | MKWHr |  | MW | MW | MW | MW | MW | MW | MW | MW | MW
| 6 | Actual Minimum Generation up to 8:00 hrs. |  |  |  | 6289 | MW at | 4:00 | 0 | 0 | 0 | 0 | 0 | 0 | 0 | 0 | 0
| * Import Through HVDC C/B Interconnector : |  |  |  |  | i) Energy | 17.1185 | MKWHr. | ii) HVDC Flow at Peak Time |  | 718 | MW at | 19:00 | hrs.
| * Import Through Comilla C/B Interconnector : |  |  |  |  | i) Energy | 1.9258 | MKWHr. | iii) Maximum HVDC Flow : |  | 719 | MW at | 14:00 | hrs.
*Cost for HVDC, Tripura & Solar energy is not usually included in the total fuel cost.
| Water Level of Kaptai Lake at 06:00 hr (ft): |  |  |  |  | (a) Yesterday : | 94.88 |  | (b) Today: | 94.76 |  | (c) Rule Curve: |  | 94.4
.
[5 empty] | Sub Divisional Engineer | [6 empty] | Executive Engineer
[5 empty] | Network Operation Division | [6 empty] | Network Operation Division

## YesterdayGen
2022-01-24
Plant Name | Ghorasal TPP (Unit-1&2) | Ghorasal Repowered CCPP:Unit-3 (GT | Ghorasal Repowered CCPP Unit-4 | Ghorasal TPP Unit-5 | Ghorasal 365 MW CCPP Unit-7 | Ghorashal 108MW PP (Regent) | Ghorashal 78.5 MW PP(MAX) | Haripur 412 MW CCPP | Haripur 360MW CCPP(HPL) | Plant Removed | Haripur GTPP | Meghnaghat 450 MW CCPP(MPL) | Meghnaghat CCPP(Summit) | Meghnaghat 100 MW(IEL) | Madanganj 102 PP(Summit) | Madanganj-55 MW PP(Summit) | Siddhirganj 335 MW CCPP | 210 MW Siddhirgonj TPP | Siddhirgonj 2*120 MW GTPP | Siddhirganj 100 PP(Dutch Bangla) | Gagnagar 102 MW PP (Digital Power) | Kodda 150MW PP | Keraniganj 100 MW PP (Powerpac) | Bosila 108MW PP(CLC) | Pagla (DPA ) | Katpotti 52 MW PP (Sinha) | Kamalaghat 54 MW PP(Banco Energy) | Manikganj 55 MW PP (Northern) | Nababganj 55 MW PP (Southern power ) | Narshingdi 22 MW PP (Doreen) | Summit Ashulia | Summit Madhabdi | Maona 33 MW PP(Summit) | Rupganj 33 MW PP(Summit) | Gazipur 52 MW PP | Tongi 80 MW GTPP | Karnaphuli Hydro PP Unit-1, 2 & 3 | Karnaphuli Hydro PP Unit-4 & 5 | Chattogram TPP-1 | Chattogram TPP-2 | Raozan 25 MW PP | Sikalbaha 225MW CCPP (Gas) | Sikalbaha 225MW CCPP(Oil) | Sikalbaha 150MW GTPP | Sikalbaha 150MW GTPP(Oil) | Plant Removed | Tangail Palli Power Gen 22 MW | Hathazari 100 MW peaking PP | Dohazari -Kalaish 100 MW Peaking | Juldah 100 MW Unit-1 (Acorn) | Chattogram 108 MW PP (ECPV) | Patenga 50MW PP (Baraka) | Barabkunda 22 MW PP (Regent) | Malancha, Ctg. EPZ (United) | Ashuganj TPP Unit- 3 | Ashuganj TPP Unit- 4 | Ashuganj TPP Unit- 5 | Ashuganj 450 MW CCPP(North) | Ashuganj 450 MW CCPP(South) | Ashuganj 225 MW CCPP | Ashuganj 195MW PP (APSCL-United) | Chandpur 150 MW CCPP | Ashuganj 50 MW PP | Ashuganj 55 MW PP (Precision) | Ashuganj 53MW PP (United) | Ashuganj 51 MW PP (Midland) | B.Baria (Aggreko) 85MW | Titas 50 MW Peaking PP | Jangalia 52 MW PP (Lakdanavi) | Feni 22MW PP (Doreen) | Feni 11 MW PP (Doreen) | Jangalia 33MW PP (Summit) | Cumilla 25 MW PP (Summit) | Impoprt (Tripura) | RPCL 210MW CCPP | Jamalpur 95 MW PP(Powerpac) | Tangail 22 MW PP (Doreen) | Sarishabari 3 MW Solar Plant | Fenchugonj CCPP Phase-1 | Fenchugonj CCPP Phase-2 | Fenchugonj 51 MW PP (Barakatullah) | Fenchuganj 44MW (Energyprima) | Kushiara 163 MW CCPP (KP) | Shajibazar 330 MW CCPP | Shahjibazar GTPP Unit- 8 & 9 | Shahjibazar 86MW PP (Shahjibazar) | Shahjibazar 50MW PP (EPL) | Sylhet 225 MW CCPP | Sylhet 20 MW GTPP | Sylhet 50MW PP (EPL) | Sylhet 10MW PP (Desh) | Bibiana-II 341 MW CCPP (Summit) | Shahjahanulla 25 MW PP | Hobiganj 11MW PP Cofidence-E | Daudkandi 200 MW PP (B.Trac) | Kodda 300 MW PP Unit-2 (Summit) | Keranigonj 300 MW PP (APR) | Bramhangoan 100 MW PP (Aggreko) | Mymensingh 200 MW PP (United) | Aurahati 100MW PP (Aggreko) | Kodda 149 MW PP Unit-1 (Summit) | Teknaf 20MW PP (Solartech) | Juldah 100 MW PP Unit-3 (Acorn) | Chandpur 200MW (Desh energy) | Ashuganj 150MW PP (Midland) | Bibiyana-III 400 MW CCPP | Jamalpur 115 MW PP (United) | Gazipur 100 MW PP | Sikalbaha 105 MW PP (Baraka Sikalbaha) | Kaptai 7 MW Solar PP | Anwara 300 MW PP (United) | Jodiac Power | Karnaphuli Power Ltd. | Feni Lanka Power | Chowmuhani 113 MW | Juldah unit-2 (Acorn) | Bibiyana South 400 MW | Meghnaghat 104 MW PP (OPCL) | Sutiakhali 50 MW Solar PP | Manikgonj 162MW PP(MPGL) | Anlima Energy Ltd. | Shahjibazar 100 MW GTPP | Bhairob 54.5 MW | Spectra Solar Plant Ltd. | Chandpur 115(Doreen) | Kanchan Purbachal Power Generation Ltd. | EasternBlank | Bheramara (HVDC ) | Bheramara GTPP Unit-3 | Bheramara 410 MW CCPP | Khulna 115 MW PP (KPCL-1 & 3) | Khulna 115 PP MW (KPCL-2) | Khulna 225 MW CCPP | Khulna 60MW | Khulna (Aggreeco) 55MW | Faridpur 50 MW Peaking PP | Gopalganj 100 MW Peaking PP | Noapara 40 MW PP (Khanjahan Ali) | Bhola 225 MW CCPP | Bhola 33 MW PP (Venture) | Barisal 110 MW PP (Summit ) | Barisal GT PP Unit-1& 2 | Baghabari 100 MW GTPP | Baghabari 71 MW GTPP | Baghabari 50 MW Peaking PP | Bera 70 MW Peaking PP | Chapainawabganj 100 MW Peaking PP | Amnura 50 MW PP(Sinha) | Katakhali 50 MW PP (Northern) | Katakhali 50 MW Peaking PP | Natore 52 MW PP (Rajlanka) | Santahar 50 MW Peaking PP | Bogra 22 MW PP (GBB) | Bogura 20 MW PP (Energyprima) | Ullapara 11 MW PP (Summit) | Barapukuria TPP Unit-1 | Barapukuria TPP Unit-2 | Barapukuria 275 MW TPP Unit-3 | Rangpur 20 MW GTPP | Saidpur 20 MW GTPP | Sirajgonj 225MW CCPP Unit-1 (Gas) | Sirajgonj 225MW CCPP Unit-1(Oil) | Sirajgonj 225 MW CCPP Unit-2 (Gas) | Sirajgonj 225 MW CCPP Unit-2 (Oil) | Bhola 95 MW PP (Aggreko) | Noapara 100 MW PP (Bangla Trac) | Sirajgonj 225MW CCPP Unit-3 (Gas) | Sirajgonj 225MW CCPP Unit-3 (Oil) | Sirajgonj 400 MW CCPP Unit-4 | Rupsha 105 MW PP (Orion rupsha) | Baghabari 200 MW PP (Paramount) | Bagura 113 MW PP (Confidence)-2 | Madhumati 100 MW PP | Rangpur 113 MW PP (Confidence) | Sirajgonj 400MW CCPP Unit-4 (Oil) | Sympa Solar Power 8MW | Confidence Power Bogura Unit-1 113 MW | Payra 1320 MW | Bhola Nutan Biddut BD LTD (GAS) | Bhola Nutan Biddut BD LTD (OIL) | United Payra Power Ltd. | Sirajgonj 6.55 MW Solar | Mongla Orion 100 MW Solar PP | Energypac Power Venture Thakurgaon Ltd. | WesternBlank | Eastern Grid Total | Western Grid Total | Total (MW) | Gas (Public) | HVDC | Gas (Private) | HSD (Private) | HFO (Private) | Coal | Hydro | HSD (Public) | HFO (Public) | Tripura | Solar | Shortage | Water Level
1:00 | 0 | 0 | 200 | 0 | 0 | 0 | 0 | 0 | 115 |  | 0 | 140 | 0 | 0 | 0 | 0 | 0 | 0 | 0 | 0 | 7 | 0 | 0 | 0 | 0 | 0 | 35 | 55 | 17 | 0 | 25 | 9 | 20 | 16 | 0 | 0 | 76 | 0 | 0 | 0 | 0 | 0 | 0 | 0 | 0 |  | 22 | 0 | 0 | 0 | 83 | 26 | 19 | 40 | 0 | 0 | 80 | 260 | 260 | 184 | 26 | 50 | 29 | 30 | 0 | 51 | 0 | 0 | 25 | 21 | 10 | 17 | 6 | 67 | 52 | 0 | 22 | 0 | 43 | 30 | 53 | 0 | 130 | 160 | 69 | 79 | 0 | 177 | 0 | 0 | 0 | 270 | 16 | 11 | 0 | 15 | 0 | 0 | 120 | 0 | 0 | 0 | 90 | 0 | 148 | 0 | 8 | 17 | 17 | 0 | 0 | 54 | 34 | 0 | 55 | 30 | 260 | 104 | 0 | 108 | 116 | 0 | 17 | 0 | 0 | 0 |  | 717 | 0 | 0 | 0 | 0 | 0 | 0 | 0 | 0 | 0 | 0 | 91 | 19 | 0 | 0 | 0 | 0 | 0 | 0 | 0 | 0 | 0 | 0 | 52 | 0 | 22 | 0 | 5 | 0 | 0 | 199 | 0 | 0 | 0 | 0 | 0 | 0 | 11 | 0 | 125 | 0 | 194 | 0 | 0 | 35 | 0 | 113 | 0 | 0 | 35 | 290 | 200 | 0 | 0 | 0 | 0 | 0 |  | 4326 | 2108 | 6434 | 2267 | 717 | 1380 | 0 | 1438 | 489 | 76 | 0 | 0 | 67 | 0 | 0 | 94.9
2:00 | 0 | 0 | 180 | 0 | 0 | 0 | 0 | 0 | 136 |  | 0 | 150 | 0 | 0 | 0 | 0 | 0 | 0 | 0 | 0 | 7 | 0 | 0 | 0 | 0 | 0 | 35 | 35 | 30 | 0 | 25 | 0 | 0 | 0 | 0 | 0 | 76 | 0 | 0 | 0 | 0 | 0 | 0 | 0 | 0 |  | 22 | 0 | 0 | 0 | 90 | 26 | 19 | 40 | 0 | 0 | 80 | 230 | 260 | 184 | 26 | 49 | 29 | 40 | 0 | 51 | 0 | 0 | 8 | 21 | 10 | 17 | 6 | 61 | 52 | 0 | 22 | 0 | 43 | 30 | 53 | 0 | 110 | 160 | 40 | 79 | 0 | 177 | 0 | 0 | 0 | 280 | 16 | 8 | 0 | 15 | 0 | 0 | 65 | 0 | 0 | 0 | 10 | 0 | 145 | 0 | 8 | 50 | 0 | 0 | 0 | 54 | 17 | 0 | 35 | 0 | 260 | 25 | 0 | 35 | 116 | 0 | 17 | 0 | 0 | 0 |  | 671 | 0 | 0 | 0 | 0 | 0 | 0 | 0 | 0 | 0 | 0 | 91 | 18 | 0 | 0 | 0 | 0 | 0 | 0 | 0 | 0 | 0 | 0 | 52 | 0 | 22 | 0 | 5 | 0 | 0 | 199 | 0 | 0 | 0 | 0 | 0 | 0 | 11 | 0 | 125 | 0 | 211 | 0 | 0 | 0 | 0 | 50 | 0 | 0 | 0 | 290 | 180 | 0 | 0 | 0 | 0 | 0 |  | 3865 | 1925 | 5790 | 2139 | 671 | 1407 | 0 | 947 | 489 | 76 | 0 | 0 | 61 | 0 | 0 | 94.9
3:00 | 0 | 0 | 180 | 0 | 0 | 0 | 0 | 0 | 148 |  | 0 | 150 | 0 | 0 | 0 | 0 | 0 | 0 | 0 | 0 | 7 | 0 | 0 | 0 | 0 | 0 | 35 | 17 | 35 | 0 | 25 | 9 | 0 | 17 | 0 | 0 | 76 | 0 | 0 | 0 | 0 | 0 | 0 | 0 | 0 |  | 22 | 0 | 0 | 0 | 90 | 26 | 19 | 41 | 0 | 0 | 80 | 200 | 300 | 204 | 26 | 51 | 29 | 56 | 0 | 51 | 0 | 0 | 8 | 21 | 10 | 17 | 0 | 59 | 52 | 0 | 22 | 0 | 43 | 30 | 53 | 0 | 110 | 160 | 40 | 79 | 0 | 176 | 0 | 0 | 0 | 290 | 16 | 8 | 0 | 15 | 0 | 0 | 45 | 0 | 0 | 0 | 10 | 0 | 100 | 0 | 8 | 50 | 0 | 0 | 0 | 54 | 17 | 0 | 35 | 0 | 260 | 17 | 0 | 17 | 90 | 0 | 17 | 0 | 0 | 0 |  | 671 | 0 | 0 | 0 | 0 | 0 | 0 | 0 | 0 | 0 | 0 | 78 | 14 | 0 | 0 | 0 | 0 | 0 | 0 | 0 | 0 | 0 | 0 | 52 | 0 | 22 | 0 | 5 | 0 | 0 | 199 | 0 | 0 | 0 | 0 | 0 | 0 | 11 | 0 | 124 | 0 | 224 | 0 | 0 | 0 | 0 | 34 | 0 | 0 | 0 | 290 | 140 | 0 | 0 | 0 | 0 | 0 |  | 3823 | 1864 | 5687 | 2176 | 671 | 1415 | 0 | 801 | 489 | 76 | 0 | 0 | 59 | 0 | 0 | 94.89
4:00 | 0 | 0 | 181 | 0 | 0 | 0 | 0 | 0 | 162 |  | 0 | 160 | 0 | 0 | 0 | 0 | 0 | 0 | 0 | 0 | 7 | 0 | 0 | 0 | 0 | 0 | 35 | 17 | 35 | 0 | 25 | 9 | 16 | 17 | 0 | 0 | 77 | 0 | 0 | 0 | 0 | 0 | 0 | 0 | 0 |  | 22 | 0 | 0 | 0 | 90 | 26 | 19 | 32 | 0 | 0 | 80 | 200 | 310 | 201 | 26 | 50 | 29 | 56 | 0 | 51 | 0 | 0 | 8 | 21 | 10 | 0 | 0 | 55 | 52 | 0 | 22 | 0 | 43 | 30 | 53 | 0 | 130 | 161 | 40 | 40 | 0 | 177 | 0 | 0 | 0 | 300 | 16 | 8 | 0 | 15 | 0 | 0 | 45 | 0 | 0 | 0 | 10 | 0 | 100 | 0 | 8 | 52 | 0 | 0 | 0 | 54 | 17 | 0 | 35 | 0 | 210 | 17 | 0 | 17 | 50 | 0 | 17 | 0 | 0 | 0 |  | 671 | 0 | 0 | 0 | 0 | 0 | 0 | 0 | 0 | 0 | 0 | 79 | 13 | 0 | 0 | 0 | 0 | 0 | 0 | 0 | 0 | 0 | 0 | 25 | 0 | 22 | 0 | 5 | 0 | 0 | 199 | 0 | 0 | 0 | 0 | 0 | 0 | 11 | 0 | 124 | 0 | 247 | 0 | 0 | 0 | 0 | 34 | 0 | 0 | 0 | 280 | 140 | 0 | 0 | 0 | 0 | 0 |  | 3746 | 1850 | 5596 | 2135 | 671 | 1443 | 0 | 736 | 479 | 77 | 0 | 0 | 55 | 0 | 0 | 94.89
5:00 | 0 | 0 | 178 | 0 | 0 | 0 | 0 | 0 | 162 |  | 0 | 170 | 0 | 0 | 0 | 0 | 0 | 0 | 0 | 0 | 7 | 0 | 0 | 0 | 0 | 0 | 35 | 17 | 35 | 0 | 25 | 9 | 16 | 17 | 0 | 0 | 77 | 0 | 0 | 0 | 0 | 0 | 0 | 0 | 0 |  | 22 | 0 | 0 | 0 | 89 | 26 | 19 | 41 | 0 | 0 | 80 | 200 | 320 | 203 | 26 | 50 | 26 | 57 | 0 | 51 | 0 | 0 | 8 | 21 | 10 | 17 | 0 | 53 | 52 | 0 | 22 | 0 | 43 | 30 | 53 | 0 | 130 | 159 | 40 | 40 | 0 | 177 | 0 | 0 | 0 | 310 | 16 | 8 | 0 | 15 | 0 | 0 | 45 | 0 | 0 | 0 | 20 | 0 | 100 | 0 | 8 | 52 | 8 | 0 | 10 | 54 | 17 | 0 | 35 | 12 | 210 | 17 | 0 | 17 | 37 | 0 | 17 | 0 | 0 | 0 |  | 671 | 0 | 0 | 0 | 0 | 0 | 0 | 0 | 0 | 0 | 0 | 79 | 14 | 0 | 0 | 0 | 0 | 0 | 0 | 0 | 0 | 0 | 0 | 25 | 0 | 22 | 0 | 5 | 0 | 0 | 199 | 0 | 0 | 0 | 0 | 0 | 0 | 11 | 0 | 122 | 0 | 246 | 0 | 0 | 0 | 0 | 45 | 0 | 0 | 15 | 280 | 140 | 0 | 0 | 0 | 0 | 0 |  | 3821 | 1874 | 5695 | 2154 | 671 | 1473 | 0 | 788 | 479 | 77 | 0 | 0 | 53 | 0 | 0 | 94.88
6:00 | 0 | 0 | 180 | 0 | 0 | 0 | 0 | 0 | 172 |  | 0 | 180 | 0 | 0 | 0 | 0 | 0 | 0 | 0 | 0 | 7 | 0 | 0 | 0 | 0 | 0 | 35 | 17 | 35 | 0 | 25 | 9 | 16 | 17 | 0 | 0 | 74 | 0 | 0 | 0 | 0 | 0 | 0 | 0 | 0 |  | 22 | 0 | 0 | 0 | 83 | 26 | 0 | 42 | 0 | 0 | 80 | 230 | 305 | 192 | 26 | 50 | 26 | 56 | 0 | 51 | 0 | 0 | 8 | 21 | 10 | 17 | 0 | 52 | 52 | 0 | 22 | 0 | 43 | 30 | 53 | 0 | 130 | 160 | 69 | 78 | 0 | 177 | 0 | 0 | 0 | 300 | 16 | 8 | 0 | 15 | 0 | 0 | 45 | 0 | 0 | 0 | 50 | 0 | 102 | 0 | 8 | 52 | 17 | 0 | 15 | 54 | 27 | 0 | 57 | 50 | 260 | 18 | 0 | 17 | 37 | 0 | 17 | 0 | 0 | 0 |  | 670 | 0 | 0 | 0 | 0 | 0 | 0 | 0 | 0 | 0 | 0 | 79 | 15 | 0 | 0 | 0 | 0 | 0 | 0 | 0 | 0 | 0 | 0 | 52 | 0 | 22 | 0 | 5 | 0 | 0 | 199 | 0 | 0 | 0 | 0 | 0 | 0 | 10 | 0 | 122 | 0 | 256 | 13 | 0 | 24 | 0 | 90 | 0 | 0 | 60 | 290 | 140 | 0 | 0 | 0 | 0 | 0 |  | 4043 | 2047 | 6090 | 2221 | 670 | 1531 | 0 | 1053 | 489 | 74 | 0 | 0 | 52 | 0 | 0 | 94.88
7:00 | 0 | 0 | 200 | 0 | 0 | 0 | 0 | 0 | 152 |  | 0 | 180 | 0 | 0 | 0 | 1 | 0 | 0 | 0 | 0 | 7 | 0 | 0 | 0 | 0 | 0 | 35 | 35 | 35 | 0 | 25 | 9 | 16 | 17 | 0 | 0 | 76 | 0 | 0 | 0 | 0 | 0 | 0 | 0 | 0 |  | 22 | 0 | 0 | 0 | 83 | 26 | 19 | 35 | 0 | 0 | 80 | 230 | 300 | 185 | 26 | 50 | 29 | 56 | 0 | 51 | 0 | 0 | 0 | 19 | 10 | 17 | 0 | 57 | 52 | 0 | 22 | 0 | 43 | 30 | 53 | 0 | 130 | 159 | 68 | 78 | 0 | 177 | 0 | 0 | 0 | 305 | 16 | 8 | 0 | 15 | 0 | 0 | 67 | 0 | 4 | 0 | 70 | 0 | 122 | 0 | 12 | 52 | 17 | 0 | 15 | 54 | 43 | 0 | 83 | 70 | 260 | 43 | 0 | 17 | 116 | 0 | 17 | 1 | 0 | 9 |  | 718 | 0 | 0 | 0 | 0 | 0 | 0 | 0 | 0 | 0 | 0 | 79 | 15 | 0 | 0 | 0 | 0 | 0 | 0 | 0 | 0 | 0 | 0 | 52 | 0 | 22 | 0 | 8 | 0 | 0 | 199 | 0 | 0 | 0 | 0 | 0 | 0 | 11 | 0 | 122 | 0 | 259 | 35 | 0 | 35 | 0 | 99 | 0 | 0 | 90 | 310 | 140 | 0 | 0 | 0 | 0 | 0 |  | 4311 | 2194 | 6505 | 2250 | 718 | 1513 | 0 | 1381 | 509 | 76 | 0 | 0 | 57 | 1 | 0 | 94.87
8:00 | 0 | 0 | 200 | 0 | 0 | 0 | 0 | 0 | 150 |  | 0 | 180 | 0 | 0 | 0 | 22 | 0 | 0 | 0 | 0 | 85 | 16 | 4 | 0 | 0 | 20 | 35 | 55 | 35 | 0 | 25 | 0 | 16 | 17 | 3 | 0 | 78 | 0 | 0 | 0 | 0 | 0 | 0 | 0 | 0 |  | 22 | 0 | 0 | 10 | 83 | 26 | 19 | 12 | 0 | 0 | 100 | 260 | 310 | 183 | 26 | 48 | 26 | 56 | 0 | 51 | 0 | 0 | 0 | 0 | 0 | 0 | 3 | 82 | 51 | 0 | 22 | 0 | 43 | 30 | 53 | 0 | 130 | 158 | 69 | 78 | 0 | 177 | 0 | 0 | 0 | 290 | 16 | 8 | 0 | 70 | 0 | 0 | 158 | 0 | 36 | 0 | 76 | 0 | 147 | 0 | 67 | 74 | 17 | 1 | 15 | 54 | 65 | 0 | 122 | 90 | 260 | 40 | 0 | 101 | 116 | 0 | 17 | 2 | 0 | 29 |  | 718 | 0 | 0 | 0 | 0 | 0 | 0 | 0 | 0 | 0 | 0 | 79 | 15 | 0 | 0 | 0 | 0 | 0 | 0 | 0 | 0 | 0 | 0 | 52 | 0 | 20 | 0 | 8 | 0 | 0 | 200 | 0 | 0 | 0 | 0 | 0 | 0 | 11 | 0 | 118 | 0 | 244 | 88 | 0 | 68 | 0 | 99 | 0 | 0 | 113 | 300 | 180 | 0 | 0 | 0 | 7 | 0 |  | 4940 | 2320 | 7260 | 2246 | 718 | 1496 | 0 | 2114 | 500 | 78 | 0 | 16 | 82 | 10 | 0 | 94.87
9:00 | 0 | 0 | 200 | 0 | 0 | 0 | 0 | 0 | 145 |  | 0 | 180 | 0 | 0 | 0 | 55 | 0 | 0 | 0 | 0 | 102 | 82 | 34 | 0 | 0 | 48 | 35 | 55 | 35 | 0 | 25 | 0 | 25 | 20 | 25 | 0 | 77 | 0 | 0 | 0 | 0 | 0 | 0 | 0 | 0 |  | 22 | 0 | 0 | 0 | 77 | 26 | 19 | 4 | 0 | 0 | 100 | 250 | 305 | 205 | 26 | 51 | 29 | 56 | 0 | 51 | 0 | 0 | 0 | 0 | 0 | 0 | 5 | 71 | 50 | 0 | 22 | 1 | 43 | 30 | 51 | 0 | 130 | 160 | 68 | 78 | 0 | 177 | 0 | 0 | 0 | 320 | 16 | 8 | 0 | 263 | 26 | 70 | 190 | 51 | 114 | 0 | 90 | 0 | 148 | 0 | 84 | 90 | 0 | 2 | 0 | 54 | 85 | 0 | 121 | 100 | 260 | 17 | 0 | 162 | 116 | 0 | 17 | 7 | 0 | 36 |  | 718 | 0 | 0 | 0 | 0 | 0 | 0 | 0 | 0 | 0 | 0 | 79 | 14 | 0 | 0 | 0 | 0 | 0 | 0 | 0 | 0 | 0 | 0 | 43 | 0 | 19 | 0 | 8 | 0 | 0 | 200 | 0 | 0 | 0 | 0 | 0 | 0 | 11 | 13 | 113 | 0 | 233 | 105 | 0 | 113 | 0 | 99 | 0 | 0 | 113 | 300 | 210 | 0 | 0 | 0 | 5 | 0 |  | 5697 | 2396 | 8093 | 2268 | 718 | 1528 | 160 | 2674 | 500 | 77 | 0 | 82 | 71 | 15 | 0 | 94.86
10:00 | 0 | 0 | 200 | 0 | 0 | 0 | 0 | 0 | 152 |  | 0 | 180 | 0 | 0 | 0 | 55 | 0 | 0 | 0 | 0 | 102 | 133 | 55 | 0 | 0 | 48 | 35 | 28 | 55 | 0 | 25 | 0 | 25 | 22 | 51 | 0 | 77 | 0 | 0 | 0 | 0 | 0 | 0 | 0 | 0 |  | 22 | 0 | 0 | 0 | 77 | 26 | 16 | 3 | 0 | 0 | 100 | 260 | 305 | 195 | 26 | 50 | 29 | 56 | 0 | 51 | 0 | 0 | 0 | 0 | 0 | 0 | 6 | 86 | 51 | 0 | 22 | 2 | 43 | 30 | 51 | 0 | 130 | 159 | 68 | 78 | 0 | 177 | 0 | 0 | 0 | 315 | 16 | 8 | 0 | 285 | 72 | 50 | 194 | 100 | 135 | 0 | 90 | 0 | 142 | 0 | 88 | 90 | 0 | 1 | 0 | 54 | 92 | 0 | 120 | 100 | 260 | 17 | 0 | 162 | 116 | 0 | 17 | 16 | 0 | 36 |  | 718 | 0 | 0 | 0 | 0 | 0 | 0 | 0 | 0 | 0 | 0 | 79 | 15 | 0 | 0 | 0 | 0 | 0 | 0 | 0 | 0 | 0 | 0 | 43 | 0 | 15 | 0 | 8 | 0 | 0 | 200 | 0 | 0 | 0 | 0 | 0 | 0 | 11 | 29 | 116 | 0 | 214 | 105 | 27 | 113 | 0 | 99 | 0 | 1 | 113 | 300 | 220 | 0 | 0 | 1 | 21 | 0 |  | 5938 | 2448 | 8386 | 2270 | 718 | 1517 | 278 | 2765 | 500 | 77 | 0 | 133 | 86 | 42 | 0 | 94.86
11:00 | 0 | 0 | 200 | 0 | 0 | 0 | 0 | 0 | 146 |  | 0 | 180 | 0 | 0 | 0 | 55 | 0 | 0 | 0 | 0 | 102 | 150 | 60 | 0 | 0 | 48 | 35 | 55 | 55 | 22 | 25 | 9 | 25 | 22 | 51 | 0 | 77 | 0 | 0 | 0 | 0 | 0 | 0 | 0 | 0 |  | 22 | 0 | 0 | 0 | 77 | 26 | 16 | 2 | 0 | 0 | 100 | 260 | 305 | 196 | 26 | 90 | 29 | 56 | 0 | 51 | 0 | 0 | 0 | 0 | 0 | 0 | 6 | 86 | 48 | 0 | 22 | 2 | 43 | 30 | 51 | 0 | 130 | 159 | 67 | 78 | 0 | 177 | 0 | 0 | 0 | 310 | 16 | 8 | 0 | 283 | 103 | 50 | 192 | 100 | 135 | 0 | 76 | 0 | 142 | 0 | 89 | 90 | 0 | 3 | 0 | 54 | 102 | 0 | 121 | 100 | 260 | 17 | 0 | 162 | 116 | 0 | 17 | 20 | 0 | 36 |  | 717 | 0 | 0 | 0 | 0 | 0 | 0 | 0 | 0 | 0 | 0 | 79 | 15 | 0 | 0 | 0 | 0 | 0 | 0 | 0 | 0 | 0 | 0 | 43 | 0 | 14 | 0 | 8 | 0 | 0 | 200 | 0 | 0 | 0 | 0 | 0 | 0 | 11 | 60 | 119 | 0 | 198 | 105 | 30 | 113 | 0 | 99 | 0 | 4 | 113 | 300 | 220 | 0 | 0 | 3 | 17 | 0 |  | 6074 | 2468 | 8542 | 2341 | 717 | 1488 | 343 | 2791 | 500 | 77 | 0 | 150 | 86 | 49 | 0 | 94.85
12:00 | 0 | 0 | 200 | 0 | 0 | 0 | 0 | 0 | 149 |  | 0 | 180 | 0 | 0 | 0 | 40 | 0 | 0 | 0 | 0 | 102 | 150 | 60 | 0 | 0 | 48 | 35 | 55 | 55 | 22 | 25 | 9 | 25 | 22 | 51 | 0 | 79 | 0 | 0 | 0 | 0 | 0 | 0 | 0 | 0 |  | 22 | 0 | 0 | 0 | 77 | 26 | 16 | 4 | 0 | 0 | 100 | 255 | 355 | 196 | 26 | 50 | 29 | 56 | 0 | 51 | 0 | 0 | 0 | 0 | 0 | 0 | 6 | 86 | 44 | 0 | 22 | 2 | 43 | 30 | 51 | 0 | 130 | 160 | 66 | 78 | 0 | 177 | 0 | 0 | 0 | 305 | 16 | 8 | 0 | 285 | 201 | 100 | 192 | 100 | 146 | 0 | 76 | 0 | 142 | 0 | 89 | 90 | 29 | 1 | 0 | 54 | 110 | 0 | 121 | 100 | 260 | 17 | 0 | 162 | 116 | 0 | 17 | 26 | 5 | 48 |  | 717 | 0 | 0 | 0 | 0 | 0 | 0 | 0 | 0 | 0 | 0 | 79 | 16 | 0 | 0 | 0 | 0 | 50 | 0 | 0 | 0 | 0 | 10 | 43 | 0 | 14 | 0 | 8 | 0 | 0 | 200 | 0 | 0 | 0 | 0 | 0 | 0 | 11 | 60 | 119 | 0 | 188 | 105 | 30 | 113 | 0 | 99 | 0 | 4 | 113 | 290 | 220 | 0 | 0 | 4 | 30 | 0 |  | 6281 | 2523 | 8804 | 2342 | 717 | 1479 | 491 | 2843 | 490 | 79 | 0 | 210 | 86 | 67 | 0 | 94.85
13:00 | 0 | 0 | 200 | 0 | 0 | 0 | 0 | 0 | 144 |  | 0 | 180 | 0 | 0 | 0 | 40 | 0 | 0 | 0 | 0 | 102 | 150 | 60 | 0 | 0 | 48 | 35 | 55 | 55 | 22 | 25 | 9 | 25 | 22 | 51 | 0 | 79 | 0 | 0 | 0 | 0 | 0 | 0 | 0 | 0 |  | 22 | 0 | 0 | 0 | 84 | 26 | 16 | 11 | 0 | 0 | 100 | 255 | 305 | 190 | 26 | 50 | 29 | 55 | 0 | 51 | 0 | 0 | 0 | 0 | 0 | 0 | 6 | 85 | 45 | 0 | 22 | 2 | 43 | 30 | 48 | 0 | 130 | 160 | 66 | 78 | 0 | 177 | 0 | 0 | 0 | 310 | 16 | 8 | 0 | 283 | 210 | 100 | 192 | 100 | 149 | 0 | 90 | 0 | 138 | 0 | 98 | 90 | 65 | 0 | 10 | 54 | 110 | 0 | 120 | 100 | 261 | 51 | 0 | 162 | 116 | 0 | 17 | 14 | 24 | 55 |  | 717 | 0 | 0 | 0 | 0 | 0 | 0 | 0 | 0 | 0 | 0 | 79 | 17 | 0 | 0 | 0 | 0 | 50 | 0 | 50 | 0 | 0 | 24 | 43 | 0 | 14 | 0 | 8 | 0 | 0 | 200 | 0 | 0 | 0 | 0 | 0 | 0 | 11 | 95 | 119 | 0 | 168 | 90 | 60 | 113 | 0 | 99 | 0 | 2 | 113 | 290 | 220 | 0 | 0 | 5 | 17 | 19 |  | 6357 | 2623 | 8980 | 2288 | 717 | 1463 | 565 | 2979 | 490 | 79 | 0 | 274 | 85 | 40 | 0 | 94.84
14:00 | 0 | 0 | 200 | 0 | 0 | 0 | 0 | 0 | 146 |  | 0 | 180 | 0 | 0 | 0 | 40 | 0 | 0 | 0 | 0 | 102 | 150 | 49 | 0 | 0 | 48 | 35 | 55 | 55 | 22 | 25 | 6 | 25 | 22 | 51 | 0 | 79 | 0 | 0 | 0 | 0 | 0 | 0 | 0 | 0 |  | 22 | 0 | 0 | 0 | 85 | 0 | 16 | 8 | 0 | 0 | 100 | 250 | 320 | 190 | 26 | 50 | 29 | 55 | 0 | 51 | 0 | 0 | 0 | 0 | 0 | 0 | 6 | 93 | 45 | 0 | 22 | 2 | 43 | 30 | 48 | 0 | 130 | 160 | 66 | 78 | 0 | 177 | 0 | 0 | 0 | 285 | 16 | 0 | 0 | 291 | 34 | 100 | 200 | 71 | 149 | 0 | 90 | 0 | 137 | 0 | 88 | 90 | 34 | 0 | 15 | 54 | 110 | 0 | 122 | 100 | 260 | 70 | 0 | 162 | 116 | 0 | 17 | 12 | 25 | 55 |  | 719 | 0 | 0 | 0 | 0 | 0 | 0 | 0 | 0 | 0 | 0 | 79 | 16 | 0 | 0 | 0 | 0 | 42 | 0 | 50 | 0 | 0 | 24 | 43 | 0 | 14 | 0 | 8 | 0 | 0 | 200 | 0 | 0 | 0 | 0 | 0 | 0 | 11 | 0 | 119 | 0 | 160 | 90 | 10 | 113 | 0 | 99 | 0 | 3 | 113 | 280 | 220 | 0 | 0 | 2 | 10 | 0 |  | 6095 | 2425 | 8520 | 2286 | 719 | 1428 | 215 | 2925 | 480 | 79 | 0 | 266 | 93 | 29 | 0 | 94.84
15:00 | 0 | 0 | 87 | 0 | 0 | 0 | 0 | 0 | 140 |  | 0 | 180 | 0 | 0 | 0 | 40 | 0 | 0 | 0 | 0 | 102 | 150 | 49 | 0 | 0 | 48 | 35 | 55 | 55 | 22 | 25 | 6 | 25 | 22 | 50 | 0 | 79 | 0 | 0 | 0 | 0 | 0 | 0 | 0 | 0 |  | 22 | 0 | 0 | 0 | 83 | 0 | 16 | 4 | 0 | 0 | 100 | 250 | 350 | 189 | 26 | 52 | 29 | 56 | 0 | 51 | 0 | 0 | 0 | 0 | 0 | 5 | 6 | 85 | 45 | 0 | 22 | 1 | 43 | 30 | 48 | 0 | 130 | 161 | 40 | 78 | 0 | 177 | 0 | 0 | 0 | 300 | 16 | 0 | 0 | 288 | 0 | 0 | 200 | 0 | 149 | 0 | 90 | 0 | 140 | 0 | 88 | 90 | 34 | 0 | 15 | 54 | 110 | 0 | 117 | 100 | 260 | 73 | 0 | 162 | 116 | 0 | 17 | 9 | 0 | 55 |  | 718 | 0 | 0 | 0 | 0 | 0 | 0 | 0 | 0 | 0 | 0 | 91 | 14 | 0 | 0 | 0 | 0 | 43 | 0 | 50 | 0 | 0 | 24 | 43 | 0 | 14 | 0 | 8 | 0 | 0 | 200 | 0 | 0 | 0 | 0 | 0 | 0 | 11 | 0 | 117 | 0 | 150 | 90 | 0 | 113 | 0 | 105 | 0 | 3 | 113 | 280 | 220 | 0 | 0 | 2 | 9 | 0 |  | 5752 | 2418 | 8170 | 2194 | 718 | 1422 | 0 | 2901 | 480 | 79 | 0 | 267 | 85 | 24 | 0 | 94.83
16:00 | 0 | 0 | 100 | 0 | 0 | 0 | 0 | 0 | 132 |  | 0 | 170 | 0 | 0 | 0 | 40 | 0 | 0 | 0 | 0 | 102 | 150 | 53 | 0 | 0 | 48 | 35 | 55 | 55 | 22 | 25 | 6 | 25 | 22 | 51 | 0 | 79 | 0 | 0 | 0 | 6 | 0 | 0 | 0 | 0 |  | 22 | 0 | 0 | 20 | 83 | 8 | 16 | 6 | 0 | 0 | 100 | 260 | 305 | 191 | 26 | 49 | 29 | 55 | 0 | 51 | 0 | 0 | 8 | 19 | 11 | 8 | 6 | 90 | 45 | 0 | 22 | 0 | 43 | 30 | 48 | 0 | 110 | 162 | 40 | 75 | 0 | 177 | 0 | 0 | 0 | 270 | 16 | 0 | 0 | 293 | 0 | 0 | 200 | 0 | 149 | 0 | 90 | 11 | 140 | 0 | 98 | 90 | 57 | 0 | 28 | 54 | 51 | 0 | 117 | 60 | 260 | 79 | 0 | 154 | 116 | 0 | 17 | 4 | 0 | 55 |  | 718 | 0 | 0 | 0 | 0 | 0 | 0 | 0 | 4 | 0 | 0 | 91 | 12 | 0 | 0 | 0 | 0 | 43 | 5 | 50 | 0 | 0 | 24 | 43 | 0 | 16 | 0 | 8 | 0 | 0 | 200 | 0 | 0 | 0 | 0 | 0 | 0 | 11 | 0 | 116 | 0 | 140 | 70 | 0 | 113 | 0 | 104 | 0 | 2 | 113 | 280 | 182 | 0 | 0 | 1 | 5 | 38 |  | 5700 | 2389 | 8089 | 2204 | 718 | 1304 | 0 | 2926 | 480 | 79 | 0 | 276 | 90 | 12 | 0 | 94.83
17:00 | 0 | 0 | 98 | 0 | 0 | 0 | 0 | 0 | 122 |  | 0 | 170 | 0 | 0 | 0 | 40 | 0 | 0 | 0 | 0 | 102 | 150 | 59 | 0 | 0 | 48 | 35 | 55 | 55 | 22 | 25 | 6 | 25 | 22 | 51 | 0 | 79 | 0 | 0 | 0 | 17 | 0 | 0 | 0 | 0 |  | 22 | 0 | 0 | 10 | 86 | 25 | 19 | 8 | 0 | 0 | 100 | 255 | 320 | 182 | 26 | 50 | 29 | 55 | 0 | 51 | 0 | 19 | 25 | 19 | 8 | 8 | 6 | 95 | 48 | 0 | 22 | 0 | 43 | 30 | 51 | 0 | 130 | 160 | 66 | 78 | 0 | 177 | 0 | 0 | 0 | 285 | 16 | 8 | 0 | 291 | 0 | 0 | 200 | 0 | 149 | 0 | 90 | 34 | 137 | 0 | 108 | 105 | 34 | 0 | 45 | 54 | 68 | 0 | 118 | 30 | 260 | 78 | 0 | 162 | 116 | 0 | 17 | 2 | 0 | 55 |  | 718 | 0 | 0 | 0 | 0 | 0 | 0 | 0 | 4 | 0 | 0 | 91 | 16 | 0 | 0 | 0 | 0 | 43 | 5 | 50 | 0 | 0 | 31 | 43 | 0 | 18 | 0 | 8 | 0 | 0 | 200 | 0 | 0 | 0 | 0 | 0 | 0 | 11 | 0 | 116 | 0 | 140 | 53 | 0 | 113 | 0 | 99 | 0 | 1 | 113 | 270 | 182 | 0 | 0 | 0 | 1 | 8 |  | 5866 | 2334 | 8200 | 2239 | 718 | 1343 | 0 | 2950 | 470 | 79 | 0 | 302 | 95 | 4 | 0 | 94.82
18:00 | 0 | 0 | 0 | 0 | 0 | 0 | 0 | 0 | 110 |  | 0 | 160 | 0 | 0 | 0 | 40 | 0 | 0 | 0 | 0 | 102 | 150 | 60 | 0 | 0 | 47 | 35 | 55 | 55 | 22 | 25 | 6 | 25 | 22 | 51 | 0 | 79 | 0 | 0 | 0 | 17 | 0 | 0 | 0 | 0 |  | 22 | 0 | 68 | 30 | 90 | 0 | 19 | 5 | 0 | 0 | 100 | 255 | 350 | 185 | 26 | 50 | 29 | 55 | 0 | 51 | 0 | 50 | 32 | 19 | 8 | 8 | 6 | 112 | 48 | 0 | 22 | 0 | 43 | 30 | 51 | 0 | 130 | 160 | 68 | 78 | 0 | 177 | 0 | 0 | 0 | 270 | 16 | 8 | 140 | 288 | 294 | 100 | 200 | 100 | 149 | 0 | 90 | 51 | 147 | 0 | 109 | 105 | 71 | 0 | 60 | 54 | 96 | 0 | 118 | 100 | 260 | 74 | 0 | 162 | 116 | 0 | 17 | 0 | 0 | 55 |  | 718 | 0 | 0 | 0 | 0 | 0 | 0 | 0 | 4 | 8 | 0 | 91 | 24 | 0 | 0 | 0 | 0 | 43 | 34 | 100 | 0 | 0 | 36 | 52 | 0 | 18 | 0 | 8 | 0 | 0 | 200 | 0 | 0 | 0 | 0 | 0 | 0 | 11 | 18 | 116 | 0 | 96 | 105 | 125 | 110 | 0 | 104 | 0 | 0 | 113 | 300 | 220 | 0 | 0 | 0 | 0 | 0 |  | 6688 | 2654 | 9342 | 2176 | 718 | 1305 | 777 | 3182 | 500 | 79 | 0 | 493 | 112 | 0 | 0 | 94.82
18:30 | 0 | 0 | 0 | 0 | 0 | 0 | 0 | 0 | 0 |  | 0 | 0 | 0 | 0 | 0 | 0 | 0 | 0 | 0 | 0 | 0 | 0 | 0 | 0 | 0 | 0 | 0 | 0 | 0 | 0 | 0 | 0 | 0 | 0 | 0 | 0 | 0 | 0 | 0 | 0 | 0 | 0 | 0 | 0 | 0 |  | 0 | 0 | 0 | 0 | 0 | 0 | 0 | 0 | 0 | 0 | 0 | 0 | 0 | 0 | 0 | 0 | 0 | 0 | 0 | 0 | 0 | 0 | 0 | 0 | 0 | 0 | 0 | 0 | 0 | 0 | 0 | 0 | 0 | 0 | 0 | 0 | 0 | 0 | 0 | 0 | 0 | 0 | 0 | 0 | 0 | 0 | 0 | 0 | 0 | 0 | 0 | 0 | 0 | 0 | 0 | 0 | 0 | 0 | 0 | 0 | 0 | 0 | 0 | 0 | 0 | 0 | 0 | 0 | 0 | 0 | 0 | 0 | 0 | 0 | 0 | 0 | 0 | 0 | 0 | 0 |  | 0 | 0 | 0 | 0 | 0 | 0 | 0 | 0 | 0 | 0 | 0 | 0 | 0 | 0 | 0 | 0 | 0 | 0 | 0 | 0 | 0 | 0 | 0 | 0 | 0 | 0 | 0 | 0 | 0 | 0 | 0 | 0 | 0 | 0 | 0 | 0 | 0 | 0 | 0 | 0 | 0 | 0 | 0 | 0 | 0 | 0 | 0 | 0 | 0 | 0 | 0 | 0 | 0 | 0 | 0 | 0 | 0 |  | 0 | 0 | 0 | 0 | 0 | 0 | 0 | 0 | 0 | 0 | 0 | 0 | 0 | 0 | 0 | 0
19:00 | 0 | 0 | 0 | 0 | 0 | 0 | 0 | 0 | 104 |  | 0 | 160 | 0 | 0 | 0 | 40 | 0 | 0 | 0 | 0 | 102 | 150 | 60 | 0 | 0 | 48 | 35 | 55 | 55 | 22 | 25 | 6 | 25 | 22 | 51 | 0 | 78 | 0 | 0 | 0 | 17 | 0 | 0 | 0 | 0 |  | 22 | 0 | 51 | 40 | 90 | 3 | 19 | 2 | 0 | 0 | 100 | 255 | 305 | 185 | 26 | 48 | 29 | 55 | 0 | 51 | 0 | 50 | 52 | 19 | 8 | 8 | 6 | 107 | 50 | 0 | 22 | 0 | 43 | 30 | 51 | 0 | 130 | 160 | 68 | 78 | 0 | 177 | 0 | 0 | 0 | 300 | 16 | 11 | 200 | 296 | 307 | 100 | 200 | 100 | 149 | 0 | 90 | 85 | 150 | 0 | 109 | 105 | 105 | 0 | 100 | 54 | 110 | 0 | 117 | 100 | 260 | 104 | 0 | 162 | 116 | 0 | 17 | 0 | 0 | 55 |  | 718 | 0 | 0 | 0 | 0 | 0 | 0 | 0 | 33 | 15 | 0 | 91 | 26 | 0 | 0 | 0 | 0 | 43 | 53 | 100 | 0 | 0 | 40 | 52 | 0 | 21 | 0 | 8 | 0 | 0 | 200 | 0 | 0 | 0 | 0 | 0 | 0 | 11 | 97 | 116 | 0 | 145 | 105 | 164 | 113 | 0 | 107 | 0 | 0 | 113 | 390 | 220 | 0 | 0 | 0 | 0 | 0 |  | 6913 | 2981 | 9894 | 2134 | 718 | 1380 | 968 | 3384 | 590 | 78 | 0 | 535 | 107 | 0 | 0 | 94.8
19:30 | 0 | 0 | 100 | 0 | 0 | 0 | 0 | 0 | 100 |  | 0 | 160 | 0 | 0 | 0 | 55 | 0 | 0 | 0 | 0 | 102 | 150 | 60 | 0 | 0 | 48 | 35 | 55 | 55 | 22 | 25 | 6 | 25 | 22 | 51 | 0 | 79 | 0 | 0 | 0 | 17 | 0 | 0 | 0 | 0 |  | 22 | 0 | 51 | 40 | 90 | 12 | 19 | 3 | 0 | 0 | 100 | 260 | 305 | 188 | 26 | 48 | 29 | 56 | 0 | 51 | 0 | 50 | 52 | 19 | 8 | 8 | 6 | 108 | 52 | 0 | 22 | 0 | 43 | 30 | 51 | 0 | 130 | 158 | 68 | 78 | 0 | 177 | 0 | 0 | 0 | 275 | 16 | 8 | 200 | 300 | 182 | 100 | 193 | 100 | 149 | 0 | 90 | 85 | 141 | 0 | 108 | 105 | 105 | 0 | 80 | 54 | 110 | 0 | 117 | 100 | 260 | 104 | 0 | 162 | 116 | 0 | 17 | 0 | 0 | 55 |  | 718 | 0 | 0 | 0 | 0 | 0 | 0 | 0 | 33 | 15 | 0 | 91 | 26 | 0 | 0 | 0 | 0 | 43 | 53 | 100 | 0 | 0 | 40 | 52 | 0 | 22 | 0 | 8 | 0 | 0 | 200 | 0 | 0 | 0 | 0 | 0 | 0 | 11 | 50 | 116 | 0 | 142 | 105 | 164 | 113 | 0 | 113 | 0 | 0 | 113 | 380 | 220 | 0 | 0 | 0 | 0 | 0 |  | 6859 | 2928 | 9787 | 2239 | 718 | 1351 | 796 | 3381 | 580 | 79 | 0 | 535 | 108 | 0 | 0 | 0
20:00 | 0 | 0 | 116 | 0 | 0 | 0 | 0 | 0 | 106 |  | 0 | 150 | 0 | 0 | 0 | 55 | 0 | 0 | 0 | 0 | 102 | 150 | 60 | 0 | 0 | 48 | 35 | 55 | 55 | 19 | 25 | 6 | 25 | 22 | 51 | 0 | 78 | 0 | 0 | 0 | 17 | 0 | 0 | 0 | 0 |  | 22 | 0 | 51 | 10 | 90 | 21 | 19 | 13 | 0 | 0 | 100 | 255 | 335 | 185 | 26 | 49 | 29 | 55 | 0 | 51 | 0 | 50 | 52 | 19 | 8 | 8 | 6 | 108 | 51 | 0 | 22 | 0 | 43 | 30 | 51 | 0 | 130 | 160 | 68 | 78 | 0 | 177 | 0 | 0 | 0 | 300 | 16 | 8 | 120 | 300 | 151 | 100 | 193 | 100 | 149 | 0 | 90 | 85 | 142 | 0 | 108 | 105 | 68 | 0 | 65 | 54 | 110 | 0 | 118 | 100 | 260 | 104 | 0 | 162 | 116 | 0 | 17 | 0 | 0 | 55 |  | 718 | 0 | 0 | 0 | 0 | 0 | 0 | 0 | 33 | 0 | 0 | 91 | 26 | 0 | 0 | 0 | 0 | 43 | 52 | 100 | 0 | 0 | 40 | 52 | 0 | 22 | 0 | 8 | 0 | 0 | 200 | 0 | 0 | 0 | 0 | 0 | 0 | 11 | 0 | 116 | 0 | 138 | 105 | 163 | 113 | 0 | 113 | 0 | 0 | 113 | 390 | 221 | 0 | 0 | 0 | 0 | 0 |  | 6743 | 2868 | 9611 | 2276 | 718 | 1378 | 634 | 3310 | 590 | 78 | 0 | 519 | 108 | 0 | 0 | 94.81
21:00 | 0 | 0 | 0 | 0 | 0 | 0 | 0 | 0 | 93 |  | 0 | 150 | 0 | 0 | 0 | 55 | 0 | 0 | 0 | 0 | 102 | 150 | 60 | 0 | 0 | 48 | 35 | 55 | 55 | 0 | 25 | 6 | 25 | 22 | 51 | 0 | 46 | 0 | 0 | 0 | 17 | 0 | 0 | 0 | 0 |  | 22 | 0 | 51 | 10 | 90 | 26 | 19 | 10 | 0 | 0 | 100 | 260 | 305 | 187 | 26 | 50 | 29 | 56 | 0 | 51 | 0 | 50 | 52 | 19 | 8 | 8 | 6 | 101 | 51 | 0 | 22 | 0 | 43 | 30 | 51 | 0 | 130 | 161 | 68 | 78 | 0 | 177 | 0 | 0 | 0 | 315 | 16 | 8 | 70 | 300 | 280 | 100 | 193 | 100 | 149 | 0 | 90 | 85 | 150 | 0 | 109 | 105 | 68 | 0 | 30 | 54 | 110 | 0 | 117 | 100 | 261 | 104 | 0 | 162 | 116 | 0 | 17 | 0 | 0 | 55 |  | 718 | 0 | 0 | 0 | 0 | 0 | 0 | 0 | 32 | 0 | 0 | 91 | 27 | 0 | 0 | 0 | 0 | 43 | 52 | 100 | 0 | 0 | 40 | 52 | 0 | 22 | 0 | 8 | 0 | 0 | 200 | 0 | 0 | 0 | 0 | 0 | 0 | 11 | 0 | 116 | 0 | 159 | 105 | 115 | 113 | 0 | 113 | 0 | 0 | 113 | 400 | 220 | 0 | 0 | 0 | 0 | 0 |  | 6606 | 2850 | 9456 | 2121 | 718 | 1399 | 665 | 3288 | 600 | 46 | 0 | 518 | 101 | 0 | 0 | 94.8
22:00 | 0 | 0 | 0 | 0 | 0 | 0 | 0 | 0 | 93 |  | 0 | 150 | 0 | 0 | 0 | 40 | 0 | 0 | 0 | 0 | 102 | 100 | 60 | 0 | 0 | 48 | 35 | 55 | 55 | 0 | 25 | 6 | 25 | 22 | 51 | 0 | 46 | 0 | 0 | 0 | 17 | 0 | 0 | 0 | 0 |  | 22 | 0 | 51 | 0 | 90 | 0 | 19 | 0 | 0 | 0 | 100 | 260 | 305 | 191 | 26 | 50 | 29 | 55 | 0 | 51 | 0 | 50 | 52 | 19 | 8 | 8 | 6 | 98 | 52 | 0 | 22 | 0 | 43 | 30 | 51 | 0 | 130 | 159 | 69 | 78 | 0 | 177 | 0 | 0 | 0 | 290 | 16 | 8 | 0 | 300 | 157 | 70 | 193 | 100 | 149 | 0 | 90 | 68 | 150 | 0 | 109 | 105 | 34 | 0 | 30 | 54 | 85 | 0 | 119 | 70 | 260 | 104 | 0 | 162 | 116 | 0 | 17 | 0 | 0 | 55 |  | 718 | 0 | 0 | 0 | 0 | 0 | 0 | 0 | 33 | 0 | 0 | 91 | 26 | 0 | 0 | 0 | 0 | 43 | 50 | 100 | 0 | 0 | 40 | 52 | 0 | 22 | 0 | 8 | 0 | 0 | 199 | 0 | 0 | 0 | 0 | 0 | 0 | 11 | 0 | 119 | 0 | 193 | 105 | 0 | 113 | 0 | 113 | 0 | 0 | 113 | 390 | 220 | 0 | 0 | 0 | 0 | 0 |  | 6142 | 2759 | 8901 | 2127 | 718 | 1396 | 327 | 3133 | 589 | 46 | 0 | 467 | 98 | 0 | 0 | 94.8
23:00 | 0 | 0 | 120 | 0 | 0 | 0 | 0 | 0 | 95 |  | 0 | 150 | 0 | 0 | 0 | 40 | 0 | 0 | 0 | 0 | 102 | 16 | 47 | 0 | 0 | 48 | 35 | 55 | 55 | 19 | 25 | 6 | 25 | 22 | 16 | 0 | 46 | 0 | 0 | 0 | 17 | 0 | 0 | 0 | 0 |  | 22 | 0 | 0 | 0 | 90 | 0 | 19 | 0 | 0 | 0 | 100 | 265 | 305 | 189 | 26 | 49 | 29 | 57 | 0 | 51 | 0 | 0 | 52 | 19 | 8 | 17 | 6 | 91 | 52 | 0 | 22 | 0 | 43 | 30 | 51 | 0 | 130 | 160 | 70 | 78 | 0 | 177 | 0 | 0 | 0 | 275 | 16 | 8 | 0 | 298 | 0 | 0 | 193 | 0 | 149 | 0 | 76 | 51 | 148 | 0 | 109 | 105 | 17 | 0 | 15 | 54 | 68 | 0 | 118 | 70 | 260 | 104 | 0 | 162 | 116 | 0 | 17 | 0 | 0 | 55 |  | 718 | 0 | 0 | 0 | 0 | 0 | 0 | 0 | 6 | 0 | 0 | 91 | 25 | 0 | 0 | 0 | 0 | 0 | 30 | 100 | 0 | 0 | 15 | 52 | 0 | 22 | 0 | 8 | 0 | 0 | 199 | 0 | 0 | 0 | 0 | 0 | 0 | 11 | 0 | 121 | 0 | 234 | 105 | 0 | 113 | 0 | 113 | 0 | 0 | 113 | 350 | 220 | 0 | 0 | 0 | 0 | 0 |  | 5631 | 2646 | 8277 | 2281 | 718 | 1425 | 0 | 3000 | 549 | 46 | 0 | 167 | 91 | 0 | 0 | 94.79
24:00 | 0 | 0 | 120 | 0 | 0 | 0 | 0 | 0 | 100 |  | 0 | 150 | 0 | 0 | 0 | 15 | 0 | 0 | 0 | 0 | 102 | 0 | 0 | 0 | 0 | 0 | 35 | 55 | 55 | 19 | 25 | 9 | 22 | 22 | 0 | 0 | 46 | 0 | 0 | 0 | 0 | 0 | 0 | 0 | 0 |  | 22 | 0 | 0 | 0 | 90 | 0 | 19 | 6 | 0 | 0 | 100 | 265 | 285 | 199 | 26 | 50 | 29 | 56 | 0 | 51 | 0 | 0 | 52 | 19 | 8 | 25 | 6 | 82 | 52 | 0 | 22 | 0 | 43 | 30 | 51 | 0 | 130 | 162 | 70 | 78 | 0 | 177 | 0 | 0 | 0 | 270 | 16 | 8 | 0 | 300 | 0 | 0 | 194 | 0 | 90 | 0 | 76 | 17 | 150 | 0 | 80 | 105 | 17 | 0 | 15 | 54 | 68 | 0 | 26 | 70 | 260 | 104 | 0 | 162 | 116 | 0 | 17 | 0 | 0 | 0 |  | 718 | 0 | 0 | 0 | 0 | 0 | 0 | 0 | 0 | 0 | 0 | 91 | 23 | 0 | 0 | 0 | 0 | 0 | 5 | 65 | 0 | 0 | 0 | 52 | 0 | 22 | 0 | 8 | 0 | 0 | 199 | 0 | 0 | 0 | 0 | 0 | 0 | 11 | 0 | 121 | 0 | 234 | 105 | 0 | 113 | 0 | 113 | 0 | 0 | 113 | 320 | 220 | 0 | 0 | 0 | 0 | 0 |  | 5195 | 2533 | 7728 | 2282 | 718 | 1428 | 0 | 2583 | 519 | 46 | 0 | 70 | 82 | 0 | 0 | 94.79
KWH | 0 | 0 | 3475000 | 0 | 0 | 0 | 0 | 0 | 3172000 |  | 0 | 3819750 | 0 | 0 | 0 | 760628 | 0 | 0 | 0 | 0 | 1700064 | 1995840 | 857196 | 0 | 0 | 774480 | 855000 | 1111565 | 1108456 | 231084 | 600000 | 158400 | 607800 | 462400 | 736320 | 0 | 1878082 | 0 | 0 | 0 | 132424 | 0 | 0 | 0 | 0 |  | 531840 | 0 | 270846 | 133200 | 2062080 | 457920 | 405168 | 317648 | 0 | 0 | 2254050 | 6142000 | 7585000 | 4603000 | 669090 | 1204960 | 662904 | 1304640 | 0 | 1203816 | 0 | 289208 | 500952 | 300708 | 153540 | 209200 | 118040 | 1925760 | 1165440 | 0 | 518292 | 11250 | 1017000 | 633720 | 1227600 | 0 | 3185918 | 3811000 | 1496064 | 1821120 | 0 | 4250000 | 0 | 0 | 0 | 7331500 | 384122 | 163344 | 536256 | 4872653 | 1719435 | 912612 | 3799200 | 1011708 | 2362320 | 5130 | 1722240 | 540960 | 3320363 | 0 | 1702800 | 2043600 | 817127 | 8879 | 554509 | 1355757 | 1879307 | 0 | 2424240 | 1680384 | 6139300 | 1488960 | 30 | 3045600 | 2615727 | 0 | 444960 | 113020 | 54720 | 867600 |  | 17118545 | 0 | 0 | 0 | 0 | 0 | 0 | 0 | 149280 | 24448 | 0 | 2073487 | 431200 | 0 | 0 | 0 | 0 | 505770 | 278114 | 869352 | 0 | 0 | 307327 | 1129440 | 0 | 444960 | 0 | 180126 | 0 | 0 | 4852800 | 0 | 0 | 0 | 0 | 0 | 0 | 270204 | 462720 | 3115673 | 0 | 4727127 | 1800000 | 701521 | 2032800 | 0 | 2268403 | 0 | 20638 | 2152512 | 8398700 | 4754100 | 0 | 0 | 21480 | 121680 | 69312 |  | 132797826 | 59281719 | 192079545 | 54120822 | 17118545 | 34680673 | 5344252 | 58767619 | 13251500 | 1878082 | 0 | 4690185 | 1925760 | 302107 | 0
Fuel Cost | 0 | 0 | 5073500 | 0 | 0 | 0 | 0 | 0 | 3267160 |  | 0 | 4163527.5 | 0 | 0 | 0 | 6434912.88 | 0 | 0 | 0 | 0 | 15504583.68 | 19639065.6 | 7903347.12 | 0 | 0 | 7040023.2 | 6241500 | 8592397.45 | 10929376.16 | 173313 | 450000 | 0 | 0 | 0 | 7120214.4 | 0 | 507082.14 | 0 | 0 | 0 | 1230218.96 | 0 | 0 | 0 | 0 |  | 0 | 0 | 2627206.2 | 1272060 | 17940096 | 3626726.4 | 510511.68 | 943414.56 | 0 | 0 | 3313453.5 | 4545080 | 7585000 | 4234760 | 863126.1 | 1385704 | 749081.52 | 1826496 | 0 | 2058525.36 | 0 | 2921000.8 | 4784091.6 | 381899.16 | 115155 | 366100 | 88530 | 14443200 | 1235366.4 | 0 | 658230.84 | 179325 | 1667880 | 1013952 | 2185128 | 0 | 3631946.52 | 3963440 | 2947246.08 | 3478339.2 | 0 | 7352500 | 0 | 0 | 0 | 7404815 | 288091.5 | 124141.44 | 9121714.56 | 36837256.68 | 29196006.3 | 15258872.64 | 19755840 | 16915757.76 | 23245228.8 | 59969.7 | 14036256 | 5869416 | 23408559.15 | 0 | 15529536 | 19312020 | 7117176.17 | 0 | 4192088.04 | 11808643.47 | 16519108.53 | 0 | 20775736.8 | 11191357.44 | 0 | 0 | 0 | 0 | 0 | 0 | 0 | 0 | 0 | 0 |  | 98602819.2 | 0 | 0 | 0 | 0 | 0 | 0 | 0 | 1565947.2 | 256215.04 | 0 | 2343040.31 | 668360 | 0 | 0 | 0 | 0 | 4976776.8 | 2825638.24 | 7693765.2 | 0 | 0 | 2977998.63 | 10944273.6 | 0 | 854323.2 | 0 | 136355.382 | 0 | 0 | 26302176 | 0 | 0 | 0 | 0 | 0 | 0 | 405306 | 7870867.2 | 3645337.41 | 0 | 4679855.73 | 18792000 | 11932872.21 | 19291272 | 0 | 17602807.28 | 0 | 228049.9 | 15907063.68 | 36870293 | 0 | 0 | 0 | 0 | 0 | 0 |  | 517132385.99 | 297373413.212 | 814505799.202 | 54347669.222 | 98602819.2 | 36430323.17 | 90296090.67 | 410755187.49 | 63172469 | 507082.14 | 0 | 45483613.71 | 14443200 | 467344.6 | 0
Yesterday Day Peak | 0 | 0 | 200 | 0 | 0 | 0 | 0 | 0 | 149 |  | 0 | 180 | 0 | 0 | 0 | 40 | 0 | 0 | 0 | 0 | 102 | 150 | 60 | 0 | 0 | 48 | 35 | 55 | 55 | 22 | 25 | 9 | 25 | 22 | 51 | 0 | 79 | 0 | 0 | 0 | 0 | 0 | 0 | 0 | 0 |  | 22 | 0 | 0 | 0 | 77 | 26 | 16 | 4 | 0 | 0 | 100 | 255 | 355 | 196 | 26 | 50 | 29 | 56 | 0 | 51 | 0 | 0 | 0 | 0 | 0 | 0 | 6 | 86 | 44 | 0 | 22 | 2 | 43 | 30 | 51 | 0 | 130 | 160 | 66 | 78 | 0 | 177 | 0 | 0 | 0 | 305 | 16 | 8 | 0 | 285 | 201 | 100 | 192 | 100 | 146 | 0 | 76 | 0 | 142 | 0 | 89 | 90 | 29 | 1 | 0 | 54 | 110 | 0 | 121 | 100 | 260 | 17 | 0 | 162 | 116 | 0 | 17 | 26 | 5 | 48 |  | 717 | 0 | 0 | 0 | 0 | 0 | 0 | 0 | 0 | 0 | 0 | 79 | 16 | 0 | 0 | 0 | 0 | 50 | 0 | 0 | 0 | 0 | 10 | 43 | 0 | 14 | 0 | 8 | 0 | 0 | 200 | 0 | 0 | 0 | 0 | 0 | 0 | 11 | 60 | 119 | 0 | 188 | 105 | 30 | 113 | 0 | 99 | 0 | 4 | 113 | 290 | 220 | 0 | 0 | 4 | 30 | 0 |  | 8804 | DayPeak
Yesterday Evening Peak | 0 | 0 | 0 | 0 | 0 | 0 | 0 | 0 | 104 | 0 | 0 | 160 | 0 | 0 | 0 | 40 | 0 | 0 | 0 | 0 | 102 | 150 | 60 | 0 | 0 | 48 | 35 | 55 | 55 | 22 | 25 | 6 | 25 | 22 | 51 | 0 | 78 | 0 | 0 | 0 | 17 | 0 | 0 | 0 | 0 | 0 | 22 | 0 | 51 | 40 | 90 | 3 | 19 | 2 | 0 | 0 | 100 | 255 | 305 | 185 | 26 | 48 | 29 | 55 | 0 | 51 | 0 | 50 | 52 | 19 | 8 | 8 | 6 | 107 | 50 | 0 | 22 | 0 | 43 | 30 | 51 | 0 | 130 | 160 | 68 | 78 | 0 | 177 | 0 | 0 | 0 | 300 | 16 | 11 | 200 | 296 | 307 | 100 | 200 | 100 | 149 | 0 | 90 | 85 | 150 | 0 | 109 | 105 | 105 | 0 | 100 | 54 | 110 | 0 | 117 | 100 | 260 | 104 | 0 | 162 | 116 | 0 | 17 | 0 | 0 | 55 |  | 718 | 0 | 0 | 0 | 0 | 0 | 0 | 0 | 33 | 15 | 0 | 91 | 26 | 0 | 0 | 0 | 0 | 43 | 53 | 100 | 0 | 0 | 40 | 52 | 0 | 21 | 0 | 8 | 0 | 0 | 200 | 0 | 0 | 0 | 0 | 0 | 0 | 11 | 97 | 116 | 0 | 145 | 105 | 164 | 113 | 0 | 107 | 0 | 0 | 113 | 390 | 220 | 0 | 0 | 0 | 0 | 0 |  | 9894 | EvPeak
Forecast for Evening | 0 | 0 | 200 | 0 | 0 | 0 | 0 | 0 | 180 | 0 | 0 | 200 |  | 0 | 0 | 55 | 0 | 0 | 0 | 0 | 102 | 150 | 60 | 0 | 0 | 51 | 35 | 55 | 55 | 22 | 25 | 10 | 22 | 33 | 51 | 0 | 78 | 0 | 0 | 0 | 25 | 0 | 0 | 0 | 0 | 0 | 22 |  | 51 | 100 | 90 | 50 | 19 | 5 | 0 | 0 | 100 | 270 | 360 | 210 | 26 | 80 | 30 | 55 | 0 | 51 | 0 | 50 | 52 | 21 | 11 | 33 | 9 | 163 | 50 | 0 | 22 | 0 | 43 | 30 | 51 | 0 | 130 | 160 | 70 | 81 | 0 | 180 | 18 | 0 | 10 | 330 | 16 | 11 | 200 | 300 | 300 | 100 | 200 | 100 | 149 | 0 | 90 | 200 | 150 | 0 | 115 | 105 | 105 | 0 | 260 | 54 | 110 | 114 | 113 | 100 | 260 | 104 | 0 | 162 | 116 | 0 | 17 |  |  | 55 |  | 730 | 0 | 0 | 0 | 0 | 220 | 0 | 0 | 35 | 40 | 0 | 91 | 25 | 110 | 0 | 0 | 0 | 50 | 53 | 100 | 0 | 50 | 40 | 52 | 0 | 22 | 0 | 11 | 0 | 0 | 200 | 15 | 0 | 0 | 0 | 0 | 0 | 11 | 100 | 120 | 0 | 260 | 105 | 200 | 113 | 100 | 113 | 0 | 0 | 113 | 620 | 220 |  | 150
Forecast for Day | 0 | 0 | 200 | 0 | 0 | 0 | 0 | 0 | 180 | 0 | 0 | 200 | 0 | 0 | 0 | 55 | 0 | 0 | 0 | 0 | 102 | 150 | 60 | 0 | 0 | 51 | 35 | 55 | 55 | 22 | 25 | 10 | 22 | 33 | 51 | 0 | 78 | 0 | 0 | 0 | 25 | 0 | 0 | 0 | 0 | 0 | 22 |  | 51 | 100 | 90 | 50 | 19 | 5 | 0 | 0 | 100 | 270 | 360 | 210 | 26 | 50 | 30 | 55 | 0 | 51 | 0 | 48 | 52 | 21 | 11 | 33 | 9 | 138 | 50 | 0 | 22 | 1.6 | 42 | 30 | 51 | 0 | 130 | 160 | 70 | 80 | 0 | 180 | 18 | 0 | 10 | 330 | 16 | 11 | 100 | 300 | 200 | 100 | 200 | 100 | 149 | 20 | 90 | 200 | 150 | 0 | 115 | 105 | 105 | 5 | 260 | 54 | 110 | 114 | 113 | 100 | 260 | 104 | 50 | 162 | 116 | 0 | 17 | 30 |  | 55 |  | 730 | 0 | 0 | 0 | 0 | 0 | 0 | 0 | 0 | 0 | 0 | 91 | 25 | 110 | 0 | 0 | 0 | 50 | 53 | 90 | 0 | 50 | 40 | 52 | 0 | 22 | 0 | 11 | 0 | 0 | 200 | 0 | 0 | 0 | 0 | 0 | 0 | 11 | 80 | 120 | 0 | 260 | 105 | 100 | 113 | 50 | 113 | 0 | 8 | 113 | 620 | 220 |  | 0 | 6 | 50
Generation at 08:00(Today) | 0 | 0 | 120 | 0 | 0 | 0 | 0 | 0 | 130 | 0 | 0 | 150 | 0 | 0 | 0 | 23 | 0 | 0 | 0 | 0 | 84 | 100 | 20 | 0 | 0 | 0 | 35 | 55 | 55 | 19 | 25 | 9 | 18 | 24 | 16 | 0 | 46 | 0 | 0 | 0 | 0 | 0 | 0 | 0 | 0 | 0 | 22 | 0 | 0 | 20 | 90 | 0 | 19 | 2 | 0 | 0 | 100 | 270 | 300 | 208 | 26 | 30 | 29 | 56 | 0 | 51 | 0 | 0 | 50 | 19 | 5 | 15 | 6 | 83 | 51 | 0 | 22 | 0 | 43 | 30 | 51 | 0 | 130 | 160 | 69 | 78 | 0 | 177 | 0 | 0 | 0 | 310 | 16 | 8 | 0 | 208 | 0 | 0 | 172 | 0 | 82 | 2 | 90 | 6 | 145 | 0 | 103 | 88 | 68 | 0 | 48 | 54 | 76 | 0 | 26 | 100 | 260 | 104 | 0 | 141 | 116 | 0 | 17 | 4 | 0 | 16 | 0 | 723 | 0 | 0 | 0 | 0 | 0 | 0 | 0 | 0 | 0 | 0 | 91 | 15 | 0 | 0 | 0 | 0 | 0 | 0 | 0 | 0 | 0 | 0 | 52 | 0 | 22 | 0 | 8 | 0 | 0 | 200 | 0 | 0 | 0 | 0 | 0 | 0 | 11 | 0 | 117 | 0 | 256 | 85 | 0 | 70 | 0 | 113 | 0 | 1 | 113 | 330 | 208 | 0 | 0 | 0 | 11 | 0 | 0
199
| Minimum Generation |  | 5596 | 4:00
| Highest Generation |  | 9894 | 19:00
| Day Peak Generation |  | 8804 | 12:00
| Evening Peak Generation |  | 9894 | 19:00
| HVDC Max Flow |  | 719 | 14:00
| HVDC EvPeak Flow |  | 718 | 19:00
| Load factor L.F |  | 80.89%

## P1
POWER GRID COMPANY OF BANGLADESH LTD.
|  |  | NATIONAL LOAD DESPATCH CENTER |  |  |  |  | QF-LDC-08
|  |  | DAILY REPORT |  |  |  |  | Page -1
[6 empty] | Reporting Date : | 2022-01-25
Till now the maximum generation is : - |  |  | 13792 | 20:00 | Hrs on | 2021-04-27
The Summary of Yesterday's |  | 2022-01-24 | Generation & Demand |  | Today's Actual Min Gen. & Probable Gen. & Demand
Day Peak Generation : |  | 8804 | MW Hour : | 12:00 | Min. Gen. at | 4:00 | 6289 | MW
Evening Peak Generation : |  | 9894 | MW Hour : | 19:00 | Available Max Generation : |  | 12117 | MW
E.P. Demand (at gen end) : |  | 9894 | MW Hour : | 19:00 | Max Demand (Evening) : |  | 10000 | MW
Maximum Generation : |  | 9894 | MW Hour : | 19:00 | Reserve(Generation end) |  | 2117 | MW
Total Gen. (MKWH) : |  | 192.0795 | System Load Factor : | 80.89% | Load Shed : |  | 0 | MW
EXPORT / IMPORT THROUGH EAST-WEST INTERCONNECTOR
Export from East grid to West grid :- Maximum |  |  | -298 | MW at | 18:30 | Energy |  | MKWHR.
Import from West grid to East grid :- Maximum |  |  | - | MW at | - | Energy | - | MKWHR.
| Water Level of Kaptai Lake at 6:00 A M on |  | 2022-01-25
Actual : | 94.76 | Ft.(MSL) , | Rule curve : | 94.4 | Ft.( MSL )
Gas Consumed : | Total = | 756.19 | MMCFD. | Oil Consumed (PDB) :
[6 empty] | HSD : |  | Liter
[6 empty] | FO : |  | Liter
Cost of the Consumed Fuel (PDB+Pvt) : |  | Gas : | 90777992.392
: |  | Coal : | 63172469 | Oil : | 546534891.87 | Total : | 700485353.262
Load Shedding & Other Information
Area | Yesterday |  |  |  | Today
|  |  | Estimated Demand (S/S end) |  | Estimated Shedding (S/S end) |  | Rates of Shedding
| MW |  | MW |  |  | MW | (On Estimated Demand)
Dhaka | 0 | 0:00 | 3642.8604 |  |  | 0 | 0%
Chittagong Area | 0 | 0:00 | 1236.5623 |  |  | 0 | 0%
Khulna Area | 0 | 0:00 | 1107.5247 |  |  | 0 | 0%
Rajshahi Area | 0 | 0:00 | 1000.6021 |  |  | 0 | 0%
Cumilla Area | 0 | 0:00 | 904.3068 |  |  | 0 | 0%
Mymensingh Area | 0 | 0:00 | 729.738 |  |  | 0 | 0%
Sylhet Area | 0 | 0:00 | 410.8799 |  |  | 0 | 0%
Barisal Area | 0 | 0:00 | 187.9632 |  |  | 0 | 0%
Rangpur Area | 0 | 0:00 | 562.7965 |  |  | 0 | 0%
Total | 0 |  | 9783.234 |  |  | 0
Information of the Generating Units under shut down.
| Planned Shut- Down |  |  | Forced Shut- Down
|  |  |  | 1) Barapukuria ST: Unit-1,2 |  | 10) Meghnaghat Summit 305 MW CCPP
2) Ghorasal-3,5,7
3) Ashuganj-4,
4) Baghabari-71 MW & 100 MW
5) Shajibazar 330 MW GT-2
6) Raozan unit- 1,2
7) Sirajganj Unit 1 & 2
8) Summit Bibiyana-3
9) Haripur 412 MW EGCB
Additional Information of Machines, lines, Interruption / Forced Load shed etc.
a) Ghorashal-Tongi 230 kV Ckt-2 was under shut down from 08:30 to 15:48 for A/M.
b) Kaliakoir-Tangail 132 kV Ckt-2 was under shut down from 09:32 to 14:17 for A/M.
c) Kaliakoir-Aminbazar 230 kV Ckt-2 was under shut down from 09:35 to 16:28 for A/M.
d) New Tongi 132/33 kV T-1 transformer was under shut down from 09:10 to 14:33 for A/M.
e) Sreenagar 132/33 kV T-1 transformer was under shut down from 09:10 to 17:11 for A/M.
f) Mymensing 132/33 kV T-1 transformer was under shut down from 09:42 to 14:47 for A/M.
g) Meghnaghat-Haripur 230 kV Ckt-2 was under shut down from 10:11 to 19:36 for A/M.
h) Ishurdi-HVDC 230 kV Ckt-1 bus CB was under shut down from 10:19 to 11:31 for A/M.
i) Keraniganj 230/133 kV T-1 transformer was under shut down from 11:32 to 13:41 for D/W.
j) Hathazari 132/33 kV T-1 transformer tripped at 11:25 due to 33 kV B-phase cable leakage and was switched on | [5 empty] | About 15 MW power interruption occurred under
at 16:18. | [5 empty] | Hathazari S/S area from 11:25 to 12:22.
k) Khulna(C)-Noapara 132 kV Ckt-1 was under shut down from 08:30 to 14:40 for C/M.
l) Madaripur-Barisal 132 kV Ckt-1 was under shut down from 09:05 to 16:10 for A/M.
m) Barisal 132/33 kV T-4 transformer was under shut down from 11:18 to 17:31 for D/W.
n) Haripur-Ullon 132 kV Ckt was switched on at 08:48.
o) Dhanmondi-Ullon 132 kV Ckt was switched on at 09:04.
p) Siddhirganj-Ullon 132 kV Ckt was switched on at 08:42.
q) Juldah-Shahmirpur 132 kV Ckt-2 was under shut down from 08:36 to 15:36 for D/W.
r) Mahastanghor-Polashbari 132 kV Ckt-1 tripped at 14:30 showing conductor broken at Mahastanghor end & VT fail
at Polashbari end and was switched on at 17:23.
s) Ghorasal # 04 tripped at 17:25 due to GBC problem and was synchronized at 19:00 again trip at 20:18 due to same.
reason and was synchronized at 22:25.
t) After replacement of CB Bottail end Bottail-Jhenaidah 132 kV Ckt-1 was switched on at 14:10.
u) Khulshi-Halishahar 132 kV Ckt-2 was under shut down since at 22:18 for C/M.
v) Mymensing-Sutiakhali solar 132 kV Ckt was under shut down since at 06:55(25-01-2022) for A/M.
w) Sylhet-Biyanibazar-Fenchuganj 132 kV Ckt tripped at 03:25 showing dist A-phase Z2 at Sylhet end & VT fail at | [5 empty] | About 22 MW power interruption occurred under
Biyanibazar end and dist R-phase Z1 at Fenchuganj end and was switched on at 03:51. | [5 empty] | Biyanibazar S/S area from 03:25 to 03:51.
x) Hathazari 132/33 kV T-1 transformer was under shut down since at 07:25(25-01-22) for C/M.
y) Bogura-Barapukuria 230 kV Ckt-2 was under shut down since at 07:48(25-01-22) for A/M.
z) Kallyanpur 132 kV main bus was under shut down since at 07:45(25-01-22) for A/M.
| Sub Divisional Engineer |  |  | Executive Engineer |  |  | Superintendent Engineer
| Network Operation Division |  |  | Network Operation Division |  |  | Load Despatch Circle

## P2
EVENING PEAK GENERATION AND DAY LONG ENERGY DATA OF POWER STATIONS
| Date : | 2022-01-24 | [5 empty] | Page -2
Sl. |  |  |  |  | Present | Peak | Energy
No. | Name of the Power Stations |  | Producer | Installed Capacity | Capacity | Hour | Generated | Remarks
Generation
|  |  |  | Unit No. X Capacity | MW | MW | KWH
1 | Ghorasal Repowered CCPP:Unit-3 (GT |  | PDB | 1*260 | 260 | 0 | 0 | Under maint.
2 | Ghorasal Repowered CCPP Unit-4 |  | PDB | 1*210 | 180 | 0 | 3475000 | Machine problem
| Ghorasal TPP Unit-5 |  | PDB | 1*210 | 190 | 0 | 0 | Gas shortage
3 | Ghorasal 365 MW CCPP Unit-7 |  | PDB | 1*243+1*122 | 365 | 0 | 0 | Under maint.
| Ghorashal 78.5 MW PP(MAX) |  | QRPP | 2*40 | 0 | 0 | 0 | Contract Expired
4 | Ghorashal 108MW PP (Regent) |  | IPP | 34*3.35 | 108 | 0 | 0 | Gas shortage
5 | Haripur GTPP |  | SBU, PDB | 2*32 | 20 | 0 | 0 | Under maint.
6 | Haripur 412 MW CCPP |  | EGCB | 1*273+1*139 | 412 | 0 | 0 | Gas shortage
7 | Haripur 360MW CCPP(HPL) |  | IPP | 1*235+1*125 | 360 | 104 | 3172000 | Gas shortage
8 | Meghnaghat 450 MW CCPP(MPL) |  | IPP | 2*150+1*150 | 450 | 160 | 3819750 | Gas shortage
9 | Meghnaghat 100 MW(IEL) |  | QRPP | 12*8.9 | 0 | 0 | 0 | Contract Expired
10 | Meghnaghat CCPP(Summit) |  | IPP | 2*110+1*110 | 335 | 0 | 0 | Gas shortage
11 | Madanganj 102 PP(Summit) |  | QRPP | 6*17 | 0 | 0 | 0 | Contract Expired
12 | Madanganj-55 MW PP(Summit) |  | (IPP) | 3*17.08+1*11.3 | 55 | 40 | 760628 | Engine problem
13 | Keraniganj 100 MW PP (Powerpac) |  | QRPP | 8*13.45 | 100 | 60 | 857196 | Engine problem
14 | Narshingdi 22 MW PP (Doreen) |  | SIPP, REB | 8*2.90 | 22 | 22 | 231084
15 | 210 MW Siddhirgonj TPP |  | PDB | 1*210 | 115 | 0 | 0 | Under maint.
16 | Siddhirgonj 2*120 MW GTPP |  | EGCB | 2*105 | 210 | 0 | 0 | Gas shortage
17 | Siddhirganj 100 PP(Dutch Bangla) |  | QRPP | 12*8.9 | 0 | 0 | 0 | Contract Expired
18 | Siddhirganj 335 MW CCPP |  | EGCB | 1*217+118 | 335 | 0 | 0 | Gas shortage
19 | Gagnagar 102 MW PP (Digital Power) |  | IPP | 12*8.924 | 102 | 102 | 1700064
20 | Katpotti 52 MW PP (Sinha) |  | IPP | 7*7.9 | 51 | 48 | 774480
21 | Kamalaghat 54 MW PP(Banco Energy) |  | IPP | 3*18 | 54 | 35 | 855000 | Engine problem
22 | Kodda 150MW PP |  | BPDB-RPCL | 9*17.06 | 149 | 150 | 1995840
23 | Manikganj 55 MW PP (Northern) |  | IPP | 3*19.3 | 55 | 55 | 1111565
24 | Nababganj 55 MW PP (Southern power ) |  | IPP | 3*19.3 | 55 | 55 | 1108456
25 | Bosila 108MW PP(CLC) |  | IPP | 12*8.775+1*3.5 | 0 | 0 | 0
26 | Summit Power,(Madhabdi+Ashulia) |  | SIPP,REB | 3*3.67+4*8.73 | 80 | 31 | 758400 | Engine problem
27 | Maona 33 MW PP(Summit) |  | SIPP,REB | 4*8.73 | 33 | 25 | 607800 | Engine problem
28 | Rupganj 33 MW PP(Summit) |  | SIPP,REB | 4*8.73 | 33 | 22 | 462400 | Engine problem
29 | Gazipur 52 MW PP |  | RPCL | 6*8.9 | 52 | 51 | 736320
30 | Tongi 80 MW GTPP |  | PDB | 1* 105 | 105 | 0 | 0 | Machine problem
31 | Kodda 300 MW PP Unit-2 (Summit) |  | IPP | 18*17.076 | 300 | 296 | 4872653
32 | Keranigonj 300 MW PP (APR) |  | IPP | 256*1.4 | 300 | 307 | 1719435
33 | Bramhangoan 100 MW PP (Aggreko) |  | IPP | 100 | 100 | 100 | 912612
34 | Aurahati 100MW PP (Aggreko) |  | IPP | 0.85*23+0.95*91 | 100 | 100 | 1011708
35 | Kodda 149 MW PP Unit-1 (Summit) |  | IPP | 149 | 149 | 149 | 2362320
36 | Gazipur 100 MW PP |  | RPCL | 100 MW | 105 | 105 | 2043600
37 | Meghnaghat 104 MW PP (OPCL) |  | IPP | 18.5*6 | 104 | 104 | 1488960
38 | Manikgonj 162MW PP(MPGL) |  | IPP | 9*18 | 162 | 162 | 3045600
39 | Spectra Solar Plant Ltd. |  | IPP | 35 | 35 | 0 | 113020
| Kanchan Purbachal Power Generation Ltd. |  | IPP | 55 | 55 | 55 | 867600
| Dhaka area Total |  |  |  | 5696 | 2338 | 40863491
40 | Chattogram TPP-1 |  | PDB | 1*210 | 180 | 0 | 0 | Under maint.
| Chattogram TPP-2 |  | PDB | 1*210 | 180 | 0 | 0 | Gas shortage
41 | Raozan 25 MW PP |  | IPP | 3*8.9 | 25 | 17 | 132424 | Engine problem
42 | Teknaf 20MW PP (Solartech) |  | Teknaf Solartech Energy Ltd. | 20 | 20 | 0 | 5130
43 | Patenga 50MW PP (Baraka) |  | IPP | 8*6.98 | 50 | 3 | 457920 | Engine problem
44 | Kaptai Hydro: Unit-1,2,3,4, 5 |  | PDB | 2*40+3*50 | 230 | 78 | 1878082 | Low water level
45 | Sikalbaha 225MW |  | PDB | 1*150+1*175 | 225 | 0 | 0 | Under maint.
46 | Sikalbaha Peaking GT |  | PDB | 1*150 | 150 | 0 | 0 | Under maint.
47 | Sikalbaha 105 MW PP (Baraka Sikalbaha) |  | IPP | 105 MW | 105 | 105 | 817127
48 | Hathazari 100 MW peaking PP |  | PDB | 11*8.9 | 98 | 0 | 0 | Under S/D
49 | Dohazari -Kalaish 100 MW Peaking |  | PDB | 6*17 | 102 | 51 | 270846 | Fuel shortage
50 | Juldah 100 MW Unit-1 (Acorn) |  | QRPP | 8*13.45 | 100 | 40 | 133200 | High Voltage
51 | Juldah 100 MW PP Unit-3 (Acorn) |  | IPP | 0 | 100 | 90 | 1722240 | Engine problem
52 | Barabkunda 22 MW PP (Regent) |  | SIPP, PDB | 8*2.90 | 22 | 19 | 405168
* | Malancha, Ctg. EPZ (United) |  |  | 5*8.73+3*9.34 | 0 | 2 | 317648
53 | Chattogram 108 MW PP (ECPV) |  | IPP | 16*7 | 108 | 90 | 2062080 | Engine problem
54 | Kaptai 7 MW Solar PP |  | PDB | 7.4 MW | 7 | 0 | 8879
55 | Anwara 300 MW PP (United) |  | IPP | 300 MW | 300 | 100 | 554509 | High Voltage
56 | Jodiac Power |  | IPP | 3*18.55+1*3.6 | 54 | 54 | 1355757
57 | Karnaphuli Power Ltd. |  | IPP | 110 | 110 | 110 | 1879307
58 | Juldah unit-2 (Acorn) |  | IPP | 8*13.6 | 100 | 100 | 1680384
59 | Anlima Energy Ltd. |  | IPP | 6*21.2 | 116 | 116 | 2615727
| Chattogram area Total |  |  |  | 2382 | 975 | 16296428
60 | Ashuganj TPP Unit- 3 |  | APSCL | 1*150 | 0 | 0 | 0 | Contract Expired
| Ashuganj TPP Unit- 4 |  | APSCL | 1*150 | 129 | 0 | 0 | Gas shortage
| Ashuganj TPP Unit- 5 |  | APSCL | 1*150 | 134 | 100 | 2254050 | Gas shortage
61 | Ashuganj 225 MW CCPP |  | APSCL | 1*142+1*75 | 221 | 185 | 4603000 | #REF!
62 | Ashuganj 450 MW CCPP(North) |  | APSCL | 1*360 | 360 | 255 | 6142000 | Gas shortage
63 | Ashuganj 450 MW CCPP(South) |  | APSCL | 1*360 | 360 | 305 | 7585000 | FGMO
64 | Ashuganj 50 MW PP |  | APSCL | 14*3.968 | 45 | 29 | 662904 | Gas shortage
65 | Ashuganj 55 MW PP (Precision) |  | RPP | 15*4 | 55 | 55 | 1304640
66 | Ashuganj 195MW PP (APSCL-United) |  | IPP | 20*9.73+1*16 | 195 | 26 | 669090 | Gas shortage
67 | Ashuganj 51 MW PP (Midland) |  | IPP | 6*9.34 | 51 | 51 | 1203816
68 | Ashuganj 150MW PP (Midland) |  | IPP | 23*7.015 | 150 | 150 | 3320363
69 | Titas 50 MW Peaking PP |  | PDB | 6*8.92 | 52 | 50 | 289208
70 | Chandpur 150 MW CCPP |  | PDB | 1*106+1*57 | 163 | 48 | 1204960 | ST Under maint.
71 | Chandpur 200MW (Desh energy) |  | IPP | 0 | 200 | 85 | 540960 | High Voltage
72 | Feni 22MW PP (Doreen) |  | SIPP, PDB | 8*2.90 | 22 | 19 | 300708
73 | Feni 11 MW PP (Doreen) |  | SIPP, REB | 4*2.90 | 11 | 8 | 153540 | Engine problem
** | Impoprt (Tripura) |  | Imported power | 0 | 160 | 107 | 1925760
74 | Jangalia 33MW PP (Summit) |  | SIPP, PDB | 4*8.73 | 33 | 8 | 209200 | Engine problem
75 | Jangalia 52 MW PP (Lakdanavi) |  | IPP | 6*8.92 | 52 | 52 | 500952
76 | Cumilla 25 MW PP (Summit) |  | SIPP, PDB | 3*3.67+2*6.97 | 25 | 6 | 118040 | Engine problem
77 | Daudkandi 200 MW PP (B.Trac) |  | IPP | 154*1.4 | 200 | 200 | 536256
78 | Feni Lanka Power |  | IPP | 7*18.415+1*9.78 | 114 | 0 | 0 | Engine problem
79 | Chowmuhani 113 MW |  | IPP | 12*9.78+2*3.1 | 113 | 117 | 2424240
80 | Bhairob 54.5 MW |  | IPP | 3*18.2 | 54 | 17 | 444960 | 33 kV feeder O/L
| Chandpur 115(Doreen) |  | IPP | 115 | 0 | 0 | 54720 | On test
| Cumilla Area Total |  |  |  | 2899 | 1873 | 36448367
81 | RPCL 210MW CCPP |  | IPP | 4*35+1*70 | 202 | 50 | 1165440 | Gas shortage
82 | Tangail 22 MW PP (Doreen) |  | SIPP, PDB | 8*2.90 | 22 | 22 | 518292
83 | Jamalpur 95 MW PP(Powerpac) |  | IPP | 12*8.924 | 8 | 0 | 0 | Under maint.
84 | Sarishabari 3 MW Solar Plant |  | IPP | 1*3 | 3 | 0 | 11250
85 | Mymensingh 200 MW PP (United) |  | IPP | 200 | 200 | 200 | 3799200
86 | Jamalpur 115 MW PP (United) |  | IPP | 115 MW | 115 | 109 | 1702800
87 | Sutiakhali 50 MW Solar PP |  | IPP | 50 | 50 | 0 | 30
88 | Tangail Palli Power Gen 22 MW |  | IPP | 4*6.7 | 22 | 22 | 531840
| Mymensingh Area Total |  |  |  | 622 | 403 | 7728852
89 | Fenchugonj CCPP Phase-1 |  | PDB | 2*32+1*33 | 70 | 43 | 1017000 | Machine problem
90 | Fenchugonj CCPP Phase-2 |  | PDB | 2*35+1*35 | 90 | 30 | 633720 | Machine problem
91 | Kushiara 163 MW CCPP (KP) |  | IPP | 1*109+1*54 | 163 | 130 | 3185918 | Gas shortage
92 | Shajibazar 330 MW CCPP |  | PDB | 3*110 | 330 | 160 | 3811000 | Gas shortage
93 | Fenchugonj 51 MW PP (Barakatullah) |  | RPP | 19*2.90 | 51 | 51 | 1227600
| Fenchuganj 44MW (Energyprima) |  | RPP | 12*3.3+5*2 | 0 | 0 | 0 | Contract Expired
94 | Hobiganj 11MW PP Cofidence-E |  | SIPP, REB | 4*2.90 | 11 | 11 | 163344
95 | Shahjibazar GTPP Unit- 8 & 9 |  | PDB | 2*35 | 66 | 68 | 1496064
96 | Shahjibazar 86MW PP (Shahjibazar) |  | RPP | 32*2.90 | 86 | 78 | 1821120
97 | Shahjibazar 100 MW GTPP |  | PDB | 1*100 | 100 | 0 | 0 | Machine problem
98 | Sylhet 225 MW CCPP |  | PDB | 1*142+1*89 | 231 | 177 | 4250000 | Machine problem
99 | Sylhet 20 MW GTPP |  | PDB | 1*20 | 20 | 0 | 0 | Gas shortage
| Sylhet 50MW PP (EPL) |  | RPP | 27*2 | 0 | 0 | 0 | Contract Expired
100 | Shahjahanulla 25 MW PP |  | SIPP, REB | 3*9.34 | 25 | 16 | 384122
101 | Bibiana-II 341 MW CCPP (Summit) |  | IPP | 1*222+1*119 | 341 | 300 | 7331500 | FGMO
102 | Bibiyana-III 400 MW CCPP |  | PDB | 400 MW | 400 | 0 | 0 | Under maint.
103 | Sylhet 10MW PP (Desh) |  | RPP | 6*1.95 | 10 | 0 | 0 | Gas shortage
104 | Bibiyana South 400 MW |  | PDB | 400 MW | 383 | 260 | 6139300 | ST Under maint.
| Sylhet Area Total |  |  |  | 2377 | 1324 | 31460688
105 | Bheramara GTPP Unit-3 |  | PDB | 1*20 | 16 | 0 | 0 | Reserve.
** | Bheramara (HVDC ) |  | Imported power | 2*500 | 1000 | 718 | 17118545
106 | Khulna 115 PP MW (KPCL-2) |  | QRPP | 7*17 | 0 | 0 | 0 | Contract Expired
107 | Faridpur 50 MW Peaking PP |  | PDB | 8*6.89 | 54 | 33 | 149280 | Engine problem
108 | Khulna 225 MW CCPP |  | NWPGCL | 1*150+1*75 | 230 | 0 | 0 | Reserve.
109 | Gopalganj 100 MW Peaking PP |  | PDB | 16*6.98 | 109 | 15 | 24448
110 | Bheramara 410 MW CCPP |  | NWPGCL | 1*278+1*132 | 410 | 0 | 0 | Gas shortage
| Noapara 40 MW PP (Khanjahan Ali) |  | QRPP | 5*8.5 | 0 | 0 | 0 | Contract Expired
111 | Noapara 100 MW PP (Bangla Trac) |  | IPP | 70*1.4 | 100 | 97 | 462720
112 | Rupsha 105 MW PP (Orion rupsha) |  | IPP | 6*18.445 | 105 | 105 | 1800000
113 | Madhumati 100 MW PP |  | NWPGCL | 100 MW | 105 | 0 | 0 | High Voltage
| Mongla Orion 100 MW Solar PP |  | IPP | 100 | 100 | 0 | 121680 | On test
| Khulna Area Total |  |  |  | 2229 | 968 | 19676673
114 | Barisal 110 MW PP (Summit ) |  | IPP | 7*17.076 | 110 | 0 | 0 | Line O/L
115 | Bhola 33 MW PP (Venture) |  | RPP | 1*34.50 | 33 | 26 | 431200 | Engine problem
116 | Bhola 225 MW CCPP |  | PDB | 2*63+1*68 | 194 | 91 | 2073487 | Machine problem
117 | Bhola 95 MW PP (Aggreko) |  | QRPP | 96*1.10 | 95 | 11 | 270204 | Gas shortage
118 | Payra 1320 MW |  | BCPCL | 2*622 | 1244 | 390 | 8398700 | Line O/L
119 | Bhola Nutan Biddut BD LTD |  | IPP | 220 | 220 | 220 | 4754100
120 | United Payra Power Ltd. |  | IPP | 8*18.5+1*9.5 | 150 | 0 | 0 | Line O/L
| Barisal Area Total |  |  |  | 2046 | 738 | 15927691
121 | Baghabari 71 MW GTPP |  | PDB | 1*71 | 71 | 0 | 0 | Gas shortage
| Baghabari 100 MW GTPP |  | PDB | 1*100 | 100 | 0 | 0 | Gas shortage
122 | Baghabari 50 MW Peaking PP |  | PDB | 6*8.9 | 52 | 43 | 505770
123 | Bera 70 MW Peaking PP |  | PDB | 9*8.29 | 71 | 53 | 278114 | Engine problem
124 | Amnura 50 MW PP(Sinha) |  | QRPP | 7*7.79 | 50 | 0 | 0 | Contact expired
125 | Katakhali 50 MW PP (Northern) |  | QRPP | 6*8.9 | 50 | 0 | 0 | Fuel shortage
126 | Katakhali 50 MW Peaking PP |  | PDB | 6*8.7 | 50 | 40 | 307327 | Engine problem
127 | Sirajgonj Unit-1 225MW |  | NWPGCL | 1*150+1*75 | 210 | 0 | 0 | Gas shortage
128 | Sirajgonj Unit-2 225MW |  | NWPGCL | 1*150+1*75 | 220 | 0 | 0 | Gas shortage
129 | Sirajgonj Unit-3 225MW |  | NWPGCL | 1*141 | 220 | 116 | 3115673 | Gas shortage
130 | Sirajgonj 400 MW CCPP Unit-4 |  | SNWPGCL | 1*282+1*132 | 414 | 145 | 4727127 | Gas shortage
131 | Santahar 50 MW Peaking PP |  | PDB | 6*8.7 | 50 | 0 | 0 | Under maint.
132 | Bogra 22 MW PP (GBB) |  | RPP | 6*4 | 22 | 21 | 444960
133 | Bogura 20 MW PP (Energyprima) |  | RPP | 5*3.3+5*2 | 0 | 0 | 0 | Contract Expired
134 | Ullapara 11 MW PP (Summit) |  | SIPP, REB | 4*2.90 | 11 | 8 | 180126 | Engine problem
135 | Natore 52 MW PP (Rajlanka) |  | IPP | 6*8.92 | 52 | 52 | 1129440
136 | Chapainawabganj 100 MW Peaking PP |  | PDB | 12*8.924 | 104 | 100 | 869352
137 | Baghabari 200 MW PP (Paramount) |  | IPP | 200 MW | 200 | 164 | 701521 | Low demand
138 | Bagura 113 MW PP (Confidence)-2 |  | IPP | 113 MW | 113 | 113 | 2032800
139 | Confidence Power Bogura Unit-1 113 MW |  | IPP | 6*18.55 | 113 | 113 | 2152512
140 | Sirajgonj 6.55 MW Solar |  | NWPGCL | 1*6 | 6 | 0 | 21480
| Rajshahi Area Total |  |  |  | 2179 | 968 | 16466202
141 | Barapukuria TPP Unit-1 |  | PDB | 1*125 | 85 | 0 | 0 | Under maint.
| Barapukuria TPP Unit-2 |  | PDB | 1*125 | 85 | 0 | 0 | Under maint.
142 | Barapukuria 275 MW TPP Unit-3 |  | PDB | 1*275 | 274 | 200 | 4852800 | Coal shortage
143 | Rangpur 20 MW GTPP |  | PDB | 1*20 | 20 | 0 | 0
144 | Saidpur 20 MW GTPP |  | PDB | 1*20 | 20 | 0 | 0
145 | Rangpur 113 MW PP (Confidence) |  | IPP | 113 MW | 113 | 107 | 2268403
146 | Sympa Solar Power 8MW |  | IPP | 8 MW | 8 | 0 | 20638
| Energypac Power Venture Thakurgaon Ltd. |  | IPP | 115 | 0 | 0 | 69312 | On test
| Rangpur Area Total |  |  |  | 605 | 307 | 7211153
| Total |  |  |  | 21035 | 9894 | 192079545
| Eastern Grid Total |  |  |  | 13976 | 6913 | 132797826
| Western Grid Total |  |  |  | 7059 | 2981 | 59281719
| National Grid Total |  |  |  | 21035 | 9894 | 192079545
*Data collected from respective power station over telephone.
Executive Engineer
Network Operation Division
Page- 3

## P3
POWER GRID COMPANY OF BANGLADESH LTD.
NATIONAL LOAD DESPATCH CENTER
MAXIMUM LOAD SERVED BY DIFFERENT GRID SUB-STATIONS
QF-LDC-09
Date: | 2022-01-24
(a) ENTIRE EASTERN GRID : |  | 6608 | MW | (b) ENTIRE WESTERN GRID : |  | 3067 | MW
i) Dhaka area |  | 3538 | MW | i) Khulna area |  | 1112 | MW
ii) Chittagong area |  | 1073 | MW | ii) Rajshahi area |  | 1005 | MW
iii) Comilla area |  | 761 | MW | iii) Barisal area |  | 253 | MW
iv) Mymensingh area |  | 892 | MW | iv) Rangpur area |  | 697 | MW
v) Sylhet area |  | 344 | MW
| SYSTEM TOTAL DEMAND ( a + b ) = |  | 9675 | MW
MAXIMUM LOAD SERVED BY DIFFERENT SUB-STATIONS
Sub-station | Load (MW) | Hour | Sub-station | Load (MW) | Hour | Sub-station | Load (MW) | Hour
Siddhirganj | 93 | 15:00 | Tangail | 161 | 18:30 | Noapara | 39 | 18:30
Munsiganj | 62 | 13:00 | Mymensing | 176 | 18:00 | Jessore | 81 | 13:00
Sonargaon | 60 | 18:00 | Kishoreganj | 102 | 19:30 | Benapol | 40 | 9:00
Shyampur | 168 | 10:00 | Netrokona | 127 | 19:00 | Jhenida(Old) | 86 | 18:30
Bhulta | 222 | 0:00 | Jamalpur | 124 | 18:30 | Bottail | 94 | 18:30
Madanganj | 27 | 12:00 | Sherpur | 128 | 10:00 | G.K Project | 38 | 19:00
Shitalakhya | 85 | 11:00 | Srimongal | 33 | 18:00 | Faridpur | 104 | 18:30
Rahim steel | 11 | 19:00 | Shahjibazar | 85 | 19:30 | Rajbari | 40 | 18:30
Matuail | 42 | 10:00 | Fenchuganj | 28 | 17:00 | Madaripur | 66 | 19:00
Ghorasal | 61 | 14:00 | Kulawara | 26 | 18:00 | Sariatpur | 42 | 19:30
Narsingdi | 131 | 19:30 | Sylhet | 88 | 18:00 | Gopalganj | 70 | 18:30
Haripur (SBU) | 115 | 12:00 | Chatak | 16 | 18:30 | Bagerhat | 78 | 18:30
Sreenagar | 27 | 19:30 | Sunamganj | 33 | 19:00 | Mongla | 40 | 1:00
Ullon | 62 | 5:00 | Biani Bazar | 39 | 19:00 | Satkhira | 77 | 19:00
Hasnabad | 61 | 18:30 | Comilla (S) | 112 | 18:00 | Gallamari | 30 | 13:00
Magbazar | 90 | 2:00 | Comilla(N) | 88 | 21:00 | Magura | 40 | 18:30
Maniknagar | 56 | 18:00 | Chandpur | 43 | 19:30 | Norail | 35 | 19:30
Bangabhaban | 7 | 14:00 | Feni | 82 | 18:00 | Chuadanga | 67 | 18:30
Motijheel | 19 | 13:00 | Chowmuhani | 130 | 19:30 | Barisal(N) | 27 | 18:30
Narinda | 35 | 18:30 | Ashuganj | 23 | 22:00 | Barisal (S) | 76 | 18:00
Kazla | 71 | 12:00 | Daudkandi | 94 | 19:30 | Patuakhali | 80 | 19:30
Dhanmondi | 94 | 14:00 | B.Baria | 103 | 20:00 | Bhandaria | 40 | 20:00
Lalbag | 88 | 13:00 | Ramganj | 54 | 19:30 | Borguna | 12 | 18:30
Madartek | 46 | 21:00 | Chaddagram | 29 | 19:30 | Borhan Uddin | 29 | 22:00
Dhaka University | 19 | 13:00 | PHP | 10 | 14:00 | Ishurdi | 49 | 18:30
Aftabnagar | 18 | 13:00 | Kochua | 36 | 18:00 | Ruppur Paromanobik | 3 | 9:00
Fatullah | 50 | 10:00 | Madunaghat | 43 | 16:00 | Natore | 96 | 13:00
Nawabganj | 32 | 20:00 | Hathazari | 52 | 19:00 | Bogra | 106 | 19:00
Keraniganj | 50 | 18:30 | Khulshi | 173 | 16:00 | Noagaon | 101 | 13:00
Banani | 39 | 18:00 | Halishahar | 58 | 18:30 | Rajshahi | 87 | 18:30
Mirpur | 80 | 18:30 | Baraulia | 128 | 11:00 | Rajshahi New | 39 | 20:00
Kalyanpur | 60 | 12:00 | Sikalbaha | 18 | 19:30 | C.Nawabganj | 50 | 12:00
Gulshan | 64 | 13:00 | Dohazari | 60 | 13:00 | Amnura | 46 | 19:00
Uttara | 41 | 14:00 | Cox'sbazar | 93 | 18:00 | Pabna | 84 | 19:00
Uttara New | 42 | 14:00 | Chandraghona | 22 | 18:30 | Shahjadpur | 61 | 18:30
Kamrangirchar | 54 | 13:00 | Kaptai | 3.2 | 18:00 | Serajganj | 82 | 19:00
Savar | 135 | 12:00 | A. Khaer Stl. | 6 | 4:00 | Niyamatpur | 87 | 18:30
Bhasantec | 82 | 13:00 | Bakulia | 84 | 12:00 | Joypurhat | 45 | 20:00
Agargaon | 51 | 13:00 | Julda | 23 | 10:00 | Sherpur(Bogura) | 52 | 19:00
Satmosjid | 70 | 13:00 | TK chemical | 22 | 19:30 | Mohastangor | 44 | 18:30
Old Tongi | 102 | 11:00 | Modern Steel | 0 | 1:00 | Bhangura | 20 | 18:30
Kabirpur | 167 | 18:00 | Shahmirpur | 30.8 | 18:00 | Rangpur | 105 | 18:30
Manikgong | 64 | 21:00 | Khagrachhari | 20 | 1:00 | Lalmonirhat | 38 | 18:30
Joydevpur | 129 | 12:00 | Matarbari | 26 | 17:00 | Saidpur | 88 | 18:30
New Tongi | 65 | 10:00 | Baroiar Hat | 34 | 13:00 | Purbasadipur | 90 | 19:30
Kodda | 219 | 16:00 | Rangamati | 10 | 18:30 | Thakurgaon | 67 | 18:30
Dhamrai | 78 | 18:00 | Abul Khair 230 | 127 | 2:00 | Palashbari | 98 | 18:30
Rajendrapur | 92 | 18:30 | BSRM | 157 | 4:00 | Barapukuria | 52 | 19:30
Bashundara | 95 | 13:00 | GPH Ispat | 97 | 15:00 | Panchagar | 44 | 19:00
Purbachal | 13 | 21:00 | Agrabad | 40 | 13:00 | Joldhaka | 56 | 18:30
Tongi Millgate | 36 | 18:30 | Goalpara | 20 | 14:00 | Kurigram | 58 | 19:00
Valuka | 98 | 18:00 | Central S/S | 72 | 18:00 | Mithapukur | 24 | 18:00

## Voltage
e
MAXIMUM & MINIMUM VOLTAGES OF DIFFERENT GRID SUB-STATIONS:
| Date: | 2022-01-24 | [7 empty] | QF-LDC-10
| Sub-Station | Max Voltage | Hour | Min | Hour | Sub-Station | Maxm | Hour | Min | Hour
|  |  |  | Voltage |  |  | Voltage |  | Voltage
| 400 KV | KV | Hour | KV |  |  | KV |  | KV
| Bibiyana | 426 | 19:30 | 419 | 8:00 | Kaliakoir | 421 | 0.25 | 410 | 0.625
| Bheramara | 406 | 1:00 | 395 | 17:00 | Bhulta | 421 | 0.8125 | 409 | 0.5
| Ashuganj(N) | 420 | 22:00 | 406 | 15:00 | Gopalganj | 417 | 0.625 | 407 | 0.625
| Payra | 418 | 21:00 | 411 | 1:00
| 230 KV | KV |  | KV |  | 230 KV | KV |  | KV
| Ghorasal | 246 | 1:00 | 242 | 15:00 | Hathazari | 245 | 19:30 | 230 | 9:00
| Ishurdi | 245 | 24:00 | 232 | 9:00 | Megnaghat | 247 | 3:00 | 243 | 11:00
| Ashuganj | 252 | 24:00 | 248 | 12:00 | Fenchuganj | 245 | 1:00 | 240 | 12:00
| Serajganj | 243 | 22:00 | 237 | 9:00 | Siddhirganj | 243 | 1:00 | 236 | 15:00
| Baghabari | 243 | 1:00 | 236 | 7:00 | Maniknagar | 242 | 1:00 | 234 | 12:00
| Barapukuria | 237 | 4:00 | 227 | 8:00 | Agargaon | 245 | 3:00 | 235 | 15:00
| Bogra | 240 | 1:00 | 230 | 9:00 | Barisal | 247 | 20:00 | 242 | 12:00
| Rajshahi | 242 | 22:00 | 228 | 8:00 | Bhola 225 MW | 249 | 2:00 | 244 | 18:30
| Khulna South | 245 | 24:00 | 230 | 20:00 | AKSML | 244 | 20:00 | 229 | 3:00
| Rampura | 241 | 1:00 | 233 | 16:00 | BSRM | 245 | 22:00 | 232 | 3:00
| Haripur | 241 | 20:00 | 234 | 17:00 | Bibiyana | 243 | 1:00 | 237 | 12:00
| Hasnabad | 244 | 19:00 | 237 | 12:00 | Bhulta | 243 | 19:30 | 235 | 16:00
| Shyampur | 244 | 21:00 | 235 | 14:00 | Ashuganj (S) | 248 | 1:00 | 244 | 12:00
| Aminbazar | 246 | 1:00 | 240 | 2:00 | Kaliakoir | 244 | 1:00 | 238 | 15:00
| Tongi | 241 | 5:00 | 235 | 10:00 | GPH | 245 | 7:00 | 230 | 3:00
| Comilla (N) | 243 | 1:00 | 236 | 12:00 | Jhenaidah | 240 | 1:00 | 228 | 20:00
| 132 kV | KV |  | KV |  | 132 kV | KV |  | KV
| Siddhirganj | 139 | 22:00 | 132 | 12:00 | Kachua | 141 | 0.041667 | 137 | 0.625
| Munsiganj | 142 | 21:00 | 136 | 3:00 | Madanhat | 143 | 0.83333 | 135 | 0.375
| Sonargaon | 138 | 1:00 | 133 | 7:00 | Hathazari | 144 | 0.875 | 131 | 0.5
| Shyampur | 134 | 3:00 | 130 | 15:00 | Khulshi | 142 | 0.875 | 134 | 0.45833
| Bhulta | 134 | 2:00 | 130 | 10:00 | Halishahar | 142 | 0.33333 | 134 | 0.5
| Madanganj | 140 | 19:30 | 135 | 7:00 | Baraulia | 142 | 0.041667 | 136 | 0.41667
| Shitalakhya | 142 | 21:00 | 134 | 7:00 | Sikalbaha | 143 | 0.8125 | 135 | 0.41667
| Rahim steal | 138 | 19:30 | 133 | 17:00 | Dohazari | 140 | 0.25 | 132 | 0.41667
| Matuail | 139 | 22:00 | 132 | 12:00 | Cox'sbazar | 128 | 0.54167 | 116 | 0.70833
| Ghorasal | 145 | 22:00 | 142 | 15:00 | Chandraghona | 145 | 0.91667 | 136 | 0.20833
| Narsinghdi | 136 | 1:00 | 133 | 9:00 | Kaptai | 142 | 0.875 | 135 | 0.41667
| Haripur (SBU) | 138 | 18:00 | 133 | 11:00 | A. Khaer Stl. | 143 | 0.041667 | 136 | 0.41667
| Sreenagar | 140 | 21:00 | 134 | 15:00 | Bakulia | 143 | 0.875 | 136 | 0.45833
| Ullon | 139 | 2:00 | 132 | 12:00 | Julda | 143 | 0.33333 | 136 | 0.41667
| Hasnabad | 141 | 19:30 | 136 | 5:00 | TK Chemical | 142 | 0.79167 | 134 | 0.45833
| Magbazar | 138 | 3:00 | 128 | 22:00 | Modern Steel | 142 | 0.125 | 137 | 0.375
| Maniknagar | 137 | 3:00 | 131 | 15:00 | Shahmirpur | 143 | 0.875 | 136 | 0.45833
| Bangabhaban | 137 | 3:00 | 131 | 15:00 | Khagrachhari | 141 | 0.041667 | 136 | 0.45833
| Motijheel | 138 | 12:00 | 131 | 15:00 | Matarbari | 132 | 0.58333 | 124 | 0.70833
| Narinda | 135 | 13:00 | 130 | 16:00 | Baroiar Hat | 142 | 8:00 | 136 | 3:00
| Kazla | 137 | 1:00 | 131 | 15:00 | Rangamati | 142 | 7:00 | 135 | 11:00
| Dhanmondi | 143 | 19:00 | 134 | 12:00 | Agrabad | 143 | 22:00 | 136 | 0.083333
| Lalbag | 140 | 22:00 | 132 | 15:00 | Goalpara S/S | 140 | 1:00 | 132 | 0.83333
| Madartek | 138 | 1:00 | 132 | 12:00 | Khulna Central S/S | 139 | 1:00 | 131 | 0.83333
| Dhaka University | 138 | 1:00 | 132 | 8:00 | Noapara | 139 | 1:00 | 131 | 0.83333
| Aftabnagar | 138 | 1:00 | 133 | 11:00 | Jessore | 138 | 0.041667 | 130 | 0.375
| Fatullah | 138 | 21:00 | 132 | 12:00 | Benapol | 139 | 1:00 | 130 | 0.375
| Nawabganj | 139 | 19:30 | 133 | 15:00 | Jhenida(Old) | 139 | 0.041667 | 130 | 0.375
| Keraniganj | 139 | 19:30 | 133 | 15:00 | Bottail | 140 | 0.125 | 131 | 0.375
| Banani | 138 | 0:00 | 132 | 12:00 | G.K Project | 141 | 0.95833 | 134 | 0.375
| Mirpur | 136 | 1:00 | 130 | 12:00 | Faridpur | 139 | 0.041667 | 133 | 0.625
| Kalyanpur | 136 | 1:00 | 131 | 15:00 | Rajbari | 139 | 0.16667 | 132 | 0.375
| Gulshan | 137 | 1:00 | 131 | 12:00 | Madaripur | 143 | 6:00 | 132 | 0.75
| Uttara | 139 | 2:00 | 135 | 11:00 | Shariyatpur S/S | 144 | 0.16667 | 138 | 0.45833
| Uttara New | 139 | 1:00 | 135 | 12:00 | Gopalganj | 142 | 4:00 | 139 | 0.33333
| Kamrangirchar | 140 | 21:00 | 133 | 15:00 | Bagerhat | 137 | 5:00 | 130 | 0.83333
| Savar | 139 | 1:00 | 131 | 12:00 | Mongla | 139 | 1:00 | 128 | 20:00
| Bhasantec | 136 | 1:00 | 129 | 13:00 | Satkhira | 139 | 0.041667 | 128 | 20:00
| Agargaon | 137 | 1:00 | 129 | 15:00 | Gallamari | 141 | 5:00 | 137 | 0.5
| Satmosjid | 136 | 1:00 | 129 | 15:00 | Magura | 141 | 0.041667 | 130 | 0.54167
| Old Tongi | 141 | 6:00 | 137 | 12:00 | Narail | 139 | 1:00 | 130 | 0.375
| Kabirpur | 138 | 1:00 | 132 | 18:29 | Chuadanga | 137 | 1:00 | 128 | 0.375
| Bashundara | 137 | 6.00 | 131 | 12:00 | Barisal(N) | 145 | 3:00 | 140 | 13:00
| Manikgong | 145 | 22:00 | 139 | 12:00 | Barisal (S) | 143 | 0.083333 | 140 | 0.41667
| Joydevpur | 140 | 2:00 | 135 | 15:00 | Patuakhali(S) | 142 | 0.33333 | 137 | 0.83333
| New Tongi | 138 | 9:00 | 132 | 4.00 | Bhandaria | 140 | 0.125 | 130 | 0.75
| Kodda | 140 | 2:00 | 133 | 13:00 | Borguna | 144 | 16:00 | 139 | 20:00
| Dhamrai | 138 | 4.00 | 136 | 1:00 | Jhenaidah(New) | 140 | 0:00 | 132 | 9:00
| Rajendrapur | 140 | 1:00 | 135 | 11:00 | Ishurdi | 141 | 1:00 | 134 | 9:00
| Purbachal | 138 | 1:00 | 133 | 12:00 | Ruppur Paromanobik | 141 | 2:00 | 134 | 9:00
| Tongi Millgate | 139 | 0:00 | 135 | 12:00 | Natore | 142 | 1:00 | 133 | 12:00
| Valuka | 129 | 1:00 | 117 | 9:00 | Bogra | 142 | 1:00 | 134 | 9:00
| Tangail | 136 | 1:00 | 126 | 9:00 | Noagaon | 137 | 3:00 | 126 | 12:00
| Mymensing | 132 | 0:00 | 120 | 6:00 | Rajshahi | 140 | 3:00 | 131 | 12:00
| Kishorganj | 134 | 1:00 | 125 | 18:30 | Rajshahi New | 140 | 1:00 | 130 | 8:00
| Netrokona | 129 | 23:00 | 115 | 18:30 | C.Nawabganj | 140 | 2:00 | 127 | 12:00
| Jamalpur | 140 | 23:00 | 123 | 5:00 | Amnura | 140 | 16:00 | 128 | 12:00
| Sherpur | 138 | 23:00 | 121 | 5:00 | Pabna | 141 | 1:00 | 133 | 12:00
| Srimongal | 139 | 1:00 | 137 | 8:00 | Shahjadpur | 145 | 3:00 | 136 | 8:00
| Shahjibazar | 137 | 1:00 | 134 | 12:00 | Serajganj | 141 | 4:00 | 133 | 9:00
| Fenchuganj | 137 | 2:00 | 134 | 12:00 | Niyamatpur | 137 | 3:00 | 120 | 12:00
| Khulawara | 137 | 1:00 | 134 | 12:00 | Joypurhat | 138 | 8:00 | 125 | 12:00
| Sylhet | 135 | 1:00 | 133 | 9:00 | Sherpur(Bogura) | 141 | 1:00 | 134 | 9:00
| Chatak | 135 | 1:00 | 133 | 11:00 | Mohastangor | 141 | 2:00 | 132 | 12:00
| Sunamganj | 134 | 2:00 | 131 | 18:00 | Bangura | 143 | 4:00 | 134 | 9:00
| Biani Bazar | 135 | 1:00 | 133 | 11:00 | Rangpur | 136 | 3:00 | 126 | 18:00
| Comilla(s) | 132 | 4:00 | 124 | 17:00 | Lalmonirhat | 134 | 4:00 | 120 | 18:30
| Comilla(n) | 143 | 1:00 | 139 | 11:00 | Saidpur | 134 | 5:00 | 121 | 18:30
| Chandpur | 140 | 1:00 | 137 | 10:00 | Purbasadipur | 132 | 4:00 | 119 | 18:30
| Feni | 143 | 7:00 | 137 | 12:00 | Thakurgaon | 132 | 16:00 | 115 | 18:30
| Chowmuhani | 140 | 7:00 | 135 | 7:00 | Palashbari | 138 | 1:00 | 128 | 9:00
| Ashuganj | 142 | 2:00 | 138 | 9:00 | Barapukuria | 137 | 0.16667 | 127 | 0.77083
| Daudkandi | 143 | 19:00 | 134 | 12:00 | Panchagar | 132 | 0.66667 | 119 | 0.77083
| B.Baria | 136 | 1:00 | 133 | 8:00 | Joldhaka | 132 | 0.25 | 118 | 0.77083
| Ramganj | 142 | 8:00 | 135 | 2:00 | Kurigram | 137 | 0.66667 | 122 | 0.33333
| Chaddagram | 142 | 6:00 | 137 | 12:00 | Mithapukur | 138 | 6:00 | 130 | 18:00
| PHP | 143 | 8:00 | 135 | 11:00

## L-Curve
Date | 2022-01-24
.
TIME | E-W INT.(Export) | EAST GRID | WEST GRID | TOTAL |  |  | DAILY LOAD CURVE
0:00 | 160 | 5195 | 2533 | 7728 |  |  |  | QF-LDC-11
0:30 | 140 | 4760.5 | 2320.5 | 7081 | Date: | 2022-01-24
1:00 | 120 | 4326 | 2108 | 6434
1:30 | 112 | 4095.5 | 2016.5 | 6112
2:00 | 104 | 3865 | 1925 | 5790
2:30 | 78 | 3844 | 1894.5 | 5738.5 | [5 empty] | Gen. at Eve. Peak | 9894 | 9894 MW (19:00 )
3:00 | 52 | 3823 | 1864 | 5687 | [6 empty] | 19:00
3:30 | 45 | 3784.5 | 1857 | 5641.5 | [5 empty] | Gen. at Day Peak | 8804 | 8804 MW (12:00 )
4:00 | 38 | 3746 | 1850 | 5596 | [6 empty] | 12:00
4:30 | 46 | 3783.5 | 1862 | 5645.5 | [5 empty] | Highest Generation | 9894
5:00 | 54 | 3821 | 1874 | 5695 | [6 empty] | 19:00
5:30 | 102 | 3932 | 1960.5 | 5892.5
6:00 | 150 | 4043 | 2047 | 6090
6:30 | 79 | 4177 | 2120.5 | 6297.5
7:00 | 8 | 4311 | 2194 | 6505
7:30 | 123 | 4625.5 | 2257 | 6882.5
8:00 | 238 | 4940 | 2320 | 7260
8:30 | 228 | 5318.5 | 2358 | 7676.5
9:00 | 218 | 5697 | 2396 | 8093
9:30 | 153 | 5817.5 | 2422 | 8239.5
10:00 | 88 | 5938 | 2448 | 8386
10:30 | 60 | 6006 | 2458 | 8464
11:00 | 32 | 6074 | 2468 | 8542
11:30 | 58 | 6177.5 | 2495.5 | 8673
12:00 | 84 | 6281 | 2523 | 8804
12:30 | 119 | 6319 | 2573 | 8892
13:00 | 154 | 6357 | 2623 | 8980
13:30 | 126 | 6226 | 2524 | 8750
14:00 | 98 | 6095 | 2425 | 8520
14:30 | 120 | 5923.5 | 2421.5 | 8345
15:00 | 142 | 5752 | 2418 | 8170
15:30 | 142 | 5726 | 2403.5 | 8129.5
16:00 | 142 | 5700 | 2389 | 8089
16:30 | 112 | 5783 | 2361.5 | 8144.5
17:00 | 82 | 5866 | 2334 | 8200
17:30 | 132 | 6277 | 2494 | 8771
18:00 | 182 | 6688 | 2654 | 9342
18:30 | 224 | 6800.5 | 2817.5 | 9618
19:00 | 266 | 6913 | 2981 | 9894
19:30 | 282 | 6859 | 2928 | 9787
20:00 | 288 | 6743 | 2868 | 9611 |  |  |  | Executive Engineer
20:30 | 259 | 6674.5 | 2859 | 9533.5 |  |  |  | Network Operation Division
21:00 | 230 | 6606 | 2850 | 9456
21:30 | 176 | 6374 | 2804.5 | 9178.5
22:00 | 122 | 6142 | 2759 | 8901 |  |  |  |  | Page 6 of 7
22:30 | 116 | 5886.5 | 2702.5 | 8589
23:00 | 110 | 5631 | 2646 | 8277
23:30 | 135 | 5413 | 2589.5 | 8002.5
24:00 | 160 | 5195 | 2533 | 7728
9894 MW (19:00 )
8804 MW (12:00 )

## En-Curve
DAILY ENERGY CURVE
Date | 2022-01-24 |  | Energy |  | 192079545
[13 empty] | 2022-01-24 | [5 empty] | QF-LDC-12
TIME | GAS | HVDC | P.GEN(GAS). | P.GEN(HSD) | P.GEN(HFO). | COAL | HYDRO | G.GEN(HSD) | G.GEN(HFO) | TRIPURA | SOLAR | SHORTAGE
0:00 | 2282 | 718 | 1428 | 0 | 2583 | 519 | 46 | 0 | 70 | 82 | 0 | 0
0:30 | 2274.5 | 717.5 | 1404 | 0 | 2010.5 | 504 | 61 | 0 | 35 | 74.5 | 0 | 0 | Date: | 2022-01-24
1:00 | 2267 | 717 | 1380 | 0 | 1438 | 489 | 76 | 0 | 0 | 67 | 0 | 0
1:30 | 2203 | 694 | 1393.5 | 0 | 1192.5 | 489 | 76 | 0 | 0 | 64 | 0 | 0 | [8 empty] | Total Energy | 192.0795 | Total Energy Gen 192.080 MKWHr Energy Not Served 0.000 MKWHr Energy Requirement 192.080 MKWHr
2:00 | 2139 | 671 | 1407 | 0 | 947 | 489 | 76 | 0 | 0 | 61 | 0 | 0 | [8 empty] | Energy not Served | 0
2:30 | 2157.5 | 671 | 1411 | 0 | 874 | 489 | 76 | 0 | 0 | 60 | 0 | 0 | [8 empty] | Energy Requirement | 192.0795
3:00 | 2176 | 671 | 1415 | 0 | 801 | 489 | 76 | 0 | 0 | 59 | 0 | 0
3:30 | 2155.5 | 671 | 1429 | 0 | 768.5 | 484 | 76.5 | 0 | 0 | 57 | 0 | 0 | [6 empty] | Shortage
4:00 | 2135 | 671 | 1443 | 0 | 736 | 479 | 77 | 0 | 0 | 55 | 0 | 0
4:30 | 2144.5 | 671 | 1458 | 0 | 762 | 479 | 77 | 0 | 0 | 54 | 0 | 0
5:00 | 2154 | 671 | 1473 | 0 | 788 | 479 | 77 | 0 | 0 | 53 | 0 | 0
5:30 | 2187.5 | 670.5 | 1502 | 0 | 920.5 | 484 | 75.5 | 0 | 0 | 52.5 | 0 | 0
6:00 | 2221 | 670 | 1531 | 0 | 1053 | 489 | 74 | 0 | 0 | 52 | 0 | 0
6:30 | 2235.5 | 694 | 1522 | 0 | 1217 | 499 | 75 | 0 | 0 | 54.5 | 0.5 | 0 |  |  |  |  | Coal
7:00 | 2250 | 718 | 1513 | 0 | 1381 | 509 | 76 | 0 | 0 | 57 | 1 | 0
7:30 | 2248 | 718 | 1504.5 | 0 | 1747.5 | 504.5 | 77 | 0 | 8 | 69.5 | 5.5 | 0 |  |  |  | Oil |  |  |  | ,
8:00 | 2246 | 718 | 1496 | 0 | 2114 | 500 | 78 | 0 | 16 | 82 | 10 | 0
8:30 | 2257 | 718 | 1512 | 80 | 2394 | 500 | 77.5 | 0 | 49 | 76.5 | 12.5 | 0
9:00 | 2268 | 718 | 1528 | 160 | 2674 | 500 | 77 | 0 | 82 | 71 | 15 | 0
9:30 | 2269 | 718 | 1522.5 | 219 | 2719.5 | 500 | 77 | 0 | 107.5 | 78.5 | 28.5 | 0
10:00 | 2270 | 718 | 1517 | 278 | 2765 | 500 | 77 | 0 | 133 | 86 | 42 | 0
10:30 | 2305.5 | 717.5 | 1502.5 | 310.5 | 2778 | 500 | 77 | 0 | 141.5 | 86 | 45.5 | 0
11:00 | 2341 | 717 | 1488 | 343 | 2791 | 500 | 77 | 0 | 150 | 86 | 49 | 0
11:30 | 2341.5 | 717 | 1483.5 | 417 | 2817 | 495 | 78 | 0 | 180 | 86 | 58 | 0
12:00 | 2342 | 717 | 1479 | 491 | 2843 | 490 | 79 | 0 | 210 | 86 | 67 | 0
12:30 | 2315 | 717 | 1471 | 528 | 2911 | 490 | 79 | 0 | 242 | 85.5 | 53.5 | 0
13:00 | 2288 | 717 | 1463 | 565 | 2979 | 490 | 79 | 0 | 274 | 85 | 40 | 0
13:30 | 2288 | 717 | 1463 | 565 | 2979 | 490 | 79 | 0 | 274 | 85 | 40 | 0
14:00 | 2288 | 717 | 1463 | 565 | 2979 | 490 | 79 | 0 | 274 | 85 | 40 | 0
14:30 | 2241 | 717.5 | 1442.5 | 282.5 | 2940 | 485 | 79 | 0 | 270.5 | 85 | 32 | 0
15:00 | 2194 | 718 | 1422 | 0 | 2901 | 480 | 79 | 0 | 267 | 85 | 24 | 0
15:30 | 2199 | 718 | 1363 | 0 | 2913.5 | 480 | 79 | 0 | 271.5 | 87.5 | 18 | 0
16:00 | 2204 | 718 | 1304 | 0 | 2926 | 480 | 79 | 0 | 276 | 90 | 12 | 0
16:30 | 2221.5 | 718 | 1323.5 | 0 | 2938 | 475 | 79 | 0 | 289 | 92.5 | 8 | 0
17:00 | 2239 | 718 | 1343 | 0 | 2950 | 470 | 79 | 0 | 302 | 95 | 4 | 0
17:30 | 2207.5 | 718 | 1324 | 388.5 | 3066 | 485 | 79 | 0 | 397.5 | 103.5 | 2 | 0
18:00 | 2176 | 718 | 1305 | 777 | 3182 | 500 | 79 | 0 | 493 | 112 | 0 | 0
18:30 | 2155 | 718 | 1342.5 | 872.5 | 3283 | 545 | 78.5 | 0 | 514 | 109.5 | 0 | 0
19:00 | 2134 | 718 | 1380 | 968 | 3384 | 590 | 78 | 0 | 535 | 107 | 0 | 0
19:30 | 2239 | 718 | 1351 | 796 | 3381 | 580 | 79 | 0 | 535 | 108 | 0 | 0
20:00 | 2276 | 718 | 1378 | 634 | 3310 | 590 | 78 | 0 | 519 | 108 | 0 | 0
20:30 | 2198.5 | 718 | 1388.5 | 649.5 | 3299 | 595 | 62 | 0 | 518.5 | 104.5 | 0 | 0
21:00 | 2121 | 718 | 1399 | 665 | 3288 | 600 | 46 | 0 | 518 | 101 | 0 | 0
21:30 | 2124 | 718 | 1397.5 | 496 | 3210.5 | 594.5 | 46 | 0 | 492.5 | 99.5 | 0 | 0
22:00 | 2127 | 718 | 1396 | 327 | 3133 | 589 | 46 | 0 | 467 | 98 | 0 | 0
22:30 | 2204 | 718 | 1410.5 | 163.5 | 3066.5 | 569 | 46 | 0 | 317 | 94.5 | 0 | 0
23:00 | 2281 | 718 | 1425 | 0 | 3000 | 549 | 46 | 0 | 167 | 91 | 0 | 0
23:30 | 2281.5 | 718 | 1426.5 | 0 | 2791.5 | 534 | 46 | 0 | 118.5 | 86.5 | 0 | 0 | Max Temp. in Dhaka |  | 24.7° C | 25.0° C
24:00 | 2282 | 718 | 1428 | 0 | 2583 | 519 | 46 | 0 | 70 | 82 | 0 | 0
Executive Engineer
Network Operation Division
Page 5 of 7
GAS
Oil
HVDC
COAL
HYDRO
SOLAR
Total Energy Gen 192.080 MKWHr Energy Not Served 0.000 MKWHr Energy Requirement 192.080 MKWHr
Note on W13: Author:

## Generation
g | 2022-01-24
Si No | Unit | 1:00 | 2:00 | 3:00 | 4:00 | 5:00 | 6:00 | 7:00 | 8:00 | 9:00 | 10:00 | 11:00 | 12:00 | 13:00 | 14:00 | 15:00 | 16:00 | 17:00 | 18:00 | 18:30 | 19:00 | 19:30 | 20:00 | 21:00 | 22:00 | 23:00 | 24:00 | KWH
1 | Karnaphuli Hydro PP Unit-1, 2 & 3 | 76 | 76 | 76 | 77 | 77 | 74 | 76 | 78 | 77 | 77 | 77 | 79 | 79 | 79 | 79 | 79 | 79 | 79 |  | 78 | 79 | 78 | 46 | 46 | 46 | 46 | 1878082
2 | Karnaphuli Hydro PP Unit-4 & 5
3 | Chattogram TPP-1
4 | Chattogram TPP-2
5 | Raozan 25 MW PP | [15 empty] | 6 | 17 | 17 |  | 17 | 17 | 17 | 17 | 17 | 17 | 0 | 132424
| Teknaf 20MW PP (Solartech) | [6 empty] | 0 | [8 empty] | 0 | 0 | [9 empty] | 5130
6 | Sikalbaha 225MW CCPP (Gas)
7 | Sikalbaha 225MW CCPP(Oil)
8
9 | Sikalbaha 150MW GTPP
10 | Sikalbaha 150MW GTPP(Oil)
| Dohazari -Kalaish 100 MW Peaking | [17 empty] | 68 |  | 51 | 51 | 51 | 51 | 51 |  |  | 270846
12 | Hathazari 100 MW peaking PP
| Sikalbaha 105 MW PP (Baraka Sikalbaha) | 17 | 0 |  | 0 | 8 | 17 | 17 | 17 |  |  |  | 29 | 65 | 34 | 34 | 57 | 34 | 71 |  | 105 | 105 | 68 | 68 | 34 | 17 | 17 | 817127
| Daudkandi 200 MW PP (B.Trac) | [17 empty] | 140 |  | 200 | 200 | 120 | 70 |  |  |  | 536256
14 | Titas 50 MW Peaking PP | [16 empty] | 19 | 50 |  | 50 | 50 | 50 | 50 | 50 |  |  | 289208
15 | 210 MW Siddhirgonj TPP
16 | Siddhirgonj 2*120 MW GTPP
17 | Siddhirganj 335 MW CCPP
18 | Kodda 300 MW PP Unit-2 (Summit) | 15 | 15 | 15 | 15 | 15 | 15 | 15 | 70 | 263 | 285 | 283 | 285 | 283 | 291 | 288 | 293 | 291 | 288 |  | 296 | 300 | 300 | 300 | 300 | 298 | 300 | 4872653
19 | Ashuganj 195MW PP (APSCL-United) | 26 | 26 | 26 | 26 | 26 | 26 | 26 | 26 | 26 | 26 | 26 | 26 | 26 | 26 | 26 | 26 | 26 | 26 |  | 26 | 26 | 26 | 26 | 26 | 26 | 26 | 669090
20 | Ghorasal TPP (Unit-1&2)
21 | Ghorasal Repowered CCPP:Unit-3 (GT
22 | Ghorasal Repowered CCPP Unit-4 | 200 | 180 | 180 | 181 | 178 | 180 | 200 | 200 | 200 | 200 | 200 | 200 | 200 | 200 | 87 | 100 | 98 | 0 |  | 0 | 100 | 116 | 0 |  | 120 | 120 | 3475000
23 | Ghorasal TPP Unit-5
24
25 | Ghorasal 365 MW CCPP Unit-7
26
28 | Ashuganj TPP Unit- 3
29 | Ashuganj TPP Unit- 4
30 | Ashuganj TPP Unit- 5 | 80 | 80 | 80 | 80 | 80 | 80 | 80 | 100 | 100 | 100 | 100 | 100 | 100 | 100 | 100 | 100 | 100 | 100 |  | 100 | 100 | 100 | 100 | 100 | 100 | 100 | 2254050
32 | Ashuganj 50 MW PP | 29 | 29 | 29 | 29 | 26 | 26 | 29 | 26 | 29 | 29 | 29 | 29 | 29 | 29 | 29 | 29 | 29 | 29 |  | 29 | 29 | 29 | 29 | 29 | 29 | 29 | 662904
33 | Ashuganj 225 MW CCPP | 184 | 184 | 204 | 201 | 203 | 192 | 185 | 183 | 205 | 195 | 196 | 196 | 190 | 190 | 189 | 191 | 182 | 185 |  | 185 | 188 | 185 | 187 | 191 | 189 | 199 | 4603000
34 | Ashuganj 450 MW CCPP(South) | 260 | 260 | 300 | 310 | 320 | 305 | 300 | 310 | 305 | 305 | 305 | 355 | 305 | 320 | 350 | 305 | 320 | 350 |  | 305 | 305 | 335 | 305 | 305 | 305 | 285 | 7585000
| Ashuganj 450 MW CCPP(North) | 260 | 230 | 200 | 200 | 200 | 230 | 230 | 260 | 250 | 260 | 260 | 255 | 255 | 250 | 250 | 260 | 255 | 255 |  | 255 | 260 | 255 | 260 | 260 | 265 | 265 | 6142000
35 | Ashuganj 55 MW PP (Precision) | 30 | 40 | 56 | 56 | 57 | 56 | 56 | 56 | 56 | 56 | 56 | 56 | 55 | 55 | 56 | 55 | 55 | 55 |  | 55 | 56 | 55 | 56 | 55 | 57 | 56 | 1304640
36 | Chandpur 150 MW CCPP | 50 | 49 | 51 | 50 | 50 | 50 | 50 | 48 | 51 | 50 | 90 | 50 | 50 | 50 | 52 | 49 | 50 | 50 |  | 48 | 48 | 49 | 50 | 50 | 49 | 50 | 1204960
37 | Tongi 80 MW GTPP
38 | Haripur GTPP
39 | Haripur 412 MW CCPP
40 | Meghnaghat 450 MW CCPP(MPL) | 140 | 150 | 150 | 160 | 170 | 180 | 180 | 180 | 180 | 180 | 180 | 180 | 180 | 180 | 180 | 170 | 170 | 160 |  | 160 | 160 | 150 | 150 | 150 | 150 | 150 | 3819750
41 | Haripur 360MW CCPP(HPL) | 115 | 136 | 148 | 162 | 162 | 172 | 152 | 150 | 145 | 152 | 146 | 149 | 144 | 146 | 140 | 132 | 122 | 110 |  | 104 | 100 | 106 | 93 | 93 | 95 | 100 | 3172000
42 | RPCL 210MW CCPP | 52 | 52 | 52 | 52 | 52 | 52 | 52 | 51 | 50 | 51 | 48 | 44 | 45 | 45 | 45 | 45 | 48 | 48 |  | 50 | 52 | 51 | 51 | 52 | 52 | 52 | 1165440
43 | Sutiakhali 50 MW Solar PP | [6 empty] | 0 | [19 empty] | 30
44 | Fenchugonj CCPP Phase-1 | 43 | 43 | 43 | 43 | 43 | 43 | 43 | 43 | 43 | 43 | 43 | 43 | 43 | 43 | 43 | 43 | 43 | 43 |  | 43 | 43 | 43 | 43 | 43 | 43 | 43 | 1017000
45 | Fenchugonj CCPP Phase-2 | 30 | 30 | 30 | 30 | 30 | 30 | 30 | 30 | 30 | 30 | 30 | 30 | 30 | 30 | 30 | 30 | 30 | 30 |  | 30 | 30 | 30 | 30 | 30 | 30 | 30 | 633720
46 | Shajibazar 330 MW CCPP | 160 | 160 | 160 | 161 | 159 | 160 | 159 | 158 | 160 | 159 | 159 | 160 | 160 | 160 | 161 | 162 | 160 | 160 |  | 160 | 158 | 160 | 161 | 159 | 160 | 162 | 3811000
47 | Shahjibazar GTPP Unit- 8 & 9 | 69 | 40 | 40 | 40 | 40 | 69 | 68 | 69 | 68 | 68 | 67 | 66 | 66 | 66 | 40 | 40 | 66 | 68 |  | 68 | 68 | 68 | 68 | 69 | 70 | 70 | 1496064
48 | Shahjibazar 86MW PP (Shahjibazar) | 79 | 79 | 79 | 40 | 40 | 78 | 78 | 78 | 78 | 78 | 78 | 78 | 78 | 78 | 78 | 75 | 78 | 78 |  | 78 | 78 | 78 | 78 | 78 | 78 | 78 | 1821120
Shahjibazar 100 MW GTPP
49 | Shahjibazar 50MW PP (EPL)
50 | Sylhet 225 MW CCPP | 177 | 177 | 176 | 177 | 177 | 177 | 177 | 177 | 177 | 177 | 177 | 177 | 177 | 177 | 177 | 177 | 177 | 177 |  | 177 | 177 | 177 | 177 | 177 | 177 | 177 | 4250000
51 | Sylhet 20 MW GTPP
52 | Sylhet 50MW PP (EPL)
53 | Sylhet 10MW PP (Desh) | [26 empty] | 0
54 | Hobiganj 11MW PP Cofidence-E | 11 | 8 | 8 | 8 | 8 | 8 | 8 | 8 | 8 | 8 | 8 | 8 | 8 |  |  |  | 8 | 8 |  | 11 | 8 | 8 | 8 | 8 | 8 | 8 | 163344
55 | Fenchugonj 51 MW PP (Barakatullah) | 53 | 53 | 53 | 53 | 53 | 53 | 53 | 53 | 51 | 51 | 51 | 51 | 48 | 48 | 48 | 48 | 51 | 51 |  | 51 | 51 | 51 | 51 | 51 | 51 | 51 | 1227600
56 | Shahjahanulla 25 MW PP | 16 | 16 | 16 | 16 | 16 | 16 | 16 | 16 | 16 | 16 | 16 | 16 | 16 | 16 | 16 | 16 | 16 | 16 |  | 16 | 16 | 16 | 16 | 16 | 16 | 16 | 384122
57 | Bibiana-II 341 MW CCPP (Summit) | 270 | 280 | 290 | 300 | 310 | 300 | 305 | 290 | 320 | 315 | 310 | 305 | 310 | 285 | 300 | 270 | 285 | 270 |  | 300 | 275 | 300 | 315 | 290 | 275 | 270 | 7331500
| Bibiyana South 400 MW | 260 | 260 | 260 | 210 | 210 | 260 | 260 | 260 | 260 | 260 | 260 | 260 | 261 | 260 | 260 | 260 | 260 | 260 |  | 260 | 260 | 260 | 261 | 260 | 260 | 260 | 6139300
58 | Nababganj 55 MW PP (Southern power ) | 17 | 30 | 35 | 35 | 35 | 35 | 35 | 35 | 35 | 55 | 55 | 55 | 55 | 55 | 55 | 55 | 55 | 55 |  | 55 | 55 | 55 | 55 | 55 | 55 | 55 | 1108456
59 | Tangail Palli Power Gen 22 MW | 22 | 22 | 22 | 22 | 22 | 22 | 22 | 22 | 22 | 22 | 22 | 22 | 22 | 22 | 22 | 22 | 22 | 22 |  | 22 | 22 | 22 | 22 | 22 | 22 | 22 | 531840
60 | Barabkunda 22 MW PP (Regent) | 19 | 19 | 19 | 19 | 19 | 0 | 19 | 19 | 19 | 16 | 16 | 16 | 16 | 16 | 16 | 16 | 19 | 19 |  | 19 | 19 | 19 | 19 | 19 | 19 | 19 | 405168
61 | Narshingdi 22 MW PP (Doreen) | [10 empty] | 22 | 22 | 22 | 22 | 22 | 22 | 22 | 22 |  | 22 | 22 | 19 |  |  | 19 | 19 | 231084
62 | Tangail 22 MW PP (Doreen) | 22 | 22 | 22 | 22 | 22 | 22 | 22 | 22 | 22 | 22 | 22 | 22 | 22 | 22 | 22 | 22 | 22 | 22 |  | 22 | 22 | 22 | 22 | 22 | 22 | 22 | 518292
63 | Impoprt (Tripura) | 67 | 61 | 59 | 55 | 53 | 52 | 57 | 82 | 71 | 86 | 86 | 86 | 85 | 93 | 85 | 90 | 95 | 112 |  | 107 | 108 | 108 | 101 | 98 | 91 | 82 | 1925760
64 | Malancha, Ctg. EPZ (United) | 40 | 40 | 41 | 32 | 41 | 42 | 35 | 12 | 4 | 3 | 2 | 4 | 11 | 8 | 4 | 6 | 8 | 5 |  | 2 | 3 | 13 | 10 | 0 | 0 | 6 | 317648
65 | Feni 22MW PP (Doreen) | 21 | 21 | 21 | 21 | 21 | 21 | 19 | [8 empty] | 19 | 19 | 19 |  | 19 | 19 | 19 | 19 | 19 | 19 | 19 | 300708
66 | Feni 11 MW PP (Doreen) | 10 | 10 | 10 | 10 | 10 | 10 | 10 | [8 empty] | 11 | 8 | 8 |  | 8 | 8 | 8 | 8 | 8 | 8 | 8 | 153540
67 | Jangalia 33MW PP (Summit) | 17 | 17 | 17 | 0 | 17 | 17 | 17 | [7 empty] | 5 | 8 | 8 | 8 |  | 8 | 8 | 8 | 8 | 8 | 17 | 25 | 209200
68 | Cumilla 25 MW PP (Summit) | 6 | 6 | 0 |  |  |  |  | 3 | 5 | 6 | 6 | 6 | 6 | 6 | 6 | 6 | 6 | 6 |  | 6 | 6 | 6 | 6 | 6 | 6 | 6 | 118040
69 | Summit Ashulia | 25 | 25 | 25 | 25 | 25 | 25 | 25 | 25 | 25 | 25 | 25 | 25 | 25 | 25 | 25 | 25 | 25 | 25 |  | 25 | 25 | 25 | 25 | 25 | 25 | 25 | 600000
70 | Summit Madhabdi | 9 | 0 | 9 | 9 | 9 | 9 | 9 | 0 | 0 | 0 | 9 | 9 | 9 | 6 | 6 | 6 | 6 | 6 |  | 6 | 6 | 6 | 6 | 6 | 6 | 9 | 158400
71 | Maona 33 MW PP(Summit) | 20 | 0 | 0 | 16 | 16 | 16 | 16 | 16 | 25 | 25 | 25 | 25 | 25 | 25 | 25 | 25 | 25 | 25 |  | 25 | 25 | 25 | 25 | 25 | 25 | 22 | 607800
72 | Rupganj 33 MW PP(Summit) | 16 | 0 | 17 | 17 | 17 | 17 | 17 | 17 | 20 | 22 | 22 | 22 | 22 | 22 | 22 | 22 | 22 | 22 |  | 22 | 22 | 22 | 22 | 22 | 22 | 22 | 462400
73 | Ghorashal 108MW PP (Regent)
| Feni Lanka Power | [26 empty] | 0
| Chowmuhani 113 MW | 55 | 35 | 35 | 35 | 35 | 57 | 83 | 122 | 121 | 120 | 121 | 121 | 120 | 122 | 117 | 117 | 118 | 118 |  | 117 | 117 | 118 | 117 | 119 | 118 | 26 | 2424240
| Manikgonj 162MW PP(MPGL) | 108 | 35 | 17 | 17 | 17 | 17 | 17 | 101 | 162 | 162 | 162 | 162 | 162 | 162 | 162 | 154 | 162 | 162 |  | 162 | 162 | 162 | 162 | 162 | 162 | 162 | 3045600
77 | Siddhirganj 100 PP(Dutch Bangla)
78 | Gazipur 52 MW PP | [7 empty] | 3 | 25 | 51 | 51 | 51 | 51 | 51 | 50 | 51 | 51 | 51 |  | 51 | 51 | 51 | 51 | 51 | 16 |  | 736320
79 | Kodda 150MW PP | [7 empty] | 16 | 82 | 133 | 150 | 150 | 150 | 150 | 150 | 150 | 150 | 150 |  | 150 | 150 | 150 | 150 | 100 | 16 |  | 1995840
80 | Jamalpur 95 MW PP(Powerpac)
81 | Jangalia 52 MW PP (Lakdanavi) | 25 | 8 | 8 | 8 | 8 | 8 | 0 | [8 empty] | 8 | 25 | 32 |  | 52 | 52 | 52 | 52 | 52 | 52 | 52 | 500952
| Gazipur 100 MW PP | 17 | 50 | 50 | 52 | 52 | 52 | 52 | 74 | 90 | 90 | 90 | 90 | 90 | 90 | 90 | 90 | 105 | 105 |  | 105 | 105 | 105 | 105 | 105 | 105 | 105 | 2043600
| Kaptai 7 MW Solar PP | [6 empty] | 0 | 1 | 2 | 1 | 3 | 1 | 0 | 0 | 0 | 0 | [10 empty] | 8879
| Jodiac Power | 54 | 54 | 54 | 54 | 54 | 54 | 54 | 54 | 54 | 54 | 54 | 54 | 54 | 54 | 54 | 54 | 54 | 54 |  | 54 | 54 | 54 | 54 | 54 | 54 | 54 | 1355757
| Karnaphuli Power Ltd. | 34 | 17 | 17 | 17 | 17 | 27 | 43 | 65 | 85 | 92 | 102 | 110 | 110 | 110 | 110 | 51 | 68 | 96 |  | 110 | 110 | 110 | 110 | 85 | 68 | 68 | 1879307
82 | Madanganj 102 PP(Summit)
83 | Pagla (DPA )
84 | B.Baria (Aggreko) 85MW
85 | Keraniganj 100 MW PP (Powerpac) | [7 empty] | 4 | 34 | 55 | 60 | 60 | 60 | 49 | 49 | 53 | 59 | 60 |  | 60 | 60 | 60 | 60 | 60 | 47 |  | 857196
86 | Meghnaghat CCPP ( Summit)
87 | Meghnaghat 100 MW(IEL)
| Meghnaghat 104 MW PP (OPCL) | 104 | 25 | 17 | 17 | 17 | 18 | 43 | 40 | 17 | 17 | 17 | 17 | 51 | 70 | 73 | 79 | 78 | 74 |  | 104 | 104 | 104 | 104 | 104 | 104 | 104 | 1488960
88 | Ghorashal 78.5 MW PP(MAX)
90 | Ashuganj 53MW PP (United)
91 | Juldah 100 MW Unit-1 (Acorn) | [7 empty] | 10 | [7 empty] | 20 | 10 | 30 |  | 40 | 40 | 10 | 10 |  |  |  | 133200
92 | Fenchuganj 44MW (Energyprima)
93 | Ashuganj 51 MW PP (Midland) | 51 | 51 | 51 | 51 | 51 | 51 | 51 | 51 | 51 | 51 | 51 | 51 | 51 | 51 | 51 | 51 | 51 | 51 |  | 51 | 51 | 51 | 51 | 51 | 51 | 51 | 1203816
94 | Gagnagar 102 MW PP (Digital Power) | 7 | 7 | 7 | 7 | 7 | 7 | 7 | 85 | 102 | 102 | 102 | 102 | 102 | 102 | 102 | 102 | 102 | 102 |  | 102 | 102 | 102 | 102 | 102 | 102 | 102 | 1700064
95 | Patenga 50MW PP (Baraka) | 26 | 26 | 26 | 26 | 26 | 26 | 26 | 26 | 26 | 26 | 26 | 26 | 26 |  |  | 8 | 25 |  |  | 3 | 12 | 21 | 26 |  |  |  | 457920
96 | Chattogram 108 MW PP (ECPV) | 83 | 90 | 90 | 90 | 89 | 83 | 83 | 83 | 77 | 77 | 77 | 77 | 84 | 85 | 83 | 83 | 86 | 90 |  | 90 | 90 | 90 | 90 | 90 | 90 | 90 | 2062080
97 | katpotti 52 MW | [7 empty] | 20 | 48 | 48 | 48 | 48 | 48 | 48 | 48 | 48 | 48 | 47 |  | 48 | 48 | 48 | 48 | 48 | 48 |  | 774480
98 | Bosila 108MW PP(CLC)
99 | Madanganj-55 MW PP(Summit) | [6 empty] | 1 | 22 | 55 | 55 | 55 | 40 | 40 | 40 | 40 | 40 | 40 | 40 |  | 40 | 55 | 55 | 55 | 40 | 40 | 15 | 760628
100 | Manikganj 55 MW PP (Northern) | 55 | 35 | 17 | 17 | 17 | 17 | 35 | 55 | 55 | 28 | 55 | 55 | 55 | 55 | 55 | 55 | 55 | 55 |  | 55 | 55 | 55 | 55 | 55 | 55 | 55 | 1111565
101 | Kushiara 163 MW CCPP (KP) | 130 | 110 | 110 | 130 | 130 | 130 | 130 | 130 | 130 | 130 | 130 | 130 | 130 | 130 | 130 | 110 | 130 | 130 |  | 130 | 130 | 130 | 130 | 130 | 130 | 130 | 3185918
102 | Sarishabari 3 MW Solar Plant | [6 empty] | 0 | 0 | 1 | 2 | 2 | 2 | 2 | 2 | 1 | 0 | 0 | [9 empty] | 11250
103 | Kamalaghat 54 MW PP(Banco Energy) | 35 | 35 | 35 | 35 | 35 | 35 | 35 | 35 | 35 | 35 | 35 | 35 | 35 | 35 | 35 | 35 | 35 | 35 |  | 35 | 35 | 35 | 35 | 35 | 35 | 35 | 855000
104 | Keranigonj 300 MW PP (APR) | [8 empty] | 26 | 72 | 103 | 201 | 210 | 34 |  |  |  | 294 |  | 307 | 182 | 151 | 280 | 157 |  |  | 1719435
105 | Bramhangoan 100 MW PP (Aggreko) | [8 empty] | 70 | 50 | 50 | 100 | 100 | 100 |  |  |  | 100 |  | 100 | 100 | 100 | 100 | 70 |  |  | 912612
106 | Mymensingh 200 MW PP (United) | 120 | 65 | 45 | 45 | 45 | 45 | 67 | 158 | 190 | 194 | 192 | 192 | 192 | 200 | 200 | 200 | 200 | 200 |  | 200 | 193 | 193 | 193 | 193 | 193 | 194 | 3799200
112 | Aurahati 100MW PP (Aggreko) | [8 empty] | 51 | 100 | 100 | 100 | 100 | 71 |  |  |  | 100 |  | 100 | 100 | 100 | 100 | 100 |  |  | 1011708
114 | Kodda 149 MW PP Unit-1 (Summit) | [6 empty] | 4 | 36 | 114 | 135 | 135 | 146 | 149 | 149 | 149 | 149 | 149 | 149 |  | 149 | 149 | 149 | 149 | 149 | 149 | 90 | 2362320
115 | Juldah 100 MW PP Unit-3 (Acorn) | 90 | 10 | 10 | 10 | 20 | 50 | 70 | 76 | 90 | 90 | 76 | 76 | 90 | 90 | 90 | 90 | 90 | 90 |  | 90 | 90 | 90 | 90 | 90 | 76 | 76 | 1722240
116 | Chandpur 200MW (Desh energy) | [15 empty] | 11 | 34 | 51 |  | 85 | 85 | 85 | 85 | 68 | 51 | 17 | 540960
117 | Ashuganj 150MW PP (Midland) | 148 | 145 | 100 | 100 | 100 | 102 | 122 | 147 | 148 | 142 | 142 | 142 | 138 | 137 | 140 | 140 | 137 | 147 |  | 150 | 141 | 142 | 150 | 150 | 148 | 150 | 3320363
118 | Bibiyana-III 400 MW CCPP
| Jamalpur 115 MW PP (United) | 8 | 8 | 8 | 8 | 8 | 8 | 12 | 67 | 84 | 88 | 89 | 89 | 98 | 88 | 88 | 98 | 108 | 109 |  | 109 | 108 | 108 | 109 | 109 | 109 | 80 | 1702800
| Anwara 300 MW PP (United) |  |  |  | 0 | 10 | 15 | 15 | 15 |  |  |  |  | 10 | 15 | 15 | 28 | 45 | 60 |  | 100 | 80 | 65 | 30 | 30 | 15 | 15 | 554509
| Juldah unit-2 (Acorn) | 30 | 0 |  | 0 | 12 | 50 | 70 | 90 | 100 | 100 | 100 | 100 | 100 | 100 | 100 | 60 | 30 | 100 |  | 100 | 100 | 100 | 100 | 70 | 70 | 70 | 1680384
| Anlima Energy Ltd. | 116 | 116 | 90 | 50 | 37 | 37 | 116 | 116 | 116 | 116 | 116 | 116 | 116 | 116 | 116 | 116 | 116 | 116 |  | 116 | 116 | 116 | 116 | 116 | 116 | 116 | 2615727
| Bhairob 54.5 MW | 17 | 17 | 17 | 17 | 17 | 17 | 17 | 17 | 17 | 17 | 17 | 17 | 17 | 17 | 17 | 17 | 17 | 17 |  | 17 | 17 | 17 | 17 | 17 | 17 | 17 | 444960
| Spectra Solar Plant Ltd. | [6 empty] | 1 | 2 | 7 | 16 | 20 | 26 | 14 | 12 | 9 | 4 | 2 | [9 empty] | 113020
| Chandpur 115(Doreen) | [11 empty] | 5 | 24 | 25 | [12 empty] | 54720
| Kanchan Purbachal Power Generation Ltd. | [6 empty] | 9 | 29 | 36 | 36 | 36 | 48 | 55 | 55 | 55 | 55 | 55 | 55 |  | 55 | 55 | 55 | 55 | 55 | 55 |  | 867600
120 | Eastern Zone Total | 4326 | 3865 | 3823 | 3746 | 3821 | 4043 | 4311 | 4940 | 5697 | 5938 | 6074 | 6281 | 6357 | 6095 | 5752 | 5700 | 5866 | 6688 |  | 6913 | 6859 | 6743 | 6606 | 6142 | 5631 | 5195 | 132797826
121
122
123 | Khulna 60MW
124 | Khulna 115 MW PP (KPCL-1 & 3)
125 | Khulna 115 PP MW (KPCL-2)
126
127 | Khulna (Aggreeco) 55MW
128 | Faridpur 50 MW Peaking PP | [15 empty] | 4 | 4 | 4 |  | 33 | 33 | 33 | 32 | 33 | 6 |  | 149280
Khulna 225 MW CCPP
129 | Rupsha 105 MW PP (Orion rupsha) |  |  |  |  | 0 | 13 | 35 | 88 | 105 | 105 | 105 | 105 | 90 | 90 | 90 | 70 | 53 | 105 |  | 105 | 105 | 105 | 105 | 105 | 105 | 105 | 1800000
130 | Mongla Orion 100 MW Solar PP | [7 empty] | 7 | 5 | 21 | 17 | 30 | 17 | 10 | 9 | 5 | 1 | [9 empty] | 121680
131
132 | United Payra Power Ltd.
133 | Bhola Nutan Biddut BD LTD (GAS) | 200 | 180 | 140 | 140 | 140 | 140 | 140 | 180 | 210 | 220 | 220 | 220 | 220 | 220 | 220 | 182 | 182 | 220 |  | 220 | 220 | 221 | 220 | 220 | 220 | 220 | 4754100
Bhola Nutan Biddut BD LTD (OIL)
Barisal 110 MW PP (Summit )
136 | Barisal GT PP Unit-1& 2
137 | Bhola 95 MW PP (Aggreko) | 11 | 11 | 11 | 11 | 11 | 10 | 11 | 11 | 11 | 11 | 11 | 11 | 11 | 11 | 11 | 11 | 11 | 11 |  | 11 | 11 | 11 | 11 | 11 | 11 | 11 | 270204
| Bhola 225 MW CCPP | 91 | 91 | 78 | 79 | 79 | 79 | 79 | 79 | 79 | 79 | 79 | 79 | 79 | 79 | 91 | 91 | 91 | 91 |  | 91 | 91 | 91 | 91 | 91 | 91 | 91 | 2073487
140 | Bhola 33 MW PP (Venture) | 19 | 18 | 14 | 13 | 14 | 15 | 15 | 15 | 14 | 15 | 15 | 16 | 17 | 16 | 14 | 12 | 16 | 24 |  | 26 | 26 | 26 | 27 | 26 | 25 | 23 | 431200
141 | Noapara 100 MW PP (Bangla Trac) | [8 empty] | 13 | 29 | 60 | 60 | 95 |  |  |  |  | 18 |  | 97 | 50 | [5 empty] | 462720
142 | Noapara 40 MW PP (Khanjahan Ali)
143 | Gopalganj 100 MW Peaking PP | [17 empty] | 8 |  | 15 | 15 | [5 empty] | 24448
144 | Bheramara GTPP Unit-3
145 | Madhumati 100 MW PP
146 | Bheramara HVDC | 717 | 671 | 671 | 671 | 671 | 670 | 718 | 718 | 718 | 718 | 717 | 717 | 717 | 719 | 718 | 718 | 718 | 718 |  | 718 | 718 | 718 | 718 | 718 | 718 | 718 | 17118545
147 | Bheramara 410 MW CCPP
148 | Payra 1320 MW | 290 | 290 | 290 | 280 | 280 | 290 | 310 | 300 | 300 | 300 | 300 | 290 | 290 | 280 | 280 | 280 | 270 | 300 |  | 390 | 380 | 390 | 400 | 390 | 350 | 320 | 8398700
149
150 | Barapukuria TPP Unit-1
151 | Barapukuria TPP Unit-2
152 | Barapukuria 275 MW TPP Unit-3 | 199 | 199 | 199 | 199 | 199 | 199 | 199 | 200 | 200 | 200 | 200 | 200 | 200 | 200 | 200 | 200 | 200 | 200 |  | 200 | 200 | 200 | 200 | 199 | 199 | 199 | 4852800
153 | Baghabari 71 MW GTPP
156 | Baghabari 100 MW GTPP
| Baghabari 50 MW Peaking PP | [11 empty] | 50 | 50 | 42 | 43 | 43 | 43 | 43 |  | 43 | 43 | 43 | 43 | 43 |  |  | 505770
| Sirajgonj 6.55 MW Solar | [6 empty] | 0 | 0 | 0 | 1 | 3 | 4 | 5 | 2 | 2 | 1 | 0 | [9 empty] | 21480
157 | Sirajgonj 225MW CCPP Unit-1 (Gas)
158 | Sirajgonj 225MW CCPP Unit-1(Oil)
Sirajgonj 225 MW CCPP Unit-2 (Gas)
Sirajgonj 225 MW CCPP Unit-2 (Oil)
159 | Sirajgonj 225MW CCPP Unit-3 (Gas) | 125 | 125 | 124 | 124 | 122 | 122 | 122 | 118 | 113 | 116 | 119 | 119 | 119 | 119 | 117 | 116 | 116 | 116 |  | 116 | 116 | 116 | 116 | 119 | 121 | 121 | 3115673
Sirajgonj 225MW CCPP Unit-3 (Oil)
| Sirajgonj 400 MW CCPP Unit-4 | 194 | 211 | 224 | 247 | 246 | 256 | 259 | 244 | 233 | 214 | 198 | 188 | 168 | 160 | 150 | 140 | 140 | 96 |  | 145 | 142 | 138 | 159 | 193 | 234 | 234 | 4727127
160 | Sirajgonj 400MW CCPP Unit-4 (Oil)
161 | Bera 70 MW Peaking PP | [15 empty] | 5 | 5 | 34 |  | 53 | 53 | 52 | 52 | 50 | 30 | 5 | 278114
162 | Bogra 22 MW PP (GBB) | 22 | 22 | 22 | 22 | 22 | 22 | 22 | 20 | 19 | 15 | 14 | 14 | 14 | 14 | 14 | 16 | 18 | 18 |  | 21 | 22 | 22 | 22 | 22 | 22 | 22 | 444960
163 | Bogura 20 MW PP (Energyprima)
164 | Ullapara 11 MW PP (Summit) | 5 | 5 | 5 | 5 | 5 | 5 | 8 | 8 | 8 | 8 | 8 | 8 | 8 | 8 | 8 | 8 | 8 | 8 |  | 8 | 8 | 8 | 8 | 8 | 8 | 8 | 180126
165 | Amnura 50 MW PP(Sinha)
166 | Katakhali 50 MW PP (Northern)
167 | Katakhali 50 MW Peaking PP | [11 empty] | 10 | 24 | 24 | 24 | 24 | 31 | 36 |  | 40 | 40 | 40 | 40 | 40 | 15 |  | 307327
168 | Santahar 50 MW Peaking PP
169 | Natore 52 MW PP (Rajlanka) | 52 | 52 | 52 | 25 | 25 | 52 | 52 | 52 | 43 | 43 | 43 | 43 | 43 | 43 | 43 | 43 | 43 | 52 |  | 52 | 52 | 52 | 52 | 52 | 52 | 52 | 1129440
170 | Chapainawabganj 100 MW Peaking PP | [12 empty] | 50 | 50 | 50 | 50 | 50 | 100 |  | 100 | 100 | 100 | 100 | 100 | 100 | 65 | 869352
171 | Baghabari 200 MW PP (Paramount) | [9 empty] | 27 | 30 | 30 | 60 | 10 |  |  |  | 125 |  | 164 | 164 | 163 | 115 |  |  |  | 701521
| Bagura 113 MW PP (Confidence)-2 | 35 | 0 |  |  | 0 | 24 | 35 | 68 | 113 | 113 | 113 | 113 | 113 | 113 | 113 | 113 | 113 | 110 |  | 113 | 113 | 113 | 113 | 113 | 113 | 113 | 2032800
172 | Confidence Power Bogura Unit-1 113 MW | 35 | 0 |  | 0 | 15 | 60 | 90 | 113 | 113 | 113 | 113 | 113 | 113 | 113 | 113 | 113 | 113 | 113 |  | 113 | 113 | 113 | 113 | 113 | 113 | 113 | 2152512
173 | Rangpur 20 MW GTPP
175 | Saidpur 20 MW GTPP
176 | Rangpur 113 MW PP (Confidence) | 113 | 50 | 34 | 34 | 45 | 90 | 99 | 99 | 99 | 99 | 99 | 99 | 99 | 99 | 105 | 104 | 99 | 104 |  | 107 | 113 | 113 | 113 | 113 | 113 | 113 | 2268403
177 | Sympa Solar Power 8MW | [6 empty] | 0 | 0 |  | 1 | 4 | 4 | 2 | 3 | 3 | 2 | 1 | [9 empty] | 20638
178 | Energypac Power Venture Thakurgaon Ltd. | [12 empty] | 19 |  |  | 38 | 8 | [9 empty] | 69312
178