## Forecast
8 | [5 empty] | Power Grid Company of Bangladesh Ltd. | [10 empty] | QF-LDC-07
|  |  |  | Report on Forecasted Generation & Demand of national grid on | [6 empty] | 2022-01-20 | Thursday
|  |  | Date (day): | 2022-01-20 |  | Thursday
|  | Probable Maximum |  | Generation : |  | (a) At Day Peak Hour : | 11589.6 | MW |  |  | (b) At Evening Peak Hour : |  | 12255 | MW
| Sl. | [6 empty] | Present | Actual Generation |  | Forecasted Available Gen. on |  | Ev. Peak Gen.Shortage |  | Plants under |  | Probable
| No. | Name of the Power Station |  | Fuel | Producer | Installed Capacity |  | Capacity | On | 2022-01-19 | 2022-01-20 | during | for Fuel | for plant. S/D | Shut down (date)/ |  | Start up
[9 empty] | Day Peak | Ev. Peak | Day Peak | Ev. Peak | Limitation | M/C Problem | Remarks |  | Date
[6 empty] | Unit No. X Capacity | MW | MW | MW | MW | MW | MW | MW | MW
| 1 | Ghorasal Repowered CCPP:Unit-3 (GT |  | Gas | PDB | 1*260 | 260 | 260 | 0 | 0 | 0 | 0 |  | 260 | Under maint.
| 2 | Ghorasal Repowered CCPP Unit-4 |  | Gas | PDB | 1*210 | 210 | 180 | 201 | 200 | 200 | 200
|  | Ghorasal TPP Unit-5 |  | Gas | PDB | 1*210 | 210 | 190 | 0 | 0 | 0 | 0 |  | 190 | Gas shortage
| 3 | Ghorasal 365 MW CCPP Unit-7 |  | Gas | PDB | 1*243+1*122 | 365 | 365 | 0 | 0 | 0 | 0 | 365 |  | Under maint.
|  | Ghorashal 78.5 MW PP(MAX) |  | Gas | QRPP | 2*40 | 0 | 0 | 0 | 0 | 0 | 0 |  |  | Contract Expired
| 4 | Ghorashal 108MW PP (Regent) |  | Gas | IPP | 34*3.35 | 108 | 108 | 0 | 0 | 0 | 0 | 108 |  | Gas shortage
| 5 | Haripur GTPP |  | Gas | SBU, PDB | 2*32 | 32 | 20 | 0 | 0 | 0 | 0 |  | 20 | Under maint.
| 6 | Haripur 412 MW CCPP |  | Gas | EGCB | 1*273+1*139 | 412 | 412 | 0 | 0 | 0 | 0 | 412 |  | Gas shortage
| 7 | Haripur 360MW CCPP(HPL) |  | Gas | IPP | 1*235+1*125 | 360 | 360 | 156 | 141 | 170 | 180 | 180 |  | Gas shortage
| 8 | Meghnaghat 450 MW CCPP(MPL) |  | Gas | IPP | 2*150+1*150 | 450 | 450 | 180 | 170 | 180 | 180 | 270 |  | Gas shortage
| 9 | Meghnaghat 100 MW(IEL) |  | HFO | QRPP | 12*8.9 | 100 | 0 | 0 | 0 | 0 | 0 |  |  | Contract Expired
| 10 | Meghnaghat CCPP(Summit) |  | Gas | IPP | 2*110+1*110 | 335 | 335 | 0 | 0 | 0 | 0 | 335 |  | Gas shortage
| 11 | Madanganj 102 PP(Summit) |  | HFO | QRPP | 6*17 | 102 | 0 | 0 | 0 | 0 | 0
| 12 | Madanganj-55 MW PP(Summit) |  | HFO | (IPP) | 3*17.08+1*11.3 | 55 | 55 | 35 | 40 | 40 | 40 |  | 15 | Engine problem
| 13 | Keraniganj 100 MW PP (Powerpac) |  | HFO | QRPP | 8*13.45 | 100 | 100 | 23 | 58 | 60 | 60 |  | 40 | Engine problem
| 14 | Narshingdi 22 MW PP (Doreen) |  | Gas | SIPP, REB | 8*2.90 | 22 | 22 | 16 | 16 | 22 | 22
| 15 | 210 MW Siddhirgonj TPP |  | Gas | PDB | 1*210 | 210 | 115 | 0 | 0 | 0 | 0 |  | 115 | Under maint.
| 16 | Siddhirgonj 2*120 MW GTPP |  | Gas | EGCB | 2*105 | 210 | 210 | 0 | 0 | 0 | 0 | 210 |  | Gas shortage
| 17 | Siddhirganj 100 PP(Dutch Bangla) |  | HFO | QRPP | 12*8.9 | 100 | 0 | 0 | 0 | 0 | 0 |  |  | Contract Expired
| 18 | Siddhirganj 335 MW CCPP |  | Gas | EGCB | 1*217+118 | 335 | 335 | 0 | 0 | 0 | 0 | 335 |  | Gas shortage
| 19 | Gagnagar 102 MW PP (Digital Power) |  | HFO | IPP | 12*8.924 | 102 | 102 | 82 | 96 | 102 | 102
| 20 | Katpotti 52 MW PP (Sinha) |  | HFO | IPP | 7*7.9 | 51 | 51 | 48 | 42 | 51 | 51
| 21 | Kamalaghat 54 MW PP(Banco Energy) |  | HFO | IPP | 3*18 | 54 | 54 | 35 | 35 | 54 | 54
| 22 | Kodda 150MW PP |  | HFO | BPDB-RPCL | 9*17.06 | 149 | 149 | 98 | 133 | 150 | 150
| 23 | Manikganj 55 MW PP (Northern) |  | HFO | IPP | 3*19.3 | 55 | 55 | 55 | 55 | 55 | 55
| 24 | Nababganj 55 MW PP (Southern power ) |  | HFO | IPP | 3*19.3 | 55 | 55 | 35 | 35 | 35 | 35 |  | 20 | Engine problem
| 25 | Bosila 108MW PP(CLC) |  | HFO | IPP | 12*8.775+1*3.5 | 108 | 0 | 0 | 0 | 0 | 0
| 26 | Summit Power,(Madhabdi+Ashulia) |  | Gas | SIPP,REB | 3*3.67+4*8.73 | 80 | 80 | 25 | 25 | 35 | 35 |  | 45 | Engine problem
| 27 | Maona 33 MW PP(Summit) |  | Gas | SIPP,REB | 4*8.73 | 33 | 33 | 30 | 30 | 33 | 33
| 28 | Rupganj 33 MW PP(Summit) |  | Gas | SIPP,REB | 4*8.73 | 33 | 33 | 17 | 24 | 33 | 33
| 29 | Gazipur 52 MW PP |  | HFO | RPCL | 6*8.9 | 52 | 52 | 42 | 42 | 51 | 51
| 30 | Tongi 80 MW GTPP |  | Gas | PDB | 1* 105 | 105 | 105 | 0 | 0 | 0 | 0 |  | 105 | Under maint.
| 31 | Kodda 300 MW PP Unit-2 (Summit) |  | HFO | IPP | 18*17.076 | 300 | 300 | 300 | 300 | 300 | 300
| 32 | Keranigonj 300 MW PP (APR) |  | HSD | IPP | 256*1.4 | 300 | 300 | 0 | 270 | 200 | 300
| 33 | Bramhangoan 100 MW PP (Aggreko) |  | HSD | IPP | 100 | 100 | 100 | 70 | 100 | 100 | 100
| 34 | Aurahati 100MW PP (Aggreko) |  | HSD | IPP | 0.85*23+0.95*91 | 100 | 100 | 50 | 98 | 100 | 100
| 35 | Kodda 149 MW PP Unit-1 (Summit) |  | HFO | IPP | 149 | 149 | 149 | 116 | 149 | 149 | 149
| 36 | Gazipur 100 MW PP |  | HFO | RPCL | 100 MW | 105 | 105 | 105 | 105 | 105 | 105
| 37 | Meghnaghat 104 MW PP (OPCL) |  | HFO | IPP | 18.5*6 | 104 | 104 | 104 | 104 | 104 | 104
| 38 | Manikgonj 162MW PP(MPGL) |  | HFO | IPP | 9*18 | 162 | 162 | 162 | 162 | 162 | 162
| 39 | Spectra Solar Plant Ltd. |  | Solar | IPP | 35 | 35 | 35 | 29 | 0 | 30 | 0
| 40 | Kanchan Purbachal Power Generation Ltd. |  | HFO | IPP | 55 | 55 | 55 | 55 | 55 | 55 | 55
|  | Dhaka area Total |  |  |  |  | 6263 | 5696 | 2069 | 2485 | 2576 | 2656 | 2215 | 810
| 41 | Chattogram TPP-1 |  | Gas | PDB | 1*210 | 210 | 180 | 0 | 0 | 0 | 0 | 180 |  | Under maint.
|  | Chattogram TPP-2 |  | Gas | PDB | 1*210 | 210 | 180 | 0 | 0 | 0 | 0 | 180 |  | Gas shortage
| 42 | Raozan 25 MW PP |  | HFO | IPP | 3*8.9 | 25 | 25 | 17 | 17 | 25 | 25
| 43 | Teknaf 20MW PP (Solartech) |  | Solar | Teknaf Solartech Energy Ltd. | 20 | 20 | 20 | 17 | 0 | 20 | 0
| 44 | Patenga 50MW PP (Baraka) |  | HFO | IPP | 8*6.98 | 50 | 50 | 0 | 50 | 50 | 50 |  | 0
| 45 | Karnaphuli Hydro PP Unit-1,2,3,4, 5 |  | Hydro | PDB | 2*40+3*50 | 230 | 230 | 76 | 76 | 76 | 76 |  | 154 | Low Water Level
| 46 | Sikalbaha 225MW CCPP |  | Gas/HSD | PDB | 1*150+1*175 | 225 | 225 | 0 | 0 | 0 | 0 |  | 225 | Under maint
| 47 | Sikalbaha Peaking GT |  | Gas/HSD | PDB | 1*150 | 150 | 150 | 0 | 0 | 0 | 0 |  | 150 | Under maint
| 48 | Sikalbaha 105 MW PP (Baraka Sikalbaha) |  | HFO | IPP | 105 MW | 105 | 105 | 44 | 101 | 105 | 105
| 49 | Hathazari 100 MW peaking PP |  | HFO | PDB | 11*8.9 | 98 | 98 | 0 | 0 | 0 | 0 |  | 98 | Under S/D.
| 50 | Dohazari -Kalaish 100 MW Peaking |  | HFO | PDB | 6*17 | 102 | 102 | 0 | 51 | 51 | 51 |  | 51 | Fuel shortage
| 51 | Juldah 100 MW Unit-1 (Acorn) |  | HFO | QRPP | 8*13.45 | 100 | 100 | 80 | 30 | 100 | 100
| 52 | Juldah 100 MW PP Unit-3 (Acorn) |  | HFO | IPP | 0 | 100 | 100 | 90 | 90 | 90 | 90 |  | 10 | Engine problem
| 53 | Barabkunda 22 MW PP (Regent) |  | Gas | SIPP, PDB | 8*2.90 | 22 | 22 | 16 | 17 | 18 | 18 |  | 4 | Engine problem
| * | Malancha, Ctg. EPZ (United) |  | Gas |  | 5*8.73+3*9.34 |  | 0 | 2 | 2 | 12 | 12
| 54 | Chattogram 108 MW PP (ECPV) |  | HFO | IPP | 16*7 | 108 | 108 | 84 | 87 | 90 | 90 | 18 |  | Engine problem
| 55 | Kaptai 7 MW Solar PP |  | Solar | PDB | 7.4 MW | 7 | 7 | 4 | 0 | 5 | 0
| 56 | Anwara 300 MW PP (United) |  | HFO | IPP | 300 MW | 300 | 300 | 175 | 115 | 260 | 260 |  |  | Engine problem
| 57 | Jodiac Power |  | HFO | IPP | 3*18.55+1*3.6 | 54 | 54 | 54 | 54 | 54 | 54
| 58 | Karnaphuli Power Ltd. |  | HFO | IPP | 110 | 110 | 110 | 91 | 110 | 110 | 110
| 59 | Juldah unit-2 (Acorn) |  | HFO | IPP | 8*13.6 | 100 | 100 | 100 | 100 | 100 | 100 |  | 10
| 60 | Anlima Energy Ltd. |  | HFO | IPP | 6*21.2 | 116 | 116 | 100 | 116 | 116 | 116
|  | Chattogram area Total |  |  |  |  | 2442 | 2382 | 950 | 1016 | 1282 | 1257 | 378 | 702
| 61 | Ashuganj TPP Unit- 3 |  | Gas | APSCL | 1*150 | 0 | 0 | 0 | 0 | 0 | 0 | 0 |  | Contract Expired
|  | Ashuganj TPP Unit- 4 |  | Gas | APSCL | 1*150 | 150 | 129 | 0 | 0 | 0 | 0 | 129 |  | Gas shortage
|  | Ashuganj TPP Unit- 5 |  | Gas | APSCL | 1*150 | 150 | 134 | 80 | 80 | 80 | 80 | 54 |  | Gas shortage
| 62 | Ashuganj 225 MW CCPP |  | Gas | APSCL | 1*142+1*75 | 221 | 221 | 156 | 144 | 210 | 210 | 106 |  | Gas shortage
| 63 | Ashuganj 450 MW CCPP(North) |  | Gas | APSCL | 1*360 | 360 | 360 | 140 | 140 | 265 | 260 | 100 |  | ST under maint, Gas shortage
| 64 | Ashuganj 450 MW CCPP(South) |  | Gas | APSCL | 1*360 | 360 | 360 | 300 | 300 | 330 | 330 |  |  | FGMO
| 65 | Ashuganj 50 MW PP |  | Gas | APSCL | 14*3.968 | 53 | 45 | 5 | 5 | 5 | 5 | 40 |  | Gas shortage
| 66 | Ashuganj 55 MW PP (Precision) |  | Gas | RPP | 15*4 | 55 | 55 | 5 | 5 | 5 | 5 | 50 |  | Gas shortage
| 67 | Ashuganj 195MW PP (APSCL-United) |  | Gas | IPP | 20*9.73+1*16 | 195 | 195 | 0 | 8 | 8 | 8 |  | 195 | Gas shortage
| 68 | Ashuganj 51 MW PP (Midland) |  | Gas | IPP | 6*9.34 | 51 | 51 | 51 | 51 | 51 | 51
| 69 | Ashuganj 150MW PP (Midland) |  | HFO | IPP | 23*7.015 | 150 | 150 | 135 | 142 | 150 | 150
| 70 | Titas 50 MW Peaking PP |  | HFO | PDB | 6*8.92 | 52 | 52 | 48 | 50 | 48 | 50 |  | 2
| 71 | Chandpur 150 MW CCPP |  | Gas | PDB | 1*106+1*57 | 163 | 163 | 0 | 0 | 0 | 0 |  | 163 | Under maintenance |  | 2022-01-21
| 72 | Chandpur 200MW (Desh energy) |  | HFO | IPP | 0 | 200 | 200 | 1 | 26 | 200 | 200
| 73 | Feni 22MW PP (Doreen) |  | Gas | SIPP, PDB | 8*2.90 | 22 | 22 | 21 | 21 | 21 | 21
| 74 | Feni 11 MW PP (Doreen) |  | Gas | SIPP, REB | 4*2.90 | 11 | 11 | 5 | 11 | 11 | 11
| ** | Impoprt (Tripura) |  |  | Imported power | 0 | 160 | 160 | 97 | 102 | 138 | 163
| 75 | Jangalia 33MW PP (Summit) |  | Gas | SIPP, PDB | 4*8.73 | 33 | 33 | 8 | 14 | 33 | 33
| 76 | Jangalia 52 MW PP (Lakdanavi) |  | HFO | IPP | 6*8.92 | 52 | 52 | 10 | 34 | 52 | 52
| 77 | Cumilla 25 MW PP (Summit) |  | Gas | SIPP, PDB | 3*3.67+2*6.97 | 25 | 25 | 9 | 9 | 9 | 9
| 78 | Daudkandi 200 MW PP (B.Trac) |  | HSD | IPP | 154*1.4 | 200 | 200 | 0 | 170 | 100 | 200
| 79 | Feni Lanka Power |  | HFO | IPP | 7*18.415+1*9.78 | 114 | 114 | 0 | 34 | 114 | 114
| 80 | Chowmuhani 113 MW |  | HFO | IPP | 12*9.78+2*3.1 | 113 | 113 | 42 | 115 | 113 | 113
| 81 | Bhairob 54.5 MW |  | HFO | IPP | 3*18.2 | 54 | 54 | 17 | 17 | 17 | 17 |  | 37 | 33 kV feeder fault
|  | Chandpur 115(Doreen) |  | HFO | IPP | 115 | 0 | 0 | 0 | 0 | 0 | 0 |  |  | On test
|  | Cumilla Area Total |  |  |  |  | 2944 | 2899 | 1130 | 1478 | 1960 | 2082 | 479 | 397
| 82 | RPCL 210MW CCPP |  | Gas | IPP | 4*35+1*70 | 210 | 202 | 49 | 50 | 85 | 100 | 102 |  | Gas shortage
| 83 | Tangail 22 MW PP (Doreen) |  | Gas | SIPP, PDB | 8*2.90 | 22 | 22 | 22 | 22 | 22 | 22
| 84 | Jamalpur 95 MW PP(Powerpac) |  | HFO | IPP | 12*8.924 | 95 | 8 | 0 | 0 | 0 | 0 |  | 8 | Under maint.
| 85 | Sarishabari 3 MW Solar Plant |  | Solar | IPP | 1*3 | 3 | 3 | 2 | 0 | 1.6 | 0
| 86 | Mymensingh 200 MW PP (United) |  | HFO | IPP | 200 | 200 | 200 | 185 | 191 | 200 | 200
| 87 | Jamalpur 115 MW PP (United) |  | HFO | IPP | 115 MW | 115 | 115 | 108 | 99 | 115 | 115
| 88 | Sutiakhali 50 MW Solar PP |  | Solar | IPP | 50 | 50 | 50 | 41 | 0 | 50 | 0
| 89 | Tangail Palli Power Gen 22 MW |  | HFO | IPP | 4*6.7 | 22 | 22 | 22 | 22 | 22 | 22
|  | Mymensingh Area Total |  |  |  |  | 717 | 622 | 429 | 384 | 495.6 | 459 | 102 | 8
| 90 | Fenchugonj CCPP Phase-1 |  | Gas | PDB | 2*32+1*33 | 97 | 70 | 43 | 43 | 42 | 42 |  | 28 | Machine problem.
| 91 | Fenchugonj CCPP Phase-2 |  | Gas | PDB | 2*35+1*35 | 104 | 90 | 30 | 30 | 30 | 30 |  | 60 | GT-4 under maint.
| 92 | Kushiara 163 MW CCPP (KP) |  | Gas | IPP | 1*109+1*54 | 163 | 163 | 110 | 130 | 163 | 163
| 93 | Shajibazar 330 MW CCPP |  | Gas | PDB | 3*110 | 330 | 330 | 160 | 155 | 160 | 160 |  | 170 | GT-2 & ST under S/D due to gas
| 94 | Fenchugonj 51 MW PP (Barakatullah) |  | Gas | RPP | 19*2.90 | 51 | 51 | 48 | 51 | 51 | 51
|  | Fenchuganj 44MW (Energyprima) |  | Gas | RPP | 12*3.3+5*2 | 0 | 0 | 0 | 0 | 0 | 0 |  |  | Contract Expired
| 95 | Hobiganj 11MW PP Cofidence-E |  | Gas | SIPP, REB | 4*2.90 | 11 | 11 | 8 | 11 | 11 | 11
| 96 | Shahjibazar GTPP Unit- 8 & 9 |  | Gas | PDB | 2*35 | 70 | 66 | 68 | 69 | 70 | 70
| 97 | Shahjibazar 86MW PP (Shahjibazar) |  | Gas | RPP | 32*2.90 | 86 | 86 | 75 | 78 | 80 | 80
| 98 | Shahjibazar 100 MW GTPP |  | Gas | PDB | 1*100 | 100 | 100 | 0 | 0 | 0 | 0 |  | 100 | Machine problem
| 99 | Sylhet 225 MW CCPP |  | Gas | PDB | 1*142+1*89 | 231 | 231 | 120 | 121 | 121 | 121 |  | 110 | Machine problem
| 100 | Sylhet 20 MW GTPP |  | Gas | PDB | 1*20 | 20 | 20 | 0 | 18 | 18 | 18
|  | Sylhet 50MW PP (EPL) |  | Gas | RPP | 27*2 | 0 | 0 | 0 | 0 | 0 | 0 |  |  | Contract Expired
| 101 | Shahjahanulla 25 MW PP |  | Gas | SIPP, REB | 3*9.34 | 25 | 25 | 21 | 24 | 24 | 24
| 102 | Bibiana-II 341 MW CCPP (Summit) |  | Gas | IPP | 1*222+1*119 | 341 | 341 | 300 | 300 | 330 | 330
| 103 | Bibiyana-III 400 MW CCPP |  | Gas | PDB | 400 MW | 400 | 400 | 0 | 0 | 0 | 0 |  | 400 | Under maint
| 104 | Sylhet 10MW PP (Desh) |  | Gas | RPP | 6*1.95 | 10 | 10 | 10 | 10 | 10 | 10
| 105 | Bibiyana South 400 MW |  | Gas | PDB | 400 MW | 383 | 383 | 400 | 401 | 400 | 400
|  | Sylhet Area Total |  |  |  |  | 2422 | 2377 | 1393 | 1441 | 1510 | 1510 | 0 | 868
| 106 | Bheramara GTPP Unit-3 |  | HSD | PDB | 1*20 | 20 | 16 | 0 | 0 | 0 | 0
| ** | Bheramara (HVDC ) |  | 0 | Imported power | 2*500 | 1000 | 1000 | 715 | 715 | 728 | 728
| 107 | Khulna 115 PP MW (KPCL-2) |  | HFO | QRPP | 7*17 | 115 | 0 | 0 | 0 | 0 | 0 |  |  | Contract Expired
| 108 | Faridpur 50 MW Peaking PP |  | HFO | PDB | 8*6.89 | 54 | 54 | 21 | 27 | 0 | 35 |  | 19 | Engine problem
| 109 | Khulna 225 MW CCPP |  | HSD | NWPGCL | 1*150+1*75 | 230 | 230 | 0 | 0 | 0 | 220
| 110 | Gopalganj 100 MW Peaking PP |  | HFO | PDB | 16*6.98 | 109 | 109 | 0 | 0 | 0 | 40 |  | 69 | Engine problem
| 111 | Bheramara 410 MW CCPP |  | Gas | NWPGCL | 1*278+1*132 | 410 | 410 | 0 | 0 | 0 | 0 | 410 |  | Gas shortage
|  | Noapara 40 MW PP (Khanjahan Ali) |  | HFO | QRPP | 5*8.5 | 0 | 0 | 0 | 0 | 0 | 0 |  |  | Contract Expired
| 112 | Noapara 100 MW PP (Bangla Trac) |  | HSD | IPP | 70*1.4 | 100 | 100 | 0 | 94 | 60 | 100
| 113 | Rupsha 105 MW PP (Orion rupsha) |  | HFO | IPP | 6*18.445 | 105 | 105 | 105 | 105 | 105 | 105
| 114 | Madhumati 100 MW PP |  | HFO | NWPGCL | 100 MW | 105 | 105 | 0 | 0 | 50 | 100
| 115 | Mongla Orion 100 MW Solar PP |  | Solar | IPP | 100 | 100 | 100 | 74 | 0 | 50 | 0
|  | Khulna Area Total |  |  |  |  | 2348 | 2229 | 915 | 941 | 993 | 1328 | 410 | 88
| 116 | Barisal 110 MW PP (Summit ) |  | HFO | IPP | 7*17.076 | 110 | 110 | 0 | 0 | 110 | 110
| 117 | Bhola 33 MW PP (Venture) |  | Gas | RPP | 1*34.50 | 33 | 33 | 15 | 22 | 25 | 25 |  | 8 | Engine problem
| 118 | Bhola 225 MW CCPP |  | Gas | PDB | 2*63+1*68 | 194 | 194 | 90 | 90 | 91 | 91 | 103 |  | Gas shortage
| 119 | Bhola 95 MW PP (Aggreko) |  | Gas | QRPP | 96*1.10 | 95 | 95 | 11 | 11 | 32 | 32 | 63 |  | Gas shortage
| 120 | Payra 1320 MW |  | Coal | BCPCL | 2*622 | 1244 | 1244 | 300 | 410 | 620 | 620
| 121 | Bhola Nutan Biddut BD LTD |  | Gas | IPP | 220 | 220 | 220 | 202 | 220 | 220 | 220
| 122 | United Payra Power Ltd. |  | HFO | IPP | 8*18.5+1*9.5 | 150 | 150 | 0 | 0 | 0 | 150
|  | Barisal Area Total |  |  |  |  | 2046 | 2046 | 618 | 753 | 1098 | 1248 | 166 | 8
| 123 | Baghabari 71 MW GTPP |  | Gas | PDB | 1*71 | 71 | 71 | 0 | 0 | 0 | 0 | 70 |  | Gas shortage
|  | Baghabari 100 MW GTPP |  | Gas | PDB | 1*100 | 100 | 100 | 0 | 0 | 0 | 0 | 100 |  | Gas shortage
| 124 | Baghabari 50 MW Peaking PP |  | HFO | PDB | 6*8.9 | 52 | 52 | 50 | 50 | 50 | 50
| 125 | Bera 70 MW Peaking PP |  | HFO | PDB | 9*8.29 | 71 | 71 | 0 | 51 | 42 | 44 |  | 27 | Engine problem
| 126 | Amnura 50 MW PP(Sinha) |  | HFO | QRPP | 7*7.79 | 50 | 50 | 0 | 0 | 0 | 0 |  | 50 | Contact expired
| 127 | Katakhali 50 MW PP (Northern) |  | HFO | QRPP | 6*8.9 | 50 | 50 | 0 | 0 | 43 | 50
| 128 | Katakhali 50 MW Peaking PP |  | HFO | PDB | 6*8.7 | 50 | 50 | 19 | 32 | 32 | 32 |  | 18 | Engine problem
| 129 | Sirajgonj 225MW CCPP Unit-1 |  | Gas/HSD | NWPGCL | 1*150+1*75 | 210 | 210 | 0 | 0 | 0 | 0 | 210 |  | Gas shortage
| 130 | Sirajgonj 225MW CCPP Unit-2 |  | Gas/HSD | NWPGCL | 1*150+1*75 | 220 | 220 | 0 | 0 | 0 | 0 | 220 |  | Gas shortage
| 131 | Sirajgonj 225MW CCPP Unit-3 |  | Gas/HSD | NWPGCL | 1*141 | 220 | 220 | 125 | 125 | 180 | 200 |  |  | FGMO
| 132 | Sirajgonj 400 MW CCPP Unit-4 |  | Gas/HSD | SNWPGCL | 1*282+1*132 | 414 | 414 | 260 | 236 | 400 | 400 |  |  | FGMO
| 133 | Santahar 50 MW Peaking PP |  | HFO | PDB | 6*8.7 | 50 | 50 | 0 | 0 | 0 | 0 |  | 50 | Under maint
| 134 | Bogra 22 MW PP (GBB) |  | Gas | RPP | 6*4 | 22 | 22 | 18 | 22 | 22 | 22
| 135 | Bogura 20 MW PP (Energyprima) |  | Gas | RPP | 5*3.3+5*2 | 20 | 0 | 0 | 0 | 0 | 0 |  |  | Contract Expired
| 136 | Ullapara 11 MW PP (Summit) |  | Gas | SIPP, REB | 4*2.90 | 11 | 11 | 8 | 8 | 11 | 11
| 137 | Natore 52 MW PP (Rajlanka) |  | HFO | IPP | 52 | 52 | 52 | 43 | 52 | 52 | 52 |  | 0
| 138 | Chapainawabganj 100 MW Peaking PP |  | HFO | PDB | 104 | 104 | 104 | 16 | 100 | 90 | 100
| 139 | Baghabari 200 MW PP (Paramount) |  | HSD | IPP | 200 MW | 200 | 200 | 0 | 140 | 200 | 200
| 140 | Bagura 113 MW PP (Confidence)-2 |  | HFO | IPP | 113 MW | 113 | 113 | 113 | 113 | 113 | 113
| 141 | Confidence Power Bogura Unit-1 113 MW |  | HFO | IPP | 6*18.55 | 113 | 113 | 95 | 113 | 113 | 113
| 142 | Sirajgonj 6.55 MW Solar |  | Solar | NWPGCL | 1*6 | 6 | 6 | 3 | 0 | 6 | 0
|  | Rajshahi Area Total |  |  |  |  | 2199 | 2179 | 750 | 1042 | 1354 | 1387 | 600 | 145
| 143 | Barapukuria TPP Unit-1 |  | Coal | PDB | 1*125 | 125 | 85 | 0 | 0 | 0 | 0 |  | 85 | Under maint.
|  | Barapukuria TPP Unit-2 |  | Coal | PDB | 1*125 | 125 | 85 | 0 | 0 | 0 | 0 |  | 85 | Under maint.
| 144 | Barapukuria 275 MW TPP Unit-3 |  | Coal | PDB | 1*275 | 274 | 274 | 199 | 200 | 200 | 200 | 74 |  | Coal shortage
| 145 | Rangpur 20 MW GTPP |  | HSD | PDB | 1*20 | 20 | 20 | 0 | 0 | 0 | 15 |  | 5
| 146 | Saidpur 20 MW GTPP |  | HSD | PDB | 1*20 | 20 | 20 | 0 | 0 | 0 | 0 |  | 20
| 147 | Rangpur 113 MW PP (Confidence) |  | HFO | IPP | 113 MW | 113 | 113 | 107 | 113 | 113 | 113
| 148 | Sympa Solar Power 8MW |  | Solar | IPP | 8 MW | 8 | 8 | 5 | 0 | 8 | 0
|  | Energypac Power Venture Thakurgaon Ltd. |  | HFO | IPP | 115 | 0 | 0 | 10 | 0 | 0 | 0
|  | Rangpur Area Total |  |  |  |  | 685 | 605 | 321 | 313 | 321 | 328 | 74 | 195
|  | Total |  |  |  |  | 22066 | 21035 | 8575 | 9853 | 11589.6 | 12255 | 4424 | 3221
|  | Usable load at Substation end after deducting Auxiliary use & Transmission loss | [6 empty] | 8389.6275 | 9640 | 11339.0586 | 11990.0741
| A. |  | 2022-01-19 | (Yesterday) |  |  |  |  | Wednesday
| 1 | Highest Generation : |  |  | 9853 | MW at | 19:00 | hrs | 11 Evening Peak Hour : | [5 empty] | 19:00 | hrs.
| 2 | Minimum Generation : |  |  | 6262 | MW at | 5:00 | hrs | 12 Max. Demand (Generation end) at evening peak hour : | [5 empty] | 9853 | MW
| 3 | Day peak Generation : |  |  | 8575 | MW at | 12:00 | hrs | 13 Max. Demand (Substation end) at evening peak hour : | [5 empty] | 9640 | MW
| 4 | Evening peak Generation : |  |  | 9853 | MW at | 19:00 | hrs | 14 Load Shed (Substation end) at evening peak hour : | [5 empty] | 0 | MW
| 5 | Total Energy Generation : |  | 195.7532 | MKWHr | By Solar | 1.0964 | MKWHr | 15. Area wise Demand (S/S end), Supply (S/S end) & | [5 empty] | 16 Hourly Load Shed during
|  | By Gas : | 89.1219 | MKWHr |  | By Oil: | 71.6689 | MKWHr | Load Shed (S/S end) at Evening peak hour in MW : | [5 empty] | Evening Peak hours :
|  | By Coal : | 13.3078 | MKWHr |  | By Hydro: | 1.8264 | MKWHr | Area | Demand | Supply |  | Loadshed |  | Time |  | Loadshed
| 6 | Generation Shortfall : |  | For Fuel Limitation = |  |  | 4424 | MW | Dhaka | 3568 | 3568 |  | 0
|  |  |  | For Plants S/D or M/C prob = |  |  | 3221 | MW | Chittagong | 1058 | 1058 |  | 0 |  | 18:00 |  | 0
|  |  |  | Total = |  |  | 7645 | MW | Khulna | 1109 | 1109 |  | 0 |  | 18:30 |  | 0
| 7 | Total Gas Supplied : |  |  | 717.73 | MMCFD |  |  | Rajshahi | 1013 | 1013 |  | 0 |  | 19:00 |  | 0
| 8 | Fuel Cost : | i) Gas : | Taka | 88049859.218 | ii) Oil : | Taka | 531635450.96 | Comilla | 778 | 778 |  | 0 |  | 19:30 |  | 0
|  |  | iii) Coal : |  | 63396554 | Total | Taka | 683081864.178 | Mymensingh | 875 | 875 |  | 0 |  | 20:00 |  | 0
| 9 | Power flow through E-W Interconnectors : |  | Taka |  | i) Energy | 0.345 | MKWHr. | Sylhet | 335 | 335 |  | 0 |  | 21:00 |  | 0
|  | ii) During Peak Demand : |  |  | -164 | MW (E to W) at | 19:00 | hrs | Barisal | 243 | 243 |  | 0 |  | 22:00 |  | 0
|  | iii) Maximum : |  |  | -214 | MW at | 18:30 | hrs | Rangpur | 661 | 661 |  | 0 |  | 23:00 |  | 0
| 10 | Maximum Temperature in Dhaka was |  |  |  | 24.6° C |  |  | Total | 9640 | 9640 |  | 0
| B. |  | 2022-01-20 | (Today) |  |  |  | Thursday |  |  | Probable max. temperature in Dhaka |  |  | 24.6° C
Forecast
| 1 | Maximum Demand* Evening (Generation end) |  |  |  | 10000 | MW |  | 6 Total Load Shed forecast (Substation end) : |  |  |  |  | 0 | MW
| 2 | Maximum Generation (Generation end) |  |  |  | 12255 | MW |  | 7 Area wise Load Shed forecast (Substation end) :
| 3 | Maximum Demand* Day (Generation end) |  |  |  | 8700 | MW
| 4 | Reserve(Generation end) |  |  |  | 2255 | MW |  | Dhaka | Chittagong | Khulna | Rajshahi | Comilla | Mymensingh | Sylhet | Barisal | Rangpur
| 5 | Total Energy Generation |  |  |  | 198.6737 | MKWHr |  | MW | MW | MW | MW | MW | MW | MW | MW | MW
| 6 | Actual Minimum Generation up to 8:00 hrs. |  |  |  | 6237 | MW at | 5:00 | 0 | 0 | 0 | 0 | 0 | 0 | 0 | 0 | 0
| * Import Through HVDC C/B Interconnector : |  |  |  |  | i) Energy | 16.7571 | MKWHr. | ii) HVDC Flow at Peak Time |  | 715 | MW at | 19:00 | hrs.
| * Import Through Comilla C/B Interconnector : |  |  |  |  | i) Energy | 1.9747 | MKWHr. | iii) Maximum HVDC Flow : |  | 721 | MW at | 24:00 | hrs.
*Cost for HVDC, Tripura & Solar energy is not usually included in the total fuel cost.
| Water Level of Kaptai Lake at 06:00 hr (ft): |  |  |  |  | (a) Yesterday : | 95.69 |  | (b) Today: | 95.57 |  | (c) Rule Curve: |  | 99.39
.
[5 empty] | Sub Divisional Engineer | [6 empty] | Executive Engineer
[5 empty] | Network Operation Division | [6 empty] | Network Operation Division

## YesterdayGen
2022-01-19
Plant Name | Ghorasal TPP (Unit-1&2) | Ghorasal Repowered CCPP:Unit-3 (GT | Ghorasal Repowered CCPP Unit-4 | Ghorasal TPP Unit-5 | Ghorasal 365 MW CCPP Unit-7 | Ghorashal 108MW PP (Regent) | Ghorashal 78.5 MW PP(MAX) | Haripur 412 MW CCPP | Haripur 360MW CCPP(HPL) | Plant Removed | Haripur GTPP | Meghnaghat 450 MW CCPP(MPL) | Meghnaghat CCPP(Summit) | Meghnaghat 100 MW(IEL) | Madanganj 102 PP(Summit) | Madanganj-55 MW PP(Summit) | Siddhirganj 335 MW CCPP | 210 MW Siddhirgonj TPP | Siddhirgonj 2*120 MW GTPP | Siddhirganj 100 PP(Dutch Bangla) | Gagnagar 102 MW PP (Digital Power) | Kodda 150MW PP | Keraniganj 100 MW PP (Powerpac) | Bosila 108MW PP(CLC) | Pagla (DPA ) | Katpotti 52 MW PP (Sinha) | Kamalaghat 54 MW PP(Banco Energy) | Manikganj 55 MW PP (Northern) | Nababganj 55 MW PP (Southern power ) | Narshingdi 22 MW PP (Doreen) | Summit Ashulia | Summit Madhabdi | Maona 33 MW PP(Summit) | Rupganj 33 MW PP(Summit) | Gazipur 52 MW PP | Tongi 80 MW GTPP | Karnaphuli Hydro PP Unit-1, 2 & 3 | Karnaphuli Hydro PP Unit-4 & 5 | Chattogram TPP-1 | Chattogram TPP-2 | Raozan 25 MW PP | Sikalbaha 225MW CCPP (Gas) | Sikalbaha 225MW CCPP(Oil) | Sikalbaha 150MW GTPP | Sikalbaha 150MW GTPP(Oil) | Plant Removed | Tangail Palli Power Gen 22 MW | Hathazari 100 MW peaking PP | Dohazari -Kalaish 100 MW Peaking | Juldah 100 MW Unit-1 (Acorn) | Chattogram 108 MW PP (ECPV) | Patenga 50MW PP (Baraka) | Barabkunda 22 MW PP (Regent) | Malancha, Ctg. EPZ (United) | Ashuganj TPP Unit- 3 | Ashuganj TPP Unit- 4 | Ashuganj TPP Unit- 5 | Ashuganj 450 MW CCPP(North) | Ashuganj 450 MW CCPP(South) | Ashuganj 225 MW CCPP | Ashuganj 195MW PP (APSCL-United) | Chandpur 150 MW CCPP | Ashuganj 50 MW PP | Ashuganj 55 MW PP (Precision) | Ashuganj 53MW PP (United) | Ashuganj 51 MW PP (Midland) | B.Baria (Aggreko) 85MW | Titas 50 MW Peaking PP | Jangalia 52 MW PP (Lakdanavi) | Feni 22MW PP (Doreen) | Feni 11 MW PP (Doreen) | Jangalia 33MW PP (Summit) | Cumilla 25 MW PP (Summit) | Impoprt (Tripura) | RPCL 210MW CCPP | Jamalpur 95 MW PP(Powerpac) | Tangail 22 MW PP (Doreen) | Sarishabari 3 MW Solar Plant | Fenchugonj CCPP Phase-1 | Fenchugonj CCPP Phase-2 | Fenchugonj 51 MW PP (Barakatullah) | Fenchuganj 44MW (Energyprima) | Kushiara 163 MW CCPP (KP) | Shajibazar 330 MW CCPP | Shahjibazar GTPP Unit- 8 & 9 | Shahjibazar 86MW PP (Shahjibazar) | Shahjibazar 50MW PP (EPL) | Sylhet 225 MW CCPP | Sylhet 20 MW GTPP | Sylhet 50MW PP (EPL) | Sylhet 10MW PP (Desh) | Bibiana-II 341 MW CCPP (Summit) | Shahjahanulla 25 MW PP | Hobiganj 11MW PP Cofidence-E | Daudkandi 200 MW PP (B.Trac) | Kodda 300 MW PP Unit-2 (Summit) | Keranigonj 300 MW PP (APR) | Bramhangoan 100 MW PP (Aggreko) | Mymensingh 200 MW PP (United) | Aurahati 100MW PP (Aggreko) | Kodda 149 MW PP Unit-1 (Summit) | Teknaf 20MW PP (Solartech) | Juldah 100 MW PP Unit-3 (Acorn) | Chandpur 200MW (Desh energy) | Ashuganj 150MW PP (Midland) | Bibiyana-III 400 MW CCPP | Jamalpur 115 MW PP (United) | Gazipur 100 MW PP | Sikalbaha 105 MW PP (Baraka Sikalbaha) | Kaptai 7 MW Solar PP | Anwara 300 MW PP (United) | Jodiac Power | Karnaphuli Power Ltd. | Feni Lanka Power | Chowmuhani 113 MW | Juldah unit-2 (Acorn) | Bibiyana South 400 MW | Meghnaghat 104 MW PP (OPCL) | Sutiakhali 50 MW Solar PP | Manikgonj 162MW PP(MPGL) | Anlima Energy Ltd. | Shahjibazar 100 MW GTPP | Bhairob 54.5 MW | Spectra Solar Plant Ltd. | Chandpur 115(Doreen) | Kanchan Purbachal Power Generation Ltd. | EasternBlank | Bheramara (HVDC ) | Bheramara GTPP Unit-3 | Bheramara 410 MW CCPP | Khulna 115 MW PP (KPCL-1 & 3) | Khulna 115 PP MW (KPCL-2) | Khulna 225 MW CCPP | Khulna 60MW | Khulna (Aggreeco) 55MW | Faridpur 50 MW Peaking PP | Gopalganj 100 MW Peaking PP | Noapara 40 MW PP (Khanjahan Ali) | Bhola 225 MW CCPP | Bhola 33 MW PP (Venture) | Barisal 110 MW PP (Summit ) | Barisal GT PP Unit-1& 2 | Baghabari 100 MW GTPP | Baghabari 71 MW GTPP | Baghabari 50 MW Peaking PP | Bera 70 MW Peaking PP | Chapainawabganj 100 MW Peaking PP | Amnura 50 MW PP(Sinha) | Katakhali 50 MW PP (Northern) | Katakhali 50 MW Peaking PP | Natore 52 MW PP (Rajlanka) | Santahar 50 MW Peaking PP | Bogra 22 MW PP (GBB) | Bogura 20 MW PP (Energyprima) | Ullapara 11 MW PP (Summit) | Barapukuria TPP Unit-1 | Barapukuria TPP Unit-2 | Barapukuria 275 MW TPP Unit-3 | Rangpur 20 MW GTPP | Saidpur 20 MW GTPP | Sirajgonj 225MW CCPP Unit-1 (Gas) | Sirajgonj 225MW CCPP Unit-1(Oil) | Sirajgonj 225 MW CCPP Unit-2 (Gas) | Sirajgonj 225 MW CCPP Unit-2 (Oil) | Bhola 95 MW PP (Aggreko) | Noapara 100 MW PP (Bangla Trac) | Sirajgonj 225MW CCPP Unit-3 (Gas) | Sirajgonj 225MW CCPP Unit-3 (Oil) | Sirajgonj 400 MW CCPP Unit-4 | Rupsha 105 MW PP (Orion rupsha) | Baghabari 200 MW PP (Paramount) | Bagura 113 MW PP (Confidence)-2 | Madhumati 100 MW PP | Rangpur 113 MW PP (Confidence) | Sirajgonj 400MW CCPP Unit-4 (Oil) | Sympa Solar Power 8MW | Confidence Power Bogura Unit-1 113 MW | Payra 1320 MW | Bhola Nutan Biddut BD LTD (GAS) | Bhola Nutan Biddut BD LTD (OIL) | United Payra Power Ltd. | Sirajgonj 6.55 MW Solar | Mongla Orion 100 MW Solar PP | Energypac Power Venture Thakurgaon Ltd. | WesternBlank | Eastern Grid Total | Western Grid Total | Total (MW) | Gas (Public) | HVDC | Gas (Private) | HSD (Private) | HFO (Private) | Coal | Hydro | HSD (Public) | HFO (Public) | Tripura | Solar | Shortage | Water Level
1:00 | 0 | 0 | 200 | 0 | 0 | 0 | 0 | 0 | 132 |  | 0 | 180 | 0 | 0 | 0 | 0 | 0 | 0 | 0 | 0 | 32 | 0 | 0 | 0 | 0 | 0 | 35 | 55 | 35 | 19 | 25 | 9 | 22 | 17 | 0 | 0 | 46 | 30 | 0 | 0 | 0 | 0 | 0 | 0 | 0 |  | 22 | 0 | 0 | 0 | 86 | 25 | 16 | 39 | 0 | 0 | 80 | 140 | 270 | 176 | 0 | 0 | 5 | 5 | 0 | 51 | 0 | 0 | 0 | 21 | 11 | 33 | 9 | 78 | 51 | 0 | 22 | 0 | 42 | 30 | 53 | 0 | 130 | 160 | 40 | 81 | 0 | 121 | 18 | 0 | 10 | 270 | 21 | 8 | 0 | 130 | 0 | 0 | 193 | 0 | 0 | 0 | 90 | 0 | 127 | 0 | 45 | 105 | 17 | 0 | 0 | 54 | 34 | 0 | 84 | 20 | 400 | 104 | 0 | 162 | 116 | 0 | 17 | 0 | 0 | 55 |  | 629 | 0 | 0 | 0 | 0 | 0 | 0 | 0 | 0 | 0 | 0 | 90 | 20 | 0 | 0 | 0 | 0 | 0 | 30 | 17 | 0 | 0 | 0 | 43 | 0 | 20 | 0 | 5 | 0 | 0 | 199 | 0 | 0 | 0 | 0 | 0 | 0 | 32 | 0 | 121 | 0 | 286 | 0 | 0 | 70 | 0 | 113 | 0 | 0 | 113 | 300 | 220 | 0 | 0 | 0 | 0 | 0 |  | 4714 | 2308 | 7022 | 2182 | 629 | 1529 | 0 | 1982 | 499 | 76 | 0 | 47 | 78 | 0 | 0 | 95.71
2:00 | 0 | 0 | 200 | 0 | 0 | 0 | 0 | 0 | 152 |  | 0 | 200 | 0 | 0 | 0 | 0 | 0 | 0 | 0 | 0 | 0 | 0 | 0 | 0 | 0 | 0 | 35 | 55 | 35 | 19 | 25 | 0 | 22 | 17 | 0 | 0 | 46 | 30 | 0 | 0 | 0 | 0 | 0 | 0 | 0 |  | 22 | 0 | 0 | 0 | 86 | 25 | 16 | 39 | 0 | 0 | 80 | 140 | 270 | 186 | 0 | 0 | 5 | 5 | 0 | 51 | 0 | 0 | 0 | 21 | 11 | 33 | 9 | 78 | 51 | 0 | 22 | 0 | 42 | 30 | 53 | 0 | 130 | 158 | 40 | 81 | 0 | 121 | 18 | 0 | 10 | 275 | 21 | 8 | 0 | 15 | 0 | 0 | 150 | 0 | 0 | 0 | 90 | 0 | 128 | 0 | 8 | 70 | 17 | 0 | 0 | 54 | 34 | 0 | 84 | 20 | 400 | 104 | 0 | 108 | 116 | 0 | 17 | 0 | 0 | 55 |  | 621 | 0 | 0 | 0 | 0 | 0 | 0 | 0 | 0 | 0 | 0 | 90 | 17 | 0 | 0 | 0 | 0 | 0 | 30 | 0 | 0 | 0 | 0 | 43 | 0 | 20 | 0 | 5 | 0 | 0 | 199 | 0 | 0 | 0 | 0 | 0 | 0 | 32 | 0 | 122 | 0 | 314 | 0 | 0 | 35 | 0 | 108 | 0 | 0 | 90 | 280 | 220 | 0 | 0 | 0 | 0 | 0 |  | 4443 | 2226 | 6669 | 2182 | 621 | 1599 | 0 | 1604 | 479 | 76 | 0 | 30 | 78 | 0 | 0 | 95.71
3:00 | 0 | 0 | 200 | 0 | 0 | 0 | 0 | 0 | 164 |  | 0 | 190 | 0 | 0 | 0 | 0 | 0 | 0 | 0 | 0 | 0 | 0 | 0 | 0 | 0 | 0 | 35 | 55 | 35 | 19 | 25 | 9 | 22 | 17 | 0 | 0 | 46 | 30 | 0 | 0 | 0 | 0 | 0 | 0 | 0 |  | 22 | 0 | 0 | 0 | 87 | 25 | 16 | 34 | 0 | 0 | 80 | 140 | 270 | 190 | 0 | 0 | 5 | 5 | 0 | 51 | 0 | 0 | 0 | 21 | 11 | 33 | 9 | 75 | 51 | 0 | 22 | 0 | 42 | 30 | 53 | 0 | 130 | 160 | 40 | 81 | 0 | 121 | 18 | 0 | 9 | 300 | 21 | 8 | 0 | 15 | 0 | 0 | 150 | 0 | 0 | 0 | 90 | 0 | 128 | 0 | 8 | 70 | 17 | 0 | 0 | 54 | 34 | 0 | 55 | 20 | 400 | 77 | 0 | 108 | 116 | 0 | 17 | 0 | 0 | 55 |  | 621 | 0 | 0 | 0 | 0 | 0 | 0 | 0 | 0 | 0 | 0 | 90 | 17 | 0 | 0 | 0 | 0 | 0 | 30 | 0 | 0 | 0 | 0 | 43 | 0 | 20 | 0 | 5 | 0 | 0 | 199 | 0 | 0 | 0 | 0 | 0 | 0 | 32 | 0 | 124 | 0 | 324 | 0 | 0 | 35 | 0 | 109 | 0 | 0 | 35 | 280 | 220 | 0 | 0 | 0 | 0 | 0 |  | 4421 | 2184 | 6605 | 2199 | 621 | 1630 | 0 | 1495 | 479 | 76 | 0 | 30 | 75 | 0 | 0 | 95.7
4:00 | 0 | 0 | 200 | 0 | 0 | 0 | 0 | 0 | 168 |  | 0 | 180 | 0 | 0 | 0 | 0 | 0 | 0 | 0 | 0 | 0 | 0 | 0 | 0 | 0 | 0 | 35 | 55 | 35 | 19 | 25 | 9 | 22 | 17 | 0 | 0 | 46 | 30 | 0 | 0 | 0 | 0 | 0 | 0 | 0 |  | 22 | 0 | 0 | 0 | 89 | 25 | 16 | 40 | 0 | 0 | 80 | 140 | 270 | 189 | 0 | 0 | 5 | 5 | 0 | 51 | 0 | 0 | 0 | 21 | 11 | 33 | 9 | 75 | 51 | 0 | 22 | 0 | 42 | 30 | 53 | 0 | 130 | 159 | 40 | 81 | 0 | 121 | 18 | 0 | 9 | 270 | 21 | 8 | 0 | 15 | 0 | 0 | 100 | 0 | 0 | 0 | 90 | 0 | 128 | 0 | 8 | 35 | 17 | 0 | 0 | 54 | 34 | 0 | 55 | 10 | 400 | 72 | 0 | 108 | 69 | 0 | 17 | 0 | 0 | 0 |  | 621 | 0 | 0 | 0 | 0 | 0 | 0 | 0 | 0 | 0 | 0 | 90 | 16 | 0 | 0 | 0 | 0 | 0 | 30 | 0 | 0 | 0 | 0 | 43 | 0 | 20 | 0 | 5 | 0 | 0 | 200 | 0 | 0 | 0 | 0 | 0 | 0 | 12 | 0 | 124 | 0 | 332 | 0 | 0 | 35 | 0 | 50 | 0 | 0 | 35 | 270 | 220 | 0 | 0 | 0 | 0 | 0 |  | 4189 | 2103 | 6292 | 2197 | 621 | 1587 | 0 | 1236 | 470 | 76 | 0 | 30 | 75 | 0 | 0 | 95.7
5:00 | 0 | 0 | 200 | 0 | 0 | 0 | 0 | 0 | 168 |  | 0 | 180 | 0 | 0 | 0 | 0 | 0 | 0 | 0 | 0 | 0 | 0 | 0 | 0 | 0 | 0 | 35 | 55 | 35 | 19 | 25 | 9 | 22 | 17 | 0 | 0 | 46 | 30 | 0 | 0 | 0 | 0 | 0 | 0 | 0 |  | 22 | 0 | 0 | 0 | 89 | 25 | 16 | 40 | 0 | 0 | 80 | 140 | 270 | 195 | 0 | 0 | 5 | 5 | 0 | 51 | 0 | 0 | 0 | 21 | 11 | 33 | 9 | 74 | 51 | 0 | 22 | 0 | 42 | 30 | 51 | 0 | 130 | 159 | 40 | 78 | 0 | 120 | 18 | 0 | 9 | 280 | 21 | 8 | 0 | 15 | 0 | 0 | 70 | 0 | 0 | 0 | 90 | 0 | 120 | 0 | 8 | 35 | 17 | 0 | 10 | 54 | 34 | 0 | 55 | 10 | 400 | 71 | 0 | 108 | 69 | 0 | 17 | 0 | 0 | 0 |  | 621 | 0 | 0 | 0 | 0 | 0 | 0 | 0 | 0 | 0 | 0 | 90 | 16 | 0 | 0 | 0 | 0 | 0 | 23 | 0 | 0 | 0 | 0 | 43 | 0 | 20 | 0 | 5 | 0 | 0 | 200 | 0 | 0 | 0 | 0 | 0 | 0 | 12 | 0 | 124 | 0 | 345 | 0 | 0 | 35 | 0 | 34 | 0 | 0 | 35 | 270 | 220 | 0 | 0 | 0 | 0 | 0 |  | 4169 | 2093 | 6262 | 2202 | 621 | 1605 | 0 | 1191 | 470 | 76 | 0 | 23 | 74 | 0 | 0 | 95.69
6:00 | 0 | 0 | 200 | 0 | 0 | 0 | 0 | 0 | 168 |  | 0 | 180 | 0 | 0 | 0 | 4 | 0 | 0 | 0 | 0 | 32 | 0 | 0 | 0 | 0 | 0 | 35 | 55 | 35 | 19 | 25 | 9 | 22 | 17 | 0 | 0 | 46 | 30 | 0 | 0 | 0 | 0 | 0 | 0 | 0 |  | 22 | 0 | 0 | 10 | 88 | 25 | 16 | 40 | 0 | 0 | 80 | 140 | 315 | 184 | 0 | 0 | 5 | 5 | 0 | 51 | 0 | 0 | 0 | 21 | 11 | 33 | 9 | 73 | 50 | 0 | 22 | 0 | 42 | 30 | 51 | 0 | 130 | 159 | 40 | 78 | 0 | 120 | 18 | 0 | 9 | 275 | 21 | 8 | 0 | 62 | 0 | 0 | 80 | 0 | 10 | 0 | 90 | 0 | 128 | 0 | 8 | 37 | 17 | 0 | 50 | 54 | 34 | 0 | 55 | 11 | 400 | 70 | 0 | 108 | 69 | 0 | 17 | 0 | 0 | 5 |  | 617 | 0 | 0 | 0 | 0 | 0 | 0 | 0 | 0 | 0 | 0 | 90 | 17 | 0 | 0 | 0 | 0 | 0 | 0 | 0 | 0 | 0 | 0 | 43 | 0 | 20 | 0 | 5 | 0 | 0 | 200 | 0 | 0 | 0 | 0 | 0 | 0 | 12 | 0 | 124 | 0 | 344 | 0 | 0 | 35 | 0 | 34 | 0 | 0 | 35 | 270 | 220 | 0 | 0 | 0 | 0 | 0 |  | 4363 | 2066 | 6429 | 2235 | 617 | 1600 | 0 | 1358 | 470 | 76 | 0 | 0 | 73 | 0 | 0 | 95.69
7:00 | 0 | 0 | 200 | 0 | 0 | 0 | 0 | 0 | 160 |  | 0 | 180 | 0 | 0 | 0 | 15 | 0 | 0 | 0 | 0 | 82 | 48 | 18 | 0 | 0 | 2 | 35 | 55 | 35 | 19 | 25 | 9 | 22 | 25 | 5 | 0 | 46 | 30 | 0 | 0 | 0 | 0 | 0 | 0 | 0 |  | 22 | 0 | 0 | 20 | 84 | 25 | 16 | 37 | 0 | 0 | 80 | 140 | 290 | 194 | 0 | 0 | 5 | 5 | 0 | 51 | 0 | 0 | 0 | 21 | 11 | 33 | 9 | 70 | 51 | 0 | 22 | 0 | 42 | 30 | 51 | 0 | 110 | 160 | 40 | 73 | 0 | 121 | 18 | 0 | 9 | 285 | 21 | 8 | 0 | 150 | 0 | 0 | 160 | 0 | 38 | 1 | 90 | 0 | 127 | 0 | 40 | 84 | 26 | 0 | 80 | 54 | 60 | 0 | 55 | 40 | 350 | 70 | 1 | 130 | 100 | 0 | 17 | 1 | 0 | 17 |  | 715 | 0 | 0 | 0 | 0 | 0 | 0 | 0 | 0 | 0 | 0 | 90 | 17 | 0 | 0 | 0 | 0 | 0 | 0 | 0 | 0 | 0 | 0 | 43 | 0 | 20 | 0 | 8 | 0 | 0 | 200 | 0 | 0 | 0 | 0 | 0 | 0 | 12 | 0 | 124 | 0 | 328 | 17 | 0 | 35 | 0 | 107 | 0 | 0 | 40 | 270 | 180 | 0 | 0 | 0 | 0 | 0 |  | 4856 | 2206 | 7062 | 2184 | 715 | 1518 | 0 | 1978 | 470 | 76 | 0 | 48 | 70 | 3 | 0 | 95.68
8:00 | 0 | 0 | 200 | 0 | 0 | 0 | 0 | 0 | 150 |  | 0 | 180 | 0 | 0 | 0 | 37 | 0 | 0 | 0 | 0 | 93 | 115 | 24 | 0 | 0 | 23 | 35 | 55 | 35 | 19 | 25 | 9 | 22 | 25 | 30 | 0 | 46 | 30 | 0 | 0 | 4 | 0 | 0 | 0 | 0 |  | 22 | 0 | 0 | 80 | 0 | 25 | 16 | 5 | 0 | 0 | 80 | 140 | 270 | 194 | 0 | 0 | 5 | 5 | 0 | 51 | 0 | 0 | 1 | 21 | 0 | 17 | 9 | 79 | 51 | 0 | 22 | 0 | 42 | 30 | 51 | 0 | 110 | 160 | 70 | 73 | 0 | 121 | 18 | 0 | 9 | 290 | 21 | 8 | 0 | 201 | 0 | 0 | 190 | 0 | 76 | 6 | 90 | 0 | 130 | 0 | 78 | 105 | 36 | 1 | 150 | 54 | 79 | 0 | 57 | 100 | 400 | 90 | 7 | 144 | 100 | 0 | 17 | 6 | 0 | 43 |  | 715 | 0 | 0 | 0 | 0 | 0 | 0 | 0 | 0 | 0 | 0 | 90 | 15 | 0 | 0 | 0 | 0 | 0 | 0 | 0 | 0 | 0 | 0 | 43 | 0 | 21 | 0 | 8 | 0 | 0 | 199 | 0 | 0 | 0 | 0 | 0 | 0 | 11 | 0 | 124 | 0 | 320 | 105 | 0 | 75 | 0 | 106 | 0 | 0 | 95 | 300 | 196 | 0 | 0 | 0 | 20 | 0 |  | 5413 | 2443 | 7856 | 2217 | 715 | 1487 | 0 | 2628 | 499 | 76 | 0 | 115 | 79 | 40 | 0 | 95.68
9:00 | 0 | 0 | 194 | 0 | 0 | 0 | 0 | 0 | 146 |  | 0 | 180 | 0 | 0 | 0 | 55 | 0 | 0 | 0 | 0 | 102 | 115 | 24 | 0 | 0 | 48 | 35 | 55 | 35 | 0 | 25 | 0 | 25 | 25 | 43 | 0 | 46 | 30 | 0 | 0 | 17 | 0 | 0 | 0 | 0 |  | 22 | 0 | 0 | 80 | 48 | 25 | 16 | 5 | 0 | 0 | 80 | 140 | 330 | 171 | 0 | 0 | 5 | 5 | 0 | 51 | 0 | 0 | 8 | 21 | 5 | 15 | 9 | 83 | 51 | 0 | 22 | 0 | 43 | 30 | 51 | 0 | 110 | 159 | 70 | 73 | 0 | 121 | 0 | 0 | 9 | 300 | 21 | 8 | 0 | 298 | 0 | 0 | 193 | 0 | 129 | 11 | 90 | 0 | 127 | 0 | 108 | 105 | 36 | 2 | 190 | 54 | 90 | 0 | 57 | 100 | 400 | 104 | 18 | 144 | 100 | 0 | 12 | 14 | 0 | 55 |  | 715 | 0 | 0 | 0 | 0 | 0 | 0 | 0 | 2 | 0 | 0 | 91 | 15 | 0 | 0 | 0 | 0 | 28 | 0 | 0 | 0 | 0 | 0 | 43 | 0 | 20 | 0 | 8 | 0 | 0 | 199 | 0 | 0 | 0 | 0 | 0 | 0 | 11 | 0 | 124 | 0 | 313 | 105 | 0 | 110 | 0 | 113 | 0 | 1 | 95 | 290 | 210 | 0 | 0 | 1 | 39 | 0 |  | 5824 | 2533 | 8357 | 2209 | 715 | 1499 | 0 | 3055 | 489 | 76 | 0 | 145 | 83 | 86 | 0 | 95.67
10:00 | 0 | 0 | 203 | 0 | 0 | 0 | 0 | 0 | 154 |  | 0 | 180 | 0 | 0 | 0 | 30 | 0 | 0 | 0 | 0 | 72 | 82 | 24 | 0 | 0 | 48 | 35 | 55 | 35 | 0 | 25 | 0 | 30 | 17 | 43 | 0 | 46 | 30 | 0 | 0 | 17 | 0 | 0 | 0 | 0 |  | 22 | 0 | 0 | 40 | 84 | 25 | 16 | 4 | 0 | 0 | 80 | 140 | 300 | 167 | 0 | 0 | 5 | 5 | 0 | 51 | 0 | 0 | 8 | 21 | 5 | 12 | 9 | 90 | 51 | 0 | 22 | 1 | 43 | 30 | 48 | 0 | 110 | 160 | 70 | 75 | 0 | 121 | 0 | 0 | 9 | 280 | 21 | 8 | 0 | 300 | 0 | 0 | 195 | 0 | 128 | 15 | 90 | 0 | 128 | 0 | 108 | 105 | 36 | 3 | 190 | 54 | 93 | 0 | 50 | 100 | 400 | 104 | 31 | 150 | 100 | 0 | 17 | 22 | 0 | 55 |  | 714 | 0 | 0 | 0 | 0 | 0 | 0 | 0 | 4 | 0 | 0 | 91 | 15 | 0 | 0 | 0 | 0 | 28 | 0 | 0 | 0 | 0 | 0 | 43 | 0 | 18 | 0 | 8 | 0 | 0 | 199 | 0 | 0 | 0 | 0 | 0 | 0 | 11 | 0 | 125 | 0 | 292 | 105 | 0 | 113 | 0 | 107 | 0 | 1 | 95 | 290 | 202 | 0 | 0 | 2 | 58 | 17 |  | 5733 | 2538 | 8271 | 2180 | 714 | 1454 | 0 | 3021 | 489 | 76 | 0 | 114 | 90 | 133 | 0 | 95.67
11:00 | 0 | 0 | 200 | 0 | 0 | 0 | 0 | 0 | 151 |  | 0 | 180 | 0 | 0 | 0 | 30 | 0 | 0 | 0 | 0 | 72 | 64 | 23 | 0 | 0 | 48 | 35 | 55 | 35 | 16 | 25 | 0 | 30 | 17 | 25 | 0 | 46 | 30 | 0 | 0 | 17 | 0 | 0 | 0 | 0 |  | 22 | 0 | 0 | 10 | 84 | 25 | 16 | 4 | 0 | 0 | 80 | 140 | 325 | 159 | 0 | 0 | 5 | 5 | 0 | 51 | 0 | 0 | 8 | 21 | 5 | 12 | 9 | 92 | 51 | 0 | 22 | 2 | 43 | 30 | 48 | 0 | 110 | 160 | 68 | 75 | 0 | 121 | 0 | 0 | 10 | 290 | 21 | 8 | 0 | 300 | 0 | 0 | 176 | 0 | 100 | 19 | 90 | 0 | 135 | 0 | 102 | 95 | 36 | 4 | 150 | 54 | 91 | 0 | 48 | 100 | 400 | 104 | 40 | 162 | 100 | 0 | 17 | 27 | 0 | 55 |  | 715 | 0 | 0 | 0 | 0 | 0 | 0 | 0 | 4 | 0 | 0 | 91 | 14 | 0 | 0 | 0 | 0 | 50 | 0 | 0 | 0 | 0 | 0 | 43 | 0 | 18 | 0 | 8 | 0 | 0 | 199 | 0 | 0 | 0 | 0 | 0 | 0 | 11 | 0 | 125 | 0 | 281 | 105 | 0 | 113 | 0 | 107 | 0 | 3 | 95 | 290 | 202 | 0 | 0 | 3 | 70 | 0 |  | 5636 | 2547 | 8183 | 2208 | 715 | 1450 | 0 | 2867 | 489 | 76 | 0 | 118 | 92 | 168 | 0 | 95.66
12:00 | 0 | 0 | 201 | 0 | 0 | 0 | 0 | 0 | 156 |  | 0 | 180 | 0 | 0 | 0 | 35 | 0 | 0 | 0 | 0 | 82 | 98 | 23 | 0 | 0 | 48 | 35 | 55 | 35 | 16 | 25 | 0 | 30 | 17 | 42 | 0 | 46 | 30 | 0 | 0 | 17 | 0 | 0 | 0 | 0 |  | 22 | 0 | 0 | 80 | 84 | 0 | 16 | 2 | 0 | 0 | 80 | 140 | 300 | 156 | 0 | 0 | 5 | 5 | 0 | 51 | 0 | 48 | 10 | 21 | 5 | 8 | 9 | 97 | 49 | 0 | 22 | 2 | 43 | 30 | 48 | 0 | 110 | 160 | 68 | 75 | 0 | 120 | 0 | 0 | 10 | 300 | 21 | 8 | 0 | 300 | 0 | 70 | 185 | 50 | 116 | 17 | 90 | 1 | 135 | 0 | 108 | 105 | 44 | 4 | 175 | 54 | 91 | 0 | 42 | 100 | 400 | 104 | 41 | 162 | 100 | 0 | 17 | 29 | 0 | 55 |  | 715 | 0 | 0 | 0 | 0 | 0 | 0 | 0 | 21 | 0 | 0 | 90 | 15 | 0 | 0 | 0 | 0 | 50 | 0 | 16 | 0 | 0 | 19 | 43 | 0 | 18 | 0 | 8 | 0 | 0 | 199 | 0 | 0 | 0 | 0 | 0 | 0 | 11 | 0 | 125 | 0 | 260 | 105 | 0 | 113 | 0 | 107 | 0 | 5 | 95 | 300 | 202 | 0 | 0 | 3 | 74 | 10 |  | 5971 | 2604 | 8575 | 2173 | 715 | 1443 | 120 | 3025 | 499 | 76 | 0 | 252 | 97 | 175 | 0 | 95.66
13:00 | 0 | 0 | 200 | 0 | 0 | 0 | 0 | 0 | 149 |  | 0 | 180 | 0 | 0 | 0 | 40 | 0 | 0 | 0 | 0 | 102 | 98 | 27 | 0 | 0 | 48 | 35 | 55 | 35 | 16 | 25 | 0 | 30 | 17 | 51 | 0 | 46 | 30 | 0 | 0 | 17 | 0 | 0 | 0 | 0 |  | 22 | 0 | 0 | 87 | 84 | 0 | 16 | 9 | 0 | 0 | 80 | 140 | 295 | 138 | 8 | 0 | 5 | 5 | 0 | 51 | 0 | 50 | 22 | 21 | 11 | 8 | 9 | 94 | 22 | 0 | 22 | 2 | 43 | 30 | 48 | 0 | 110 | 159 | 65 | 78 | 0 | 121 | 0 | 0 | 10 | 310 | 21 | 8 | 0 | 300 | 0 | 100 | 178 | 80 | 135 | 17 | 90 | 17 | 133 | 0 | 108 | 90 | 80 | 4 | 230 | 54 | 91 | 0 | 37 | 100 | 400 | 104 | 38 | 147 | 105 | 0 | 17 | 28 | 0 | 55 |  | 715 | 0 | 0 | 0 | 0 | 0 | 0 | 0 | 21 | 0 | 0 | 90 | 18 | 0 | 0 | 0 | 0 | 50 | 4 | 50 | 0 | 0 | 32 | 52 | 0 | 18 | 0 | 8 | 0 | 0 | 199 | 0 | 0 | 0 | 0 | 0 | 0 | 11 | 0 | 125 | 0 | 260 | 105 | 0 | 113 | 0 | 110 | 0 | 5 | 95 | 300 | 201 | 0 | 0 | 3 | 71 | 0 |  | 6143 | 2656 | 8799 | 2125 | 715 | 1466 | 180 | 3171 | 499 | 76 | 0 | 305 | 94 | 168 | 0 | 95.65
14:00 | 0 | 0 | 202 | 0 | 0 | 0 | 0 | 0 | 148 |  | 0 | 180 | 0 | 0 | 0 | 40 | 0 | 0 | 0 | 0 | 102 | 64 | 34 | 0 | 0 | 48 | 35 | 55 | 35 | 0 | 25 | 0 | 30 | 23 | 51 | 0 | 46 | 30 | 0 | 0 | 17 | 0 | 0 | 0 | 0 |  | 22 | 0 | 0 | 20 | 84 | 27 | 16 | 9 | 0 | 0 | 80 | 140 | 300 | 139 | 8 | 0 | 5 | 5 | 0 | 51 | 0 | 50 | 24 | 21 | 11 | 8 | 9 | 103 | 24 | 0 | 22 | 1 | 43 | 30 | 48 | 0 | 110 | 159 | 66 | 79 | 0 | 121 | 0 | 0 | 10 | 290 | 21 | 8 | 0 | 300 | 0 | 0 | 188 | 0 | 112 | 16 | 90 | 17 | 125 | 0 | 108 | 105 | 97 | 3 | 190 | 54 | 91 | 0 | 29 | 100 | 350 | 104 | 34 | 144 | 116 | 0 | 17 | 23 | 5 | 55 |  | 716 | 0 | 0 | 0 | 0 | 0 | 0 | 0 | 17 | 0 | 0 | 90 | 18 | 0 | 0 | 0 | 0 | 50 | 19 | 50 | 0 | 0 | 32 | 52 | 0 | 18 | 0 | 8 | 0 | 0 | 199 | 0 | 0 | 0 | 0 | 0 | 0 | 11 | 0 | 126 | 0 | 242 | 105 | 0 | 113 | 0 | 113 | 0 | 4 | 95 | 290 | 160 | 0 | 0 | 1 | 59 | 0 |  | 5802 | 2588 | 8390 | 2077 | 716 | 1387 | 0 | 3119 | 489 | 76 | 0 | 282 | 103 | 141 | 0 | 95.65
15:00 | 0 | 0 | 205 | 0 | 0 | 0 | 0 | 0 | 150 |  | 0 | 180 | 0 | 0 | 0 | 40 | 0 | 0 | 0 | 0 | 64 | 64 | 35 | 0 | 0 | 48 | 35 | 55 | 35 | 0 | 25 | 0 | 30 | 23 | 51 | 0 | 46 | 30 | 0 | 0 | 17 | 0 | 0 | 0 | 0 |  | 22 | 0 | 0 | 20 | 84 | 33 | 16 | 3 | 0 | 0 | 80 | 140 | 300 | 131 | 8 | 0 | 5 | 5 | 0 | 51 | 0 | 50 | 24 | 21 | 11 | 8 | 9 | 100 | 18 | 0 | 22 | 0 | 43 | 30 | 31 | 0 | 110 | 160 | 66 | 78 | 0 | 121 | 0 | 0 | 10 | 300 | 21 | 8 | 0 | 300 | 0 | 0 | 188 | 0 | 92 | 12 | 90 | 17 | 120 | 0 | 108 | 105 | 105 | 2 | 190 | 54 | 93 | 0 | 28 | 90 | 350 | 104 | 24 | 153 | 100 | 0 | 17 | 15 | 0 | 55 |  | 714 | 0 | 0 | 0 | 0 | 0 | 0 | 0 | 17 | 0 | 0 | 90 | 14 | 0 | 0 | 0 | 0 | 50 | 51 | 50 | 0 | 0 | 32 | 43 | 0 | 18 | 0 | 8 | 0 | 0 | 199 | 0 | 0 | 0 | 0 | 0 | 0 | 11 | 0 | 126 | 0 | 233 | 105 | 0 | 50 | 0 | 110 | 0 | 4 | 95 | 290 | 160 | 0 | 0 | 2 | 50 | 0 |  | 5684 | 2522 | 8206 | 2067 | 714 | 1362 | 0 | 2975 | 489 | 76 | 0 | 314 | 100 | 109 | 0 | 95.64
16:00 | 0 | 0 | 204 | 0 | 0 | 0 | 0 | 0 | 150 |  | 0 | 180 | 0 | 0 | 0 | 40 | 0 | 0 | 0 | 0 | 64 | 64 | 35 | 0 | 0 | 48 | 35 | 55 | 35 | 11 | 25 | 0 | 30 | 24 | 42 | 0 | 46 | 30 | 0 | 0 | 17 | 0 | 0 | 0 | 0 |  | 22 | 0 | 0 | 10 | 84 | 44 | 16 | 4 | 0 | 0 | 80 | 140 | 300 | 133 | 8 | 0 | 5 | 5 | 0 | 51 | 0 | 50 | 32 | 21 | 11 | 8 | 9 | 98 | 30 | 0 | 22 | 0 | 43 | 30 | 43 | 0 | 110 | 159 | 66 | 78 | 0 | 121 | 0 | 0 | 10 | 275 | 21 | 8 | 0 | 300 | 0 | 0 | 189 | 0 | 71 | 6 | 90 | 17 | 123 | 0 | 70 | 105 | 105 | 1 | 100 | 54 | 93 | 0 | 29 | 100 | 350 | 104 | 11 | 162 | 100 | 0 | 17 | 7 | 0 | 55 |  | 714 | 0 | 0 | 0 | 0 | 0 | 0 | 0 | 17 | 0 | 0 | 86 | 14 | 0 | 0 | 0 | 0 | 50 | 51 | 50 | 0 | 0 | 32 | 43 | 0 | 18 | 0 | 8 | 0 | 0 | 200 | 0 | 0 | 0 | 0 | 0 | 0 | 11 | 0 | 126 | 0 | 232 | 90 | 0 | 50 | 0 | 106 | 0 | 3 | 50 | 280 | 160 | 0 | 0 | 0 | 26 | 0 |  | 5541 | 2417 | 7958 | 2087 | 714 | 1349 | 0 | 2786 | 480 | 76 | 0 | 314 | 98 | 54 | 0 | 95.64
17:00 | 0 | 0 | 194 | 0 | 0 | 0 | 0 | 0 | 147 |  | 0 | 180 | 0 | 0 | 0 | 40 | 0 | 0 | 0 | 0 | 82 | 98 | 40 | 0 | 0 | 48 | 35 | 55 | 35 | 16 | 25 | 0 | 30 | 24 | 42 | 0 | 46 | 30 | 0 | 0 | 17 | 0 | 0 | 0 | 0 |  | 22 | 0 | 0 | 10 | 79 | 50 | 16 | 6 | 0 | 0 | 80 | 140 | 320 | 129 | 8 | 0 | 5 | 5 | 0 | 51 | 0 | 50 | 34 | 21 | 8 | 15 | 9 | 97 | 35 | 0 | 22 | 0 | 43 | 30 | 50 | 0 | 100 | 159 | 69 | 78 | 0 | 121 | 18 | 0 | 10 | 290 | 21 | 8 | 0 | 300 | 24 | 25 | 190 | 26 | 75 | 1 | 90 | 17 | 127 | 0 | 86 | 105 | 68 | 0 | 135 | 54 | 90 | 17 | 52 | 90 | 272 | 104 | 2 | 162 | 109 | 0 | 17 | 2 | 0 | 44 |  | 715 | 0 | 0 | 0 | 0 | 0 | 0 | 0 | 17 | 9 | 0 | 89 | 14 | 0 | 0 | 0 | 0 | 50 | 51 | 50 | 0 | 0 | 32 | 45 | 0 | 18 | 0 | 8 | 0 | 0 | 200 | 0 | 0 | 0 | 0 | 0 | 0 | 11 | 8 | 126 | 0 | 234 | 56 | 0 | 74 | 0 | 113 | 0 | 1 | 90 | 280 | 140 | 0 | 0 | 0 | 0 | 18 |  | 5677 | 2449 | 8126 | 2053 | 715 | 1342 | 83 | 2917 | 480 | 76 | 0 | 357 | 97 | 6 | 0 | 95.63
18:00 | 0 | 0 | 194 | 0 | 0 | 0 | 0 | 0 | 136 |  | 0 | 170 | 0 | 0 | 0 | 40 | 0 | 0 | 0 | 0 | 102 | 98 | 59 | 0 | 0 | 48 | 35 | 55 | 35 | 16 | 25 | 0 | 30 | 21 | 42 | 0 | 46 | 30 | 0 | 0 | 17 | 0 | 0 | 0 | 0 |  | 22 | 0 | 51 | 30 | 79 | 50 | 16 | 6 | 0 | 0 | 80 | 140 | 300 | 140 | 8 | 0 | 5 | 5 | 0 | 51 | 0 | 50 | 34 | 21 | 11 | 13 | 9 | 108 | 49 | 0 | 22 | 0 | 43 | 30 | 51 | 0 | 130 | 162 | 69 | 78 | 0 | 121 | 18 | 0 | 10 | 280 | 24 | 8 | 92 | 300 | 310 | 100 | 191 | 98 | 143 | 0 | 90 | 17 | 133 | 0 | 99 | 105 | 70 | 0 | 135 | 54 | 102 | 17 | 113 | 100 | 400 | 104 | 0 | 162 | 116 | 0 | 17 | 0 | 0 | 55 |  | 715 | 0 | 0 | 0 | 0 | 0 | 0 | 0 | 24 | 10 | 0 | 90 | 17 | 0 | 0 | 0 | 0 | 50 | 51 | 100 | 0 | 0 | 32 | 52 | 0 | 20 | 0 | 8 | 0 | 0 | 200 | 0 | 0 | 0 | 0 | 0 | 0 | 11 | 20 | 125 | 0 | 237 | 105 | 66 | 113 | 0 | 113 | 0 | 0 | 113 | 290 | 220 | 0 | 0 | 0 | 0 | 0 |  | 6646 | 2782 | 9428 | 2190 | 715 | 1430 | 686 | 3267 | 490 | 76 | 0 | 466 | 108 | 0 | 0 | 95.63
18:30 | 0 | 0 | 0 | 0 | 0 | 0 | 0 | 0 | 0 |  | 0 | 0 | 0 | 0 | 0 | 0 | 0 | 0 | 0 | 0 | 0 | 0 | 0 | 0 | 0 | 0 | 0 | 0 | 0 | 0 | 0 | 0 | 0 | 0 | 0 | 0 | 0 | 0 | 0 | 0 | 0 | 0 | 0 | 0 | 0 |  | 0 | 0 | 0 | 0 | 0 | 0 | 0 | 0 | 0 | 0 | 0 | 0 | 0 | 0 | 0 | 0 | 0 | 0 | 0 | 0 | 0 | 0 | 0 | 0 | 0 | 0 | 0 | 0 | 0 | 0 | 0 | 0 | 0 | 0 | 0 | 0 | 0 | 0 | 0 | 0 | 0 | 0 | 0 | 0 | 0 | 0 | 0 | 0 | 0 | 0 | 0 | 0 | 0 | 0 | 0 | 0 | 0 | 0 | 0 | 0 | 0 | 0 | 0 | 0 | 0 | 0 | 0 | 0 | 0 | 0 | 0 | 0 | 0 | 0 | 0 | 0 | 0 | 0 | 0 | 0 |  | 0 | 0 | 0 | 0 | 0 | 0 | 0 | 0 | 0 | 0 | 0 | 0 | 0 | 0 | 0 | 0 | 0 | 0 | 0 | 0 | 0 | 0 | 0 | 0 | 0 | 0 | 0 | 0 | 0 | 0 | 0 | 0 | 0 | 0 | 0 | 0 | 0 | 0 | 0 | 0 | 0 | 0 | 0 | 0 | 0 | 0 | 0 | 0 | 0 | 0 | 0 | 0 | 0 | 0 | 0 | 0 | 0 |  | 0 | 0 | 0 | 0 | 0 | 0 | 0 | 0 | 0 | 0 | 0 | 0 | 0 | 0 | 0 | 0
19:00 | 0 | 0 | 200 | 0 | 0 | 0 | 0 | 0 | 141 |  | 0 | 170 | 0 | 0 | 0 | 40 | 0 | 0 | 0 | 0 | 96 | 133 | 58 | 0 | 0 | 42 | 35 | 55 | 35 | 16 | 25 | 0 | 30 | 24 | 42 | 0 | 46 | 30 | 0 | 0 | 17 | 0 | 0 | 0 | 0 |  | 22 | 0 | 51 | 30 | 87 | 50 | 17 | 2 | 0 | 0 | 80 | 140 | 300 | 144 | 8 | 0 | 5 | 5 | 0 | 51 | 0 | 50 | 34 | 21 | 11 | 14 | 9 | 102 | 50 | 0 | 22 | 0 | 43 | 30 | 51 | 0 | 130 | 155 | 69 | 78 | 0 | 121 | 18 | 0 | 10 | 300 | 24 | 11 | 170 | 300 | 270 | 100 | 191 | 98 | 149 | 0 | 90 | 26 | 142 | 0 | 99 | 105 | 101 | 0 | 115 | 54 | 110 | 34 | 115 | 100 | 401 | 104 | 0 | 162 | 116 | 0 | 17 | 0 | 0 | 55 |  | 715 | 0 | 0 | 0 | 0 | 0 | 0 | 0 | 27 | 0 | 0 | 90 | 22 | 0 | 0 | 0 | 0 | 50 | 51 | 100 | 0 | 0 | 32 | 52 | 0 | 22 | 0 | 8 | 0 | 0 | 200 | 0 | 0 | 0 | 0 | 0 | 0 | 11 | 94 | 125 | 0 | 236 | 105 | 140 | 113 | 0 | 113 | 0 | 0 | 113 | 410 | 220 | 0 | 0 | 0 | 0 | 0 |  | 6804 | 3049 | 9853 | 2203 | 715 | 1457 | 872 | 3324 | 610 | 76 | 0 | 494 | 102 | 0 | 0 | 95.61
19:30 | 0 | 0 | 200 | 0 | 0 | 0 | 0 | 0 | 141 |  | 0 | 170 | 0 | 0 | 0 | 40 | 0 | 0 | 0 | 0 | 102 | 133 | 58 | 0 | 0 | 42 | 35 | 55 | 35 | 16 | 25 | 9 | 30 | 24 | 34 | 0 | 46 | 30 | 0 | 0 | 17 | 0 | 0 | 0 | 0 |  | 22 | 0 | 51 | 30 | 90 | 50 | 17 | 13 | 0 | 0 | 80 | 140 | 300 | 142 | 8 | 0 | 5 | 5 | 0 | 51 | 0 | 50 | 34 | 21 | 11 | 16 | 9 | 102 | 50 | 0 | 22 | 0 | 43 | 30 | 51 | 0 | 130 | 160 | 68 | 78 | 0 | 120 | 18 | 0 | 10 | 335 | 24 | 11 | 40 | 300 | 238 | 100 | 191 | 98 | 149 | 0 | 90 | 34 | 148 | 0 | 99 | 105 | 105 | 0 | 115 | 54 | 110 | 34 | 116 | 100 | 400 | 104 | 0 | 162 | 100 | 0 | 17 | 0 | 0 | 55 |  | 715 | 0 | 0 | 0 | 0 | 0 | 0 | 0 | 33 | 0 | 0 | 90 | 23 | 0 | 0 | 0 | 0 | 50 | 51 | 100 | 0 | 0 | 32 | 52 | 0 | 22 | 0 | 8 | 0 | 0 | 200 | 0 | 0 | 0 | 0 | 0 | 0 | 11 | 30 | 125 | 0 | 260 | 105 | 80 | 113 | 0 | 113 | 0 | 0 | 113 | 430 | 218 | 0 | 0 | 0 | 0 | 0 |  | 6703 | 2974 | 9677 | 2214 | 715 | 1526 | 586 | 3328 | 630 | 76 | 0 | 500 | 102 | 0 | 0 | 0
20:00 | 0 | 0 | 200 | 0 | 0 | 0 | 0 | 0 | 140 |  | 0 | 170 | 0 | 0 | 0 | 55 | 0 | 0 | 0 | 0 | 102 | 133 | 59 | 0 | 0 | 45 | 35 | 55 | 35 | 16 | 25 | 9 | 30 | 24 | 42 | 0 | 46 | 30 | 0 | 0 | 17 | 0 | 0 | 0 | 0 |  | 22 | 0 | 51 | 30 | 90 | 50 | 18 | 20 | 0 | 0 | 80 | 140 | 300 | 146 | 8 | 0 | 5 | 5 | 0 | 51 | 0 | 50 | 34 | 21 | 11 | 16 | 9 | 104 | 50 | 0 | 22 | 0 | 43 | 30 | 51 | 0 | 130 | 158 | 70 | 78 | 0 | 121 | 18 | 0 | 10 | 300 | 24 | 11 | 40 | 300 | 223 | 100 | 191 | 98 | 149 | 0 | 90 | 34 | 148 | 0 | 99 | 105 | 105 | 0 | 115 | 54 | 110 | 34 | 116 | 100 | 401 | 104 | 0 | 162 | 102 | 0 | 17 | 0 | 0 | 55 |  | 714 | 0 | 0 | 0 | 0 | 0 | 0 | 0 | 31 | 0 | 0 | 90 | 23 | 0 | 0 | 0 | 0 | 50 | 50 | 100 | 0 | 0 | 32 | 52 | 0 | 22 | 0 | 8 | 0 | 0 | 200 | 0 | 0 | 0 | 0 | 0 | 0 | 11 | 30 | 125 | 0 | 268 | 105 | 80 | 113 | 0 | 113 | 0 | 0 | 113 | 440 | 220 | 0 | 0 | 0 | 0 | 0 |  | 6697 | 2990 | 9687 | 2221 | 714 | 1507 | 571 | 3357 | 640 | 76 | 0 | 497 | 104 | 0 | 0 | 95.62
21:00 | 0 | 0 | 200 | 0 | 0 | 0 | 0 | 0 | 132 |  | 0 | 170 | 0 | 0 | 0 | 55 | 0 | 0 | 0 | 0 | 96 | 133 | 60 | 0 | 0 | 48 | 35 | 55 | 35 | 19 | 25 | 9 | 30 | 24 | 51 | 0 | 46 | 30 | 0 | 0 | 17 | 0 | 0 | 0 | 0 |  | 22 | 0 | 17 | 10 | 90 | 50 | 18 | 22 | 0 | 0 | 80 | 140 | 300 | 150 | 8 | 0 | 5 | 5 | 0 | 51 | 0 | 50 | 34 | 21 | 11 | 16 | 9 | 99 | 50 | 0 | 22 | 0 | 43 | 30 | 51 | 0 | 130 | 160 | 70 | 78 | 0 | 121 | 18 | 0 | 10 | 315 | 24 | 11 | 0 | 300 | 196 | 100 | 192 | 70 | 149 | 0 | 76 | 17 | 145 | 0 | 99 | 105 | 105 | 0 | 100 | 54 | 110 | 17 | 115 | 90 | 400 | 104 | 0 | 162 | 100 | 0 | 17 | 0 | 0 | 55 |  | 715 | 0 | 0 | 0 | 0 | 0 | 0 | 0 | 31 | 0 | 0 | 90 | 24 | 0 | 0 | 0 | 0 | 50 | 42 | 100 | 0 | 0 | 32 | 52 | 0 | 22 | 0 | 8 | 0 | 0 | 200 | 0 | 0 | 0 | 0 | 0 | 0 | 11 | 0 | 125 | 0 | 285 | 105 | 40 | 113 | 0 | 113 | 0 | 0 | 113 | 440 | 222 | 0 | 0 | 0 | 0 | 0 |  | 6489 | 2933 | 9422 | 2229 | 715 | 1536 | 406 | 3266 | 640 | 76 | 0 | 455 | 99 | 0 | 0 | 95.61
22:00 | 0 | 0 | 200 | 0 | 0 | 0 | 0 | 0 | 132 |  | 0 | 170 | 0 | 0 | 0 | 40 | 0 | 0 | 0 | 0 | 96 | 115 | 60 | 0 | 0 | 48 | 35 | 55 | 35 | 19 | 25 | 9 | 28 | 23 | 51 | 0 | 46 | 30 | 0 | 0 | 0 | 0 | 0 | 0 | 0 |  | 22 | 0 | 0 | 10 | 90 | 50 | 18 | 29 | 0 | 0 | 80 | 140 | 300 | 150 | 8 | 0 | 5 | 5 | 0 | 51 | 0 | 0 | 34 | 21 | 11 | 16 | 9 | 100 | 51 | 0 | 22 | 0 | 42 | 30 | 51 | 0 | 130 | 160 | 70 | 78 | 0 | 121 | 18 | 0 | 10 | 290 | 24 | 11 | 0 | 300 | 0 | 30 | 191 | 0 | 149 | 0 | 76 | 17 | 147 | 0 | 98 | 105 | 105 | 0 | 100 | 54 | 110 | 17 | 115 | 90 | 400 | 104 | 0 | 162 | 100 | 0 | 17 | 0 | 0 | 55 |  | 715 | 0 | 0 | 0 | 0 | 0 | 0 | 0 | 31 | 0 | 0 | 91 | 25 | 0 | 0 | 0 | 0 | 50 | 42 | 100 | 0 | 0 | 32 | 52 | 0 | 22 | 0 | 8 | 0 | 0 | 200 | 0 | 0 | 0 | 0 | 0 | 0 | 11 | 0 | 127 | 0 | 302 | 105 | 0 | 113 | 0 | 113 | 0 | 0 | 113 | 430 | 220 | 0 | 0 | 0 | 0 | 0 |  | 6016 | 2902 | 8918 | 2229 | 715 | 1534 | 30 | 3234 | 630 | 76 | 0 | 370 | 100 | 0 | 0 | 95.61
23:00 | 0 | 0 | 200 | 0 | 0 | 0 | 0 | 0 | 140 |  | 0 | 170 | 0 | 0 | 0 | 40 | 0 | 0 | 0 | 0 | 102 | 32 | 59 | 0 | 0 | 0 | 35 | 55 | 35 | 19 | 25 | 9 | 28 | 25 | 0 | 0 | 46 | 30 | 0 | 0 | 0 | 0 | 0 | 0 | 0 |  | 22 | 0 | 0 | 0 | 90 | 50 | 18 | 30 | 0 | 0 | 80 | 140 | 300 | 146 | 8 | 0 | 5 | 5 | 0 | 51 | 0 | 0 | 0 | 21 | 11 | 33 | 9 | 90 | 51 | 0 | 22 | 0 | 43 | 30 | 51 | 0 | 130 | 157 | 70 | 78 | 0 | 121 | 18 | 0 | 10 | 280 | 22 | 11 | 0 | 300 | 0 | 0 | 200 | 0 | 149 | 0 | 76 | 0 | 143 | 0 | 99 | 105 | 34 | 0 | 15 | 54 | 110 | 0 | 75 | 100 | 400 | 104 | 0 | 162 | 100 | 0 | 17 | 0 | 0 | 55 |  | 715 | 0 | 0 | 0 | 0 | 0 | 0 | 0 | 0 | 0 | 0 | 91 | 23 | 0 | 0 | 0 | 0 | 0 | 6 | 100 | 0 | 0 | 0 | 52 | 0 | 22 | 0 | 8 | 0 | 0 | 200 | 0 | 0 | 0 | 0 | 0 | 0 | 11 | 0 | 128 | 0 | 313 | 53 | 0 | 113 | 0 | 108 | 0 | 0 | 113 | 400 | 220 | 0 | 0 | 0 | 0 | 0 |  | 5551 | 2676 | 8227 | 2241 | 715 | 1542 | 0 | 2825 | 600 | 76 | 0 | 138 | 90 | 0 | 0 | 95.6
24:00 | 0 | 0 | 200 | 0 | 0 | 0 | 0 | 0 | 160 |  | 0 | 170 | 0 | 0 | 0 | 0 | 0 | 0 | 0 | 0 | 64 | 0 | 0 | 0 | 0 | 0 | 35 | 55 | 35 | 19 | 25 | 9 | 28 | 17 | 0 | 0 | 46 | 30 | 0 | 0 | 0 | 0 | 0 | 0 | 0 |  | 22 | 0 | 0 | 0 | 91 | 50 | 18 | 30 | 0 | 0 | 80 | 140 | 300 | 146 | 8 | 0 | 5 | 5 | 0 | 51 | 0 | 0 | 0 | 21 | 11 | 33 | 9 | 83 | 51 | 0 | 22 | 0 | 43 | 30 | 51 | 0 | 130 | 159 | 70 | 79 | 0 | 121 | 18 | 0 | 10 | 280 | 22 | 11 | 0 | 245 | 0 | 0 | 192 | 0 | 100 | 0 | 90 | 0 | 128 | 0 | 45 | 105 | 17 | 0 | 15 | 54 | 110 | 0 | 44 | 60 | 400 | 104 | 0 | 162 | 104 | 0 | 17 | 0 | 0 | 0 |  | 721 | 0 | 0 | 0 | 0 | 0 | 0 | 0 | 0 | 0 | 0 | 91 | 22 | 0 | 0 | 0 | 0 | 0 | 6 | 96 | 0 | 0 | 0 | 52 | 0 | 22 | 0 | 8 | 0 | 0 | 200 | 0 | 0 | 0 | 0 | 0 | 0 | 11 | 0 | 128 | 0 | 323 | 0 | 0 | 113 | 0 | 113 | 0 | 0 | 113 | 350 | 220 | 0 | 0 | 0 | 0 | 0 |  | 5085 | 2589 | 7674 | 2235 | 721 | 1572 | 0 | 2335 | 550 | 76 | 0 | 102 | 83 | 0 | 0 | 95.6
KWH | 0 | 0 | 4777000 | 0 | 0 | 0 | 0 | 0 | 3586000 |  | 0 | 4099000 | 0 | 0 | 0 | 740825 | 0 | 0 | 0 | 0 | 1705392 | 1546560 | 701349 | 0 | 0 | 728736 | 869760 | 1314210 | 884104 | 348696 | 600000 | 121680 | 762500 | 495900 | 653280 | 0 | 1094400 | 732000 | 0 | 0 | 233470 | 0 | 0 | 0 | 0 |  | 532800 | 0 | 164077 | 609480 | 1944000 | 804000 | 378720 | 501120 | 0 | 0 | 1923456 | 3611300 | 7249000 | 3883000 | 100363 | 0 | 148392 | 142560 | 0 | 1200704 | 0 | 514480 | 384418 | 502992 | 227700 | 486700 | 237520 | 1974720 | 1074240 | 0 | 501120 | 8600 | 1009000 | 624600 | 1188000 | 0 | 3108763 | 3788000 | 1426656 | 1853760 | 0 | 2897730 | 271000 | 0 | 235440 | 7135500 | 530112 | 210240 | 246336 | 5590252 | 894024 | 605463 | 4176000 | 518350 | 2136096 | 121095 | 2077440 | 213600 | 3173163 | 0 | 1849200 | 2325600 | 1391709 | 25561 | 2544218 | 1361457 | 1966280 | 132240 | 1630440 | 1773120 | 9270400 | 2388480 | 249050 | 3608640 | 2468945 | 0 | 439560 | 172450 | 3840 | 1115640 |  | 16757090 | 0 | 0 | 0 | 0 | 0 | 0 | 0 | 237120 | 13568 | 0 | 2182996 | 424200 | 0 | 0 | 0 | 0 | 673975 | 567147 | 989936 | 0 | 0 | 304433 | 1120252 | 0 | 467040 | 0 | 179694 | 0 | 0 | 4830400 | 0 | 0 | 0 | 0 | 0 | 0 | 343302 | 168000 | 3235382 | 0 | 6908363 | 1639200 | 275958 | 2137728 | 0 | 2460912 | 0 | 29806 | 2080896 | 8477400 | 4872027 | 0 | 0 | 20400 | 469440 | 38784 |  | 133847774 | 61905449 | 195753223 | 52955726 | 16757090 | 36166142 | 2708131 | 63949516 | 13307800 | 1826400 | 0 | 5011296 | 1974720 | 1096402 | 0
Fuel Cost | 0 | 0 | 6974420 | 0 | 0 | 0 | 0 | 0 | 3693580 |  | 0 | 4467910 | 0 | 0 | 0 | 6267379.5 | 0 | 0 | 0 | 0 | 15553175.04 | 15218150.4 | 6466437.78 | 0 | 0 | 6624210.24 | 6349248 | 10158843.3 | 8717265.44 | 261522 | 450000 | 0 | 0 | 0 | 6317217.6 | 0 | 295488 | 197640 | 0 | 0 | 2168936.3 | 0 | 0 | 0 | 0 |  | 0 | 0 | 1591546.9 | 5820534 | 16912800 | 6367680 | 477187.2 | 1488326.4 | 0 | 0 | 2827480.32 | 2672362 | 7249000 | 3572360 | 129468.27 | 0 | 167682.96 | 199584 | 0 | 2053203.84 | 0 | 5196248 | 3671191.9 | 638799.84 | 170775 | 851725 | 178140 | 14810400 | 1138694.4 | 0 | 636422.4 | 137084 | 1654760 | 999360 | 2114640 | 0 | 3543989.82 | 3939520 | 2810512.32 | 3540681.6 | 0 | 5013072.9 | 593490 | 0 | 480297.6 | 7206855 | 397584 | 159782.4 | 4190175.36 | 42262305.12 | 15180527.52 | 10123341.36 | 21715200 | 8666812 | 21019184.64 | 1415600.55 | 16931136 | 2317560 | 22370799.15 | 0 | 16864704 | 21976920 | 12121785.39 | 0 | 19234288.08 | 11858290.47 | 17283601.2 | 1319755.2 | 13972870.8 | 11808979.2 | 0 | 0 | 0 | 0 | 0 | 0 | 0 | 0 | 0 | 0 |  | 96520838.4 | 0 | 0 | 0 | 0 | 0 | 0 | 0 | 2487388.8 | 142192.64 | 0 | 2466785.48 | 657510 | 0 | 0 | 0 | 0 | 6631914 | 5762213.52 | 8760933.6 | 0 | 0 | 2949955.77 | 10855241.88 | 0 | 896716.8 | 0 | 136028.358 | 0 | 0 | 26180768 | 0 | 0 | 0 | 0 | 0 | 0 | 514953 | 2857680 | 3785396.94 | 0 | 6839279.37 | 17113248 | 4694045.58 | 20287038.72 | 0 | 19096677.12 | 0 | 329356.3 | 15377821.44 | 37215786 | 0 | 0 | 0 | 0 | 0 | 0 |  | 504228501.71 | 292559769.718 | 796788271.428 | 50222863.518 | 96520838.4 | 37826995.7 | 45712581.82 | 437182325.51 | 63396554 | 493128 | 0 | 48740543.63 | 14810400 | 1882040.85 | 0
Yesterday Day Peak | 0 | 0 | 201 | 0 | 0 | 0 | 0 | 0 | 156 |  | 0 | 180 | 0 | 0 | 0 | 35 | 0 | 0 | 0 | 0 | 82 | 98 | 23 | 0 | 0 | 48 | 35 | 55 | 35 | 16 | 25 | 0 | 30 | 17 | 42 | 0 | 46 | 30 | 0 | 0 | 17 | 0 | 0 | 0 | 0 |  | 22 | 0 | 0 | 80 | 84 | 0 | 16 | 2 | 0 | 0 | 80 | 140 | 300 | 156 | 0 | 0 | 5 | 5 | 0 | 51 | 0 | 48 | 10 | 21 | 5 | 8 | 9 | 97 | 49 | 0 | 22 | 2 | 43 | 30 | 48 | 0 | 110 | 160 | 68 | 75 | 0 | 120 | 0 | 0 | 10 | 300 | 21 | 8 | 0 | 300 | 0 | 70 | 185 | 50 | 116 | 17 | 90 | 1 | 135 | 0 | 108 | 105 | 44 | 4 | 175 | 54 | 91 | 0 | 42 | 100 | 400 | 104 | 41 | 162 | 100 | 0 | 17 | 29 | 0 | 55 |  | 715 | 0 | 0 | 0 | 0 | 0 | 0 | 0 | 21 | 0 | 0 | 90 | 15 | 0 | 0 | 0 | 0 | 50 | 0 | 16 | 0 | 0 | 19 | 43 | 0 | 18 | 0 | 8 | 0 | 0 | 199 | 0 | 0 | 0 | 0 | 0 | 0 | 11 | 0 | 125 | 0 | 260 | 105 | 0 | 113 | 0 | 107 | 0 | 5 | 95 | 300 | 202 | 0 | 0 | 3 | 74 | 10 |  | 8575 | DayPeak
Yesterday Evening Peak | 0 | 0 | 200 | 0 | 0 | 0 | 0 | 0 | 141 | 0 | 0 | 170 | 0 | 0 | 0 | 40 | 0 | 0 | 0 | 0 | 96 | 133 | 58 | 0 | 0 | 42 | 35 | 55 | 35 | 16 | 25 | 0 | 30 | 24 | 42 | 0 | 46 | 30 | 0 | 0 | 17 | 0 | 0 | 0 | 0 | 0 | 22 | 0 | 51 | 30 | 87 | 50 | 17 | 2 | 0 | 0 | 80 | 140 | 300 | 144 | 8 | 0 | 5 | 5 | 0 | 51 | 0 | 50 | 34 | 21 | 11 | 14 | 9 | 102 | 50 | 0 | 22 | 0 | 43 | 30 | 51 | 0 | 130 | 155 | 69 | 78 | 0 | 121 | 18 | 0 | 10 | 300 | 24 | 11 | 170 | 300 | 270 | 100 | 191 | 98 | 149 | 0 | 90 | 26 | 142 | 0 | 99 | 105 | 101 | 0 | 115 | 54 | 110 | 34 | 115 | 100 | 401 | 104 | 0 | 162 | 116 | 0 | 17 | 0 | 0 | 55 |  | 715 | 0 | 0 | 0 | 0 | 0 | 0 | 0 | 27 | 0 | 0 | 90 | 22 | 0 | 0 | 0 | 0 | 50 | 51 | 100 | 0 | 0 | 32 | 52 | 0 | 22 | 0 | 8 | 0 | 0 | 200 | 0 | 0 | 0 | 0 | 0 | 0 | 11 | 94 | 125 | 0 | 236 | 105 | 140 | 113 | 0 | 113 | 0 | 0 | 113 | 410 | 220 | 0 | 0 | 0 | 0 | 0 |  | 9853 | EvPeak
Forecast for Evening | 0 | 0 | 200 | 0 | 0 | 0 | 0 | 0 | 180 | 0 | 0 | 180 | 0 | 0 | 0 | 40 | 0 | 0 | 0 | 0 | 102 | 150 | 60 | 0 | 0 | 51 | 54 | 55 | 35 | 22 | 25 | 10 | 33 | 33 | 51 | 0 | 46 | 30 | 0 | 0 | 25 | 0 | 0 | 0 | 0 | 0 | 22 |  | 51 | 100 | 90 | 50 | 18 | 12 | 0 | 0 | 80 | 260 | 330 | 210 | 8 | 0 | 5 | 5 | 0 | 51 | 0 | 50 | 52 | 21 | 11 | 33 | 9 | 163 | 100 | 0 | 22 | 0 | 42 | 30 | 51 | 0 | 163 | 160 | 70 | 80 | 0 | 121 | 18 | 0 | 10 | 330 | 24 | 11 | 200 | 300 | 300 | 100 | 200 | 100 | 149 | 0 | 90 | 200 | 150 | 0 | 115 | 105 | 105 | 0 | 260 | 54 | 110 | 114 | 113 | 100 | 400 | 104 | 0 | 162 | 116 | 0 | 17 |  |  | 55 |  | 728 | 0 | 0 | 0 | 0 | 220 | 0 | 0 | 35 | 40 | 0 | 91 | 25 | 110 | 0 | 0 | 0 | 50 | 44 | 100 | 0 | 50 | 32 | 52 | 0 | 22 | 0 | 11 | 0 | 0 | 200 | 15 | 0 | 0 | 0 | 0 | 0 | 32 | 100 | 200 | 0 | 400 | 105 | 200 | 113 | 100 | 113 | 0 | 0 | 113 | 620 | 220 |  | 150
Forecast for Day | 0 | 0 | 200 | 0 | 0 | 0 | 0 | 0 | 170 | 0 | 0 | 180 | 0 | 0 | 0 | 40 | 0 | 0 | 0 | 0 | 102 | 150 | 60 | 0 | 0 | 51 | 54 | 55 | 35 | 22 | 25 | 10 | 33 | 33 | 51 | 0 | 46 | 30 | 0 | 0 | 25 | 0 | 0 | 0 | 0 | 0 | 22 |  | 51 | 100 | 90 | 50 | 18 | 12 | 0 | 0 | 80 | 265 | 330 | 210 | 8 | 0 | 5 | 5 | 0 | 51 | 0 | 48 | 52 | 21 | 11 | 33 | 9 | 138 | 85 | 0 | 22 | 1.6 | 42 | 30 | 51 | 0 | 163 | 160 | 70 | 80 | 0 | 121 | 18 | 0 | 10 | 330 | 24 | 11 | 100 | 300 | 200 | 100 | 200 | 100 | 149 | 20 | 90 | 200 | 150 | 0 | 115 | 105 | 105 | 5 | 260 | 54 | 110 | 114 | 113 | 100 | 400 | 104 | 50 | 162 | 116 | 0 | 17 | 30 |  | 55 |  | 728 | 0 | 0 | 0 | 0 | 0 | 0 | 0 | 0 | 0 | 0 | 91 | 25 | 110 | 0 | 0 | 0 | 50 | 42 | 90 | 0 | 43 | 32 | 52 | 0 | 22 | 0 | 11 | 0 | 0 | 200 | 0 | 0 | 0 | 0 | 0 | 0 | 32 | 60 | 180 | 0 | 400 | 105 | 100 | 113 | 50 | 113 | 0 | 8 | 113 | 620 | 220 |  | 0 | 6 | 50
Generation at 08:00(Today) | 0 | 0 | 200 | 0 | 0 | 0 | 0 | 0 | 170 | 0 | 0 | 180 | 0 | 0 | 0 | 45 | 0 | 0 | 0 | 0 | 85 | 48 | 36 | 0 | 0 | 48 | 35 | 55 | 35 | 19 | 25 | 6 | 25 | 17 | 8 | 0 | 46 | 30 | 0 | 0 | 5 | 0 | 0 | 0 | 0 | 0 | 22 | 0 | 0 | 20 | 86 | 50 | 18 | 12 | 0 | 0 | 80 | 140 | 300 | 173 | 8 | 0 | 5 | 5 | 0 | 51 | 0 | 0 | 8 | 19 | 11 | 18 | 9 | 85 | 83 | 0 | 22 | 0 | 42 | 30 | 51 | 0 | 110 | 160 | 40 | 79 | 0 | 120 | 18 | 0 | 10 | 270 | 22 | 8 | 0 | 266 | 0 | 0 | 160 | 0 | 104 | 4 | 90 | 17 | 150 | 0 | 68 | 105 | 62 | 1 | 80 | 54 | 81 | 0 | 30 | 70 | 300 | 90 | 6 | 144 | 110 | 0 | 17 | 6 | 0 | 55 | 0 | 720 | 0 | 0 | 0 | 0 | 0 | 0 | 0 | 0 | 0 | 0 | 90 | 14 | 0 | 0 | 0 | 0 | 0 | 0 | 0 | 0 | 0 | 0 | 52 | 0 | 22 | 0 | 8 | 0 | 0 | 200 | 0 | 0 | 0 | 0 | 0 | 0 | 11 | 0 | 130 | 0 | 306 | 53 | 0 | 90 | 0 | 113 | 0 | 0 | 113 | 300 | 215 | 0 | 0 | 0 | 11 | 0 | 0
199
| Minimum Generation |  | 6262 | 5:00
| Highest Generation |  | 9853 | 19:00
| Day Peak Generation |  | 8575 | 12:00
| Evening Peak Generation |  | 9853 | 19:00
| HVDC Max Flow |  | 721 | 24:00
| HVDC EvPeak Flow |  | 715 | 19:00
| Load factor L.F |  | 82.78%

## P1
POWER GRID COMPANY OF BANGLADESH LTD.
|  |  | NATIONAL LOAD DESPATCH CENTER |  |  |  |  | QF-LDC-08
|  |  | DAILY REPORT |  |  |  |  | Page -1
[6 empty] | Reporting Date : | 2022-01-20
Till now the maximum generation is : - |  |  | 13792 | 20:00 | Hrs on | 2021-04-27
The Summary of Yesterday's |  | 2022-01-19 | Generation & Demand |  | Today's Actual Min Gen. & Probable Gen. & Demand
Day Peak Generation : |  | 8575 | MW Hour : | 12:00 | Min. Gen. at | 5:00 | 6237 | MW
Evening Peak Generation : |  | 9853 | MW Hour : | 19:00 | Available Max Generation : |  | 12255 | MW
E.P. Demand (at gen end) : |  | 9853 | MW Hour : | 19:00 | Max Demand (Evening) : |  | 10000 | MW
Maximum Generation : |  | 9853 | MW Hour : | 19:00 | Reserve(Generation end) |  | 2255 | MW
Total Gen. (MKWH) : |  | 195.7532 | System Load Factor : | 82.78% | Load Shed : |  | 0 | MW
EXPORT / IMPORT THROUGH EAST-WEST INTERCONNECTOR
Export from East grid to West grid :- Maximum |  |  | -214 | MW at | 18:30 | Energy |  | MKWHR.
Import from West grid to East grid :- Maximum |  |  | - | MW at | - | Energy | - | MKWHR.
| Water Level of Kaptai Lake at 6:00 A M on |  | 2022-01-20
Actual : | 95.57 | Ft.(MSL) , | Rule curve : | 99.39 | Ft.( MSL )
Gas Consumed : | Total = | 717.73 | MMCFD. | Oil Consumed (PDB) :
[6 empty] | HSD : |  | Liter
[6 empty] | FO : |  | Liter
Cost of the Consumed Fuel (PDB+Pvt) : |  | Gas : | 88049859.218
: |  | Coal : | 63396554 | Oil : | 531635450.96 | Total : | 683081864.178
Load Shedding & Other Information
Area | Yesterday |  |  |  | Today
|  |  | Estimated Demand (S/S end) |  | Estimated Shedding (S/S end) |  | Rates of Shedding
| MW |  | MW |  |  | MW | (On Estimated Demand)
Dhaka | 0 | 0:00 | 3644.7119 |  |  | 0 | 0%
Chittagong Area | 0 | 0:00 | 1237.2053 |  |  | 0 | 0%
Khulna Area | 0 | 0:00 | 1108.1032 |  |  | 0 | 0%
Rajshahi Area | 0 | 0:00 | 1001.1256 |  |  | 0 | 0%
Cumilla Area | 0 | 0:00 | 904.7795 |  |  | 0 | 0%
Mymensingh Area | 0 | 0:00 | 730.1195 |  |  | 0 | 0%
Sylhet Area | 0 | 0:00 | 411.0759 |  |  | 0 | 0%
Barisal Area | 0 | 0:00 | 188.061 |  |  | 0 | 0%
Rangpur Area | 0 | 0:00 | 563.0908 |  |  | 0 | 0%
Total | 0 |  | 9788.2727 |  |  | 0
Information of the Generating Units under shut down.
| Planned Shut- Down |  |  | Forced Shut- Down
|  |  |  | 1) Barapukuria ST: Unit-1,2 |  | 10) Meghnaghat Summit 305 MW CCPP
|  |  |  | 2) Ghorasal-3,5,7 |  | 11) Chandpur CCPP 150 MW
3) Ashuganj-4,
4) Baghabari-71 MW & 100 MW
5) Shajibazar 330 MW GT-2
6) Raozan unit- 1,2
7) Sirajganj Unit 1 & 2
8) Summit Bibiyana-3
9) Haripur 412 MW EGCB
Additional Information of Machines, lines, Interruption / Forced Load shed etc.
a) Sikalbaha-Juldah 132 kV Ckt was under shut down from 08:10 to 14:50 for A/M.
b) Ishurdi-Bheramara 132 kV Ckt-2 was under shut down from 08:19 to 16:11 for A/M.
c) Dhamrai 132/33 kV T2 transformer was under shut down from 08:20 to 16:51 for A/M.
d) Chowmuhoni-Feni 132 kV Ckt-1 was under shut down from 08:55 to 17:26 for A/M.
e) Rampura-Mothered 132 kV Ckt-1 was under shut down from 09:00 to 20:40 for A/M.
f) Aminbazar-Meghnaghat 230 kV Ckt-1 was under shut down from 10:26 to 20:05 for A/M.
g) Ullon-Haripur 132 kV Ckt was under shut down from 09:25 to 16:53 for A/M.
h) Naogaon 132/33 T-3 transformers was under shut down from 09:55 to 10:54 for red hot maintenance.
i) Bhaluka 132/33 kV T2 transformer was under shut down from 09:12 to 17:13 for A/M.
j) Ashuganj-B.Baria 132 kV Ckt-2 was under shut down from 09:44 to 17:01 for A/M.
k) Chandraghona 132 bus -B was under shut down from 09:30 to 13:39 for A/M.
l) Fenchuganj-Sylhet 132 kV Ckt-1 was under shut down from 09:31 to 12:54 for A/M.
m) Mirpur-Uttara 3rd phase 132 kV Ckt was under shut down from 10:10 to 12:09 for C/M.
n) Savar 132/33 kV T2 transformer was under shut down from 08:59 to 16:28 for A/M.
o) Tongi-Kodda Summit 230 kV Ckt was under shut down from 10:35 to 14:55 for D/W.
p) Bhangura 132/33 kV T2 transformer was under shut down from 08:55 to 12:46 for A/M.
q) Mithapukur-Polashbari 132 kV Ckt-1 was under shut down from 09:19 to 13:49 for D/W.
r) Keraniganj 230/132 kV ATR-1 transformer was under shut down from 11:07 to 17:15 for D/W.
s) Barisal-Bhandaria 132 kV Ckt was under shut down from 08:03 to 17:12 for A/M.
t) Jhenaidah old- Jhenaidah new 132 kV Ckt-1 was under shut down from 08:53 to 14:25 for A/M.
u) Mirpur 132/33 kV T2 transformer was under shut down from 11:47 to 12:25 for C/M.
v) Mirpur 132/33 kV T2 transformer was under shut down from 11:47 to 12:25 for C/M.
w) Bhulta 132/33 kV T2 transformer was under shut down from 11:34 to 15:50 for PBS work.
x) Chandraghona-Kaptai 132 kV Ckt-1 was under shut down from 10:47 to 13:29 due to red hot maint at bus DS.
y)Aminbazar- Mirpur 132 kV Ckt-1 was under shut down from 13:44 to 14:25 for protection test.
z) After maintenance Netrokona 132/33 kV T2 transformer was switched on at 14:28.
aa) After maintenance Ullon-Dhanmondi 132 kV cable Ckt was switched on at 16:58.
ab) Kaliakoir-Dhamrai 132 kV Ckt-2 was under shut down since at 07:18(20-01-22) for A/M.
| Sub Divisional Engineer |  |  | Executive Engineer |  |  | Superintendent Engineer
| Network Operation Division |  |  | Network Operation Division |  |  | Load Despatch Circle

## P2
EVENING PEAK GENERATION AND DAY LONG ENERGY DATA OF POWER STATIONS
| Date : | 2022-01-19 | [5 empty] | Page -2
Sl. |  |  |  |  | Present | Peak | Energy
No. | Name of the Power Stations |  | Producer | Installed Capacity | Capacity | Hour | Generated | Remarks
Generation
|  |  |  | Unit No. X Capacity | MW | MW | KWH
1 | Ghorasal Repowered CCPP:Unit-3 (GT |  | PDB | 1*260 | 260 | 0 | 0 | Under maint.
2 | Ghorasal Repowered CCPP Unit-4 |  | PDB | 1*210 | 180 | 200 | 4777000
| Ghorasal TPP Unit-5 |  | PDB | 1*210 | 190 | 0 | 0 | Gas shortage
3 | Ghorasal 365 MW CCPP Unit-7 |  | PDB | 1*243+1*122 | 365 | 0 | 0 | Under maint.
| Ghorashal 78.5 MW PP(MAX) |  | QRPP | 2*40 | 0 | 0 | 0 | Contract Expired
4 | Ghorashal 108MW PP (Regent) |  | IPP | 34*3.35 | 108 | 0 | 0 | Gas shortage
5 | Haripur GTPP |  | SBU, PDB | 2*32 | 20 | 0 | 0 | Under maint.
6 | Haripur 412 MW CCPP |  | EGCB | 1*273+1*139 | 412 | 0 | 0 | Gas shortage
7 | Haripur 360MW CCPP(HPL) |  | IPP | 1*235+1*125 | 360 | 141 | 3586000 | Gas shortage
8 | Meghnaghat 450 MW CCPP(MPL) |  | IPP | 2*150+1*150 | 450 | 170 | 4099000 | Gas shortage
9 | Meghnaghat 100 MW(IEL) |  | QRPP | 12*8.9 | 0 | 0 | 0 | Contract Expired
10 | Meghnaghat CCPP(Summit) |  | IPP | 2*110+1*110 | 335 | 0 | 0 | Gas shortage
11 | Madanganj 102 PP(Summit) |  | QRPP | 6*17 | 0 | 0 | 0 | Contract Expired
12 | Madanganj-55 MW PP(Summit) |  | (IPP) | 3*17.08+1*11.3 | 55 | 40 | 740825 | Engine problem
13 | Keraniganj 100 MW PP (Powerpac) |  | QRPP | 8*13.45 | 100 | 58 | 701349 | Engine problem
14 | Narshingdi 22 MW PP (Doreen) |  | SIPP, REB | 8*2.90 | 22 | 16 | 348696
15 | 210 MW Siddhirgonj TPP |  | PDB | 1*210 | 115 | 0 | 0 | Under maint.
16 | Siddhirgonj 2*120 MW GTPP |  | EGCB | 2*105 | 210 | 0 | 0 | Gas shortage
17 | Siddhirganj 100 PP(Dutch Bangla) |  | QRPP | 12*8.9 | 0 | 0 | 0 | Contract Expired
18 | Siddhirganj 335 MW CCPP |  | EGCB | 1*217+118 | 335 | 0 | 0 | Gas shortage
19 | Gagnagar 102 MW PP (Digital Power) |  | IPP | 12*8.924 | 102 | 96 | 1705392
20 | Katpotti 52 MW PP (Sinha) |  | IPP | 7*7.9 | 51 | 42 | 728736
21 | Kamalaghat 54 MW PP(Banco Energy) |  | IPP | 3*18 | 54 | 35 | 869760 | Engine problem
22 | Kodda 150MW PP |  | BPDB-RPCL | 9*17.06 | 149 | 133 | 1546560
23 | Manikganj 55 MW PP (Northern) |  | IPP | 3*19.3 | 55 | 55 | 1314210
24 | Nababganj 55 MW PP (Southern power ) |  | IPP | 3*19.3 | 55 | 35 | 884104 | Engine problem
25 | Bosila 108MW PP(CLC) |  | IPP | 12*8.775+1*3.5 | 0 | 0 | 0
26 | Summit Power,(Madhabdi+Ashulia) |  | SIPP,REB | 3*3.67+4*8.73 | 80 | 25 | 721680 | Engine problem
27 | Maona 33 MW PP(Summit) |  | SIPP,REB | 4*8.73 | 33 | 30 | 762500
28 | Rupganj 33 MW PP(Summit) |  | SIPP,REB | 4*8.73 | 33 | 24 | 495900 | Engine problem
29 | Gazipur 52 MW PP |  | RPCL | 6*8.9 | 52 | 42 | 653280
30 | Tongi 80 MW GTPP |  | PDB | 1* 105 | 105 | 0 | 0 | Machine problem
31 | Kodda 300 MW PP Unit-2 (Summit) |  | IPP | 18*17.076 | 300 | 300 | 5590252
32 | Keranigonj 300 MW PP (APR) |  | IPP | 256*1.4 | 300 | 270 | 894024
33 | Bramhangoan 100 MW PP (Aggreko) |  | IPP | 100 | 100 | 100 | 605463
34 | Aurahati 100MW PP (Aggreko) |  | IPP | 0.85*23+0.95*91 | 100 | 98 | 518350
35 | Kodda 149 MW PP Unit-1 (Summit) |  | IPP | 149 | 149 | 149 | 2136096
36 | Gazipur 100 MW PP |  | RPCL | 100 MW | 105 | 105 | 2325600
37 | Meghnaghat 104 MW PP (OPCL) |  | IPP | 18.5*6 | 104 | 104 | 2388480
38 | Manikgonj 162MW PP(MPGL) |  | IPP | 9*18 | 162 | 162 | 3608640
39 | Spectra Solar Plant Ltd. |  | IPP | 35 | 35 | 0 | 172450
| Kanchan Purbachal Power Generation Ltd. |  | IPP | 55 | 55 | 55 | 1115640
| Dhaka area Total |  |  |  | 5696 | 2485 | 43289987
40 | Chattogram TPP-1 |  | PDB | 1*210 | 180 | 0 | 0 | Gas shortage
| Chattogram TPP-2 |  | PDB | 1*210 | 180 | 0 | 0 | Gas shortage
41 | Raozan 25 MW PP |  | IPP | 3*8.9 | 25 | 17 | 233470 | Engine problem
42 | Teknaf 20MW PP (Solartech) |  | Teknaf Solartech Energy Ltd. | 20 | 20 | 0 | 121095
43 | Patenga 50MW PP (Baraka) |  | IPP | 8*6.98 | 50 | 50 | 804000
44 | Kaptai Hydro: Unit-1,2,3,4, 5 |  | PDB | 2*40+3*50 | 230 | 76 | 1826400 | Low water level
45 | Sikalbaha 225MW |  | PDB | 1*150+1*175 | 225 | 0 | 0 | Under maint.
46 | Sikalbaha Peaking GT |  | PDB | 1*150 | 150 | 0 | 0 | Under maint.
47 | Sikalbaha 105 MW PP (Baraka Sikalbaha) |  | IPP | 105 MW | 105 | 101 | 1391709
48 | Hathazari 100 MW peaking PP |  | PDB | 11*8.9 | 98 | 0 | 0 | Under S/D
49 | Dohazari -Kalaish 100 MW Peaking |  | PDB | 6*17 | 102 | 51 | 164077 | Fuel shortage
50 | Juldah 100 MW Unit-1 (Acorn) |  | QRPP | 8*13.45 | 100 | 30 | 609480
51 | Juldah 100 MW PP Unit-3 (Acorn) |  | IPP | 0 | 100 | 90 | 2077440 | Engine problem
52 | Barabkunda 22 MW PP (Regent) |  | SIPP, PDB | 8*2.90 | 22 | 17 | 378720
* | Malancha, Ctg. EPZ (United) |  |  | 5*8.73+3*9.34 | 0 | 2 | 501120
53 | Chattogram 108 MW PP (ECPV) |  | IPP | 16*7 | 108 | 87 | 1944000 | Engine problem
54 | Kaptai 7 MW Solar PP |  | PDB | 7.4 MW | 7 | 0 | 25561
55 | Anwara 300 MW PP (United) |  | IPP | 300 MW | 300 | 115 | 2544218 | High Voltage
56 | Jodiac Power |  | IPP | 3*18.55+1*3.6 | 54 | 54 | 1361457
57 | Karnaphuli Power Ltd. |  | IPP | 110 | 110 | 110 | 1966280
58 | Juldah unit-2 (Acorn) |  | IPP | 8*13.6 | 100 | 100 | 1773120
59 | Anlima Energy Ltd. |  | IPP | 6*21.2 | 116 | 116 | 2468945
| Chattogram area Total |  |  |  | 2382 | 1016 | 20191092
60 | Ashuganj TPP Unit- 3 |  | APSCL | 1*150 | 0 | 0 | 0 | Contract Expired
| Ashuganj TPP Unit- 4 |  | APSCL | 1*150 | 129 | 0 | 0 | Gas shortage
| Ashuganj TPP Unit- 5 |  | APSCL | 1*150 | 134 | 80 | 1923456 | Gas shortage
61 | Ashuganj 225 MW CCPP |  | APSCL | 1*142+1*75 | 221 | 144 | 3883000 | #REF!
62 | Ashuganj 450 MW CCPP(North) |  | APSCL | 1*360 | 360 | 140 | 3611300 | Gas shortage
63 | Ashuganj 450 MW CCPP(South) |  | APSCL | 1*360 | 360 | 300 | 7249000 | FGMO
64 | Ashuganj 50 MW PP |  | APSCL | 14*3.968 | 45 | 5 | 148392 | Gas shortage
65 | Ashuganj 55 MW PP (Precision) |  | RPP | 15*4 | 55 | 5 | 142560 | Gas shortage
66 | Ashuganj 195MW PP (APSCL-United) |  | IPP | 20*9.73+1*16 | 195 | 8 | 100363
67 | Ashuganj 51 MW PP (Midland) |  | IPP | 6*9.34 | 51 | 51 | 1200704
68 | Ashuganj 150MW PP (Midland) |  | IPP | 23*7.015 | 150 | 142 | 3173163 | Engine problem
69 | Titas 50 MW Peaking PP |  | PDB | 6*8.92 | 52 | 50 | 514480
70 | Chandpur 150 MW CCPP |  | PDB | 1*106+1*57 | 163 | 0 | 0 | Under maint.
71 | Chandpur 200MW (Desh energy) |  | IPP | 0 | 200 | 26 | 213600 | High Voltage
72 | Feni 22MW PP (Doreen) |  | SIPP, PDB | 8*2.90 | 22 | 21 | 502992
73 | Feni 11 MW PP (Doreen) |  | SIPP, REB | 4*2.90 | 11 | 11 | 227700
** | Impoprt (Tripura) |  | Imported power | 0 | 160 | 102 | 1974720
74 | Jangalia 33MW PP (Summit) |  | SIPP, PDB | 4*8.73 | 33 | 14 | 486700 | Engine problem
75 | Jangalia 52 MW PP (Lakdanavi) |  | IPP | 6*8.92 | 52 | 34 | 384418 | High Voltage
76 | Cumilla 25 MW PP (Summit) |  | SIPP, PDB | 3*3.67+2*6.97 | 25 | 9 | 237520 | Engine problem
77 | Daudkandi 200 MW PP (B.Trac) |  | IPP | 154*1.4 | 200 | 170 | 246336
78 | Feni Lanka Power |  | IPP | 7*18.415+1*9.78 | 114 | 34 | 132240 | High Voltage
79 | Chowmuhani 113 MW |  | IPP | 12*9.78+2*3.1 | 113 | 115 | 1630440
80 | Bhairob 54.5 MW |  | IPP | 3*18.2 | 54 | 17 | 439560 | 33 kV feeder O/L
| Chandpur 115(Doreen) |  | IPP | 115 | 0 | 0 | 3840 | On test
| Cumilla Area Total |  |  |  | 2899 | 1478 | 28426484
81 | RPCL 210MW CCPP |  | IPP | 4*35+1*70 | 202 | 50 | 1074240 | Gas shortage
82 | Tangail 22 MW PP (Doreen) |  | SIPP, PDB | 8*2.90 | 22 | 22 | 501120
83 | Jamalpur 95 MW PP(Powerpac) |  | IPP | 12*8.924 | 8 | 0 | 0 | Under maint.
84 | Sarishabari 3 MW Solar Plant |  | IPP | 1*3 | 3 | 0 | 8600
85 | Mymensingh 200 MW PP (United) |  | IPP | 200 | 200 | 191 | 4176000
86 | Jamalpur 115 MW PP (United) |  | IPP | 115 MW | 115 | 99 | 1849200
87 | Sutiakhali 50 MW Solar PP |  | IPP | 50 | 50 | 0 | 249050
88 | Tangail Palli Power Gen 22 MW |  | IPP | 4*6.7 | 22 | 22 | 532800
| Mymensingh Area Total |  |  |  | 622 | 384 | 8391010
89 | Fenchugonj CCPP Phase-1 |  | PDB | 2*32+1*33 | 70 | 43 | 1009000 | Machine problem
90 | Fenchugonj CCPP Phase-2 |  | PDB | 2*35+1*35 | 90 | 30 | 624600 | Machine problem
91 | Kushiara 163 MW CCPP (KP) |  | IPP | 1*109+1*54 | 163 | 130 | 3108763 | Frequency control
92 | Shajibazar 330 MW CCPP |  | PDB | 3*110 | 330 | 155 | 3788000 | Gas shortage
93 | Fenchugonj 51 MW PP (Barakatullah) |  | RPP | 19*2.90 | 51 | 51 | 1188000
| Fenchuganj 44MW (Energyprima) |  | RPP | 12*3.3+5*2 | 0 | 0 | 0 | Contract Expired
94 | Hobiganj 11MW PP Cofidence-E |  | SIPP, REB | 4*2.90 | 11 | 11 | 210240
95 | Shahjibazar GTPP Unit- 8 & 9 |  | PDB | 2*35 | 66 | 69 | 1426656
96 | Shahjibazar 86MW PP (Shahjibazar) |  | RPP | 32*2.90 | 86 | 78 | 1853760
97 | Shahjibazar 100 MW GTPP |  | PDB | 1*100 | 100 | 0 | 0 | Machine problem
98 | Sylhet 225 MW CCPP |  | PDB | 1*142+1*89 | 231 | 121 | 2897730 | Machine problem
99 | Sylhet 20 MW GTPP |  | PDB | 1*20 | 20 | 18 | 271000
| Sylhet 50MW PP (EPL) |  | RPP | 27*2 | 0 | 0 | 0 | Contract Expired
100 | Shahjahanulla 25 MW PP |  | SIPP, REB | 3*9.34 | 25 | 24 | 530112
101 | Bibiana-II 341 MW CCPP (Summit) |  | IPP | 1*222+1*119 | 341 | 300 | 7135500 | FGMO
102 | Bibiyana-III 400 MW CCPP |  | PDB | 400 MW | 400 | 0 | 0 | Under maint.
103 | Sylhet 10MW PP (Desh) |  | RPP | 6*1.95 | 10 | 10 | 235440
104 | Bibiyana South 400 MW |  | PDB | 400 MW | 383 | 401 | 9270400
| Sylhet Area Total |  |  |  | 2377 | 1441 | 33549201
105 | Bheramara GTPP Unit-3 |  | PDB | 1*20 | 16 | 0 | 0 | Reserve.
** | Bheramara (HVDC ) |  | Imported power | 2*500 | 1000 | 715 | 16757090
106 | Khulna 115 PP MW (KPCL-2) |  | QRPP | 7*17 | 0 | 0 | 0 | Contract Expired
107 | Faridpur 50 MW Peaking PP |  | PDB | 8*6.89 | 54 | 27 | 237120 | Engine problem
108 | Khulna 225 MW CCPP |  | NWPGCL | 1*150+1*75 | 230 | 0 | 0 | Reserve.
109 | Gopalganj 100 MW Peaking PP |  | PDB | 16*6.98 | 109 | 0 | 13568 | Reserve.
110 | Bheramara 410 MW CCPP |  | NWPGCL | 1*278+1*132 | 410 | 0 | 0 | Gas shortage
| Noapara 40 MW PP (Khanjahan Ali) |  | QRPP | 5*8.5 | 0 | 0 | 0 | Contract Expired
111 | Noapara 100 MW PP (Bangla Trac) |  | IPP | 70*1.4 | 100 | 94 | 168000
112 | Rupsha 105 MW PP (Orion rupsha) |  | IPP | 6*18.445 | 105 | 105 | 1639200
113 | Madhumati 100 MW PP |  | NWPGCL | 100 MW | 105 | 0 | 0 | Line O/L
| Mongla Orion 100 MW Solar PP |  | IPP | 100 | 100 | 0 | 469440 | On test
| Khulna Area Total |  |  |  | 2229 | 941 | 19284418
114 | Barisal 110 MW PP (Summit ) |  | IPP | 7*17.076 | 110 | 0 | 0 | High Voltage
115 | Bhola 33 MW PP (Venture) |  | RPP | 1*34.50 | 33 | 22 | 424200 | Engine problem
116 | Bhola 225 MW CCPP |  | PDB | 2*63+1*68 | 194 | 90 | 2182996 | Machine problem
117 | Bhola 95 MW PP (Aggreko) |  | QRPP | 96*1.10 | 95 | 11 | 343302 | Gas shortage
118 | Payra 1320 MW |  | BCPCL | 2*622 | 1244 | 410 | 8477400 | Line O/L
119 | Bhola Nutan Biddut BD LTD |  | IPP | 220 | 220 | 220 | 4872027
120 | United Payra Power Ltd. |  | IPP | 8*18.5+1*9.5 | 150 | 0 | 0 | Line O/L
| Barisal Area Total |  |  |  | 2046 | 753 | 16299925
121 | Baghabari 71 MW GTPP |  | PDB | 1*71 | 71 | 0 | 0 | Gas shortage
| Baghabari 100 MW GTPP |  | PDB | 1*100 | 100 | 0 | 0 | Gas shortage
122 | Baghabari 50 MW Peaking PP |  | PDB | 6*8.9 | 52 | 50 | 673975
123 | Bera 70 MW Peaking PP |  | PDB | 9*8.29 | 71 | 51 | 567147 | Engine problem
124 | Amnura 50 MW PP(Sinha) |  | QRPP | 7*7.79 | 50 | 0 | 0 | Contact expired
125 | Katakhali 50 MW PP (Northern) |  | QRPP | 6*8.9 | 50 | 0 | 0 | Fuel shortage
126 | Katakhali 50 MW Peaking PP |  | PDB | 6*8.7 | 50 | 32 | 304433 | Engine problem
127 | Sirajgonj Unit-1 225MW |  | NWPGCL | 1*150+1*75 | 210 | 0 | 0 | Gas shortage
128 | Sirajgonj Unit-2 225MW |  | NWPGCL | 1*150+1*75 | 220 | 0 | 0 | Gas shortage
129 | Sirajgonj Unit-3 225MW |  | NWPGCL | 1*141 | 220 | 125 | 3235382 | Gas shortage
130 | Sirajgonj 400 MW CCPP Unit-4 |  | SNWPGCL | 1*282+1*132 | 414 | 236 | 6908363 | Gas shortage
131 | Santahar 50 MW Peaking PP |  | PDB | 6*8.7 | 50 | 0 | 0 | Under maint.
132 | Bogra 22 MW PP (GBB) |  | RPP | 6*4 | 22 | 22 | 467040
133 | Bogura 20 MW PP (Energyprima) |  | RPP | 5*3.3+5*2 | 0 | 0 | 0 | Contract Expired
134 | Ullapara 11 MW PP (Summit) |  | SIPP, REB | 4*2.90 | 11 | 8 | 179694 | Engine problem
135 | Natore 52 MW PP (Rajlanka) |  | IPP | 6*8.92 | 52 | 52 | 1120252
136 | Chapainawabganj 100 MW Peaking PP |  | PDB | 12*8.924 | 104 | 100 | 989936
137 | Baghabari 200 MW PP (Paramount) |  | IPP | 200 MW | 200 | 140 | 275958 | Low Demand
138 | Bagura 113 MW PP (Confidence)-2 |  | IPP | 113 MW | 113 | 113 | 2137728
139 | Confidence Power Bogura Unit-1 113 MW |  | IPP | 6*18.55 | 113 | 113 | 2080896
140 | Sirajgonj 6.55 MW Solar |  | NWPGCL | 1*6 | 6 | 0 | 20400
| Rajshahi Area Total |  |  |  | 2179 | 1042 | 18961204
141 | Barapukuria TPP Unit-1 |  | PDB | 1*125 | 85 | 0 | 0 | Under maint.
| Barapukuria TPP Unit-2 |  | PDB | 1*125 | 85 | 0 | 0 | Under maint.
142 | Barapukuria 275 MW TPP Unit-3 |  | PDB | 1*275 | 274 | 200 | 4830400 | Coal shortage
143 | Rangpur 20 MW GTPP |  | PDB | 1*20 | 20 | 0 | 0
144 | Saidpur 20 MW GTPP |  | PDB | 1*20 | 20 | 0 | 0
145 | Rangpur 113 MW PP (Confidence) |  | IPP | 113 MW | 113 | 113 | 2460912
146 | Sympa Solar Power 8MW |  | IPP | 8 MW | 8 | 0 | 29806
| Energypac Power Venture Thakurgaon Ltd. |  | IPP | 115 | 0 | 0 | 38784 | On test
| Rangpur Area Total |  |  |  | 605 | 313 | 7359902
| Total |  |  |  | 21035 | 9853 | 195753223
| Eastern Grid Total |  |  |  | 13976 | 6804 | 133847774
| Western Grid Total |  |  |  | 7059 | 3049 | 61905449
| National Grid Total |  |  |  | 21035 | 9853 | 195753223
*Data collected from respective power station over telephone.
Executive Engineer
Network Operation Division
Page- 3

## P3
POWER GRID COMPANY OF BANGLADESH LTD.
NATIONAL LOAD DESPATCH CENTER
MAXIMUM LOAD SERVED BY DIFFERENT GRID SUB-STATIONS
QF-LDC-09
Date: | 2022-01-19
(a) ENTIRE EASTERN GRID : |  | 6614 | MW | (b) ENTIRE WESTERN GRID : |  | 3026 | MW
i) Dhaka area |  | 3568 | MW | i) Khulna area |  | 1109 | MW
ii) Chittagong area |  | 1058 | MW | ii) Rajshahi area |  | 1013 | MW
iii) Comilla area |  | 778 | MW | iii) Barisal area |  | 243 | MW
iv) Mymensingh area |  | 875 | MW | iv) Rangpur area |  | 661 | MW
v) Sylhet area |  | 335 | MW
| SYSTEM TOTAL DEMAND ( a + b ) = |  | 9640 | MW
MAXIMUM LOAD SERVED BY DIFFERENT SUB-STATIONS
Sub-station | Load (MW) | Hour | Sub-station | Load (MW) | Hour | Sub-station | Load (MW) | Hour
Siddhirganj | 96 | 18:00 | Tangail | 153 | 19:00 | Noapara | 37 | 18:30
Munsiganj | 60 | 20:00 | Mymensing | 177 | 18:00 | Jessore | 82 | 18:30
Sonargaon | 69 | 9:00 | Kishoreganj | 104 | 19:00 | Benapol | 42 | 8:00
Shyampur | 180 | 10:00 | Netrokona | 124 | 18:30 | Jhenida(Old) | 85 | 18:30
Bhulta | 200 | 20:00 | Jamalpur | 119 | 18:30 | Bottail | 98 | 18:30
Madanganj | 35 | 18:00 | Sherpur | 126 | 18:30 | G.K Project | 37 | 18:30
Shitalakhya | 87 | 12:00 | Srimongal | 22 | 18:00 | Faridpur | 100 | 19:00
Rahim steel | 25 | 13:00 | Shahjibazar | 83 | 20:00 | Rajbari | 40 | 18:30
Matuail | 50 | 9:00 | Fenchuganj | 28 | 17:00 | Madaripur | 61 | 20:00
Ghorasal | 66 | 11:00 | Kulawara | 28 | 18:30 | Sariatpur | 42 | 19:30
Narsingdi | 131 | 21:00 | Sylhet | 89 | 18:00 | Gopalganj | 67 | 19:00
Haripur (SBU) | 102 | 21:00 | Chatak | 18 | 18:30 | Bagerhat | 72 | 18:30
Sreenagar | 26 | 20:00 | Sunamganj | 32 | 19:30 | Mongla | 36 | 18:00
Ullon | 37 | 14:00 | Biani Bazar | 41 | 18:00 | Satkhira | 76 | 18:30
Hasnabad | 57 | 13:00 | Comilla (S) | 108 | 18:00 | Gallamari | 47 | 13:00
Magbazar | 67 | 15:00 | Comilla(N) | 92 | 20:00 | Magura | 42 | 18:30
Maniknagar | 84 | 19:00 | Chandpur | 52 | 19:30 | Norail | 37 | 18:30
Bangabhaban | 6 | 10:00 | Feni | 80 | 18:00 | Chuadanga | 68 | 18:30
Motijheel | 18 | 13:00 | Chowmuhani | 130 | 18:30 | Barisal(N) | 28 | 20:00
Narinda | 33.7 | 20:00 | Ashuganj | 23 | 18:00 | Barisal (S) | 76 | 13:00
Kazla | 48 | 19:30 | Daudkandi | 97 | 19:30 | Patuakhali | 76 | 21:00
Dhanmondi | 127 | 13:00 | B.Baria | 100 | 18:30 | Bhandaria | 38 | 20:00
Lalbag | 74 | 12:00 | Ramganj | 52 | 18:00 | Borguna | 12 | 19:30
Madartek | 40 | 21:00 | Chaddagram | 33 | 18:00 | Borhan Uddin | 28 | 20:00
Dhaka University | 22 | 14:00 | PHP | 7 | 6:00 | Ishurdi | 47 | 18:30
Aftabnagar | 18 | 13:00 | Kochua | 26 | 21:00 | Ruppur Paromanobik | 3 | 9:00
Fatullah | 53 | 12:00 | Madunaghat | 34 | 18:00 | Natore | 92 | 18:30
Nawabganj | 31 | 20:00 | Hathazari | 68 | 19:00 | Bogra | 109 | 18:30
Keraniganj | 50 | 13:00 | Khulshi | 157 | 13:00 | Noagaon | 97 | 19:00
Banani | 39 | 13:00 | Halishahar | 61 | 11:00 | Rajshahi | 88 | 18:30
Mirpur | 80 | 18:00 | Baraulia | 141 | 9:00 | Rajshahi New | 31 | 20:00
Kalyanpur | 63 | 13:00 | Sikalbaha | 19 | 18:30 | C.Nawabganj | 50 | 19:00
Gulshan | 66 | 13:00 | Dohazari | 66 | 19:00 | Amnura | 48 | 18:30
Uttara | 41 | 14:00 | Cox'sbazar | 66 | 18:00 | Pabna | 70 | 18:30
Uttara New | 21 | 18:30 | Chandraghona | 20 | 18:00 | Shahjadpur | 78 | 18:00
Kamrangirchar | 134 | 12:00 | Kaptai | 3.2 | 18:00 | Serajganj | 75 | 19:00
Savar | 131 | 12:00 | A. Khaer Stl. | 7 | 2:00 | Niyamatpur | 76 | 9:00
Bhasantec | 85 | 13:00 | Bakulia | 86 | 18:30 | Joypurhat | 50 | 18:30
Agargaon | 45 | 13:00 | Julda | 24 | 9:00 | Sherpur(Bogura) | 52 | 18:30
Satmosjid | 71 | 13:00 | TK chemical | 22.4 | 18:00 | Mohastangor | 44 | 18:30
Old Tongi | 95 | 19:30 | Modern Steel | 0 | 1:00 | Bhangura | 20 | 18:30
Kabirpur | 228 | 15:00 | Shahmirpur | 33.4 | 18:00 | Rangpur | 96 | 18:30
Bashundara | 100 | 13:00 | Khagrachhari | 22 | 20:00 | Lalmonirhat | 32 | 18:30
Manikgong | 82 | 20:00 | Matarbari | 30 | 18:00 | Saidpur | 88 | 18:30
Joydevpur | 134 | 19:30 | Baroiar Hat | 32 | 18:30 | Purbasadipur | 94 | 18:30
New Tongi | 68 | 10:00 | Rangamati | 10 | 18:00 | Thakurgaon | 68 | 18:30
Kodda | 188 | 14:00 | Abul Khair 230 | 128 | 12:00 | Palashbari | 98 | 18:30
Dhamrai | 45 | 9:00 | BSRM | 162 | 15:00 | Barapukuria | 46 | 19:00
Rajendrapur | 98 | 18:30 | GPH Ispat | 96 | 19:30 | Panchagar | 43 | 18:30
Purbachal | 52 | 20:00 | Agrabad | 56 | 18:00 | Joldhaka | 49 | 18:30
Tongi Millgate | 50 | 12:00 | Goalpara | 16 | 13:00 | Kurigram | 49 | 18:30
Valuka | 86 | 18:00 | Central S/S | 63 | 13:00 | Mithapukur | 33 | 18:00

## Voltage
e
MAXIMUM & MINIMUM VOLTAGES OF DIFFERENT GRID SUB-STATIONS:
| Date: | 2022-01-19 | [7 empty] | QF-LDC-10
| Sub-Station | Max Voltage | Hour | Min | Hour | Sub-Station | Maxm | Hour | Min | Hour
|  |  |  | Voltage |  |  | Voltage |  | Voltage
| 400 KV | KV | Hour | KV |  |  | KV |  | KV
| Bibiyana | 421 | 24:00 | 414 | 12:00 | Kaliakoir | 416 | 0.70833 | 405 | 0.45833
| Bheramara | 407 | 22:00 | 395 | 17:00 | Bhulta | 418 | 24:00 | 406 | 0.41667
| Ashuganj(N) | 415 | 7:00 | 403 | 11:00 | Gopalganj | 419 | 0.625 | 406 | 0.77083
| Payra | 418 | 8:00 | 411 | 1:00
| 230 KV | KV |  | KV |  | 230 KV | KV |  | KV
| Ghorasal | 245 | 1:00 | 242 | 9:00 | Hathazari | 243 | 9:00 | 236 | 11:00
| Ishurdi | 246 | 24:00 | 234 | 9:00 | Megnaghat | 245 | 2:00 | 242 | 24:00
| Ashuganj | 251 | 1:00 | 245 | 11:00 | Fenchuganj | 243 | 1:00 | 238 | 11:00
| Serajganj | 243 | 24:00 | 237 | 8:00 | Siddhirganj | 241 | 3:00 | 234 | 16:00
| Baghabari | 243 | 24:00 | 235 | 9:00 | Maniknagar | 241 | 3:00 | 234 | 11:00
| Barapukuria | 237 | 24:00 | 227 | 18:30 | Agargaon | 243 | 3:00 | 235 | 11:00
| Bogra | 241 | 24:00 | 232 | 9:00 | Barisal | 246 | 20:00 | 240 | 19:30
| Rajshahi | 242 | 1:00 | 232 | 11:00 | Bhola 225 MW | 249 | 3:00 | 244 | 19:30
| Khulna South | 248 | 4:00 | 232 | 11:00 | AKSML | 243 | 20:00 | 235 | 10:00
| Rampura | 241 | 2:00 | 232 | 16:00 | BSRM | 243 | 8:00 | 235 | 11:00
| Haripur | 241 | 4:00 | 233 | 10:00 | Bibiyana | 238 | 1:00 | 235 | 11:00
| Hasnabad | 243 | 19:00 | 233 | 17:00 | Bhulta | 242 | 8:00 | 234 | 10:00
| Shyampur | 242 | 8:00 | 234 | 11:00 | Ashuganj (S) | 246 | 1:00 | 241 | 11:00
| Aminbazar | 246 | 1:00 | 237 | 2:00 | Kaliakoir | 243 | 3:00 | 235 | 11:00
| Tongi | 241 | 7:00 | 235 | 11:00 | GPH | 244 | 18:30 | 235 | 11:00
| Comilla (N) | 242 | 8:00 | 235 | 11:00 | Jhenaidah | 243 | 3:00 | 230 | 19:30
| 132 kV | KV |  | KV |  | 132 kV | KV |  | KV
| Siddhirganj | 138 | 6:00 | 132 | 11:00 | Kachua | 144 | 0.79167 | 139 | 0.45833
| Munsiganj | 141 | 8:00 | 136 | 3:00 | Madanhat | 143 | 0.20833 | 137 | 0.41667
| Sonargaon | 138 | 18:00 | 135 | 10:00 | Hathazari | 143 | 0.375 | 138 | 0.45833
| Shyampur | 136 | 20:00 | 129 | 11:00 | Khulshi | 142 | 0.91667 | 135 | 0.45833
| Bhulta | 132 | 1:00 | 128 | 11:00 | Halishahar | 142 | 0.75 | 136 | 0.66667
| Madanganj | 140 | 20:00 | 136 | 11:00 | Baraulia | 143 | 0.83333 | 137 | 0.45833
| Shitalakhya | 141 | 8:00 | 134 | 11:00 | Sikalbaha | 143 | 0.77083 | 139 | 0.041667
| Rahim steal | 138 | 2:00 | 134 | 10:00 | Dohazari | 140 | 0.77083 | 134 | 0.66667
| Matuail | 138 | 6:00 | 132 | 11:00 | Cox'sbazar | 131 | 0.375 | 122 | 0.79167
| Ghorasal | 144 | 1:00 | 142 | 9:00 | Chandraghona | 143 | 0.375 | 139 | 0.20833
| Narsinghdi | 137 | 5:00 | 131 | 11:00 | Kaptai | 142 | 0.041667 | 140 | 0.29167
| Haripur (SBU) | 138 | 20:00 | 133 | 11:00 | A. Khaer Stl. | 142 | 0.79167 | 135 | 0.66667
| Sreenagar | 139 | 19:00 | 133 | 11:00 | Bakulia | 142 | 0.77083 | 136 | 0.041667
| Ullon | 137 | 1:00 | 131 | 13:00 | Julda | 142 | 0.77083 | 137 | 0.41667
| Hasnabad | 141 | 8:00 | 135 | 16:00 | TK Chemical | 143 | 0.79167 | 136 | 0.66667
| Magbazar | 137 | 1:00 | 131 | 11:00 | Modern Steel | 142 | 0.375 | 136 | 0.66667
| Maniknagar | 137 | 8:00 | 132 | 11:00 | Shahmirpur | 143 | 0.70833 | 138 | 0.33333
| Bangabhaban | 137 | 8:00 | 132 | 11:00 | Khagrachhari | 142 | 0.83333 | 137 | 0.45833
| Motijheel | 137 | 8:00 | 132 | 11:00 | Matarbari | 132 | 0.125 | 126 | 0.66667
| Narinda | 137 | 8:00 | 132 | 11:00 | Baroiar Hat | 143 | 20:00 | 137 | 11:00
| Kazla | 136 | 1:00 | 131 | 12:00 | Rangamati | 143 | 20:00 | 135 | 11:00
| Dhanmondi | 138 | 0:00 | 133 | 12:00 | Agrabad | 142 | 9:00 | 135 | 0.45833
| Lalbag | 138 | 8:00 | 132 | 11:00 | Goalpara S/S | 140 | 1:00 | 134 | 0.33333
| Madartek | 137 | 3:00 | 131 | 11:00 | Khulna Central S/S | 139 | 23:00 | 131 | 0.5
| Dhaka University | 144 | 19:00 | 136 | 11:00 | Noapara | 140 | 5:00 | 132 | 0.375
| Aftabnagar | 137 | 0:00 | 131 | 11:00 | Jessore | 138 | 0.70833 | 129 | 0.54167
| Fatullah | 138 | 3:00 | 135 | 9:00 | Benapol | 139 | 3:00 | 130 | 0.33333
| Nawabganj | 139 | 5:00 | 132 | 11:00 | Jhenida(Old) | 140 | 0.041667 | 132 | 0.45833
| Keraniganj | 138 | 18:00 | 133 | 11:00 | Bottail | 139 | 0.041667 | 131 | 0.33333
| Banani | 138 | 0:00 | 132 | 11:00 | G.K Project | 142 | 0.125 | 135 | 0.45833
| Mirpur | 136 | 1:00 | 131 | 15:00 | Faridpur | 138 | 0.125 | 135 | 0.375
| Kalyanpur | 136 | 3:00 | 131 | 11:00 | Rajbari | 138 | 0.083333 | 133 | 0.375
| Gulshan | 136 | 1:00 | 132 | 10:00 | Madaripur | 144 | 3:00 | 139 | 0.875
| Uttara | 137 | 1:00 | 131 | 13:00 | Shariyatpur S/S | 144 | 0.70833 | 138 | 0.875
| Uttara New | 139 | 7:00 | 134 | 11:00 | Gopalganj | 144 | 17:00 | 138 | 0.77083
| Kamrangirchar | 139 | 20:00 | 134 | 12:00 | Bagerhat | 138 | 2:00 | 132 | 0.54167
| Savar | 137 | 1:00 | 131 | 12:00 | Mongla | 137 | 1:00 | 130 | 12:00
| Bhasantec | 135 | 3:00 | 130 | 11:00 | Satkhira | 142 | 0.58333 | 130 | 19:30
| Agargaon | 136 | 3:00 | 131 | 11:00 | Gallamari | 144 | 17:00 | 136 | 0.77083
| Satmosjid | 135 | 3:00 | 130 | 11:00 | Magura | 140 | 0.041667 | 132 | 0.33333
| Old Tongi | 140 | 1:00 | 136 | 15:00 | Narail | 139 | 4:00 | 131 | 0.375
| Kabirpur | 136 | 1:00 | 128 | 16:00 | Chuadanga | 138 | 1:00 | 126 | 0.33333
| Bashundara | 139 | 6:00 | 134 | 11:00 | Barisal(N) | 144 | 3:00 | 139 | 19:30
| Manikgong | 134 | 1:00 | 126 | 15:00 | Barisal (S) | 143 | 0.16667 | 139 | 0.83333
| Joydevpur | 143 | 4:00 | 139 | 11:00 | Patuakhali(S) | 143 | 0.25 | 136 | 0.77083
| New Tongi | 140 | 4:00 | 135 | 11:00 | Bhandaria | 144 | 0.25 | 132 | 0.5
| Kodda | 139 | 20:00 | 134 | 16:00 | Borguna | 144 | 16:00 | 138 | 19:30
| Dhamrai | 138 | 1:00 | 133 | 11:00 | Jhenaidah(New) | 140 | 2:00 | 132 | 13:00
| Rajendrapur | 138 | 7:00 | 134 | 5:00 | Ishurdi | 142 | 24:00 | 135 | 11:00
| Purbachal | 137 | 3:00 | 132 | 19:00 | Ruppur Paromanobik | 140 | 23:00 | 135 | 12:00
| Tongi Millgate | 139 | 20:00 | 134 | 11:00 | Natore | 142 | 24:00 | 134 | 9:00
| Valuka | 128 | 1:00 | 116 | 18:30 | Bogra | 142 | 2:00 | 135 | 15:00
| Tangail | 135 | 1:00 | 126 | 18:30 | Noagaon | 138 | 24:00 | 129 | 18:30
| Mymensing | 131 | 1:00 | 118 | 13:00 | Rajshahi | 140 | 24:00 | 132 | 11:00
| Kishorganj | 133 | 3:00 | 123 | 18:30 | Rajshahi New | 141 | 24:00 | 132 | 8:00
| Netrokona | 129 | 1:00 | 115 | 18:30 | C.Nawabganj | 139 | 24:00 | 129 | 9:00
| Jamalpur | 139 | 1:00 | 129 | 5:00 | Amnura | 140 | 24:00 | 129 | 11:00
| Sherpur | 135 | 12:00 | 127 | 18:00 | Pabna | 142 | 24:00 | 135 | 11:00
| Srimongal | 138 | 1:00 | 136 | 12:00 | Shahjadpur | 146 | 2:00 | 139 | 8:00
| Shahjibazar | 136 | 1:00 | 133 | 15:00 | Serajganj | 142 | 3¦:00 | 135 | 8:00
| Fenchuganj | 137 | 5:00 | 134 | 11:00 | Niyamatpur | 136 | 24:00 | 125 | 8:00
| Khulawara | 136 | 1:00 | 135 | 10:00 | Joypurhat | 139 | 4:00 | 129 | 9:00
| Sylhet | 135 | 1:00 | 132 | 18:00 | Sherpur(Bogura) | 142 | 3:00 | 135 | 9:00
| Chatak | 135 | 1:00 | 133 | 18:00 | Mohastangor | 142 | 24:00 | 133 | 18:30
| Sunamganj | 134 | 1:00 | 131 | 18:00 | Bangura | 143 | 3:00 | 137 | 9:00
| Biani Bazar | 135 | 1:00 | 132 | 18:00 | Rangpur | 137 | 17:00 | 124 | 18;30
| Comilla(s) | 130 | 23:00 | 123 | 10:00 | Lalmonirhat | 137 | 24:00 | 125 | 18;30
| Comilla(n) | 147 | 19:00 | 141 | 12:00 | Saidpur | 135 | 5:00 | 120 | 18;30
| Chandpur | 142 | 1:00 | 139 | 11:00 | Purbasadipur | 136 | 3:00 | 119 | 18:30
| Feni | 144 | 20:00 | 138 | 10:00 | Thakurgaon | 133 | 3:00 | 114 | 18:00
| Chowmuhani | 141 | 21:00 | 133 | 13:00 | Palashbari | 137 | 17:00 | 129 | 18:30
| Ashuganj | 140 | 7:00 | 136 | 15:00 | Barapukuria | 137 | 1904-01-02 | 127 | 0.77083
| Daudkandi | 144 | 19:00 | 136 | 11:00 | Panchagar | 136 | 0.125 | 116 | 0.77083
| B.Baria | 135 | 1:00 | 130 | 15:00 | Joldhaka | 135 | 0.16667 | 119 | 0.77083
| Ramganj | 142 | 19:00 | 133 | 11:00 | Kurigram | 136 | 0.083333 | 122 | 0.77083
| Chaddagram | 143 | 1:00 | 138 | 11:00 | Mithapukur | 140 | 3:00 | 129 | 18:00
| PHP | 143 | 19:00 | 136 | 11:00

## L-Curve
Date | 2022-01-19
.
TIME | E-W INT.(Export) | EAST GRID | WEST GRID | TOTAL |  |  | DAILY LOAD CURVE
0:00 | 256 | 5085 | 2589 | 7674 |  |  |  | QF-LDC-11
0:30 | 225 | 4899.5 | 2448.5 | 7348 | Date: | 2022-01-19
1:00 | 194 | 4714 | 2308 | 7022
1:30 | 198 | 4578.5 | 2267 | 6845.5
2:00 | 202 | 4443 | 2226 | 6669
2:30 | 207 | 4432 | 2205 | 6637 | [5 empty] | Gen. at Eve. Peak | 9853 | 9853 MW (19:00 )
3:00 | 212 | 4421 | 2184 | 6605 | [6 empty] | 19:00
3:30 | 249 | 4305 | 2143.5 | 6448.5 | [5 empty] | Gen. at Day Peak | 8575 | 8575 MW (12:00 )
4:00 | 286 | 4189 | 2103 | 6292 | [6 empty] | 12:00
4:30 | 251 | 4179 | 2098 | 6277 | [5 empty] | Highest Generation | 9853
5:00 | 216 | 4169 | 2093 | 6262 | [6 empty] | 19:00
5:30 | 163 | 4266 | 2079.5 | 6345.5
6:00 | 110 | 4363 | 2066 | 6429
6:30 | 71 | 4609.5 | 2136 | 6745.5
7:00 | 32 | 4856 | 2206 | 7062
7:30 | 86 | 5134.5 | 2324.5 | 7459
8:00 | 140 | 5413 | 2443 | 7856
8:30 | 110 | 5618.5 | 2488 | 8106.5
9:00 | 80 | 5824 | 2533 | 8357
9:30 | 110 | 5778.5 | 2535.5 | 8314
10:00 | 140 | 5733 | 2538 | 8271
10:30 | 164 | 5684.5 | 2542.5 | 8227
11:00 | 188 | 5636 | 2547 | 8183
11:30 | 139 | 5803.5 | 2575.5 | 8379
12:00 | 90 | 5971 | 2604 | 8575
12:30 | 59 | 6057 | 2630 | 8687
13:00 | 28 | 6143 | 2656 | 8799
13:30 | 97 | 5972.5 | 2622 | 8594.5
14:00 | 166 | 5802 | 2588 | 8390
14:30 | 231 | 5743 | 2555 | 8298
15:00 | 296 | 5684 | 2522 | 8206
15:30 | 274 | 5612.5 | 2469.5 | 8082
16:00 | 252 | 5541 | 2417 | 7958
16:30 | 256 | 5609 | 2433 | 8042
17:00 | 260 | 5677 | 2449 | 8126
17:30 | 179 | 6161.5 | 2615.5 | 8777
18:00 | 98 | 6646 | 2782 | 9428
18:30 | 131 | 6725 | 2915.5 | 9640.5
19:00 | 164 | 6804 | 3049 | 9853
19:30 | 162 | 6703 | 2974 | 9677
20:00 | 186 | 6697 | 2990 | 9687 |  |  |  | Executive Engineer
20:30 | 136 | 6593 | 2961.5 | 9554.5 |  |  |  | Network Operation Division
21:00 | 86 | 6489 | 2933 | 9422
21:30 | 126 | 6252.5 | 2917.5 | 9170
22:00 | 166 | 6016 | 2902 | 8918 |  |  |  |  | Page 6 of 7
22:30 | 176 | 5783.5 | 2789 | 8572.5
23:00 | 186 | 5551 | 2676 | 8227
23:30 | 221 | 5318 | 2632.5 | 7950.5
24:00 | 256 | 5085 | 2589 | 7674
9853 MW (19:00 )
8575 MW (12:00 )

## En-Curve
DAILY ENERGY CURVE
Date | 2022-01-19 |  | Energy |  | 195753223
[13 empty] | 2022-01-19 | [5 empty] | QF-LDC-12
TIME | GAS | HVDC | P.GEN(GAS). | P.GEN(HSD) | P.GEN(HFO). | COAL | HYDRO | G.GEN(HSD) | G.GEN(HFO) | TRIPURA | SOLAR | SHORTAGE
0:00 | 2235 | 721 | 1572 | 0 | 2335 | 550 | 76 | 0 | 102 | 83 | 0 | 0
0:30 | 2208.5 | 675 | 1550.5 | 0 | 2158.5 | 524.5 | 76 | 0 | 74.5 | 80.5 | 0 | 0 | Date: | 2022-01-19
1:00 | 2182 | 629 | 1529 | 0 | 1982 | 499 | 76 | 0 | 47 | 78 | 0 | 0
1:30 | 2182 | 625 | 1564 | 0 | 1793 | 489 | 76 | 0 | 38.5 | 78 | 0 | 0 | [8 empty] | Total Energy | 195.7532 | Total Energy Gen 195.753 MKWHr Energy Not Served 0.000 MKWHr Energy Requirement 195.753 MKWHr
2:00 | 2182 | 621 | 1599 | 0 | 1604 | 479 | 76 | 0 | 30 | 78 | 0 | 0 | [8 empty] | Energy not Served | 0
2:30 | 2190.5 | 621 | 1614.5 | 0 | 1549.5 | 479 | 76 | 0 | 30 | 76.5 | 0 | 0 | [8 empty] | Energy Requirement | 195.7532
3:00 | 2199 | 621 | 1630 | 0 | 1495 | 479 | 76 | 0 | 30 | 75 | 0 | 0
3:30 | 2198 | 621 | 1608.5 | 0 | 1365.5 | 474.5 | 76 | 0 | 30 | 75 | 0 | 0 | [6 empty] | Shortage
4:00 | 2197 | 621 | 1587 | 0 | 1236 | 470 | 76 | 0 | 30 | 75 | 0 | 0
4:30 | 2199.5 | 621 | 1596 | 0 | 1213.5 | 470 | 76 | 0 | 26.5 | 74.5 | 0 | 0
5:00 | 2202 | 621 | 1605 | 0 | 1191 | 470 | 76 | 0 | 23 | 74 | 0 | 0
5:30 | 2218.5 | 619 | 1602.5 | 0 | 1274.5 | 470 | 76 | 0 | 11.5 | 73.5 | 0 | 0
6:00 | 2235 | 617 | 1600 | 0 | 1358 | 470 | 76 | 0 | 0 | 73 | 0 | 0
6:30 | 2209.5 | 666 | 1559 | 0 | 1668 | 470 | 76 | 0 | 24 | 71.5 | 1.5 | 0 |  |  |  |  | Coal
7:00 | 2184 | 715 | 1518 | 0 | 1978 | 470 | 76 | 0 | 48 | 70 | 3 | 0
7:30 | 2200.5 | 715 | 1502.5 | 0 | 2303 | 484.5 | 76 | 0 | 81.5 | 74.5 | 21.5 | 0 |  |  |  | Oil |  |  |  | ,
8:00 | 2217 | 715 | 1487 | 0 | 2628 | 499 | 76 | 0 | 115 | 79 | 40 | 0
8:30 | 2213 | 715 | 1493 | 0 | 2841.5 | 494 | 76 | 0 | 130 | 81 | 63 | 0
9:00 | 2209 | 715 | 1499 | 0 | 3055 | 489 | 76 | 0 | 145 | 83 | 86 | 0
9:30 | 2194.5 | 714.5 | 1476.5 | 0 | 3038 | 489 | 76 | 0 | 129.5 | 86.5 | 109.5 | 0
10:00 | 2180 | 714 | 1454 | 0 | 3021 | 489 | 76 | 0 | 114 | 90 | 133 | 0
10:30 | 2194 | 714.5 | 1452 | 0 | 2944 | 489 | 76 | 0 | 116 | 91 | 150.5 | 0
11:00 | 2208 | 715 | 1450 | 0 | 2867 | 489 | 76 | 0 | 118 | 92 | 168 | 0
11:30 | 2190.5 | 715 | 1446.5 | 60 | 2946 | 494 | 76 | 0 | 185 | 94.5 | 171.5 | 0
12:00 | 2173 | 715 | 1443 | 120 | 3025 | 499 | 76 | 0 | 252 | 97 | 175 | 0
12:30 | 2149 | 715 | 1454.5 | 150 | 3098 | 499 | 76 | 0 | 278.5 | 95.5 | 171.5 | 0
13:00 | 2125 | 715 | 1466 | 180 | 3171 | 499 | 76 | 0 | 305 | 94 | 168 | 0
13:30 | 2125 | 715 | 1466 | 180 | 3171 | 499 | 76 | 0 | 305 | 94 | 168 | 0
14:00 | 2125 | 715 | 1466 | 180 | 3171 | 499 | 76 | 0 | 305 | 94 | 168 | 0
14:30 | 2096 | 714.5 | 1414 | 90 | 3073 | 494 | 76 | 0 | 309.5 | 97 | 138.5 | 0
15:00 | 2067 | 714 | 1362 | 0 | 2975 | 489 | 76 | 0 | 314 | 100 | 109 | 0
15:30 | 2077 | 714 | 1355.5 | 0 | 2880.5 | 484.5 | 76 | 0 | 314 | 99 | 81.5 | 0
16:00 | 2087 | 714 | 1349 | 0 | 2786 | 480 | 76 | 0 | 314 | 98 | 54 | 0
16:30 | 2070 | 714.5 | 1345.5 | 41.5 | 2851.5 | 480 | 76 | 0 | 335.5 | 97.5 | 30 | 0
17:00 | 2053 | 715 | 1342 | 83 | 2917 | 480 | 76 | 0 | 357 | 97 | 6 | 0
17:30 | 2121.5 | 715 | 1386 | 384.5 | 3092 | 485 | 76 | 0 | 411.5 | 102.5 | 3 | 0
18:00 | 2190 | 715 | 1430 | 686 | 3267 | 490 | 76 | 0 | 466 | 108 | 0 | 0
18:30 | 2196.5 | 715 | 1443.5 | 779 | 3295.5 | 550 | 76 | 0 | 480 | 105 | 0 | 0
19:00 | 2203 | 715 | 1457 | 872 | 3324 | 610 | 76 | 0 | 494 | 102 | 0 | 0
19:30 | 2214 | 715 | 1526 | 586 | 3328 | 630 | 76 | 0 | 500 | 102 | 0 | 0
20:00 | 2221 | 714 | 1507 | 571 | 3357 | 640 | 76 | 0 | 497 | 104 | 0 | 0
20:30 | 2225 | 714.5 | 1521.5 | 488.5 | 3311.5 | 640 | 76 | 0 | 476 | 101.5 | 0 | 0
21:00 | 2229 | 715 | 1536 | 406 | 3266 | 640 | 76 | 0 | 455 | 99 | 0 | 0
21:30 | 2229 | 715 | 1535 | 218 | 3250 | 635 | 76 | 0 | 412.5 | 99.5 | 0 | 0
22:00 | 2229 | 715 | 1534 | 30 | 3234 | 630 | 76 | 0 | 370 | 100 | 0 | 0
22:30 | 2235 | 715 | 1538 | 15 | 3029.5 | 615 | 76 | 0 | 254 | 95 | 0 | 0
23:00 | 2241 | 715 | 1542 | 0 | 2825 | 600 | 76 | 0 | 138 | 90 | 0 | 0
23:30 | 2238 | 718 | 1557 | 0 | 2580 | 575 | 76 | 0 | 120 | 86.5 | 0 | 0 | Max Temp. in Dhaka |  | 24.7° C | 24.6° C
24:00 | 2235 | 721 | 1572 | 0 | 2335 | 550 | 76 | 0 | 102 | 83 | 0 | 0
Executive Engineer
Network Operation Division
Page 5 of 7
GAS
Oil
HVDC
COAL
HYDRO
SOLAR
Total Energy Gen 195.753 MKWHr Energy Not Served 0.000 MKWHr Energy Requirement 195.753 MKWHr
Note on W13: Author:

## Generation
g | 2022-01-19
Si No | Unit | 1:00 | 2:00 | 3:00 | 4:00 | 5:00 | 6:00 | 7:00 | 8:00 | 9:00 | 10:00 | 11:00 | 12:00 | 13:00 | 14:00 | 15:00 | 16:00 | 17:00 | 18:00 | 18:30 | 19:00 | 19:30 | 20:00 | 21:00 | 22:00 | 23:00 | 24:00 | KWH
1 | Karnaphuli Hydro PP Unit-1, 2 & 3 | 46 | 46 | 46 | 46 | 46 | 46 | 46 | 46 | 46 | 46 | 46 | 46 | 46 | 46 | 46 | 46 | 46 | 46 |  | 46 | 46 | 46 | 46 | 46 | 46 | 46 | 1094400
2 | Karnaphuli Hydro PP Unit-4 & 5 | 30 | 30 | 30 | 30 | 30 | 30 | 30 | 30 | 30 | 30 | 30 | 30 | 30 | 30 | 30 | 30 | 30 | 30 |  | 30 | 30 | 30 | 30 | 30 | 30 | 30 | 732000
3 | Chattogram TPP-1
4 | Chattogram TPP-2
5 | Raozan 25 MW PP | [7 empty] | 4 | 17 | 17 | 17 | 17 | 17 | 17 | 17 | 17 | 17 | 17 |  | 17 | 17 | 17 | 17 |  |  |  | 233470
| Teknaf 20MW PP (Solartech) | [6 empty] | 1 | 6 | 11 | 15 | 19 | 17 | 17 | 16 | 12 | 6 | 1 | [9 empty] | 121095
6 | Sikalbaha 225MW CCPP (Gas)
7 | Sikalbaha 225MW CCPP(Oil)
8
9 | Sikalbaha 150MW GTPP
10 | Sikalbaha 150MW GTPP(Oil)
| Dohazari -Kalaish 100 MW Peaking | [17 empty] | 51 |  | 51 | 51 | 51 | 17 |  |  |  | 164077
12 | Hathazari 100 MW peaking PP
| Sikalbaha 105 MW PP (Baraka Sikalbaha) | 17 | 17 | 17 | 17 | 17 | 17 | 26 | 36 | 36 | 36 | 36 | 44 | 80 | 97 | 105 | 105 | 68 | 70 |  | 101 | 105 | 105 | 105 | 105 | 34 | 17 | 1391709
| Daudkandi 200 MW PP (B.Trac) | [17 empty] | 92 |  | 170 | 40 | 40 |  |  |  |  | 246336
14 | Titas 50 MW Peaking PP | [11 empty] | 48 | 50 | 50 | 50 | 50 | 50 | 50 |  | 50 | 50 | 50 | 50 |  |  |  | 514480
15 | 210 MW Siddhirgonj TPP
16 | Siddhirgonj 2*120 MW GTPP
17 | Siddhirganj 335 MW CCPP
18 | Kodda 300 MW PP Unit-2 (Summit) | 130 | 15 | 15 | 15 | 15 | 62 | 150 | 201 | 298 | 300 | 300 | 300 | 300 | 300 | 300 | 300 | 300 | 300 |  | 300 | 300 | 300 | 300 | 300 | 300 | 245 | 5590252
19 | Ashuganj 195MW PP (APSCL-United) | [12 empty] | 8 | 8 | 8 | 8 | 8 | 8 |  | 8 | 8 | 8 | 8 | 8 | 8 | 8 | 100363
20 | Ghorasal TPP (Unit-1&2)
21 | Ghorasal Repowered CCPP:Unit-3 (GT
22 | Ghorasal Repowered CCPP Unit-4 | 200 | 200 | 200 | 200 | 200 | 200 | 200 | 200 | 194 | 203 | 200 | 201 | 200 | 202 | 205 | 204 | 194 | 194 |  | 200 | 200 | 200 | 200 | 200 | 200 | 200 | 4777000
23 | Ghorasal TPP Unit-5
24
25 | Ghorasal 365 MW CCPP Unit-7
26
28 | Ashuganj TPP Unit- 3
29 | Ashuganj TPP Unit- 4
30 | Ashuganj TPP Unit- 5 | 80 | 80 | 80 | 80 | 80 | 80 | 80 | 80 | 80 | 80 | 80 | 80 | 80 | 80 | 80 | 80 | 80 | 80 |  | 80 | 80 | 80 | 80 | 80 | 80 | 80 | 1923456
32 | Ashuganj 50 MW PP | 5 | 5 | 5 | 5 | 5 | 5 | 5 | 5 | 5 | 5 | 5 | 5 | 5 | 5 | 5 | 5 | 5 | 5 |  | 5 | 5 | 5 | 5 | 5 | 5 | 5 | 148392
33 | Ashuganj 225 MW CCPP | 176 | 186 | 190 | 189 | 195 | 184 | 194 | 194 | 171 | 167 | 159 | 156 | 138 | 139 | 131 | 133 | 129 | 140 |  | 144 | 142 | 146 | 150 | 150 | 146 | 146 | 3883000
34 | Ashuganj 450 MW CCPP(South) | 270 | 270 | 270 | 270 | 270 | 315 | 290 | 270 | 330 | 300 | 325 | 300 | 295 | 300 | 300 | 300 | 320 | 300 |  | 300 | 300 | 300 | 300 | 300 | 300 | 300 | 7249000
| Ashuganj 450 MW CCPP(North) | 140 | 140 | 140 | 140 | 140 | 140 | 140 | 140 | 140 | 140 | 140 | 140 | 140 | 140 | 140 | 140 | 140 | 140 |  | 140 | 140 | 140 | 140 | 140 | 140 | 140 | 3611300
35 | Ashuganj 55 MW PP (Precision) | 5 | 5 | 5 | 5 | 5 | 5 | 5 | 5 | 5 | 5 | 5 | 5 | 5 | 5 | 5 | 5 | 5 | 5 |  | 5 | 5 | 5 | 5 | 5 | 5 | 5 | 142560
36 | Chandpur 150 MW CCPP
37 | Tongi 80 MW GTPP
38 | Haripur GTPP
39 | Haripur 412 MW CCPP
40 | Meghnaghat 450 MW CCPP(MPL) | 180 | 200 | 190 | 180 | 180 | 180 | 180 | 180 | 180 | 180 | 180 | 180 | 180 | 180 | 180 | 180 | 180 | 170 |  | 170 | 170 | 170 | 170 | 170 | 170 | 170 | 4099000
41 | Haripur 360MW CCPP(HPL) | 132 | 152 | 164 | 168 | 168 | 168 | 160 | 150 | 146 | 154 | 151 | 156 | 149 | 148 | 150 | 150 | 147 | 136 |  | 141 | 141 | 140 | 132 | 132 | 140 | 160 | 3586000
42 | RPCL 210MW CCPP | 51 | 51 | 51 | 51 | 51 | 50 | 51 | 51 | 51 | 51 | 51 | 49 | 22 | 24 | 18 | 30 | 35 | 49 |  | 50 | 50 | 50 | 50 | 51 | 51 | 51 | 1074240
43 | Sutiakhali 50 MW Solar PP | [6 empty] | 1 | 7 | 18 | 31 | 40 | 41 | 38 | 34 | 24 | 11 | 2 | [9 empty] | 249050
44 | Fenchugonj CCPP Phase-1 | 42 | 42 | 42 | 42 | 42 | 42 | 42 | 42 | 43 | 43 | 43 | 43 | 43 | 43 | 43 | 43 | 43 | 43 |  | 43 | 43 | 43 | 43 | 42 | 43 | 43 | 1009000
45 | Fenchugonj CCPP Phase-2 | 30 | 30 | 30 | 30 | 30 | 30 | 30 | 30 | 30 | 30 | 30 | 30 | 30 | 30 | 30 | 30 | 30 | 30 |  | 30 | 30 | 30 | 30 | 30 | 30 | 30 | 624600
46 | Shajibazar 330 MW CCPP | 160 | 158 | 160 | 159 | 159 | 159 | 160 | 160 | 159 | 160 | 160 | 160 | 159 | 159 | 160 | 159 | 159 | 162 |  | 155 | 160 | 158 | 160 | 160 | 157 | 159 | 3788000
47 | Shahjibazar GTPP Unit- 8 & 9 | 40 | 40 | 40 | 40 | 40 | 40 | 40 | 70 | 70 | 70 | 68 | 68 | 65 | 66 | 66 | 66 | 69 | 69 |  | 69 | 68 | 70 | 70 | 70 | 70 | 70 | 1426656
48 | Shahjibazar 86MW PP (Shahjibazar) | 81 | 81 | 81 | 81 | 78 | 78 | 73 | 73 | 73 | 75 | 75 | 75 | 78 | 79 | 78 | 78 | 78 | 78 |  | 78 | 78 | 78 | 78 | 78 | 78 | 79 | 1853760
Shahjibazar 100 MW GTPP
49 | Shahjibazar 50MW PP (EPL)
50 | Sylhet 225 MW CCPP | 121 | 121 | 121 | 121 | 120 | 120 | 121 | 121 | 121 | 121 | 121 | 120 | 121 | 121 | 121 | 121 | 121 | 121 |  | 121 | 120 | 121 | 121 | 121 | 121 | 121 | 2897730
51 | Sylhet 20 MW GTPP | 18 | 18 | 18 | 18 | 18 | 18 | 18 | 18 | [8 empty] | 18 | 18 |  | 18 | 18 | 18 | 18 | 18 | 18 | 18 | 271000
52 | Sylhet 50MW PP (EPL)
53 | Sylhet 10MW PP (Desh) | 10 | 10 | 9 | 9 | 9 | 9 | 9 | 9 | 9 | 9 | 10 | 10 | 10 | 10 | 10 | 10 | 10 | 10 |  | 10 | 10 | 10 | 10 | 10 | 10 | 10 | 235440
54 | Hobiganj 11MW PP Cofidence-E | 8 | 8 | 8 | 8 | 8 | 8 | 8 | 8 | 8 | 8 | 8 | 8 | 8 | 8 | 8 | 8 | 8 | 8 |  | 11 | 11 | 11 | 11 | 11 | 11 | 11 | 210240
55 | Fenchugonj 51 MW PP (Barakatullah) | 53 | 53 | 53 | 53 | 51 | 51 | 51 | 51 | 51 | 48 | 48 | 48 | 48 | 48 | 31 | 43 | 50 | 51 |  | 51 | 51 | 51 | 51 | 51 | 51 | 51 | 1188000
56 | Shahjahanulla 25 MW PP | 21 | 21 | 21 | 21 | 21 | 21 | 21 | 21 | 21 | 21 | 21 | 21 | 21 | 21 | 21 | 21 | 21 | 24 |  | 24 | 24 | 24 | 24 | 24 | 22 | 22 | 530112
57 | Bibiana-II 341 MW CCPP (Summit) | 270 | 275 | 300 | 270 | 280 | 275 | 285 | 290 | 300 | 280 | 290 | 300 | 310 | 290 | 300 | 275 | 290 | 280 |  | 300 | 335 | 300 | 315 | 290 | 280 | 280 | 7135500
| Bibiyana South 400 MW | 400 | 400 | 400 | 400 | 400 | 400 | 350 | 400 | 400 | 400 | 400 | 400 | 400 | 350 | 350 | 350 | 272 | 400 |  | 401 | 400 | 401 | 400 | 400 | 400 | 400 | 9270400
58 | Nababganj 55 MW PP (Southern power ) | 35 | 35 | 35 | 35 | 35 | 35 | 35 | 35 | 35 | 35 | 35 | 35 | 35 | 35 | 35 | 35 | 35 | 35 |  | 35 | 35 | 35 | 35 | 35 | 35 | 35 | 884104
59 | Tangail Palli Power Gen 22 MW | 22 | 22 | 22 | 22 | 22 | 22 | 22 | 22 | 22 | 22 | 22 | 22 | 22 | 22 | 22 | 22 | 22 | 22 |  | 22 | 22 | 22 | 22 | 22 | 22 | 22 | 532800
60 | Barabkunda 22 MW PP (Regent) | 16 | 16 | 16 | 16 | 16 | 16 | 16 | 16 | 16 | 16 | 16 | 16 | 16 | 16 | 16 | 16 | 16 | 16 |  | 17 | 17 | 18 | 18 | 18 | 18 | 18 | 378720
61 | Narshingdi 22 MW PP (Doreen) | 19 | 19 | 19 | 19 | 19 | 19 | 19 | 19 |  |  | 16 | 16 | 16 |  |  | 11 | 16 | 16 |  | 16 | 16 | 16 | 19 | 19 | 19 | 19 | 348696
62 | Tangail 22 MW PP (Doreen) | 22 | 22 | 22 | 22 | 22 | 22 | 22 | 22 | 22 | 22 | 22 | 22 | 22 | 22 | 22 | 22 | 22 | 22 |  | 22 | 22 | 22 | 22 | 22 | 22 | 22 | 501120
63 | Impoprt (Tripura) | 78 | 78 | 75 | 75 | 74 | 73 | 70 | 79 | 83 | 90 | 92 | 97 | 94 | 103 | 100 | 98 | 97 | 108 |  | 102 | 102 | 104 | 99 | 100 | 90 | 83 | 1974720
64 | Malancha, Ctg. EPZ (United) | 39 | 39 | 34 | 40 | 40 | 40 | 37 | 5 | 5 | 4 | 4 | 2 | 9 | 9 | 3 | 4 | 6 | 6 |  | 2 | 13 | 20 | 22 | 29 | 30 | 30 | 501120
65 | Feni 22MW PP (Doreen) | 21 | 21 | 21 | 21 | 21 | 21 | 21 | 21 | 21 | 21 | 21 | 21 | 21 | 21 | 21 | 21 | 21 | 21 |  | 21 | 21 | 21 | 21 | 21 | 21 | 21 | 502992
66 | Feni 11 MW PP (Doreen) | 11 | 11 | 11 | 11 | 11 | 11 | 11 |  | 5 | 5 | 5 | 5 | 11 | 11 | 11 | 11 | 8 | 11 |  | 11 | 11 | 11 | 11 | 11 | 11 | 11 | 227700
67 | Jangalia 33MW PP (Summit) | 33 | 33 | 33 | 33 | 33 | 33 | 33 | 17 | 15 | 12 | 12 | 8 | 8 | 8 | 8 | 8 | 15 | 13 |  | 14 | 16 | 16 | 16 | 16 | 33 | 33 | 486700
68 | Cumilla 25 MW PP (Summit) | 9 | 9 | 9 | 9 | 9 | 9 | 9 | 9 | 9 | 9 | 9 | 9 | 9 | 9 | 9 | 9 | 9 | 9 |  | 9 | 9 | 9 | 9 | 9 | 9 | 9 | 237520
69 | Summit Ashulia | 25 | 25 | 25 | 25 | 25 | 25 | 25 | 25 | 25 | 25 | 25 | 25 | 25 | 25 | 25 | 25 | 25 | 25 |  | 25 | 25 | 25 | 25 | 25 | 25 | 25 | 600000
70 | Summit Madhabdi | 9 |  | 9 | 9 | 9 | 9 | 9 | 9 | 0 | 0 | 0 | 0 | 0 | 0 | 0 | 0 | 0 | 0 |  | 0 | 9 | 9 | 9 | 9 | 9 | 9 | 121680
71 | Maona 33 MW PP(Summit) | 22 | 22 | 22 | 22 | 22 | 22 | 22 | 22 | 25 | 30 | 30 | 30 | 30 | 30 | 30 | 30 | 30 | 30 |  | 30 | 30 | 30 | 30 | 28 | 28 | 28 | 762500
72 | Rupganj 33 MW PP(Summit) | 17 | 17 | 17 | 17 | 17 | 17 | 25 | 25 | 25 | 17 | 17 | 17 | 17 | 23 | 23 | 24 | 24 | 21 |  | 24 | 24 | 24 | 24 | 23 | 25 | 17 | 495900
73 | Ghorashal 108MW PP (Regent)
| Feni Lanka Power | [16 empty] | 17 | 17 |  | 34 | 34 | 34 | 17 | 17 |  |  | 132240
| Chowmuhani 113 MW | 84 | 84 | 55 | 55 | 55 | 55 | 55 | 57 | 57 | 50 | 48 | 42 | 37 | 29 | 28 | 29 | 52 | 113 |  | 115 | 116 | 116 | 115 | 115 | 75 | 44 | 1630440
| Manikgonj 162MW PP(MPGL) | 162 | 108 | 108 | 108 | 108 | 108 | 130 | 144 | 144 | 150 | 162 | 162 | 147 | 144 | 153 | 162 | 162 | 162 |  | 162 | 162 | 162 | 162 | 162 | 162 | 162 | 3608640
77 | Siddhirganj 100 PP(Dutch Bangla)
78 | Gazipur 52 MW PP | [6 empty] | 5 | 30 | 43 | 43 | 25 | 42 | 51 | 51 | 51 | 42 | 42 | 42 |  | 42 | 34 | 42 | 51 | 51 |  |  | 653280
79 | Kodda 150MW PP | [6 empty] | 48 | 115 | 115 | 82 | 64 | 98 | 98 | 64 | 64 | 64 | 98 | 98 |  | 133 | 133 | 133 | 133 | 115 | 32 |  | 1546560
80 | Jamalpur 95 MW PP(Powerpac)
81 | Jangalia 52 MW PP (Lakdanavi) | [7 empty] | 1 | 8 | 8 | 8 | 10 | 22 | 24 | 24 | 32 | 34 | 34 |  | 34 | 34 | 34 | 34 | 34 |  |  | 384418
| Gazipur 100 MW PP | 105 | 70 | 70 | 35 | 35 | 37 | 84 | 105 | 105 | 105 | 95 | 105 | 90 | 105 | 105 | 105 | 105 | 105 |  | 105 | 105 | 105 | 105 | 105 | 105 | 105 | 2325600
| Kaptai 7 MW Solar PP | [6 empty] | 0 | 1 | 2 | 3 | 4 | 4 | 4 | 3 | 2 | 1 | [10 empty] | 25561
| Jodiac Power | 54 | 54 | 54 | 54 | 54 | 54 | 54 | 54 | 54 | 54 | 54 | 54 | 54 | 54 | 54 | 54 | 54 | 54 |  | 54 | 54 | 54 | 54 | 54 | 54 | 54 | 1361457
| Karnaphuli Power Ltd. | 34 | 34 | 34 | 34 | 34 | 34 | 60 | 79 | 90 | 93 | 91 | 91 | 91 | 91 | 93 | 93 | 90 | 102 |  | 110 | 110 | 110 | 110 | 110 | 110 | 110 | 1966280
82 | Madanganj 102 PP(Summit)
83 | Pagla (DPA )
84 | B.Baria (Aggreko) 85MW
85 | Keraniganj 100 MW PP (Powerpac) | [6 empty] | 18 | 24 | 24 | 24 | 23 | 23 | 27 | 34 | 35 | 35 | 40 | 59 |  | 58 | 58 | 59 | 60 | 60 | 59 |  | 701349
86 | Meghnaghat CCPP ( Summit)
87 | Meghnaghat 100 MW(IEL)
| Meghnaghat 104 MW PP (OPCL) | 104 | 104 | 77 | 72 | 71 | 70 | 70 | 90 | 104 | 104 | 104 | 104 | 104 | 104 | 104 | 104 | 104 | 104 |  | 104 | 104 | 104 | 104 | 104 | 104 | 104 | 2388480
88 | Ghorashal 78.5 MW PP(MAX)
90 | Ashuganj 53MW PP (United)
91 | Juldah 100 MW Unit-1 (Acorn) |  |  |  |  | 0 | 10 | 20 | 80 | 80 | 40 | 10 | 80 | 87 | 20 | 20 | 10 | 10 | 30 |  | 30 | 30 | 30 | 10 | 10 |  |  | 609480
92 | Fenchuganj 44MW (Energyprima)
93 | Ashuganj 51 MW PP (Midland) | 51 | 51 | 51 | 51 | 51 | 51 | 51 | 51 | 51 | 51 | 51 | 51 | 51 | 51 | 51 | 51 | 51 | 51 |  | 51 | 51 | 51 | 51 | 51 | 51 | 51 | 1200704
94 | Gagnagar 102 MW PP (Digital Power) | 32 | 0 |  |  | 0 | 32 | 82 | 93 | 102 | 72 | 72 | 82 | 102 | 102 | 64 | 64 | 82 | 102 |  | 96 | 102 | 102 | 96 | 96 | 102 | 64 | 1705392
95 | Patenga 50MW PP (Baraka) | 25 | 25 | 25 | 25 | 25 | 25 | 25 | 25 | 25 | 25 | 25 |  |  | 27 | 33 | 44 | 50 | 50 |  | 50 | 50 | 50 | 50 | 50 | 50 | 50 | 804000
96 | Chattogram 108 MW PP (ECPV) | 86 | 86 | 87 | 89 | 89 | 88 | 84 |  | 48 | 84 | 84 | 84 | 84 | 84 | 84 | 84 | 79 | 79 |  | 87 | 90 | 90 | 90 | 90 | 90 | 91 | 1944000
97 | katpotti 52 MW | [6 empty] | 2 | 23 | 48 | 48 | 48 | 48 | 48 | 48 | 48 | 48 | 48 | 48 |  | 42 | 42 | 45 | 48 | 48 |  |  | 728736
98 | Bosila 108MW PP(CLC)
99 | Madanganj-55 MW PP(Summit) |  |  |  |  | 0 | 4 | 15 | 37 | 55 | 30 | 30 | 35 | 40 | 40 | 40 | 40 | 40 | 40 |  | 40 | 40 | 55 | 55 | 40 | 40 |  | 740825
100 | Manikganj 55 MW PP (Northern) | 55 | 55 | 55 | 55 | 55 | 55 | 55 | 55 | 55 | 55 | 55 | 55 | 55 | 55 | 55 | 55 | 55 | 55 |  | 55 | 55 | 55 | 55 | 55 | 55 | 55 | 1314210
101 | Kushiara 163 MW CCPP (KP) | 130 | 130 | 130 | 130 | 130 | 130 | 110 | 110 | 110 | 110 | 110 | 110 | 110 | 110 | 110 | 110 | 100 | 130 |  | 130 | 130 | 130 | 130 | 130 | 130 | 130 | 3108763
102 | Sarishabari 3 MW Solar Plant | [6 empty] | 0 | 0 | 0 | 1 | 2 | 2 | 2 | 1 | 0 | 0 | 0 | [9 empty] | 8600
103 | Kamalaghat 54 MW PP(Banco Energy) | 35 | 35 | 35 | 35 | 35 | 35 | 35 | 35 | 35 | 35 | 35 | 35 | 35 | 35 | 35 | 35 | 35 | 35 |  | 35 | 35 | 35 | 35 | 35 | 35 | 35 | 869760
104 | Keranigonj 300 MW PP (APR) | [16 empty] | 24 | 310 |  | 270 | 238 | 223 | 196 |  |  |  | 894024
105 | Bramhangoan 100 MW PP (Aggreko) | [11 empty] | 70 | 100 |  |  |  | 25 | 100 |  | 100 | 100 | 100 | 100 | 30 |  |  | 605463
106 | Mymensingh 200 MW PP (United) | 193 | 150 | 150 | 100 | 70 | 80 | 160 | 190 | 193 | 195 | 176 | 185 | 178 | 188 | 188 | 189 | 190 | 191 |  | 191 | 191 | 191 | 192 | 191 | 200 | 192 | 4176000
112 | Aurahati 100MW PP (Aggreko) | [11 empty] | 50 | 80 |  |  |  | 26 | 98 |  | 98 | 98 | 98 | 70 |  |  |  | 518350
114 | Kodda 149 MW PP Unit-1 (Summit) |  |  |  |  | 0 | 10 | 38 | 76 | 129 | 128 | 100 | 116 | 135 | 112 | 92 | 71 | 75 | 143 |  | 149 | 149 | 149 | 149 | 149 | 149 | 100 | 2136096
115 | Juldah 100 MW PP Unit-3 (Acorn) | 90 | 90 | 90 | 90 | 90 | 90 | 90 | 90 | 90 | 90 | 90 | 90 | 90 | 90 | 90 | 90 | 90 | 90 |  | 90 | 90 | 90 | 76 | 76 | 76 | 90 | 2077440
116 | Chandpur 200MW (Desh energy) | [11 empty] | 1 | 17 | 17 | 17 | 17 | 17 | 17 |  | 26 | 34 | 34 | 17 | 17 |  |  | 213600
117 | Ashuganj 150MW PP (Midland) | 127 | 128 | 128 | 128 | 120 | 128 | 127 | 130 | 127 | 128 | 135 | 135 | 133 | 125 | 120 | 123 | 127 | 133 |  | 142 | 148 | 148 | 145 | 147 | 143 | 128 | 3173163
118 | Bibiyana-III 400 MW CCPP
| Jamalpur 115 MW PP (United) | 45 | 8 | 8 | 8 | 8 | 8 | 40 | 78 | 108 | 108 | 102 | 108 | 108 | 108 | 108 | 70 | 86 | 99 |  | 99 | 99 | 99 | 99 | 98 | 99 | 45 | 1849200
| Anwara 300 MW PP (United) |  |  |  | 0 | 10 | 50 | 80 | 150 | 190 | 190 | 150 | 175 | 230 | 190 | 190 | 100 | 135 | 135 |  | 115 | 115 | 115 | 100 | 100 | 15 | 15 | 2544218
| Juldah unit-2 (Acorn) | 20 | 20 | 20 | 10 | 10 | 11 | 40 | 100 | 100 | 100 | 100 | 100 | 100 | 100 | 90 | 100 | 90 | 100 |  | 100 | 100 | 100 | 90 | 90 | 100 | 60 | 1773120
| Anlima Energy Ltd. | 116 | 116 | 116 | 69 | 69 | 69 | 100 | 100 | 100 | 100 | 100 | 100 | 105 | 116 | 100 | 100 | 109 | 116 |  | 116 | 100 | 102 | 100 | 100 | 100 | 104 | 2468945
| Bhairob 54.5 MW | 17 | 17 | 17 | 17 | 17 | 17 | 17 | 17 | 12 | 17 | 17 | 17 | 17 | 17 | 17 | 17 | 17 | 17 |  | 17 | 17 | 17 | 17 | 17 | 17 | 17 | 439560
| Spectra Solar Plant Ltd. | [6 empty] | 1 | 6 | 14 | 22 | 27 | 29 | 28 | 23 | 15 | 7 | 2 | [9 empty] | 172450
| Chandpur 115(Doreen) | [9 empty] | 0 | 0 | 0 | 0 | 5 | 0 | 0 | [10 empty] | 3840
| Kanchan Purbachal Power Generation Ltd. | 55 | 55 | 55 | 0 | 0 | 5 | 17 | 43 | 55 | 55 | 55 | 55 | 55 | 55 | 55 | 55 | 44 | 55 |  | 55 | 55 | 55 | 55 | 55 | 55 |  | 1115640
120 | Eastern Zone Total | 4714 | 4443 | 4421 | 4189 | 4169 | 4363 | 4856 | 5413 | 5824 | 5733 | 5636 | 5971 | 6143 | 5802 | 5684 | 5541 | 5677 | 6646 |  | 6804 | 6703 | 6697 | 6489 | 6016 | 5551 | 5085 | 133847774
121
122
123 | Khulna 60MW
124 | Khulna 115 MW PP (KPCL-1 & 3)
125 | Khulna 115 PP MW (KPCL-2)
126
127 | Khulna (Aggreeco) 55MW
128 | Faridpur 50 MW Peaking PP | [8 empty] | 2 | 4 | 4 | 21 | 21 | 17 | 17 | 17 | 17 | 24 |  | 27 | 33 | 31 | 31 | 31 |  |  | 237120
Khulna 225 MW CCPP
129 | Rupsha 105 MW PP (Orion rupsha) | [6 empty] | 17 | 105 | 105 | 105 | 105 | 105 | 105 | 105 | 105 | 90 | 56 | 105 |  | 105 | 105 | 105 | 105 | 105 | 53 |  | 1639200
130 | Mongla Orion 100 MW Solar PP | [7 empty] | 20 | 39 | 58 | 70 | 74 | 71 | 59 | 50 | 26 | [10 empty] | 469440
131
132 | United Payra Power Ltd. | [26 empty] | 0
133 | Bhola Nutan Biddut BD LTD (GAS) | 220 | 220 | 220 | 220 | 220 | 220 | 180 | 196 | 210 | 202 | 202 | 202 | 201 | 160 | 160 | 160 | 140 | 220 |  | 220 | 218 | 220 | 222 | 220 | 220 | 220 | 4872027
Bhola Nutan Biddut BD LTD (OIL)
Barisal 110 MW PP (Summit )
136 | Barisal GT PP Unit-1& 2
137 | Bhola 95 MW PP (Aggreko) | 32 | 32 | 32 | 12 | 12 | 12 | 12 | 11 | 11 | 11 | 11 | 11 | 11 | 11 | 11 | 11 | 11 | 11 |  | 11 | 11 | 11 | 11 | 11 | 11 | 11 | 343302
| Bhola 225 MW CCPP | 90 | 90 | 90 | 90 | 90 | 90 | 90 | 90 | 91 | 91 | 91 | 90 | 90 | 90 | 90 | 86 | 89 | 90 |  | 90 | 90 | 90 | 90 | 91 | 91 | 91 | 2182996
140 | Bhola 33 MW PP (Venture) | 20 | 17 | 17 | 16 | 16 | 17 | 17 | 15 | 15 | 15 | 14 | 15 | 18 | 18 | 14 | 14 | 14 | 17 |  | 22 | 23 | 23 | 24 | 25 | 23 | 22 | 424200
141 | Noapara 100 MW PP (Bangla Trac) | [9 empty] | 0 | [6 empty] | 8 | 20 |  | 94 | 30 | 30 |  |  |  |  | 168000
142 | Noapara 40 MW PP (Khanjahan Ali)
143 | Gopalganj 100 MW Peaking PP | [16 empty] | 9 | 10 | [8 empty] | 13568
144 | Bheramara GTPP Unit-3
145 | Madhumati 100 MW PP
146 | Bheramara HVDC | 629 | 621 | 621 | 621 | 621 | 617 | 715 | 715 | 715 | 714 | 715 | 715 | 715 | 716 | 714 | 714 | 715 | 715 |  | 715 | 715 | 714 | 715 | 715 | 715 | 721 | 16757090
147 | Bheramara 410 MW CCPP
148 | Payra 1320 MW | 300 | 280 | 280 | 270 | 270 | 270 | 270 | 300 | 290 | 290 | 290 | 300 | 300 | 290 | 290 | 280 | 280 | 290 |  | 410 | 430 | 440 | 440 | 430 | 400 | 350 | 8477400
149
150 | Barapukuria TPP Unit-1
151 | Barapukuria TPP Unit-2
152 | Barapukuria 275 MW TPP Unit-3 | 199 | 199 | 199 | 200 | 200 | 200 | 200 | 199 | 199 | 199 | 199 | 199 | 199 | 199 | 199 | 200 | 200 | 200 |  | 200 | 200 | 200 | 200 | 200 | 200 | 200 | 4830400
153 | Baghabari 71 MW GTPP
156 | Baghabari 100 MW GTPP
| Baghabari 50 MW Peaking PP | [8 empty] | 28 | 28 | 50 | 50 | 50 | 50 | 50 | 50 | 50 | 50 |  | 50 | 50 | 50 | 50 | 50 |  |  | 673975
| Sirajgonj 6.55 MW Solar | [6 empty] | 0 | 0 | 1 | 2 | 3 | 3 | 3 | 1 | 2 | 0 | 0 | [9 empty] | 20400
157 | Sirajgonj 225MW CCPP Unit-1 (Gas)
158 | Sirajgonj 225MW CCPP Unit-1(Oil)
Sirajgonj 225 MW CCPP Unit-2 (Gas)
Sirajgonj 225 MW CCPP Unit-2 (Oil)
159 | Sirajgonj 225MW CCPP Unit-3 (Gas) | 121 | 122 | 124 | 124 | 124 | 124 | 124 | 124 | 124 | 125 | 125 | 125 | 125 | 126 | 126 | 126 | 126 | 125 |  | 125 | 125 | 125 | 125 | 127 | 128 | 128 | 3235382
Sirajgonj 225MW CCPP Unit-3 (Oil)
| Sirajgonj 400 MW CCPP Unit-4 | 286 | 314 | 324 | 332 | 345 | 344 | 328 | 320 | 313 | 292 | 281 | 260 | 260 | 242 | 233 | 232 | 234 | 237 |  | 236 | 260 | 268 | 285 | 302 | 313 | 323 | 6908363
160 | Sirajgonj 400MW CCPP Unit-4 (Oil)
161 | Bera 70 MW Peaking PP | 30 | 30 | 30 | 30 | 23 | 0 | [6 empty] | 4 | 19 | 51 | 51 | 51 | 51 |  | 51 | 51 | 50 | 42 | 42 | 6 | 6 | 567147
162 | Bogra 22 MW PP (GBB) | 20 | 20 | 20 | 20 | 20 | 20 | 20 | 21 | 20 | 18 | 18 | 18 | 18 | 18 | 18 | 18 | 18 | 20 |  | 22 | 22 | 22 | 22 | 22 | 22 | 22 | 467040
163 | Bogura 20 MW PP (Energyprima)
164 | Ullapara 11 MW PP (Summit) | 5 | 5 | 5 | 5 | 5 | 5 | 8 | 8 | 8 | 8 | 8 | 8 | 8 | 8 | 8 | 8 | 8 | 8 |  | 8 | 8 | 8 | 8 | 8 | 8 | 8 | 179694
165 | Amnura 50 MW PP(Sinha)
166 | Katakhali 50 MW PP (Northern)
167 | Katakhali 50 MW Peaking PP | [11 empty] | 19 | 32 | 32 | 32 | 32 | 32 | 32 |  | 32 | 32 | 32 | 32 | 32 |  |  | 304433
168 | Santahar 50 MW Peaking PP
169 | Natore 52 MW PP (Rajlanka) | 43 | 43 | 43 | 43 | 43 | 43 | 43 | 43 | 43 | 43 | 43 | 43 | 52 | 52 | 43 | 43 | 45 | 52 |  | 52 | 52 | 52 | 52 | 52 | 52 | 52 | 1120252
170 | Chapainawabganj 100 MW Peaking PP | 17 | 0 | [9 empty] | 16 | 50 | 50 | 50 | 50 | 50 | 100 |  | 100 | 100 | 100 | 100 | 100 | 100 | 96 | 989936
171 | Baghabari 200 MW PP (Paramount) | [17 empty] | 66 |  | 140 | 80 | 80 | 40 |  |  |  | 275958
| Bagura 113 MW PP (Confidence)-2 | 70 | 35 | 35 | 35 | 35 | 35 | 35 | 75 | 110 | 113 | 113 | 113 | 113 | 113 | 50 | 50 | 74 | 113 |  | 113 | 113 | 113 | 113 | 113 | 113 | 113 | 2137728
172 | Confidence Power Bogura Unit-1 113 MW | 113 | 90 | 35 | 35 | 35 | 35 | 40 | 95 | 95 | 95 | 95 | 95 | 95 | 95 | 95 | 50 | 90 | 113 |  | 113 | 113 | 113 | 113 | 113 | 113 | 113 | 2080896
173 | Rangpur 20 MW GTPP
175 | Saidpur 20 MW GTPP
176 | Rangpur 113 MW PP (Confidence) | 113 | 108 | 109 | 50 | 34 | 34 | 107 | 106 | 113 | 107 | 107 | 107 | 110 | 113 | 110 | 106 | 113 | 113 |  | 113 | 113 | 113 | 113 | 113 | 108 | 113 | 2460912
177 | Sympa Solar Power 8MW | [6 empty] | 0 | 0 | 1 | 1 | 3 | 5 | 5 | 4 | 4 | 3 | 1 | [9 empty] | 29806
178 | Energypac Power Venture Thakurgaon Ltd. | [9 empty] | 17 |  | 10 |  |  |  |  | 18 | [9 empty] | 38784
178