## Forecast
8 | [5 empty] | Power Grid Company of Bangladesh Ltd. | [10 empty] | QF-LDC-07
|  |  |  | Report on Forecasted Generation & Demand of national grid on | [6 empty] | 2022-01-26 | Wednesday
|  |  | Date (day): | 2022-01-26 |  | Wednesday
|  | Probable Maximum |  | Generation : |  | (a) At Day Peak Hour : | 11407.6 | MW |  |  | (b) At Evening Peak Hour : |  | 12076 | MW
| Sl. | [6 empty] | Present | Actual Generation |  | Forecasted Available Gen. on |  | Ev. Peak Gen.Shortage |  | Plants under |  | Probable
| No. | Name of the Power Station |  | Fuel | Producer | Installed Capacity |  | Capacity | On | 2022-01-25 | 2022-01-26 | during | for Fuel | for plant. S/D | Shut down (date)/ |  | Start up
[9 empty] | Day Peak | Ev. Peak | Day Peak | Ev. Peak | Limitation | M/C Problem | Remarks |  | Date
[6 empty] | Unit No. X Capacity | MW | MW | MW | MW | MW | MW | MW | MW
| 1 | Ghorasal Repowered CCPP:Unit-3 (GT |  | Gas | PDB | 1*260 | 260 | 260 | 0 | 0 | 0 | 0 |  | 260 | Under maint.
| 2 | Ghorasal Repowered CCPP Unit-4 |  | Gas | PDB | 1*210 | 210 | 180 | 144 | 200 | 200 | 200
|  | Ghorasal TPP Unit-5 |  | Gas | PDB | 1*210 | 210 | 190 | 0 | 0 | 0 | 0 |  | 190 | Gas shortage
| 3 | Ghorasal 365 MW CCPP Unit-7 |  | Gas | PDB | 1*243+1*122 | 365 | 365 | 0 | 0 | 0 | 0 | 365 |  | Under maint.
|  | Ghorashal 78.5 MW PP(MAX) |  | Gas | QRPP | 2*40 | 0 | 0 | 0 | 0 | 0 | 0 |  |  | Contract Expired
| 4 | Ghorashal 108MW PP (Regent) |  | Gas | IPP | 34*3.35 | 108 | 108 | 0 | 0 | 0 | 0 | 108 |  | Gas shortage
| 5 | Haripur GTPP |  | Gas | SBU, PDB | 2*32 | 32 | 20 | 0 | 0 | 0 | 0 |  | 20 | Under maint.
| 6 | Haripur 412 MW CCPP |  | Gas | EGCB | 1*273+1*139 | 412 | 412 | 0 | 0 | 0 | 0 | 412 |  | Gas shortage
| 7 | Haripur 360MW CCPP(HPL) |  | Gas | IPP | 1*235+1*125 | 360 | 360 | 85 | 77 | 150 | 150 | 210 |  | Gas shortage
| 8 | Meghnaghat 450 MW CCPP(MPL) |  | Gas | IPP | 2*150+1*150 | 450 | 450 | 150 | 150 | 150 | 150 | 300 |  | Gas shortage
| 9 | Meghnaghat 100 MW(IEL) |  | HFO | QRPP | 12*8.9 | 100 | 0 | 0 | 0 | 0 | 0 |  |  | Contract Expired
| 10 | Meghnaghat CCPP(Summit) |  | Gas | IPP | 2*110+1*110 | 335 | 335 | 0 | 0 | 0 | 0 | 335 |  | Gas shortage
| 11 | Madanganj 102 PP(Summit) |  | HFO | QRPP | 6*17 | 102 | 0 | 0 | 0 | 0 | 0
| 12 | Madanganj-55 MW PP(Summit) |  | HFO | (IPP) | 3*17.08+1*11.3 | 55 | 55 | 40 | 40 | 55 | 55
| 13 | Keraniganj 100 MW PP (Powerpac) |  | HFO | QRPP | 8*13.45 | 100 | 100 | 46 | 59 | 60 | 60 |  | 40 | Engine problem
| 14 | Narshingdi 22 MW PP (Doreen) |  | Gas | SIPP, REB | 8*2.90 | 22 | 22 | 19 | 22 | 22 | 22
| 15 | 210 MW Siddhirgonj TPP |  | Gas | PDB | 1*210 | 210 | 115 | 0 | 0 | 0 | 0 |  | 115 | Under maint.
| 16 | Siddhirgonj 2*120 MW GTPP |  | Gas | EGCB | 2*105 | 210 | 210 | 0 | 0 | 0 | 0 | 210 |  | Gas shortage
| 17 | Siddhirganj 100 PP(Dutch Bangla) |  | HFO | QRPP | 12*8.9 | 100 | 0 | 0 | 0 | 0 | 0 |  |  | Contract Expired
| 18 | Siddhirganj 335 MW CCPP |  | Gas | EGCB | 1*217+118 | 335 | 335 | 0 | 0 | 0 | 0 | 335 |  | Gas shortage
| 19 | Gagnagar 102 MW PP (Digital Power) |  | HFO | IPP | 12*8.924 | 102 | 102 | 102 | 102 | 102 | 102
| 20 | Katpotti 52 MW PP (Sinha) |  | HFO | IPP | 7*7.9 | 51 | 51 | 47 | 48 | 51 | 51
| 21 | Kamalaghat 54 MW PP(Banco Energy) |  | HFO | IPP | 3*18 | 54 | 54 | 35 | 35 | 35 | 35 |  | 19 | Engine problem
| 22 | Kodda 150MW PP |  | HFO | BPDB-RPCL | 9*17.06 | 149 | 149 | 150 | 150 | 150 | 150
| 23 | Manikganj 55 MW PP (Northern) |  | HFO | IPP | 3*19.3 | 55 | 55 | 55 | 55 | 55 | 55
| 24 | Nababganj 55 MW PP (Southern power ) |  | HFO | IPP | 3*19.3 | 55 | 55 | 35 | 55 | 55 | 55
| 25 | Bosila 108MW PP(CLC) |  | HFO | IPP | 12*8.775+1*3.5 | 108 | 0 | 0 | 0 | 0 | 0
| 26 | Summit Power,(Madhabdi+Ashulia) |  | Gas | SIPP,REB | 3*3.67+4*8.73 | 80 | 80 | 34 | 34 | 35 | 35 |  | 45 | Engine problem
| 27 | Maona 33 MW PP(Summit) |  | Gas | SIPP,REB | 4*8.73 | 33 | 33 | 25 | 16 | 22 | 22 |  | 11 | Engine problem
| 28 | Rupganj 33 MW PP(Summit) |  | Gas | SIPP,REB | 4*8.73 | 33 | 33 | 22 | 21 | 33 | 33
| 29 | Gazipur 52 MW PP |  | HFO | RPCL | 6*8.9 | 52 | 52 | 43 | 51 | 51 | 51
| 30 | Tongi 80 MW GTPP |  | Gas | PDB | 1* 105 | 105 | 105 | 0 | 0 | 0 | 0 |  | 105 | Under maint.
| 31 | Kodda 300 MW PP Unit-2 (Summit) |  | HFO | IPP | 18*17.076 | 300 | 300 | 280 | 264 | 300 | 300
| 32 | Keranigonj 300 MW PP (APR) |  | HSD | IPP | 256*1.4 | 300 | 300 | 82 | 304 | 200 | 300
| 33 | Bramhangoan 100 MW PP (Aggreko) |  | HSD | IPP | 100 | 100 | 100 | 100 | 100 | 100 | 100
| 34 | Aurahati 100MW PP (Aggreko) |  | HSD | IPP | 0.85*23+0.95*91 | 100 | 100 | 100 | 100 | 100 | 100
| 35 | Kodda 149 MW PP Unit-1 (Summit) |  | HFO | IPP | 149 | 149 | 149 | 149 | 149 | 149 | 149
| 36 | Gazipur 100 MW PP |  | HFO | RPCL | 100 MW | 105 | 105 | 90 | 105 | 105 | 105
| 37 | Meghnaghat 104 MW PP (OPCL) |  | HFO | IPP | 18.5*6 | 104 | 104 | 104 | 104 | 104 | 104
| 38 | Manikgonj 162MW PP(MPGL) |  | HFO | IPP | 9*18 | 162 | 162 | 142 | 162 | 162 | 162
| 39 | Spectra Solar Plant Ltd. |  | Solar | IPP | 35 | 35 | 35 | 26 | 0 | 30 | 0
| 40 | Kanchan Purbachal Power Generation Ltd. |  | HFO | IPP | 55 | 55 | 55 | 37 | 55 | 55 | 55
|  | Dhaka area Total |  |  |  |  | 6263 | 5696 | 2142 | 2458 | 2531 | 2601 | 2275 | 805
| 41 | Chattogram TPP-1 |  | Gas | PDB | 1*210 | 210 | 180 | 0 | 0 | 0 | 0 | 180 |  | Under maint.
|  | Chattogram TPP-2 |  | Gas | PDB | 1*210 | 210 | 180 | 0 | 0 | 0 | 0 | 180 |  | Gas shortage
| 42 | Raozan 25 MW PP |  | HFO | IPP | 3*8.9 | 25 | 25 | 17 | 17 | 25 | 25
| 43 | Teknaf 20MW PP (Solartech) |  | Solar | Teknaf Solartech Energy Ltd. | 20 | 20 | 20 | 15 | 0 | 20 | 0
| 44 | Patenga 50MW PP (Baraka) |  | HFO | IPP | 8*6.98 | 50 | 50 | 3 | 30 | 50 | 50
| 45 | Karnaphuli Hydro PP Unit-1,2,3,4, 5 |  | Hydro | PDB | 2*40+3*50 | 230 | 230 | 79 | 79 | 78 | 78 |  | 152 | Low Water Level
| 46 | Sikalbaha 225MW CCPP |  | Gas/HSD | PDB | 1*150+1*175 | 225 | 225 | 0 | 0 | 0 | 0 |  | 225 | Under maint
| 47 | Sikalbaha Peaking GT |  | Gas/HSD | PDB | 1*150 | 150 | 150 | 0 | 0 | 0 | 0 |  | 150 | Under maint
| 48 | Sikalbaha 105 MW PP (Baraka Sikalbaha) |  | HFO | IPP | 105 MW | 105 | 105 | 105 | 105 | 105 | 105
| 49 | Hathazari 100 MW peaking PP |  | HFO | PDB | 11*8.9 | 98 | 98 | 0 | 0 | 0 | 0 |  | 98 | Under S/D.
| 50 | Dohazari -Kalaish 100 MW Peaking |  | HFO | PDB | 6*17 | 102 | 102 | 0 | 51 | 51 | 51 |  | 51 | Fuel shortage
| 51 | Juldah 100 MW Unit-1 (Acorn) |  | HFO | QRPP | 8*13.45 | 100 | 100 | 50 | 40 | 100 | 100
| 52 | Juldah 100 MW PP Unit-3 (Acorn) |  | HFO | IPP | 0 | 100 | 100 | 90 | 90 | 90 | 90 |  | 10 | Engine problem
| 53 | Barabkunda 22 MW PP (Regent) |  | Gas | SIPP, PDB | 8*2.90 | 22 | 22 | 19 | 19 | 19 | 19 |  | 3 | Engine problem
| * | Malancha, Ctg. EPZ (United) |  | Gas |  | 5*8.73+3*9.34 |  | 0 | 0 | 14 | 5 | 5
| 54 | Chattogram 108 MW PP (ECPV) |  | HFO | IPP | 16*7 | 108 | 108 | 74 | 83 | 90 | 90 |  | 18 | Engine problem
| 55 | Kaptai 7 MW Solar PP |  | Solar | PDB | 7.4 MW | 7 | 7 | 4 | 0 | 5 | 0
| 56 | Anwara 300 MW PP (United) |  | HFO | IPP | 300 MW | 300 | 300 | 70 | 297 | 260 | 300
| 57 | Jodiac Power |  | HFO | IPP | 3*18.55+1*3.6 | 54 | 54 | 54 | 17 | 54 | 54
| 58 | Karnaphuli Power Ltd. |  | HFO | IPP | 110 | 110 | 110 | 110 | 85 | 110 | 110
| 59 | Juldah unit-2 (Acorn) |  | HFO | IPP | 8*13.6 | 100 | 100 | 100 | 100 | 100 | 100
| 60 | Anlima Energy Ltd. |  | HFO | IPP | 6*21.2 | 116 | 116 | 109 | 116 | 116 | 116
|  | Chattogram area Total |  |  |  |  | 2442 | 2382 | 899 | 1143 | 1278 | 1293 | 360 | 707
| 61 | Ashuganj TPP Unit- 3 |  | Gas | APSCL | 1*150 | 0 | 0 | 0 | 0 | 0 | 0 | 0 |  | Contract Expired
|  | Ashuganj TPP Unit- 4 |  | Gas | APSCL | 1*150 | 150 | 129 | 0 | 0 | 0 | 0 | 129 |  | Gas shortage
|  | Ashuganj TPP Unit- 5 |  | Gas | APSCL | 1*150 | 150 | 134 | 100 | 100 | 100 | 100 | 34 |  | Gas shortage
| 62 | Ashuganj 225 MW CCPP |  | Gas | APSCL | 1*142+1*75 | 221 | 221 | 193 | 197 | 210 | 210
| 63 | Ashuganj 450 MW CCPP(North) |  | Gas | APSCL | 1*360 | 360 | 360 | 250 | 250 | 270 | 270 | 90 |  | ST under maint, Gas shortage
| 64 | Ashuganj 450 MW CCPP(South) |  | Gas | APSCL | 1*360 | 360 | 360 | 350 | 300 | 350 | 350 |  |  | FGMO
| 65 | Ashuganj 50 MW PP |  | Gas | APSCL | 14*3.968 | 53 | 45 | 29 | 29 | 30 | 30 | 15 |  | Gas shortage
| 66 | Ashuganj 55 MW PP (Precision) |  | Gas | RPP | 15*4 | 55 | 55 | 54 | 56 | 55 | 55
| 67 | Ashuganj 195MW PP (APSCL-United) |  | Gas | IPP | 20*9.73+1*16 | 195 | 195 | 26 | 26 | 26 | 26 | 169 |  | Gas shortage
| 68 | Ashuganj 51 MW PP (Midland) |  | Gas | IPP | 6*9.34 | 51 | 51 | 51 | 51 | 51 | 51
| 69 | Ashuganj 150MW PP (Midland) |  | HFO | IPP | 23*7.015 | 150 | 150 | 150 | 142 | 150 | 150
| 70 | Titas 50 MW Peaking PP |  | HFO | PDB | 6*8.92 | 52 | 52 | 34 | 50 | 48 | 50
| 71 | Chandpur 150 MW CCPP |  | Gas | PDB | 1*106+1*57 | 163 | 163 | 30 | 48 | 50 | 80 |  | 83 | ST under maint
| 72 | Chandpur 200MW (Desh energy) |  | HFO | IPP | 0 | 200 | 200 | 90 | 85 | 200 | 200
| 73 | Feni 22MW PP (Doreen) |  | Gas | SIPP, PDB | 8*2.90 | 22 | 22 | 19 | 19 | 21 | 21
| 74 | Feni 11 MW PP (Doreen) |  | Gas | SIPP, REB | 4*2.90 | 11 | 11 | 5 | 5 | 11 | 11
| ** | Impoprt (Tripura) |  |  | Imported power | 0 | 160 | 160 | 95 | 113 | 138 | 163
| 75 | Jangalia 33MW PP (Summit) |  | Gas | SIPP, PDB | 4*8.73 | 33 | 33 | 0 | 8 | 33 | 33
| 76 | Jangalia 52 MW PP (Lakdanavi) |  | HFO | IPP | 6*8.92 | 52 | 52 | 52 | 52 | 52 | 52
| 77 | Cumilla 25 MW PP (Summit) |  | Gas | SIPP, PDB | 3*3.67+2*6.97 | 25 | 25 | 6 | 6 | 9 | 9 |  | 16 | Engine problem
| 78 | Daudkandi 200 MW PP (B.Trac) |  | HSD | IPP | 154*1.4 | 200 | 200 | 0 | 140 | 100 | 200
| 79 | Feni Lanka Power |  | HFO | IPP | 7*18.415+1*9.78 | 114 | 114 | 0 | 0 | 114 | 114
| 80 | Chowmuhani 113 MW |  | HFO | IPP | 12*9.78+2*3.1 | 113 | 113 | 26 | 116 | 113 | 113
| 81 | Bhairob 54.5 MW |  | HFO | IPP | 3*18.2 | 54 | 54 | 17 | 17 | 17 | 17 |  | 37 | 33 kV feeder fault
|  | Chandpur 115(Doreen) |  | HFO | IPP | 115 | 0 | 0 | 0 | 0 | 0 | 0 |  |  | On test
|  | Cumilla Area Total |  |  |  |  | 2944 | 2899 | 1577 | 1810 | 2148 | 2305 | 437 | 136
| 82 | RPCL 210MW CCPP |  | Gas | IPP | 4*35+1*70 | 210 | 202 | 50 | 50 | 50 | 50 | 152 |  | Gas shortage
| 83 | Tangail 22 MW PP (Doreen) |  | Gas | SIPP, PDB | 8*2.90 | 22 | 22 | 20 | 22 | 22 | 22
| 84 | Jamalpur 95 MW PP(Powerpac) |  | HFO | IPP | 12*8.924 | 95 | 8 | 0 | 0 | 0 | 0 |  | 8 | Under maint.
| 85 | Sarishabari 3 MW Solar Plant |  | Solar | IPP | 1*3 | 3 | 3 | 2 | 0 | 1.6 | 0
| 86 | Mymensingh 200 MW PP (United) |  | HFO | IPP | 200 | 200 | 200 | 193 | 200 | 200 | 200
| 87 | Jamalpur 115 MW PP (United) |  | HFO | IPP | 115 MW | 115 | 115 | 98 | 108 | 115 | 115
| 88 | Sutiakhali 50 MW Solar PP |  | Solar | IPP | 50 | 50 | 50 | 0 | 0 | 50 | 0
| 89 | Tangail Palli Power Gen 22 MW |  | HFO | IPP | 4*6.7 | 22 | 22 | 22 | 22 | 22 | 22
|  | Mymensingh Area Total |  |  |  |  | 717 | 622 | 385 | 402 | 460.6 | 409 | 152 | 8
| 90 | Fenchugonj CCPP Phase-1 |  | Gas | PDB | 2*32+1*33 | 97 | 70 | 43 | 30 | 42 | 43 |  | 27 | Machine problem.
| 91 | Fenchugonj CCPP Phase-2 |  | Gas | PDB | 2*35+1*35 | 104 | 90 | 30 | 30 | 30 | 30 |  | 60 | GT-4 under maint.
| 92 | Kushiara 163 MW CCPP (KP) |  | Gas | IPP | 1*109+1*54 | 163 | 163 | 110 | 110 | 130 | 130 | 33 |  | Gas shortage
| 93 | Shajibazar 330 MW CCPP |  | Gas | PDB | 3*110 | 330 | 330 | 162 | 135 | 160 | 160 |  | 170 | GT-2 under S/D due to gas
| 94 | Fenchugonj 51 MW PP (Barakatullah) |  | Gas | RPP | 19*2.90 | 51 | 51 | 51 | 53 | 51 | 51
|  | Fenchuganj 44MW (Energyprima) |  | Gas | RPP | 12*3.3+5*2 | 0 | 0 | 0 | 0 | 0 | 0 |  |  | Contract Expired
| 95 | Hobiganj 11MW PP Cofidence-E |  | Gas | SIPP, REB | 4*2.90 | 11 | 11 | 8 | 8 | 11 | 11
| 96 | Shahjibazar GTPP Unit- 8 & 9 |  | Gas | PDB | 2*35 | 70 | 66 | 65 | 68 | 70 | 70
| 97 | Shahjibazar 86MW PP (Shahjibazar) |  | Gas | RPP | 32*2.90 | 86 | 86 | 75 | 78 | 80 | 81
| 98 | Shahjibazar 100 MW GTPP |  | Gas | PDB | 1*100 | 100 | 100 | 0 | 0 | 0 | 0 |  | 100 | Machine problem
| 99 | Sylhet 225 MW CCPP |  | Gas | PDB | 1*142+1*89 | 231 | 231 | 177 | 177 | 180 | 180 |  | 51 | Machine problem
| 100 | Sylhet 20 MW GTPP |  | Gas | PDB | 1*20 | 20 | 20 | 0 | 0 | 18 | 18
|  | Sylhet 50MW PP (EPL) |  | Gas | RPP | 27*2 | 0 | 0 | 0 | 0 | 0 | 0 |  |  | Contract Expired
| 101 | Shahjahanulla 25 MW PP |  | Gas | SIPP, REB | 3*9.34 | 25 | 25 | 16 | 16 | 16 | 16 |  | 10 | Engine problem
| 102 | Bibiana-II 341 MW CCPP (Summit) |  | Gas | IPP | 1*222+1*119 | 341 | 341 | 341 | 310 | 330 | 330
| 103 | Bibiyana-III 400 MW CCPP |  | Gas | PDB | 400 MW | 400 | 400 | 0 | 0 | 0 | 0 |  | 400 | Under maint
| 104 | Sylhet 10MW PP (Desh) |  | Gas | RPP | 6*1.95 | 10 | 10 | 0 | 0 | 10 | 10
| 105 | Bibiyana South 400 MW |  | Gas | PDB | 400 MW | 383 | 383 | 260 | 260 | 260 | 260 |  | 123 | ST under maint
|  | Sylhet Area Total |  |  |  |  | 2422 | 2377 | 1338 | 1275 | 1388 | 1390 | 33 | 941
| 106 | Bheramara GTPP Unit-3 |  | HSD | PDB | 1*20 | 20 | 16 | 0 | 0 | 0 | 0
| ** | Bheramara (HVDC ) |  | 0 | Imported power | 2*500 | 1000 | 1000 | 723 | 725 | 739 | 739
| 107 | Khulna 115 PP MW (KPCL-2) |  | HFO | QRPP | 7*17 | 115 | 0 | 0 | 0 | 0 | 0 |  |  | Contract Expired
| 108 | Faridpur 50 MW Peaking PP |  | HFO | PDB | 8*6.89 | 54 | 54 | 29 | 35 | 0 | 35 |  | 19 | Engine problem
| 109 | Khulna 225 MW CCPP |  | HSD | NWPGCL | 1*150+1*75 | 230 | 230 | 0 | 0 | 0 | 220
| 110 | Gopalganj 100 MW Peaking PP |  | HFO | PDB | 16*6.98 | 109 | 109 | 0 | 0 | 0 | 40 |  | 69 | Engine problem
| 111 | Bheramara 410 MW CCPP |  | Gas | NWPGCL | 1*278+1*132 | 410 | 410 | 0 | 0 | 0 | 0 | 410 |  | Gas shortage
|  | Noapara 40 MW PP (Khanjahan Ali) |  | HFO | QRPP | 5*8.5 | 0 | 0 | 0 | 0 | 0 | 0 |  |  | Contract Expired
| 112 | Noapara 100 MW PP (Bangla Trac) |  | HSD | IPP | 70*1.4 | 100 | 100 | 0 | 98 | 80 | 100
| 113 | Rupsha 105 MW PP (Orion rupsha) |  | HFO | IPP | 6*18.445 | 105 | 105 | 105 | 105 | 105 | 105
| 114 | Madhumati 100 MW PP |  | HFO | NWPGCL | 100 MW | 105 | 105 | 0 | 0 | 50 | 100
| 115 | Mongla Orion 100 MW Solar PP |  | Solar | IPP | 100 | 100 | 100 | 75 | 0 | 50 | 0
|  | Khulna Area Total |  |  |  |  | 2348 | 2229 | 932 | 963 | 1024 | 1339 | 410 | 88
| 116 | Barisal 110 MW PP (Summit ) |  | HFO | IPP | 7*17.076 | 110 | 110 | 0 | 0 | 110 | 110
| 117 | Bhola 33 MW PP (Venture) |  | Gas | RPP | 1*34.50 | 33 | 33 | 16 | 24 | 25 | 25 |  | 8 | Engine problem
| 118 | Bhola 225 MW CCPP |  | Gas | PDB | 2*63+1*68 | 194 | 194 | 90 | 92 | 91 | 91 | 103 |  | Gas shortage
| 119 | Bhola 95 MW PP (Aggreko) |  | Gas | QRPP | 96*1.10 | 95 | 95 | 11 | 11 | 11 | 11 | 84 |  | Gas shortage
| 120 | Payra 1320 MW |  | Coal | BCPCL | 2*622 | 1244 | 1244 | 300 | 390 | 620 | 620
| 121 | Bhola Nutan Biddut BD LTD |  | Gas | IPP | 220 | 220 | 220 | 220 | 220 | 220 | 220
| 122 | United Payra Power Ltd. |  | HFO | IPP | 8*18.5+1*9.5 | 150 | 150 | 0 | 0 | 0 | 150
|  | Barisal Area Total |  |  |  |  | 2046 | 2046 | 637 | 737 | 1077 | 1227 | 187 | 8
| 123 | Baghabari 71 MW GTPP |  | Gas | PDB | 1*71 | 71 | 71 | 0 | 0 | 0 | 0 | 70 |  | Gas shortage
|  | Baghabari 100 MW GTPP |  | Gas | PDB | 1*100 | 100 | 100 | 0 | 0 | 0 | 0 | 100 |  | Gas shortage
| 124 | Baghabari 50 MW Peaking PP |  | HFO | PDB | 6*8.9 | 52 | 52 | 0 | 43 | 50 | 50
| 125 | Bera 70 MW Peaking PP |  | HFO | PDB | 9*8.29 | 71 | 71 | 5 | 28 | 53 | 53 |  | 18 | Engine problem
| 126 | Amnura 50 MW PP(Sinha) |  | HFO | QRPP | 7*7.79 | 50 | 50 | 0 | 0 | 0 | 0 |  | 50 | Contact expired
| 127 | Katakhali 50 MW PP (Northern) |  | HFO | QRPP | 6*8.9 | 50 | 50 | 0 | 0 | 50 | 50
| 128 | Katakhali 50 MW Peaking PP |  | HFO | PDB | 6*8.7 | 50 | 50 | 3 | 40 | 40 | 40 |  | 10 | Engine problem
| 129 | Sirajgonj 225MW CCPP Unit-1 |  | Gas/HSD | NWPGCL | 1*150+1*75 | 210 | 210 | 0 | 0 | 0 | 0 | 210 |  | Gas shortage
| 130 | Sirajgonj 225MW CCPP Unit-2 |  | Gas/HSD | NWPGCL | 1*150+1*75 | 220 | 220 | 0 | 0 | 0 | 0 | 220 |  | Gas shortage
| 131 | Sirajgonj 225MW CCPP Unit-3 |  | Gas/HSD | NWPGCL | 1*141 | 220 | 220 | 118 | 114 | 120 | 120 |  |  | Gas shortage
| 132 | Sirajgonj 400 MW CCPP Unit-4 |  | Gas/HSD | SNWPGCL | 1*282+1*132 | 414 | 414 | 166 | 127 | 260 | 260 |  |  | Gas shortage
| 133 | Santahar 50 MW Peaking PP |  | HFO | PDB | 6*8.7 | 50 | 50 | 0 | 0 | 0 | 0 |  | 50 | Under maint
| 134 | Bogra 22 MW PP (GBB) |  | Gas | RPP | 6*4 | 22 | 22 | 15 | 20 | 22 | 22
| 135 | Bogura 20 MW PP (Energyprima) |  | Gas | RPP | 5*3.3+5*2 | 20 | 0 | 0 | 0 | 0 | 0 |  |  | Contract Expired
| 136 | Ullapara 11 MW PP (Summit) |  | Gas | SIPP, REB | 4*2.90 | 11 | 11 | 8 | 8 | 11 | 11
| 137 | Natore 52 MW PP (Rajlanka) |  | HFO | IPP | 52 | 52 | 52 | 34 | 52 | 52 | 52
| 138 | Chapainawabganj 100 MW Peaking PP |  | HFO | PDB | 104 | 104 | 104 | 30 | 100 | 90 | 100
| 139 | Baghabari 200 MW PP (Paramount) |  | HSD | IPP | 200 MW | 200 | 200 | 0 | 162 | 200 | 200
| 140 | Bagura 113 MW PP (Confidence)-2 |  | HFO | IPP | 113 MW | 113 | 113 | 113 | 113 | 113 | 113
| 141 | Confidence Power Bogura Unit-1 113 MW |  | HFO | IPP | 6*18.55 | 113 | 113 | 113 | 113 | 113 | 113
| 142 | Sirajgonj 6.55 MW Solar |  | Solar | NWPGCL | 1*6 | 6 | 6 | 1 | 0 | 6 | 0
|  | Rajshahi Area Total |  |  |  |  | 2199 | 2179 | 606 | 920 | 1180 | 1184 | 600 | 128
| 143 | Barapukuria TPP Unit-1 |  | Coal | PDB | 1*125 | 125 | 85 | 0 | 0 | 0 | 0 |  | 85 | Under maint.
|  | Barapukuria TPP Unit-2 |  | Coal | PDB | 1*125 | 125 | 85 | 0 | 0 | 0 | 0 |  | 85 | Under maint.
| 144 | Barapukuria 275 MW TPP Unit-3 |  | Coal | PDB | 1*275 | 274 | 274 | 200 | 200 | 200 | 200 | 74 |  | Coal shortage
| 145 | Rangpur 20 MW GTPP |  | HSD | PDB | 1*20 | 20 | 20 | 0 | 0 | 0 | 15 |  | 5
| 146 | Saidpur 20 MW GTPP |  | HSD | PDB | 1*20 | 20 | 20 | 0 | 0 | 0 | 0 |  | 20
| 147 | Rangpur 113 MW PP (Confidence) |  | HFO | IPP | 113 MW | 113 | 113 | 103 | 113 | 113 | 113
| 148 | Sympa Solar Power 8MW |  | Solar | IPP | 8 MW | 8 | 8 | 4 | 0 | 8 | 0
|  | Energypac Power Venture Thakurgaon Ltd. |  | HFO | IPP | 115 | 0 | 0 | 19 | 0 | 0 | 0
|  | Rangpur Area Total |  |  |  |  | 685 | 605 | 326 | 313 | 321 | 328 | 74 | 195
|  | Total |  |  |  |  | 22066 | 21035 | 8842 | 10021 | 11407.6 | 12076 | 4528 | 3016
|  | Usable load at Substation end after deducting Auxiliary use & Transmission loss | [6 empty] | 8620.5309 | 9770 | 11121.8693 | 11773.5276
| A. |  | 2022-01-25 | (Yesterday) |  |  |  |  | Tuesday
| 1 | Highest Generation : |  |  | 10021 | MW at | 19:00 | hrs | 11 Evening Peak Hour : | [5 empty] | 19:00 | hrs.
| 2 | Minimum Generation : |  |  | 6289 | MW at | 4:00 | hrs | 12 Max. Demand (Generation end) at evening peak hour : | [5 empty] | 10021 | MW
| 3 | Day peak Generation : |  |  | 8842 | MW at | 12:00 | hrs | 13 Max. Demand (Substation end) at evening peak hour : | [5 empty] | 9770 | MW
| 4 | Evening peak Generation : |  |  | 10021 | MW at | 19:00 | hrs | 14 Load Shed (Substation end) at evening peak hour : | [5 empty] | 0 | MW
| 5 | Total Energy Generation : |  | 199.0372 | MKWHr | By Solar | 0.78197 | MKWHr | 15. Area wise Demand (S/S end), Supply (S/S end) & | [5 empty] | 16 Hourly Load Shed during
|  | By Gas : | 88.5675 | MKWHr |  | By Oil: | 75.2696 | MKWHr | Load Shed (S/S end) at Evening peak hour in MW : | [5 empty] | Evening Peak hours :
|  | By Coal : | 13.5539 | MKWHr |  | By Hydro: | 1.3937 | MKWHr | Area | Demand | Supply |  | Loadshed |  | Time |  | Loadshed
| 6 | Generation Shortfall : |  | For Fuel Limitation = |  |  | 4528 | MW | Dhaka | 3576 | 3576 |  | 0
|  |  |  | For Plants S/D or M/C prob = |  |  | 3016 | MW | Chittagong | 1108 | 1108 |  | 0 |  | 18:00 |  | 0
|  |  |  | Total = |  |  | 7544 | MW | Khulna | 1097 | 1097 |  | 0 |  | 18:30 |  | 0
| 7 | Total Gas Supplied : |  |  | 741.15 | MMCFD |  |  | Rajshahi | 1015 | 1015 |  | 0 |  | 19:00 |  | 0
| 8 | Fuel Cost : | i) Gas : | Taka | 90205081.212 | ii) Oil : | Taka | 579138872.5 | Comilla | 791 | 791 |  | 0 |  | 19:30 |  | 0
|  |  | iii) Coal : |  | 64506288 | Total | Taka | 733850241.712 | Mymensingh | 888 | 888 |  | 0 |  | 20:00 |  | 0
| 9 | Power flow through E-W Interconnectors : |  | Taka |  | i) Energy | 1.066 | MKWHr. | Sylhet | 343 | 343 |  | 0 |  | 21:00 |  | 0
|  | ii) During Peak Demand : |  |  | -300 | MW (E to W) at | 19:00 | hrs | Barisal | 246 | 246 |  | 0 |  | 22:00 |  | 0
|  | iii) Maximum : |  |  | -350 | MW at | 18:30 | hrs | Rangpur | 706 | 706 |  | 0 |  | 23:00 |  | 0
| 10 | Maximum Temperature in Dhaka was |  |  |  | 26.5° C |  |  | Total | 9770 | 9770 |  | 0
| B. |  | 2022-01-26 | (Today) |  |  |  | Wednesday |  |  | Probable max. temperature in Dhaka |  |  | 25.5° C
Forecast
| 1 | Maximum Demand* Evening (Generation end) |  |  |  | 10200 | MW |  | 6 Total Load Shed forecast (Substation end) : |  |  |  |  | 0 | MW
| 2 | Maximum Generation (Generation end) |  |  |  | 12076 | MW |  | 7 Area wise Load Shed forecast (Substation end) :
| 3 | Maximum Demand* Day (Generation end) |  |  |  | 9100 | MW
| 4 | Reserve(Generation end) |  |  |  | 1876 | MW |  | Dhaka | Chittagong | Khulna | Rajshahi | Comilla | Mymensingh | Sylhet | Barisal | Rangpur
| 5 | Total Energy Generation |  |  |  | 202.5925 | MKWHr |  | MW | MW | MW | MW | MW | MW | MW | MW | MW
| 6 | Actual Minimum Generation up to 8:00 hrs. |  |  |  | 6434 | MW at | 5:00 | 0 | 0 | 0 | 0 | 0 | 0 | 0 | 0 | 0
| * Import Through HVDC C/B Interconnector : |  |  |  |  | i) Energy | 17.2596 | MKWHr. | ii) HVDC Flow at Peak Time |  | 725 | MW at | 19:00 | hrs.
| * Import Through Comilla C/B Interconnector : |  |  |  |  | i) Energy | 2.2109 | MKWHr. | iii) Maximum HVDC Flow : |  | 726 | MW at | 19:30 | hrs.
*Cost for HVDC, Tripura & Solar energy is not usually included in the total fuel cost.
| Water Level of Kaptai Lake at 06:00 hr (ft): |  |  |  |  | (a) Yesterday : | 94.76 |  | (b) Today: | 94.62 |  | (c) Rule Curve: |  | 98.2
.
[5 empty] | Sub Divisional Engineer | [6 empty] | Executive Engineer
[5 empty] | Network Operation Division | [6 empty] | Network Operation Division

## YesterdayGen
2022-01-25
Plant Name | Ghorasal TPP (Unit-1&2) | Ghorasal Repowered CCPP:Unit-3 (GT | Ghorasal Repowered CCPP Unit-4 | Ghorasal TPP Unit-5 | Ghorasal 365 MW CCPP Unit-7 | Ghorashal 108MW PP (Regent) | Ghorashal 78.5 MW PP(MAX) | Haripur 412 MW CCPP | Haripur 360MW CCPP(HPL) | Plant Removed | Haripur GTPP | Meghnaghat 450 MW CCPP(MPL) | Meghnaghat CCPP(Summit) | Meghnaghat 100 MW(IEL) | Madanganj 102 PP(Summit) | Madanganj-55 MW PP(Summit) | Siddhirganj 335 MW CCPP | 210 MW Siddhirgonj TPP | Siddhirgonj 2*120 MW GTPP | Siddhirganj 100 PP(Dutch Bangla) | Gagnagar 102 MW PP (Digital Power) | Kodda 150MW PP | Keraniganj 100 MW PP (Powerpac) | Bosila 108MW PP(CLC) | Pagla (DPA ) | Katpotti 52 MW PP (Sinha) | Kamalaghat 54 MW PP(Banco Energy) | Manikganj 55 MW PP (Northern) | Nababganj 55 MW PP (Southern power ) | Narshingdi 22 MW PP (Doreen) | Summit Ashulia | Summit Madhabdi | Maona 33 MW PP(Summit) | Rupganj 33 MW PP(Summit) | Gazipur 52 MW PP | Tongi 80 MW GTPP | Karnaphuli Hydro PP Unit-1, 2 & 3 | Karnaphuli Hydro PP Unit-4 & 5 | Chattogram TPP-1 | Chattogram TPP-2 | Raozan 25 MW PP | Sikalbaha 225MW CCPP (Gas) | Sikalbaha 225MW CCPP(Oil) | Sikalbaha 150MW GTPP | Sikalbaha 150MW GTPP(Oil) | Plant Removed | Tangail Palli Power Gen 22 MW | Hathazari 100 MW peaking PP | Dohazari -Kalaish 100 MW Peaking | Juldah 100 MW Unit-1 (Acorn) | Chattogram 108 MW PP (ECPV) | Patenga 50MW PP (Baraka) | Barabkunda 22 MW PP (Regent) | Malancha, Ctg. EPZ (United) | Ashuganj TPP Unit- 3 | Ashuganj TPP Unit- 4 | Ashuganj TPP Unit- 5 | Ashuganj 450 MW CCPP(North) | Ashuganj 450 MW CCPP(South) | Ashuganj 225 MW CCPP | Ashuganj 195MW PP (APSCL-United) | Chandpur 150 MW CCPP | Ashuganj 50 MW PP | Ashuganj 55 MW PP (Precision) | Ashuganj 53MW PP (United) | Ashuganj 51 MW PP (Midland) | B.Baria (Aggreko) 85MW | Titas 50 MW Peaking PP | Jangalia 52 MW PP (Lakdanavi) | Feni 22MW PP (Doreen) | Feni 11 MW PP (Doreen) | Jangalia 33MW PP (Summit) | Cumilla 25 MW PP (Summit) | Impoprt (Tripura) | RPCL 210MW CCPP | Jamalpur 95 MW PP(Powerpac) | Tangail 22 MW PP (Doreen) | Sarishabari 3 MW Solar Plant | Fenchugonj CCPP Phase-1 | Fenchugonj CCPP Phase-2 | Fenchugonj 51 MW PP (Barakatullah) | Fenchuganj 44MW (Energyprima) | Kushiara 163 MW CCPP (KP) | Shajibazar 330 MW CCPP | Shahjibazar GTPP Unit- 8 & 9 | Shahjibazar 86MW PP (Shahjibazar) | Shahjibazar 50MW PP (EPL) | Sylhet 225 MW CCPP | Sylhet 20 MW GTPP | Sylhet 50MW PP (EPL) | Sylhet 10MW PP (Desh) | Bibiana-II 341 MW CCPP (Summit) | Shahjahanulla 25 MW PP | Hobiganj 11MW PP Cofidence-E | Daudkandi 200 MW PP (B.Trac) | Kodda 300 MW PP Unit-2 (Summit) | Keranigonj 300 MW PP (APR) | Bramhangoan 100 MW PP (Aggreko) | Mymensingh 200 MW PP (United) | Aurahati 100MW PP (Aggreko) | Kodda 149 MW PP Unit-1 (Summit) | Teknaf 20MW PP (Solartech) | Juldah 100 MW PP Unit-3 (Acorn) | Chandpur 200MW (Desh energy) | Ashuganj 150MW PP (Midland) | Bibiyana-III 400 MW CCPP | Jamalpur 115 MW PP (United) | Gazipur 100 MW PP | Sikalbaha 105 MW PP (Baraka Sikalbaha) | Kaptai 7 MW Solar PP | Anwara 300 MW PP (United) | Jodiac Power | Karnaphuli Power Ltd. | Feni Lanka Power | Chowmuhani 113 MW | Juldah unit-2 (Acorn) | Bibiyana South 400 MW | Meghnaghat 104 MW PP (OPCL) | Sutiakhali 50 MW Solar PP | Manikgonj 162MW PP(MPGL) | Anlima Energy Ltd. | Shahjibazar 100 MW GTPP | Bhairob 54.5 MW | Spectra Solar Plant Ltd. | Chandpur 115(Doreen) | Kanchan Purbachal Power Generation Ltd. | EasternBlank | Bheramara (HVDC ) | Bheramara GTPP Unit-3 | Bheramara 410 MW CCPP | Khulna 115 MW PP (KPCL-1 & 3) | Khulna 115 PP MW (KPCL-2) | Khulna 225 MW CCPP | Khulna 60MW | Khulna (Aggreeco) 55MW | Faridpur 50 MW Peaking PP | Gopalganj 100 MW Peaking PP | Noapara 40 MW PP (Khanjahan Ali) | Bhola 225 MW CCPP | Bhola 33 MW PP (Venture) | Barisal 110 MW PP (Summit ) | Barisal GT PP Unit-1& 2 | Baghabari 100 MW GTPP | Baghabari 71 MW GTPP | Baghabari 50 MW Peaking PP | Bera 70 MW Peaking PP | Chapainawabganj 100 MW Peaking PP | Amnura 50 MW PP(Sinha) | Katakhali 50 MW PP (Northern) | Katakhali 50 MW Peaking PP | Natore 52 MW PP (Rajlanka) | Santahar 50 MW Peaking PP | Bogra 22 MW PP (GBB) | Bogura 20 MW PP (Energyprima) | Ullapara 11 MW PP (Summit) | Barapukuria TPP Unit-1 | Barapukuria TPP Unit-2 | Barapukuria 275 MW TPP Unit-3 | Rangpur 20 MW GTPP | Saidpur 20 MW GTPP | Sirajgonj 225MW CCPP Unit-1 (Gas) | Sirajgonj 225MW CCPP Unit-1(Oil) | Sirajgonj 225 MW CCPP Unit-2 (Gas) | Sirajgonj 225 MW CCPP Unit-2 (Oil) | Bhola 95 MW PP (Aggreko) | Noapara 100 MW PP (Bangla Trac) | Sirajgonj 225MW CCPP Unit-3 (Gas) | Sirajgonj 225MW CCPP Unit-3 (Oil) | Sirajgonj 400 MW CCPP Unit-4 | Rupsha 105 MW PP (Orion rupsha) | Baghabari 200 MW PP (Paramount) | Bagura 113 MW PP (Confidence)-2 | Madhumati 100 MW PP | Rangpur 113 MW PP (Confidence) | Sirajgonj 400MW CCPP Unit-4 (Oil) | Sympa Solar Power 8MW | Confidence Power Bogura Unit-1 113 MW | Payra 1320 MW | Bhola Nutan Biddut BD LTD (GAS) | Bhola Nutan Biddut BD LTD (OIL) | United Payra Power Ltd. | Sirajgonj 6.55 MW Solar | Mongla Orion 100 MW Solar PP | Energypac Power Venture Thakurgaon Ltd. | WesternBlank | Eastern Grid Total | Western Grid Total | Total (MW) | Gas (Public) | HVDC | Gas (Private) | HSD (Private) | HFO (Private) | Coal | Hydro | HSD (Public) | HFO (Public) | Tripura | Solar | Shortage | Water Level
1:00 | 0 | 0 | 124 | 0 | 0 | 0 | 0 | 0 | 104 |  | 0 | 150 | 0 | 0 | 0 | 0 | 0 | 0 | 0 | 0 | 7 | 0 | 0 | 0 | 0 | 0 | 35 | 55 | 55 | 19 | 25 | 9 | 18 | 22 | 0 | 0 | 46 | 0 | 0 | 0 | 0 | 0 | 0 | 0 | 0 |  | 22 | 0 | 0 | 0 | 82 | 0 | 19 | 7 | 0 | 0 | 100 | 265 | 275 | 199 | 26 | 50 | 29 | 56 | 0 | 51 | 0 | 0 | 53 | 19 | 8 | 25 | 7 | 77 | 52 | 0 | 22 | 0 | 43 | 30 | 51 | 0 | 130 | 161 | 70 | 78 | 0 | 177 | 0 | 0 | 0 | 285 | 16 | 8 | 0 | 195 | 0 | 0 | 194 | 0 | 0 | 0 | 76 | 0 | 148 | 0 | 40 | 105 | 17 | 0 | 0 | 55 | 34 | 0 | 26 | 70 | 261 | 104 | 0 | 162 | 116 | 0 | 17 | 0 | 0 | 0 |  | 718 | 0 | 0 | 0 | 0 | 0 | 0 | 0 | 0 | 0 | 0 | 91 | 21 | 0 | 0 | 0 | 0 | 0 | 0 | 0 | 0 | 0 | 0 | 52 | 0 | 22 | 0 | 5 | 0 | 0 | 199 | 0 | 0 | 0 | 0 | 0 | 0 | 11 | 0 | 120 | 0 | 235 | 70 | 0 | 113 | 0 | 113 | 0 | 0 | 113 | 300 | 200 | 0 | 0 | 0 | 0 | 0 |  | 4782 | 2383 | 7165 | 2269 | 718 | 1427 | 0 | 2129 | 499 | 46 | 0 | 0 | 77 | 0 | 0 | 94.78
2:00 | 0 | 0 | 120 | 0 | 0 | 0 | 0 | 0 | 114 |  | 0 | 150 | 0 | 0 | 0 | 0 | 0 | 0 | 0 | 0 | 7 | 0 | 0 | 0 | 0 | 0 | 35 | 55 | 55 | 19 | 25 | 9 | 18 | 22 | 0 | 0 | 46 | 0 | 0 | 0 | 0 | 0 | 0 | 0 | 0 |  | 22 | 0 | 0 | 0 | 86 | 0 | 19 | 7 | 0 | 0 | 100 | 270 | 305 | 197 | 26 | 51 | 29 | 56 | 0 | 51 | 0 | 0 | 53 | 19 | 5 | 25 | 7 | 75 | 52 | 0 | 22 | 0 | 43 | 30 | 51 | 0 | 130 | 160 | 70 | 78 | 0 | 177 | 0 | 0 | 0 | 280 | 16 | 8 | 0 | 95 | 0 | 0 | 170 | 0 | 0 | 0 | 90 | 0 | 148 | 0 | 8 | 105 | 17 | 0 | 0 | 55 | 17 | 0 | 26 | 10 | 260 | 104 | 0 | 108 | 116 | 0 | 17 | 0 | 0 | 0 |  | 671 | 0 | 0 | 0 | 0 | 0 | 0 | 0 | 0 | 0 | 0 | 91 | 19 | 0 | 0 | 0 | 0 | 0 | 0 | 0 | 0 | 0 | 0 | 52 | 0 | 22 | 0 | 5 | 0 | 0 | 199 | 0 | 0 | 0 | 0 | 0 | 0 | 11 | 0 | 114 | 0 | 235 | 0 | 0 | 70 | 0 | 113 | 0 | 0 | 113 | 290 | 200 | 0 | 0 | 0 | 0 | 0 |  | 4541 | 2205 | 6746 | 2288 | 671 | 1430 | 0 | 1747 | 489 | 46 | 0 | 0 | 75 | 0 | 0 | 94.78
3:00 | 0 | 0 | 130 | 0 | 0 | 0 | 0 | 0 | 127 |  | 0 | 150 | 0 | 0 | 0 | 0 | 0 | 0 | 0 | 0 | 7 | 0 | 0 | 0 | 0 | 0 | 35 | 55 | 55 | 19 | 25 | 9 | 18 | 24 | 0 | 0 | 46 | 0 | 0 | 0 | 0 | 0 | 0 | 0 | 0 |  | 22 | 0 | 0 | 0 | 90 | 0 | 19 | 8 | 0 | 0 | 100 | 270 | 305 | 201 | 26 | 48 | 29 | 56 | 0 | 51 | 0 | 0 | 53 | 19 | 5 | 25 | 7 | 74 | 52 | 0 | 22 | 0 | 43 | 30 | 51 | 0 | 130 | 160 | 69 | 78 | 0 | 177 | 0 | 0 | 0 | 275 | 16 | 8 | 0 | 15 | 0 | 0 | 100 | 0 | 0 | 0 | 90 | 0 | 148 | 0 | 8 | 50 | 17 | 0 | 0 | 55 | 17 | 0 | 26 | 10 | 261 | 104 | 0 | 108 | 116 | 0 | 17 | 0 | 0 | 0 |  | 672 | 0 | 0 | 0 | 0 | 0 | 0 | 0 | 0 | 0 | 0 | 91 | 16 | 0 | 0 | 0 | 0 | 0 | 0 | 0 | 0 | 0 | 0 | 52 | 0 | 22 | 0 | 5 | 0 | 0 | 199 | 0 | 0 | 0 | 0 | 0 | 0 | 11 | 0 | 114 | 0 | 248 | 0 | 0 | 35 | 0 | 113 | 0 | 0 | 70 | 290 | 200 | 0 | 0 | 0 | 0 | 0 |  | 4361 | 2138 | 6499 | 2301 | 672 | 1449 | 0 | 1468 | 489 | 46 | 0 | 0 | 74 | 0 | 0 | 94.77
4:00 | 0 | 0 | 124 | 0 | 0 | 0 | 0 | 0 | 150 |  | 0 | 150 | 0 | 0 | 0 | 0 | 0 | 0 | 0 | 0 | 7 | 0 | 0 | 0 | 0 | 0 | 35 | 55 | 55 | 19 | 25 | 9 | 18 | 24 | 0 | 0 | 46 | 0 | 0 | 0 | 0 | 0 | 0 | 0 | 0 |  | 22 | 0 | 0 | 0 | 90 | 0 | 19 | 8 | 0 | 0 | 100 | 265 | 275 | 210 | 26 | 51 | 29 | 56 | 0 | 51 | 0 | 0 | 53 | 19 | 5 | 25 | 7 | 72 | 52 | 0 | 22 | 0 | 43 | 30 | 51 | 0 | 130 | 159 | 40 | 79 | 0 | 177 | 0 | 0 | 0 | 285 | 16 | 8 | 0 | 15 | 0 | 0 | 75 | 0 | 0 | 0 | 90 | 0 | 148 | 0 | 8 | 17 | 17 | 0 | 0 | 55 | 17 | 0 | 26 | 10 | 260 | 104 | 0 | 17 | 116 | 0 | 17 | 0 | 0 | 0 |  | 675 | 0 | 0 | 0 | 0 | 0 | 0 | 0 | 0 | 0 | 0 | 91 | 16 | 0 | 0 | 0 | 0 | 0 | 0 | 0 | 0 | 0 | 0 | 52 | 0 | 22 | 0 | 5 | 0 | 0 | 199 | 0 | 0 | 0 | 0 | 0 | 0 | 11 | 0 | 114 | 0 | 257 | 0 | 0 | 35 | 0 | 113 | 0 | 0 | 35 | 280 | 200 | 0 | 0 | 0 | 0 | 0 |  | 4184 | 2105 | 6289 | 2241 | 675 | 1492 | 0 | 1284 | 479 | 46 | 0 | 0 | 72 | 0 | 0 | 94.77
5:00 | 0 | 0 | 126 | 0 | 0 | 0 | 0 | 0 | 154 |  | 0 | 150 | 0 | 0 | 0 | 0 | 0 | 0 | 0 | 0 | 7 | 0 | 0 | 0 | 0 | 0 | 35 | 55 | 55 | 19 | 25 | 9 | 18 | 24 | 0 | 0 | 46 | 0 | 0 | 0 | 0 | 0 | 0 | 0 | 0 |  | 22 | 0 | 0 | 10 | 90 | 0 | 19 | 8 | 0 | 0 | 100 | 270 | 265 | 215 | 26 | 48 | 26 | 56 | 0 | 51 | 0 | 0 | 53 | 19 | 5 | 25 | 7 | 68 | 52 | 0 | 22 | 0 | 43 | 30 | 51 | 0 | 130 | 159 | 40 | 79 | 0 | 177 | 0 | 0 | 0 | 300 | 16 | 8 | 0 | 15 | 0 | 0 | 75 | 0 | 0 | 0 | 90 | 0 | 150 | 0 | 8 | 17 | 19 | 0 | 15 | 55 | 18 | 0 | 26 | 20 | 260 | 104 | 0 | 17 | 81 | 0 | 17 | 0 | 0 | 0 |  | 676 | 0 | 0 | 0 | 0 | 0 | 0 | 0 | 0 | 0 | 0 | 91 | 15 | 0 | 0 | 0 | 0 | 0 | 0 | 0 | 0 | 0 | 0 | 52 | 0 | 21 | 0 | 5 | 0 | 0 | 199 | 0 | 0 | 0 | 0 | 0 | 0 | 11 | 0 | 114 | 0 | 260 | 0 | 0 | 35 | 0 | 113 | 0 | 0 | 35 | 280 | 200 | 0 | 0 | 0 | 0 | 0 |  | 4200 | 2107 | 6307 | 2237 | 676 | 1512 | 0 | 1289 | 479 | 46 | 0 | 0 | 68 | 0 | 0 | 94.76
6:00 | 0 | 0 | 120 | 0 | 0 | 0 | 0 | 0 | 158 |  | 0 | 150 | 0 | 0 | 0 | 8 | 0 | 0 | 0 | 0 | 7 | 0 | 0 | 0 | 0 | 0 | 35 | 55 | 55 | 19 | 25 | 9 | 18 | 24 | 0 | 0 | 46 | 0 | 0 | 0 | 0 | 0 | 0 | 0 | 0 |  | 22 | 0 | 0 | 10 | 90 | 0 | 19 | 8 | 0 | 0 | 100 | 260 | 335 | 220 | 26 | 50 | 26 | 55 | 0 | 51 | 0 | 0 | 43 | 19 | 5 | 25 | 7 | 72 | 52 | 0 | 22 | 0 | 43 | 30 | 51 | 0 | 130 | 158 | 57 | 78 | 0 | 177 | 0 | 0 | 0 | 280 | 16 | 8 | 0 | 53 | 0 | 0 | 94 | 0 | 8 | 0 | 90 | 0 | 148 | 0 | 8 | 17 | 34 | 0 | 48 | 55 | 34 | 0 | 26 | 20 | 260 | 104 | 0 | 52 | 116 | 0 | 17 | 0 | 0 | 0 |  | 676 | 0 | 0 | 0 | 0 | 0 | 0 | 0 | 0 | 0 | 0 | 91 | 17 | 0 | 0 | 0 | 0 | 0 | 0 | 0 | 0 | 0 | 0 | 52 | 0 | 22 | 0 | 5 | 0 | 0 | 199 | 0 | 0 | 0 | 0 | 0 | 0 | 11 | 0 | 114 | 0 | 260 | 2 | 0 | 35 | 0 | 108 | 0 | 0 | 35 | 280 | 180 | 0 | 0 | 0 | 0 | 0 |  | 4458 | 2087 | 6545 | 2314 | 676 | 1477 | 0 | 1481 | 479 | 46 | 0 | 0 | 72 | 0 | 0 | 94.76
7:00 | 0 | 0 | 120 | 0 | 0 | 0 | 0 | 0 | 148 |  | 0 | 150 | 0 | 0 | 0 | 15 | 0 | 0 | 0 | 0 | 20 | 0 | 0 | 0 | 0 | 0 | 35 | 55 | 55 | 19 | 25 | 9 | 18 | 24 | 0 | 0 | 46 | 0 | 0 | 0 | 0 | 0 | 0 | 0 | 0 |  | 22 | 0 | 0 | 10 | 90 | 0 | 19 | 7 | 0 | 0 | 100 | 260 | 300 | 220 | 26 | 30 | 26 | 56 | 0 | 51 | 0 | 0 | 43 | 19 | 5 | 25 | 6 | 74 | 51 | 0 | 22 | 0 | 43 | 30 | 51 | 0 | 130 | 161 | 69 | 78 | 0 | 177 | 0 | 0 | 0 | 300 | 16 | 8 | 0 | 84 | 0 | 0 | 125 | 0 | 43 | 1 | 90 | 0 | 150 | 0 | 34 | 50 | 36 | 0 | 48 | 54 | 60 | 0 | 26 | 100 | 260 | 104 | 0 | 110 | 116 | 0 | 17 | 1 | 0 | 0 |  | 724 | 0 | 0 | 0 | 0 | 0 | 0 | 0 | 0 | 0 | 0 | 91 | 15 | 0 | 0 | 0 | 0 | 0 | 0 | 0 | 0 | 0 | 0 | 52 | 0 | 22 | 0 | 8 | 0 | 0 | 199 | 0 | 0 | 0 | 0 | 0 | 0 | 11 | 0 | 114 | 0 | 275 | 23 | 0 | 50 | 0 | 113 | 0 | 0 | 100 | 310 | 180 | 0 | 0 | 0 | 0 | 0 |  | 4773 | 2287 | 7060 | 2275 | 724 | 1500 | 0 | 1930 | 509 | 46 | 0 | 0 | 74 | 2 | 0 | 94.75
8:00 | 0 | 0 | 120 | 0 | 0 | 0 | 0 | 0 | 130 |  | 0 | 150 | 0 | 0 | 0 | 23 | 0 | 0 | 0 | 0 | 84 | 100 | 20 | 0 | 0 | 0 | 35 | 55 | 55 | 19 | 25 | 9 | 18 | 24 | 16 | 0 | 46 | 0 | 0 | 0 | 0 | 0 | 0 | 0 | 0 |  | 22 | 0 | 0 | 20 | 90 | 0 | 19 | 2 | 0 | 0 | 100 | 270 | 300 | 208 | 26 | 30 | 29 | 56 | 0 | 51 | 0 | 0 | 50 | 19 | 5 | 15 | 6 | 83 | 51 | 0 | 22 | 0 | 43 | 30 | 51 | 0 | 130 | 160 | 69 | 78 | 0 | 177 | 0 | 0 | 0 | 310 | 16 | 8 | 0 | 208 | 0 | 0 | 172 | 0 | 82 | 2 | 90 | 6 | 145 | 0 | 103 | 88 | 68 | 0 | 48 | 54 | 76 | 0 | 26 | 100 | 260 | 104 | 0 | 141 | 116 | 0 | 17 | 4 | 0 | 16 |  | 723 | 0 | 0 | 0 | 0 | 0 | 0 | 0 | 0 | 0 | 0 | 91 | 15 | 0 | 0 | 0 | 0 | 0 | 0 | 0 | 0 | 0 | 0 | 52 | 0 | 22 | 0 | 8 | 0 | 0 | 200 | 0 | 0 | 0 | 0 | 0 | 0 | 11 | 0 | 117 | 0 | 256 | 85 | 0 | 70 | 0 | 113 | 0 | 1 | 113 | 330 | 208 | 0 | 0 | 0 | 11 | 0 |  | 5401 | 2426 | 7827 | 2268 | 723 | 1496 | 0 | 2563 | 530 | 46 | 0 | 100 | 83 | 18 | 0 | 94.75
9:00 | 0 | 0 | 120 | 0 | 0 | 0 | 0 | 0 | 122 |  | 0 | 150 | 0 | 0 | 0 | 55 | 0 | 0 | 0 | 0 | 102 | 150 | 44 | 0 | 0 | 28 | 35 | 55 | 55 | 19 | 25 | 9 | 25 | 22 | 43 | 0 | 46 | 0 | 0 | 0 | 10 | 0 | 0 | 0 | 0 |  | 22 | 0 | 0 | 60 | 78 | 0 | 19 | 5 | 0 | 0 | 100 | 265 | 300 | 206 | 26 | 30 | 29 | 56 | 0 | 51 | 0 | 0 | 46 | 19 | 5 | 8 | 6 | 87 | 51 | 0 | 22 | 1 | 43 | 30 | 51 | 0 | 130 | 159 | 68 | 78 | 0 | 177 | 0 | 0 | 0 | 300 | 16 | 8 | 0 | 276 | 100 | 25 | 182 | 25 | 149 | 11 | 90 | 36 | 142 | 0 | 108 | 90 | 88 | 1 | 48 | 54 | 110 | 0 | 26 | 100 | 260 | 104 | 0 | 144 | 116 | 0 | 17 | 11 | 0 | 37 |  | 722 | 0 | 0 | 0 | 0 | 0 | 0 | 0 | 2 | 0 | 0 | 91 | 14 | 0 | 0 | 0 | 0 | 0 | 0 | 0 | 0 | 0 | 0 | 52 | 0 | 19 | 0 | 8 | 0 | 0 | 200 | 0 | 0 | 0 | 0 | 0 | 0 | 11 | 0 | 121 | 0 | 234 | 105 | 0 | 113 | 0 | 113 | 0 | 2 | 113 | 320 | 212 | 0 | 0 | 2 | 34 | 0 |  | 6017 | 2488 | 8505 | 2261 | 722 | 1459 | 150 | 3046 | 520 | 46 | 0 | 152 | 87 | 62 | 0 | 94.74
10:00 | 0 | 0 | 120 | 0 | 0 | 0 | 0 | 0 | 111 |  | 0 | 150 | 0 | 0 | 0 | 40 | 0 | 0 | 0 | 0 | 102 | 150 | 38 | 0 | 0 | 40 | 35 | 55 | 55 | 19 | 25 | 9 | 25 | 22 | 43 | 0 | 46 | 0 | 0 | 0 | 17 | 0 | 0 | 0 | 0 |  | 22 | 0 | 0 | 40 | 83 | 0 | 19 | 0 | 0 | 0 | 100 | 260 | 300 | 206 | 26 | 30 | 29 | 55 | 0 | 51 | 0 | 0 | 52 | 19 | 5 | 0 | 6 | 94 | 50 | 0 | 20 | 2 | 43 | 30 | 48 | 0 | 130 | 160 | 67 | 78 | 0 | 177 | 0 | 0 | 0 | 300 | 16 | 8 | 0 | 280 | 105 | 25 | 193 | 25 | 149 | 9 | 90 | 51 | 143 | 0 | 109 | 90 | 105 | 3 | 48 | 54 | 110 | 0 | 26 | 100 | 260 | 104 | 0 | 144 | 116 | 0 | 17 | 18 | 0 | 37 |  | 722 | 0 | 0 | 0 | 0 | 0 | 0 | 0 | 4 | 0 | 0 | 92 | 13 | 0 | 0 | 0 | 0 | 0 | 0 | 0 | 0 | 0 | 0 | 34 | 0 | 16 | 0 | 8 | 0 | 0 | 200 | 0 | 0 | 0 | 0 | 0 | 0 | 11 | 0 | 121 | 0 | 209 | 105 | 0 | 113 | 0 | 113 | 0 | 2 | 113 | 280 | 220 | 0 | 0 | 0 | 56 | 9 |  | 6039 | 2441 | 8480 | 2246 | 722 | 1418 | 155 | 3075 | 480 | 46 | 0 | 154 | 94 | 90 | 0 | 94.74
11:00 | 0 | 0 | 144 | 0 | 0 | 0 | 0 | 0 | 96 |  | 0 | 150 | 0 | 0 | 0 | 40 | 0 | 0 | 0 | 0 | 102 | 150 | 40 | 0 | 0 | 46 | 35 | 55 | 55 | 19 | 25 | 9 | 25 | 22 | 43 | 0 | 76 | 0 | 0 | 0 | 17 | 0 | 0 | 0 | 0 |  | 22 | 0 | 0 | 40 | 83 | 0 | 19 | 0 | 0 | 0 | 100 | 260 | 300 | 199 | 26 | 30 | 29 | 54 | 0 | 51 | 0 | 15 | 52 | 19 | 5 | 6 | 6 | 98 | 50 | 0 | 20 | 2 | 43 | 30 | 48 | 0 | 130 | 160 | 68 | 78 | 0 | 177 | 0 | 0 | 0 | 300 | 16 | 8 | 0 | 280 | 0 | 25 | 193 | 25 | 149 | 17 | 90 | 75 | 148 | 0 | 98 | 90 | 105 | 0 | 48 | 54 | 110 | 0 | 26 | 100 | 260 | 104 | 0 | 144 | 116 | 0 | 17 | 24 | 0 | 37 |  | 722 | 0 | 0 | 0 | 0 | 0 | 0 | 0 | 7 | 0 | 0 | 91 | 13 | 0 | 0 | 0 | 0 | 0 | 5 | 0 | 0 | 0 | 0 | 34 | 0 | 15 | 0 | 8 | 0 | 0 | 200 | 0 | 0 | 0 | 0 | 0 | 0 | 11 | 0 | 120 | 0 | 192 | 105 | 0 | 113 | 0 | 111 | 0 | 4 | 113 | 280 | 200 | 0 | 0 | 3 | 68 | 38 |  | 6028 | 2453 | 8481 | 2268 | 722 | 1364 | 50 | 3128 | 480 | 76 | 0 | 177 | 98 | 118 | 0 | 94.73
12:00 | 0 | 0 | 144 | 0 | 0 | 0 | 0 | 0 | 85 |  | 0 | 150 | 0 | 0 | 0 | 40 | 0 | 0 | 0 | 0 | 102 | 150 | 46 | 0 | 0 | 47 | 35 | 55 | 35 | 19 | 25 | 9 | 25 | 22 | 43 | 0 | 79 | 0 | 0 | 0 | 17 | 0 | 0 | 0 | 0 |  | 22 | 0 | 0 | 50 | 74 | 3 | 19 | 0 | 0 | 0 | 100 | 250 | 350 | 193 | 26 | 30 | 29 | 54 | 0 | 51 | 0 | 34 | 52 | 19 | 5 | 0 | 6 | 95 | 50 | 0 | 20 | 2 | 43 | 30 | 51 | 0 | 110 | 162 | 65 | 75 | 0 | 177 | 0 | 0 | 0 | 341 | 16 | 8 | 0 | 280 | 82 | 100 | 193 | 100 | 149 | 15 | 90 | 90 | 150 | 0 | 98 | 90 | 105 | 4 | 70 | 54 | 110 | 0 | 26 | 100 | 260 | 104 | 0 | 142 | 109 | 0 | 17 | 26 | 0 | 37 |  | 723 | 0 | 0 | 0 | 0 | 0 | 0 | 0 | 29 | 0 | 0 | 90 | 16 | 0 | 0 | 0 | 0 | 0 | 5 | 30 | 0 | 0 | 3 | 34 | 0 | 15 | 0 | 8 | 0 | 0 | 200 | 0 | 0 | 0 | 0 | 0 | 0 | 11 | 0 | 118 | 0 | 166 | 105 | 0 | 113 | 0 | 103 | 0 | 4 | 113 | 300 | 220 | 0 | 0 | 1 | 75 | 19 |  | 6341 | 2501 | 8842 | 2292 | 723 | 1371 | 282 | 3122 | 500 | 79 | 0 | 251 | 95 | 127 | 0 | 94.73
13:00 | 0 | 0 | 141 | 0 | 0 | 0 | 0 | 0 | 86 |  | 0 | 150 | 0 | 0 | 0 | 40 | 0 | 0 | 0 | 0 | 102 | 150 | 56 | 0 | 0 | 48 | 35 | 55 | 55 | 19 | 25 | 9 | 25 | 17 | 48 | 0 | 79 | 0 | 0 | 0 | 17 | 0 | 0 | 0 | 0 |  | 22 | 0 | 0 | 92 | 67 | 13 | 19 | 0 | 0 | 0 | 100 | 260 | 300 | 193 | 28 | 30 | 29 | 54 | 0 | 51 | 0 | 39 | 52 | 18 | 5 | 0 | 6 | 105 | 46 | 0 | 20 | 2 | 43 | 30 | 51 | 0 | 110 | 161 | 67 | 78 | 0 | 177 | 0 | 0 | 0 | 300 | 16 | 8 | 50 | 280 | 250 | 100 | 183 | 100 | 149 | 20 | 90 | 100 | 148 | 0 | 98 | 90 | 105 | 4 | 135 | 54 | 110 | 0 | 26 | 100 | 260 | 104 | 0 | 108 | 100 | 0 | 17 | 24 | 0 | 37 |  | 723 | 0 | 0 | 0 | 0 | 0 | 0 | 0 | 34 | 0 | 0 | 91 | 19 | 0 | 0 | 0 | 0 | 0 | 5 | 49 | 0 | 0 | 24 | 34 | 0 | 14 | 0 | 8 | 0 | 0 | 200 | 0 | 0 | 0 | 0 | 0 | 0 | 11 | 0 | 116 | 0 | 146 | 105 | 0 | 113 | 0 | 98 | 0 | 4 | 113 | 320 | 220 | 0 | 0 | 1 | 72 | 8 |  | 6591 | 2528 | 9119 | 2239 | 723 | 1318 | 500 | 3207 | 520 | 79 | 0 | 301 | 105 | 127 | 0 | 94.72
14:00 | 0 | 0 | 141 | 0 | 0 | 0 | 0 | 0 | 87 |  | 0 | 150 | 0 | 0 | 0 | 40 | 0 | 0 | 0 | 0 | 102 | 150 | 60 | 0 | 0 | 43 | 35 | 55 | 55 | 19 | 25 | 9 | 16 | 17 | 51 | 0 | 79 | 0 | 0 | 0 | 17 | 0 | 0 | 0 | 0 |  | 22 | 0 | 0 | 40 | 73 | 25 | 19 | 0 | 0 | 0 | 100 | 255 | 300 | 194 | 26 | 50 | 29 | 55 | 0 | 51 | 0 | 50 | 52 | 18 | 5 | 0 | 6 | 109 | 45 | 0 | 20 | 1 | 43 | 30 | 51 | 0 | 110 | 135 | 40 | 78 | 0 | 190 | 0 | 0 | 0 | 290 | 16 | 8 | 0 | 280 | 32 | 0 | 193 | 0 | 149 | 17 | 90 | 100 | 140 | 0 | 98 | 90 | 105 | 4 | 190 | 54 | 110 | 0 | 26 | 100 | 260 | 104 | 0 | 108 | 100 | 0 | 17 | 23 | 0 | 41 |  | 724 | 0 | 0 | 0 | 0 | 0 | 0 | 0 | 34 | 0 | 0 | 91 | 17 | 0 | 0 | 0 | 0 | 0 | 5 | 49 | 0 | 0 | 24 | 43 | 0 | 14 | 0 | 8 | 0 | 0 | 200 | 0 | 0 | 0 | 0 | 0 | 0 | 11 | 0 | 115 | 0 | 136 | 105 | 0 | 113 | 0 | 105 | 0 | 3 | 113 | 320 | 202 | 0 | 0 | 2 | 55 | 0 |  | 6118 | 2489 | 8607 | 2204 | 724 | 1278 | 32 | 3244 | 520 | 79 | 0 | 312 | 109 | 105 | 0 | 94.72
15:00 | 0 | 0 | 137 | 0 | 0 | 0 | 0 | 0 | 86 |  | 0 | 150 | 0 | 0 | 0 | 40 | 0 | 0 | 0 | 0 | 102 | 115 | 60 | 0 | 0 | 48 | 35 | 55 | 55 | 19 | 25 | 9 | 16 | 17 | 51 | 0 | 79 | 0 | 0 | 0 | 17 | 0 | 0 | 0 | 0 |  | 22 | 0 | 0 | 10 | 79 | 28 | 19 | 0 | 0 | 0 | 100 | 260 | 300 | 193 | 26 | 49 | 29 | 55 | 0 | 51 | 0 | 50 | 52 | 18 | 5 | 6 | 6 | 107 | 45 | 0 | 20 | 0 | 43 | 30 | 51 | 0 | 110 | 135 | 40 | 78 | 0 | 190 | 0 | 0 | 0 | 290 | 16 | 8 | 0 | 280 | 0 | 0 | 200 | 0 | 149 | 7 | 90 | 100 | 138 | 0 | 98 | 90 | 105 | 3 | 155 | 54 | 110 | 0 | 26 | 100 | 260 | 104 | 0 | 108 | 100 | 0 | 17 | 16 | 0 | 55 |  | 724 | 0 | 0 | 0 | 0 | 0 | 0 | 0 | 34 | 0 | 0 | 91 | 15 | 0 | 0 | 0 | 0 | 0 | 5 | 49 | 0 | 0 | 24 | 43 | 0 | 14 | 0 | 8 | 0 | 0 | 200 | 0 | 0 | 0 | 0 | 0 | 0 | 11 | 0 | 115 | 0 | 121 | 105 | 0 | 113 | 0 | 113 | 0 | 3 | 113 | 320 | 202 | 0 | 0 | 1 | 39 | 0 |  | 6002 | 2463 | 8465 | 2209 | 724 | 1260 | 0 | 3220 | 520 | 79 | 0 | 277 | 107 | 69 | 0 | 94.71
16:00 | 0 | 0 | 160 | 0 | 0 | 0 | 0 | 0 | 84 |  | 0 | 150 | 0 | 0 | 0 | 40 | 0 | 0 | 0 | 0 | 102 | 115 | 60 | 0 | 0 | 48 | 35 | 55 | 55 | 19 | 25 | 9 | 25 | 17 | 51 | 0 | 79 | 0 | 0 | 0 | 17 | 0 | 0 | 0 | 0 |  | 22 | 0 | 0 | 10 | 75 | 29 | 19 | 0 | 0 | 0 | 100 | 260 | 300 | 195 | 26 | 49 | 29 | 56 | 0 | 51 | 0 | 50 | 52 | 18 | 5 | 7 | 6 | 97 | 46 | 0 | 20 | 0 | 43 | 30 | 53 | 0 | 110 | 137 | 40 | 78 | 0 | 190 | 0 | 0 | 0 | 270 | 16 | 8 | 0 | 280 | 0 | 0 | 200 | 0 | 149 | 9 | 60 | 68 | 142 | 0 | 98 | 92 | 105 | 1 | 155 | 17 | 68 | 0 | 37 | 50 | 260 | 104 | 0 | 108 | 116 | 0 | 17 | 8 | 0 | 55 |  | 724 | 0 | 0 | 0 | 0 | 0 | 0 | 0 | 34 | 0 | 0 | 91 | 11 | 0 | 0 | 0 | 0 | 0 | 5 | 49 | 0 | 0 | 30 | 43 | 0 | 14 | 0 | 8 | 0 | 0 | 200 | 0 | 0 | 0 | 0 | 0 | 0 | 11 | 0 | 115 | 0 | 124 | 105 | 0 | 113 | 0 | 109 | 0 | 2 | 113 | 310 | 182 | 0 | 0 | 0 | 12 | 0 |  | 5842 | 2405 | 8247 | 2247 | 724 | 1220 | 0 | 3055 | 510 | 79 | 0 | 283 | 97 | 32 | 0 | 94.71
17:00 | 0 | 0 | 200 | 0 | 0 | 0 | 0 | 0 | 87 |  | 0 | 150 | 0 | 0 | 0 | 40 | 0 | 0 | 0 | 0 | 102 | 98 | 60 | 0 | 0 | 44 | 35 | 55 | 55 | 19 | 25 | 9 | 25 | 17 | 51 | 0 | 79 | 0 | 0 | 0 | 17 | 0 | 0 | 0 | 0 |  | 22 | 0 | 0 | 40 | 77 | 29 | 19 | 6 | 0 | 0 | 100 | 250 | 300 | 197 | 26 | 48 | 29 | 56 | 0 | 51 | 0 | 50 | 52 | 18 | 5 | 8 | 6 | 106 | 50 | 0 | 20 | 0 | 30 | 30 | 53 | 0 | 110 | 136 | 40 | 81 | 0 | 177 | 0 | 0 | 0 | 295 | 16 | 8 | 0 | 267 | 0 | 0 | 170 | 0 | 149 | 1 | 40 | 68 | 143 | 0 | 79 | 103 | 105 | 0 | 155 | 17 | 85 | 0 | 93 | 30 | 261 | 104 | 0 | 108 | 116 | 0 | 17 | 2 | 0 | 55 |  | 725 | 0 | 0 | 0 | 0 | 0 | 0 | 0 | 34 | 0 | 0 | 91 | 14 | 0 | 0 | 0 | 0 | 30 | 7 | 49 | 0 | 0 | 32 | 52 | 0 | 14 | 0 | 8 | 0 | 0 | 200 | 0 | 0 | 0 | 0 | 0 | 0 | 11 | 0 | 115 | 0 | 122 | 105 | 0 | 70 | 0 | 107 | 0 | 1 | 90 | 300 | 182 | 0 | 0 | 0 | 4 | 18 |  | 5877 | 2381 | 8258 | 2257 | 725 | 1258 | 0 | 3025 | 500 | 79 | 0 | 300 | 106 | 8 | 0 | 94.7
18:00 | 0 | 0 | 200 | 0 | 0 | 0 | 0 | 0 | 79 |  | 0 | 150 | 0 | 0 | 0 | 40 | 0 | 0 | 0 | 0 | 102 | 150 | 60 | 0 | 0 | 48 | 35 | 55 | 55 | 22 | 25 | 9 | 16 | 21 | 51 | 0 | 79 | 0 | 0 | 0 | 17 | 0 | 0 | 0 | 0 |  | 22 | 0 | 51 | 40 | 82 | 30 | 19 | 12 | 0 | 0 | 100 | 250 | 300 | 197 | 26 | 50 | 29 | 56 | 0 | 51 | 0 | 50 | 52 | 18 | 5 | 7 | 6 | 116 | 50 | 0 | 22 | 0 | 30 | 30 | 53 | 0 | 110 | 134 | 67 | 78 | 0 | 177 | 0 | 0 | 0 | 300 | 16 | 8 | 100 | 262 | 302 | 100 | 200 | 100 | 149 | 0 | 90 | 68 | 142 | 0 | 108 | 105 | 105 | 0 | 253 | 17 | 85 | 0 | 106 | 60 | 261 | 104 | 0 | 154 | 116 | 0 | 17 | 0 | 0 | 55 |  | 724 | 0 | 0 | 0 | 0 | 0 | 0 | 0 | 34 | 0 | 0 | 91 | 22 | 0 | 0 | 0 | 0 | 43 | 7 | 100 | 0 | 0 | 32 | 52 | 0 | 19 | 0 | 8 | 0 | 0 | 200 | 0 | 0 | 0 | 0 | 0 | 0 | 11 | 21 | 115 | 0 | 127 | 105 | 100 | 99 | 0 | 111 | 0 | 0 | 113 | 320 | 217 | 0 | 0 | 0 | 0 | 0 |  | 6917 | 2671 | 9588 | 2283 | 724 | 1311 | 723 | 3365 | 520 | 79 | 0 | 467 | 116 | 0 | 0 | 94.7
18:30 | 0 | 0 | 0 | 0 | 0 | 0 | 0 | 0 | 0 |  | 0 | 0 | 0 | 0 | 0 | 0 | 0 | 0 | 0 | 0 | 0 | 0 | 0 | 0 | 0 | 0 | 0 | 0 | 0 | 0 | 0 | 0 | 0 | 0 | 0 | 0 | 0 | 0 | 0 | 0 | 0 | 0 | 0 | 0 | 0 |  | 0 | 0 | 0 | 0 | 0 | 0 | 0 | 0 | 0 | 0 | 0 | 0 | 0 | 0 | 0 | 0 | 0 | 0 | 0 | 0 | 0 | 0 | 0 | 0 | 0 | 0 | 0 | 0 | 0 | 0 | 0 | 0 | 0 | 0 | 0 | 0 | 0 | 0 | 0 | 0 | 0 | 0 | 0 | 0 | 0 | 0 | 0 | 0 | 0 | 0 | 0 | 0 | 0 | 0 | 0 | 0 | 0 | 0 | 0 | 0 | 0 | 0 | 0 | 0 | 0 | 0 | 0 | 0 | 0 | 0 | 0 | 0 | 0 | 0 | 0 | 0 | 0 | 0 | 0 | 0 |  | 0 | 0 | 0 | 0 | 0 | 0 | 0 | 0 | 0 | 0 | 0 | 0 | 0 | 0 | 0 | 0 | 0 | 0 | 0 | 0 | 0 | 0 | 0 | 0 | 0 | 0 | 0 | 0 | 0 | 0 | 0 | 0 | 0 | 0 | 0 | 0 | 0 | 0 | 0 | 0 | 0 | 0 | 0 | 0 | 0 | 0 | 0 | 0 | 0 | 0 | 0 | 0 | 0 | 0 | 0 | 0 | 0 |  | 0 | 0 | 0 | 0 | 0 | 0 | 0 | 0 | 0 | 0 | 0 | 0 | 0 | 0 | 0 | 0
19:00 | 0 | 0 | 200 | 0 | 0 | 0 | 0 | 0 | 77 |  | 0 | 150 | 0 | 0 | 0 | 40 | 0 | 0 | 0 | 0 | 102 | 150 | 59 | 0 | 0 | 48 | 35 | 55 | 55 | 22 | 25 | 9 | 16 | 21 | 51 | 0 | 79 | 0 | 0 | 0 | 17 | 0 | 0 | 0 | 0 |  | 22 | 0 | 51 | 40 | 83 | 30 | 19 | 14 | 0 | 0 | 100 | 250 | 300 | 197 | 26 | 48 | 29 | 56 | 0 | 51 | 0 | 50 | 52 | 19 | 5 | 8 | 6 | 113 | 50 | 0 | 22 | 0 | 30 | 30 | 53 | 0 | 110 | 135 | 68 | 78 | 0 | 177 | 0 | 0 | 0 | 310 | 16 | 8 | 140 | 264 | 304 | 100 | 200 | 100 | 149 | 0 | 90 | 85 | 142 | 0 | 108 | 105 | 105 | 0 | 297 | 17 | 85 | 0 | 116 | 100 | 260 | 104 | 0 | 162 | 116 | 0 | 17 | 0 | 0 | 55 |  | 725 | 0 | 0 | 0 | 0 | 0 | 0 | 0 | 35 | 0 | 0 | 92 | 24 | 0 | 0 | 0 | 0 | 43 | 28 | 100 | 0 | 0 | 40 | 52 | 0 | 20 | 0 | 8 | 0 | 0 | 200 | 0 | 0 | 0 | 0 | 0 | 0 | 11 | 98 | 114 | 0 | 127 | 105 | 162 | 113 | 0 | 113 | 0 | 0 | 113 | 390 | 220 | 0 | 0 | 0 | 0 | 0 |  | 7088 | 2933 | 10021 | 2284 | 725 | 1327 | 904 | 3502 | 590 | 79 | 0 | 497 | 113 | 0 | 0 | 94.68
19:30 | 0 | 0 | 200 | 0 | 0 | 0 | 0 | 0 | 82 |  | 0 | 150 | 0 | 0 | 0 | 55 | 0 | 0 | 0 | 0 | 93 | 150 | 60 | 0 | 0 | 48 | 35 | 55 | 55 | 22 | 25 | 9 | 16 | 21 | 51 | 0 | 79 | 0 | 0 | 0 | 17 | 0 | 0 | 0 | 0 |  | 22 | 0 | 51 | 10 | 83 | 30 | 19 | 18 | 0 | 0 | 100 | 250 | 305 | 197 | 26 | 49 | 29 | 56 | 0 | 51 | 0 | 50 | 52 | 19 | 5 | 8 | 6 | 113 | 51 | 0 | 22 | 0 | 30 | 30 | 53 | 0 | 110 | 134 | 68 | 78 | 0 | 177 | 0 | 0 | 0 | 300 | 16 | 8 | 100 | 300 | 260 | 100 | 200 | 100 | 149 | 0 | 90 | 85 | 147 | 0 | 108 | 105 | 105 | 0 | 297 | 17 | 85 | 0 | 117 | 50 | 260 | 104 | 0 | 162 | 116 | 0 | 17 | 0 | 0 | 55 |  | 726 | 0 | 0 | 0 | 0 | 0 | 0 | 0 | 33 | 0 | 0 | 91 | 25 | 0 | 0 | 0 | 0 | 43 | 36 | 100 | 0 | 0 | 40 | 52 | 0 | 22 | 0 | 8 | 0 | 0 | 200 | 0 | 0 | 0 | 0 | 0 | 0 | 11 | 50 | 114 | 0 | 143 | 105 | 120 | 113 | 0 | 113 | 0 | 0 | 113 | 410 | 221 | 0 | 0 | 0 | 0 | 0 |  | 6978 | 2889 | 9867 | 2289 | 726 | 1346 | 730 | 3471 | 610 | 79 | 0 | 503 | 113 | 0 | 0 | 0
20:00 | 0 | 0 | 201 | 0 | 0 | 0 | 0 | 0 | 80 |  | 0 | 150 | 0 | 0 | 0 | 55 | 0 | 0 | 0 | 0 | 93 | 133 | 57 | 0 | 0 | 48 | 35 | 55 | 55 | 22 | 25 | 9 | 25 | 21 | 51 | 0 | 79 | 0 | 0 | 0 | 17 | 0 | 0 | 0 | 0 |  | 22 | 0 | 51 | 10 | 86 | 29 | 19 | 20 | 0 | 0 | 100 | 250 | 300 | 197 | 26 | 49 | 29 | 56 | 0 | 51 | 0 | 50 | 52 | 19 | 5 | 8 | 6 | 112 | 50 | 0 | 22 | 0 | 30 | 30 | 53 | 0 | 110 | 135 | 68 | 81 | 0 | 177 | 0 | 0 | 0 | 280 | 16 | 8 | 70 | 296 | 257 | 100 | 200 | 100 | 149 | 0 | 90 | 85 | 143 | 0 | 109 | 105 | 105 | 0 | 300 | 17 | 85 | 0 | 117 | 50 | 260 | 104 | 0 | 162 | 116 | 0 | 17 | 0 | 0 | 55 |  | 724 | 0 | 0 | 0 | 0 | 0 | 0 | 0 | 33 | 0 | 0 | 92 | 25 | 0 | 0 | 0 | 0 | 43 | 51 | 100 | 0 | 0 | 40 | 43 | 0 | 22 | 0 | 8 | 0 | 0 | 200 | 0 | 0 | 0 | 0 | 0 | 0 | 11 | 50 | 114 | 0 | 159 | 105 | 120 | 113 | 0 | 113 | 0 | 0 | 113 | 410 | 220 | 0 | 0 | 0 | 0 | 0 |  | 6910 | 2909 | 9819 | 2295 | 724 | 1344 | 697 | 3457 | 610 | 79 | 0 | 501 | 112 | 0 | 0 | 94.69
21:00 | 0 | 0 | 201 | 0 | 0 | 0 | 0 | 0 | 80 |  | 0 | 150 | 0 | 0 | 0 | 55 | 0 | 0 | 0 | 0 | 93 | 133 | 60 | 0 | 0 | 48 | 35 | 55 | 55 | 22 | 25 | 9 | 30 | 21 | 51 | 0 | 79 | 0 | 0 | 0 | 17 | 0 | 0 | 0 | 0 |  | 22 | 0 | 17 | 10 | 89 | 29 | 19 | 23 | 0 | 0 | 100 | 250 | 300 | 199 | 26 | 49 | 29 | 56 | 0 | 51 | 0 | 50 | 52 | 19 | 5 | 13 | 6 | 108 | 52 | 0 | 22 | 0 | 30 | 30 | 53 | 0 | 110 | 134 | 70 | 81 | 0 | 177 | 0 | 0 | 0 | 270 | 16 | 8 | 70 | 300 | 174 | 100 | 200 | 100 | 149 | 0 | 90 | 51 | 148 | 0 | 109 | 105 | 105 | 0 | 300 | 17 | 51 | 0 | 116 | 50 | 260 | 104 | 0 | 162 | 116 | 0 | 17 | 0 | 0 | 55 |  | 725 | 0 | 0 | 0 | 0 | 0 | 0 | 0 | 33 | 0 | 0 | 91 | 26 | 0 | 0 | 0 | 0 | 43 | 50 | 100 | 0 | 0 | 40 | 52 | 0 | 22 | 0 | 8 | 0 | 0 | 200 | 0 | 0 | 0 | 0 | 0 | 0 | 11 | 0 | 115 | 0 | 177 | 105 | 50 | 113 | 0 | 113 | 0 | 0 | 113 | 400 | 190 | 0 | 0 | 0 | 0 | 0 |  | 6743 | 2777 | 9520 | 2310 | 725 | 1326 | 494 | 3412 | 600 | 79 | 0 | 466 | 108 | 0 | 0 | 94.68
22:00 | 0 | 0 | 203 | 0 | 0 | 0 | 0 | 0 | 80 |  | 0 | 150 | 0 | 0 | 0 | 40 | 0 | 0 | 0 | 0 | 93 | 100 | 60 | 0 | 0 | 48 | 35 | 55 | 55 | 22 | 25 | 9 | 30 | 21 | 51 | 0 | 79 | 0 | 0 | 0 | 17 | 0 | 0 | 0 | 0 |  | 22 | 0 | 17 | 10 | 89 | 30 | 19 | 16 | 0 | 0 | 100 | 250 | 300 | 197 | 26 | 48 | 29 | 57 | 0 | 51 | 0 | 50 | 52 | 19 | 5 | 13 | 6 | 100 | 52 | 0 | 22 | 0 | 30 | 30 | 53 | 0 | 110 | 134 | 69 | 81 | 0 | 177 | 0 | 0 | 0 | 270 | 16 | 8 | 0 | 298 | 27 | 25 | 200 | 25 | 149 | 0 | 90 | 17 | 147 | 0 | 99 | 105 | 105 | 0 | 300 | 17 | 51 | 10 | 116 | 50 | 260 | 104 | 0 | 162 | 116 | 0 | 17 | 0 | 0 | 55 |  | 724 | 0 | 0 | 0 | 0 | 0 | 0 | 0 | 33 | 0 | 0 | 91 | 26 | 0 | 0 | 0 | 0 | 43 | 50 | 100 | 0 | 0 | 40 | 52 | 0 | 22 | 0 | 8 | 0 | 0 | 200 | 0 | 0 | 0 | 0 | 0 | 0 | 11 | 0 | 117 | 0 | 191 | 105 | 0 | 113 | 0 | 113 | 0 | 0 | 113 | 410 | 200 | 0 | 0 | 0 | 0 | 0 |  | 6276 | 2762 | 9038 | 2310 | 724 | 1344 | 77 | 3361 | 610 | 79 | 0 | 433 | 100 | 0 | 0 | 94.68
23:00 | 0 | 0 | 200 | 0 | 0 | 0 | 0 | 0 | 80 |  | 0 | 150 | 0 | 0 | 0 | 0 | 0 | 0 | 0 | 0 | 58 | 0 | 0 | 0 | 0 | 48 | 35 | 55 | 55 | 22 | 25 | 9 | 25 | 21 | 0 | 0 | 78 | 0 | 0 | 0 | 17 | 0 | 0 | 0 | 0 |  | 22 | 0 | 0 | 0 | 90 | 30 | 19 | 30 | 0 | 0 | 100 | 260 | 320 | 195 | 26 | 50 | 29 | 57 | 0 | 51 | 0 | 0 | 52 | 19 | 5 | 16 | 6 | 97 | 52 | 0 | 22 | 0 | 30 | 30 | 53 | 0 | 110 | 135 | 69 | 81 | 0 | 177 | 0 | 0 | 0 | 290 | 16 | 8 | 0 | 285 | 0 | 0 | 200 | 0 | 120 | 0 | 90 | 0 | 145 | 0 | 65 | 105 | 105 | 0 | 300 | 17 | 51 | 0 | 110 | 20 | 260 | 104 | 0 | 162 | 116 | 0 | 17 | 0 | 0 | 55 |  | 725 | 0 | 0 | 0 | 0 | 0 | 0 | 0 | 0 | 0 | 0 | 91 | 24 | 0 | 0 | 0 | 0 | 0 | 0 | 100 | 0 | 0 | 0 | 52 | 0 | 22 | 0 | 8 | 0 | 0 | 200 | 0 | 0 | 0 | 0 | 0 | 0 | 11 | 0 | 117 | 0 | 203 | 105 | 0 | 113 | 0 | 113 | 0 | 0 | 70 | 390 | 220 | 0 | 0 | 0 | 0 | 0 |  | 5752 | 2564 | 8316 | 2336 | 725 | 1408 | 0 | 2982 | 590 | 78 | 0 | 100 | 97 | 0 | 0 | 94.67
24:00 | 0 | 0 | 200 | 0 | 0 | 0 | 0 | 0 | 90 |  | 0 | 150 | 0 | 0 | 0 | 0 | 0 | 0 | 0 | 0 | 7 | 0 | 0 | 0 | 0 | 48 | 35 | 55 | 55 | 22 | 25 | 9 | 22 | 23 | 0 | 0 | 76 | 0 | 0 | 0 | 17 | 0 | 0 | 0 | 0 |  | 22 | 0 | 0 | 0 | 90 | 30 | 19 | 26 | 0 | 0 | 100 | 265 | 300 | 199 | 26 | 50 | 29 | 57 | 0 | 51 | 0 | 0 | 52 | 19 | 5 | 25 | 6 | 83 | 52 | 0 | 22 | 0 | 30 | 30 | 53 | 0 | 110 | 135 | 70 | 81 | 0 | 177 | 0 | 0 | 0 | 265 | 16 | 8 | 0 | 283 | 0 | 0 | 200 | 0 | 60 | 0 | 90 | 0 | 148 | 0 | 8 | 105 | 105 | 0 | 300 | 17 | 17 | 0 | 47 | 10 | 260 | 104 | 0 | 162 | 116 | 0 | 17 | 0 | 0 | 55 |  | 725 | 0 | 0 | 0 | 0 | 0 | 0 | 0 | 0 | 0 | 0 | 91 | 23 | 0 | 0 | 0 | 0 | 0 | 0 | 100 | 0 | 0 | 0 | 52 | 0 | 22 | 0 | 8 | 0 | 0 | 200 | 0 | 0 | 0 | 0 | 0 | 0 | 11 | 0 | 117 | 0 | 194 | 70 | 0 | 70 | 0 | 113 | 0 | 0 | 35 | 300 | 220 | 0 | 0 | 0 | 0 | 0 |  | 5441 | 2351 | 7792 | 2334 | 725 | 1379 | 0 | 2595 | 500 | 76 | 0 | 100 | 83 | 0 | 0 | 94.67
KWH | 0 | 0 | 3614000 | 0 | 0 | 0 | 0 | 0 | 2480000 |  | 0 | 3480250 | 0 | 0 | 0 | 702291 | 0 | 0 | 0 | 0 | 1682064 | 2011200 | 822619 | 0 | 0 | 735744 | 872640 | 1323132 | 1297615 | 425232 | 600000 | 204840 | 595700 | 528400 | 712320 | 0 | 1393685 | 0 | 0 | 0 | 271249 | 0 | 0 | 0 | 0 |  | 530160 | 0 | 173001 | 551160 | 2004480 | 339360 | 422640 | 326880 | 0 | 0 | 2404320 | 6409000 | 7415000 | 4835000 | 652363 | 1030010 | 654624 | 1336320 | 0 | 1204024 | 0 | 521648 | 1238798 | 434664 | 160380 | 316800 | 159130 | 2210880 | 1174080 | 0 | 510462 | 8500 | 917000 | 632280 | 1234200 | 0 | 3035372 | 3526000 | 1442976 | 1887360 | 0 | 4278050 | 0 | 0 | 0 | 7214000 | 482801 | 192384 | 383232 | 5301707 | 1504220 | 699874 | 4149600 | 675893 | 2491056 | 109620 | 2043840 | 1122240 | 3507709 | 0 | 1782000 | 2140800 | 1921963 | 22199 | 3246764 | 1044793 | 1788980 | 6840 | 1291920 | 1564800 | 6205800 | 2631360 | 0 | 3036960 | 2713582 | 0 | 445320 | 155247 | 0 | 815040 |  | 17259636 | 0 | 0 | 0 | 0 | 0 | 0 | 0 | 358560 | 0 | 0 | 2197085 | 431900 | 0 | 0 | 0 | 0 | 227745 | 218775 | 919200 | 0 | 0 | 283871 | 1135200 | 0 | 443760 | 0 | 183366 | 0 | 0 | 4858900 | 0 | 0 | 0 | 0 | 0 | 0 | 269158 | 239040 | 3032255 | 0 | 4703709 | 1938720 | 453999 | 2288064 | 0 | 2680665 | 0 | 25004 | 2330016 | 8695000 | 4883945 | 0 | 0 | 20760 | 440640 | 95808 |  | 138422447 | 60614781 | 199037228 | 54984279 | 17259636 | 33583241 | 3956258 | 66599379 | 13553900 | 1393685 | 0 | 4714000 | 2210880 | 781970 | 0
Fuel Cost | 0 | 0 | 5276440 | 0 | 0 | 0 | 0 | 0 | 2554400 |  | 0 | 3793472.5 | 0 | 0 | 0 | 5941381.86 | 0 | 0 | 0 | 0 | 15340423.68 | 19790208 | 7584547.18 | 0 | 0 | 6687912.96 | 6370272 | 10227810.36 | 12794483.9 | 318924 | 450000 | 0 | 0 | 0 | 6888134.4 | 0 | 376294.95 | 0 | 0 | 0 | 2519903.21 | 0 | 0 | 0 | 0 |  | 0 | 0 | 1678109.7 | 5263578 | 17438976 | 2687731.2 | 532526.4 | 970833.6 | 0 | 0 | 3534350.4 | 4742660 | 7415000 | 4448200 | 841548.27 | 1184511.5 | 739725.12 | 1870848 | 0 | 2058881.04 | 0 | 5268644.8 | 11830520.9 | 552023.28 | 120285 | 554400 | 119347.5 | 16581600 | 1244524.8 | 0 | 648286.74 | 135490 | 1503880 | 1011648 | 2196876 | 0 | 3460324.08 | 3667040 | 2842662.72 | 3604857.6 | 0 | 7401026.5 | 0 | 0 | 0 | 7286140 | 362100.75 | 146211.84 | 6518776.32 | 40080904.92 | 25541655.6 | 11701893.28 | 21577920 | 11300930.96 | 24511991.04 | 1281457.8 | 16657296 | 12176304 | 24729348.45 | 0 | 16251840 | 20230560 | 16740297.73 | 0 | 24545535.84 | 9100147.03 | 15725134.2 | 68263.2 | 11071754.4 | 10421568 | 0 | 0 | 0 | 0 | 0 | 0 | 0 | 0 | 0 | 0 |  | 99415503.36 | 0 | 0 | 0 | 0 | 0 | 0 | 0 | 3761294.4 | 0 | 0 | 2482706.05 | 669445 | 0 | 0 | 0 | 0 | 2241010.8 | 2222754 | 8134920 | 0 | 0 | 2750709.99 | 11000088 | 0 | 852019.2 | 0 | 138808.062 | 0 | 0 | 26335238 | 0 | 0 | 0 | 0 | 0 | 0 | 403737 | 4066070.4 | 3547738.35 | 0 | 4656671.91 | 20240236.8 | 7722522.99 | 21713727.36 | 0 | 20801960.4 | 0 | 276294.2 | 17218818.24 | 38171050 | 0 | 0 | 0 | 0 | 0 | 0 |  | 553093557.51 | 298823324.512 | 851916882.022 | 54985027.012 | 99415503.36 | 35220054.2 | 66851849.55 | 466439371.26 | 64506288 | 376294.95 | 0 | 45847651.69 | 16581600 | 1693242 | 0
Yesterday Day Peak | 0 | 0 | 144 | 0 | 0 | 0 | 0 | 0 | 85 |  | 0 | 150 | 0 | 0 | 0 | 40 | 0 | 0 | 0 | 0 | 102 | 150 | 46 | 0 | 0 | 47 | 35 | 55 | 35 | 19 | 25 | 9 | 25 | 22 | 43 | 0 | 79 | 0 | 0 | 0 | 17 | 0 | 0 | 0 | 0 |  | 22 | 0 | 0 | 50 | 74 | 3 | 19 | 0 | 0 | 0 | 100 | 250 | 350 | 193 | 26 | 30 | 29 | 54 | 0 | 51 | 0 | 34 | 52 | 19 | 5 | 0 | 6 | 95 | 50 | 0 | 20 | 2 | 43 | 30 | 51 | 0 | 110 | 162 | 65 | 75 | 0 | 177 | 0 | 0 | 0 | 341 | 16 | 8 | 0 | 280 | 82 | 100 | 193 | 100 | 149 | 15 | 90 | 90 | 150 | 0 | 98 | 90 | 105 | 4 | 70 | 54 | 110 | 0 | 26 | 100 | 260 | 104 | 0 | 142 | 109 | 0 | 17 | 26 | 0 | 37 |  | 723 | 0 | 0 | 0 | 0 | 0 | 0 | 0 | 29 | 0 | 0 | 90 | 16 | 0 | 0 | 0 | 0 | 0 | 5 | 30 | 0 | 0 | 3 | 34 | 0 | 15 | 0 | 8 | 0 | 0 | 200 | 0 | 0 | 0 | 0 | 0 | 0 | 11 | 0 | 118 | 0 | 166 | 105 | 0 | 113 | 0 | 103 | 0 | 4 | 113 | 300 | 220 | 0 | 0 | 1 | 75 | 19 |  | 8842 | DayPeak
Yesterday Evening Peak | 0 | 0 | 200 | 0 | 0 | 0 | 0 | 0 | 77 | 0 | 0 | 150 | 0 | 0 | 0 | 40 | 0 | 0 | 0 | 0 | 102 | 150 | 59 | 0 | 0 | 48 | 35 | 55 | 55 | 22 | 25 | 9 | 16 | 21 | 51 | 0 | 79 | 0 | 0 | 0 | 17 | 0 | 0 | 0 | 0 | 0 | 22 | 0 | 51 | 40 | 83 | 30 | 19 | 14 | 0 | 0 | 100 | 250 | 300 | 197 | 26 | 48 | 29 | 56 | 0 | 51 | 0 | 50 | 52 | 19 | 5 | 8 | 6 | 113 | 50 | 0 | 22 | 0 | 30 | 30 | 53 | 0 | 110 | 135 | 68 | 78 | 0 | 177 | 0 | 0 | 0 | 310 | 16 | 8 | 140 | 264 | 304 | 100 | 200 | 100 | 149 | 0 | 90 | 85 | 142 | 0 | 108 | 105 | 105 | 0 | 297 | 17 | 85 | 0 | 116 | 100 | 260 | 104 | 0 | 162 | 116 | 0 | 17 | 0 | 0 | 55 |  | 725 | 0 | 0 | 0 | 0 | 0 | 0 | 0 | 35 | 0 | 0 | 92 | 24 | 0 | 0 | 0 | 0 | 43 | 28 | 100 | 0 | 0 | 40 | 52 | 0 | 20 | 0 | 8 | 0 | 0 | 200 | 0 | 0 | 0 | 0 | 0 | 0 | 11 | 98 | 114 | 0 | 127 | 105 | 162 | 113 | 0 | 113 | 0 | 0 | 113 | 390 | 220 | 0 | 0 | 0 | 0 | 0 |  | 10021 | EvPeak
Forecast for Evening | 0 | 0 | 200 | 0 | 0 | 0 | 0 | 0 | 150 | 0 | 0 | 150 |  | 0 | 0 | 55 | 0 | 0 | 0 | 0 | 102 | 150 | 60 | 0 | 0 | 51 | 35 | 55 | 55 | 22 | 25 | 10 | 22 | 33 | 51 | 0 | 78 | 0 | 0 | 0 | 25 | 0 | 0 | 0 | 0 | 0 | 22 |  | 51 | 100 | 90 | 50 | 19 | 5 | 0 | 0 | 100 | 270 | 350 | 210 | 26 | 80 | 30 | 55 | 0 | 51 | 0 | 50 | 52 | 21 | 11 | 33 | 9 | 163 | 50 | 0 | 22 | 0 | 43 | 30 | 51 | 0 | 130 | 160 | 70 | 81 | 0 | 180 | 18 | 0 | 10 | 330 | 16 | 11 | 200 | 300 | 300 | 100 | 200 | 100 | 149 | 0 | 90 | 200 | 150 | 0 | 115 | 105 | 105 | 0 | 300 | 54 | 110 | 114 | 113 | 100 | 260 | 104 | 0 | 162 | 116 | 0 | 17 |  |  | 55 |  | 739 | 0 | 0 | 0 | 0 | 220 | 0 | 0 | 35 | 40 | 0 | 91 | 25 | 110 | 0 | 0 | 0 | 50 | 53 | 100 | 0 | 50 | 40 | 52 | 0 | 22 | 0 | 11 | 0 | 0 | 200 | 15 | 0 | 0 | 0 | 0 | 0 | 11 | 100 | 120 | 0 | 260 | 105 | 200 | 113 | 100 | 113 | 0 | 0 | 113 | 620 | 220 |  | 150
Forecast for Day | 0 | 0 | 200 | 0 | 0 | 0 | 0 | 0 | 150 | 0 | 0 | 150 | 0 | 0 | 0 | 55 | 0 | 0 | 0 | 0 | 102 | 150 | 60 | 0 | 0 | 51 | 35 | 55 | 55 | 22 | 25 | 10 | 22 | 33 | 51 | 0 | 78 | 0 | 0 | 0 | 25 | 0 | 0 | 0 | 0 | 0 | 22 |  | 51 | 100 | 90 | 50 | 19 | 5 | 0 | 0 | 100 | 270 | 350 | 210 | 26 | 50 | 30 | 55 | 0 | 51 | 0 | 48 | 52 | 21 | 11 | 33 | 9 | 138 | 50 | 0 | 22 | 1.6 | 42 | 30 | 51 | 0 | 130 | 160 | 70 | 80 | 0 | 180 | 18 | 0 | 10 | 330 | 16 | 11 | 100 | 300 | 200 | 100 | 200 | 100 | 149 | 20 | 90 | 200 | 150 | 0 | 115 | 105 | 105 | 5 | 260 | 54 | 110 | 114 | 113 | 100 | 260 | 104 | 50 | 162 | 116 | 0 | 17 | 30 |  | 55 |  | 739 | 0 | 0 | 0 | 0 | 0 | 0 | 0 | 0 | 0 | 0 | 91 | 25 | 110 | 0 | 0 | 0 | 50 | 53 | 90 | 0 | 50 | 40 | 52 | 0 | 22 | 0 | 11 | 0 | 0 | 200 | 0 | 0 | 0 | 0 | 0 | 0 | 11 | 80 | 120 | 0 | 260 | 105 | 100 | 113 | 50 | 113 | 0 | 8 | 113 | 620 | 220 |  | 0 | 6 | 50
Generation at 08:00(Today) | 0 | 0 | 200 | 0 | 0 | 0 | 0 | 0 | 110 | 0 | 0 | 150 | 0 | 0 | 0 | 40 | 0 | 0 | 0 | 0 | 93 | 82 | 59 | 0 | 0 | 48 | 35 | 55 | 35 | 22 | 25 | 8 | 20 | 23 | 16 | 0 | 77 | 0 | 0 | 0 | 17 | 0 | 0 | 0 | 0 | 0 | 18 | 0 | 0 | 10 | 88 | 30 | 18 | 3 | 0 | 0 | 130 | 260 | 350 | 200 | 26 | 50 | 29 | 35 | 0 | 51 | 0 | 0 | 49 | 19 | 5 | 15 | 6 | 89 | 53 | 0 | 22 | 0 | 30 | 30 | 53 | 0 | 110 | 137 | 69 | 75 | 0 | 177 | 0 | 0 | 0 | 300 | 16 | 5 | 0 | 260 | 0 | 0 | 200 | 0 | 120 | 1 | 85 | 0 | 118 | 0 | 86 | 90 | 51 | 1 | 260 | 17 | 34 | 2 | 27 | 25 | 45 | 104 | 5 | 162 | 116 | 0 | 17 | 5 | 0 | 55 | 0 | 724 | 0 | 0 | 0 | 0 | 0 | 0 | 0 | 0 | 0 | 0 | 91 | 7 | 0 | 0 | 0 | 0 | 0 | 0 | 58 | 0 | 0 | 0 | 52 | 0 | 21 | 0 | 8 | 0 | 0 | 200 | 0 | 0 | 0 | 0 | 0 | 0 | 11 | 0 | 116 | 0 | 243 | 60 | 0 | 110 | 0 | 113 | 0 | 1 | 90 | 280 | 221 | 0 | 0 | 0 | 13 | 0 | 0
199
| Minimum Generation |  | 6289 | 4:00
| Highest Generation |  | 10021 | 19:00
| Day Peak Generation |  | 8842 | 12:00
| Evening Peak Generation |  | 10021 | 19:00
| HVDC Max Flow |  | 726 | 19:30
| HVDC EvPeak Flow |  | 725 | 19:00
| Load factor L.F |  | 82.76%

## P1
POWER GRID COMPANY OF BANGLADESH LTD.
|  |  | NATIONAL LOAD DESPATCH CENTER |  |  |  |  | QF-LDC-08
|  |  | DAILY REPORT |  |  |  |  | Page -1
[6 empty] | Reporting Date : | 2022-01-26
Till now the maximum generation is : - |  |  | 13792 | 20:00 | Hrs on | 2021-04-27
The Summary of Yesterday's |  | 2022-01-25 | Generation & Demand |  | Today's Actual Min Gen. & Probable Gen. & Demand
Day Peak Generation : |  | 8842 | MW Hour : | 12:00 | Min. Gen. at | 5:00 | 6434 | MW
Evening Peak Generation : |  | 10021 | MW Hour : | 19:00 | Available Max Generation : |  | 12076 | MW
E.P. Demand (at gen end) : |  | 10021 | MW Hour : | 19:00 | Max Demand (Evening) : |  | 10200 | MW
Maximum Generation : |  | 10021 | MW Hour : | 19:00 | Reserve(Generation end) |  | 1876 | MW
Total Gen. (MKWH) : |  | 199.0372 | System Load Factor : | 82.76% | Load Shed : |  | 0 | MW
EXPORT / IMPORT THROUGH EAST-WEST INTERCONNECTOR
Export from East grid to West grid :- Maximum |  |  | -350 | MW at | 18:30 | Energy |  | MKWHR.
Import from West grid to East grid :- Maximum |  |  | - | MW at | - | Energy | - | MKWHR.
| Water Level of Kaptai Lake at 6:00 A M on |  | 2022-01-26
Actual : | 94.62 | Ft.(MSL) , | Rule curve : | 98.2 | Ft.( MSL )
Gas Consumed : | Total = | 741.15 | MMCFD. | Oil Consumed (PDB) :
[6 empty] | HSD : |  | Liter
[6 empty] | FO : |  | Liter
Cost of the Consumed Fuel (PDB+Pvt) : |  | Gas : | 90205081.212
: |  | Coal : | 64506288 | Oil : | 579138872.5 | Total : | 733850241.712
Load Shedding & Other Information
Area | Yesterday |  |  |  | Today
|  |  | Estimated Demand (S/S end) |  | Estimated Shedding (S/S end) |  | Rates of Shedding
| MW |  | MW |  |  | MW | (On Estimated Demand)
Dhaka | 0 | 0:00 | 3704.066 |  |  | 0 | 0%
Chittagong Area | 0 | 0:00 | 1257.8193 |  |  | 0 | 0%
Khulna Area | 0 | 0:00 | 1126.6494 |  |  | 0 | 0%
Rajshahi Area | 0 | 0:00 | 1017.9109 |  |  | 0 | 0%
Cumilla Area | 0 | 0:00 | 919.933 |  |  | 0 | 0%
Mymensingh Area | 0 | 0:00 | 742.3489 |  |  | 0 | 0%
Sylhet Area | 0 | 0:00 | 417.3603 |  |  | 0 | 0%
Barisal Area | 0 | 0:00 | 191.1951 |  |  | 0 | 0%
Rangpur Area | 0 | 0:00 | 572.5255 |  |  | 0 | 0%
Total | 0 |  | 9949.8083 |  |  | 0
Information of the Generating Units under shut down.
| Planned Shut- Down |  |  | Forced Shut- Down
|  |  |  | 1) Barapukuria ST: Unit-1,2 |  | 10) Meghnaghat Summit 305 MW CCPP
2) Ghorasal-3,5,7
3) Ashuganj-4,
4) Baghabari-71 MW & 100 MW
5) Shajibazar 330 MW GT-2
6) Raozan unit- 1,2
7) Sirajganj Unit 1 & 2
8) Summit Bibiyana-3
9) Haripur 412 MW EGCB
Additional Information of Machines, lines, Interruption / Forced Load shed etc.
a) Kallyanpur-Aminbazar 230 kV Ckt-1 was under shut down from 08:19 to 13:00 for A/M.
b) Kaliakoir-Tangail 132 kV Ckt-2 was under shut down from 08:34 to 15:18 for A/M.
c) Sylhet-Fenchuganj P/P 132 kV Ckt was under shut down from 08:38 to 15:08 for A/M.
d) Ghorashal-Tongi 230 kV Ckt-2 was under shut down from 08:44 to 15:39 for A/M.
e) Haripur 230/132 kV T-2 transformer was under shut down from 08:24 to 10:47 for A/M.
f) Rampura-Mothered 132kV Ckt-2 was under shut down from 08:51 to 20:32 for A/M.
g) Chowmuhuni-Feni 132 kV Ckt-2 was under shut down from 09:08 to 14:48 for A/M.
h) Tongi(N) 133/33 kV T-2 transformer was under shut down from 09:08 to 13:41 for A/M.
i) Kachua 133/33 kV T-1 transformer was under shut down from 09:02 to 15:14 for A/M.
j) Saver 133/33 kV T-3 transformer was under shut down from 09:10 to 16:43 for A/M.
k) Kaliakoir-Aminbazar 230 kV Ckt-2 was under shut down from 09:33 to 20:01 for A/M.
l) Kaliakoir-Kodda 300 MW P/P 230 kV Ckt was under shut down from 09:48 to 20:14 for A/M.
m) Tongi-Bashundhara 132 kV Ckt-1 was under shut down from 09:53 to 16:03 for A/M.
n) Madunaghat-Hathazari 132 kV Ckt-2 was under shut down from 09:39 to 17:01 for A/M.
o) Meghnaghat-Haripur 230 kV Ckt-2 was under shut down from 09:53 to 19:07 for A/M.
p) Mirpur 133/33 kV T-1 transformer was under shut down from 09:15 to 18:55 for A/M.
q) Mymensing 133/33 kV T-3 transformer was under shut down from 09:36 to 17:45 for A/M.
r) Shahmirpur-Sikalbaha 132 kV Ckt-1 was under shut down from 09:26 to 15:58 for A/M.
s) Khulna©-Noapara 132 kV Ckt-2 was under shut down from 08:19 to 14:26 for C/M.
t) Madaripur-Barisal 132 kV Ckt-1 was under shut down from 08:28 to 16:44 for A/M.
u) Jhenaidah(N)-Jashore 132 kV Ckt-2 was under shut down from 08:44 to 14:08 for A/M.
v) Ashuganj-B.Baria 132 kV Ckt-2 was under shut down from 10:51 to 16:52 for A/M.
w) Sreenagar 133/33 kV T-2 transformer was under shut down from 10:41 to 17:22 for A/M.
x) Goalpara 133/33 kV T-6 transformer was under shut down from 11:43 to 16:51 for C/M.
y) Khulna(S)-Satkhira 132 kV Ckt-2 was switched on at 10:31.
z) Patuakhali-Payra 132 kV Ckt-1 was under shut down from 11:04 to 11:05 for D/W.
aa) Kallyanpur-Aminbazar 230 kV Ckt-2 was under shut down from 13:01 to 16:36 for C/M.
ab) Chandpur S/S-Chandpur 115 MW P/P 132 kV Ckt was under shut down from 10:40 to 17:15 for D/W.
ac) Hasnabad-Keraniganj 230 kV Ckt-1 was under shut down from 15:08 to 15:21 for D/W.
ad) Hasnabad-Keraniganj 230 kV Ckt-2 was under shut down from 15:26 to 15:41 for D/W.
ae) Kachua 133/33 kV T-2 transformer was under shut down from 15:18 to 18:26 for A/M.
af) Barapukuria-Bogura 230 kV Ckt-2 was under shut down from 07:41(26-01-2022) to 12:09(26-01-2022) for A/M.
| Sub Divisional Engineer |  |  | Executive Engineer |  |  | Superintendent Engineer
| Network Operation Division |  |  | Network Operation Division |  |  | Load Despatch Circle

## P2
EVENING PEAK GENERATION AND DAY LONG ENERGY DATA OF POWER STATIONS
| Date : | 2022-01-25 | [5 empty] | Page -2
Sl. |  |  |  |  | Present | Peak | Energy
No. | Name of the Power Stations |  | Producer | Installed Capacity | Capacity | Hour | Generated | Remarks
Generation
|  |  |  | Unit No. X Capacity | MW | MW | KWH
1 | Ghorasal Repowered CCPP:Unit-3 (GT |  | PDB | 1*260 | 260 | 0 | 0 | Under maint.
2 | Ghorasal Repowered CCPP Unit-4 |  | PDB | 1*210 | 180 | 200 | 3614000 | Machine problem
| Ghorasal TPP Unit-5 |  | PDB | 1*210 | 190 | 0 | 0 | Gas shortage
3 | Ghorasal 365 MW CCPP Unit-7 |  | PDB | 1*243+1*122 | 365 | 0 | 0 | Under maint.
| Ghorashal 78.5 MW PP(MAX) |  | QRPP | 2*40 | 0 | 0 | 0 | Contract Expired
4 | Ghorashal 108MW PP (Regent) |  | IPP | 34*3.35 | 108 | 0 | 0 | Gas shortage
5 | Haripur GTPP |  | SBU, PDB | 2*32 | 20 | 0 | 0 | Under maint.
6 | Haripur 412 MW CCPP |  | EGCB | 1*273+1*139 | 412 | 0 | 0 | Gas shortage
7 | Haripur 360MW CCPP(HPL) |  | IPP | 1*235+1*125 | 360 | 77 | 2480000 | Gas shortage
8 | Meghnaghat 450 MW CCPP(MPL) |  | IPP | 2*150+1*150 | 450 | 150 | 3480250 | Gas shortage
9 | Meghnaghat 100 MW(IEL) |  | QRPP | 12*8.9 | 0 | 0 | 0 | Contract Expired
10 | Meghnaghat CCPP(Summit) |  | IPP | 2*110+1*110 | 335 | 0 | 0 | Gas shortage
11 | Madanganj 102 PP(Summit) |  | QRPP | 6*17 | 0 | 0 | 0 | Contract Expired
12 | Madanganj-55 MW PP(Summit) |  | (IPP) | 3*17.08+1*11.3 | 55 | 40 | 702291 | Engine problem
13 | Keraniganj 100 MW PP (Powerpac) |  | QRPP | 8*13.45 | 100 | 59 | 822619 | Engine problem
14 | Narshingdi 22 MW PP (Doreen) |  | SIPP, REB | 8*2.90 | 22 | 22 | 425232
15 | 210 MW Siddhirgonj TPP |  | PDB | 1*210 | 115 | 0 | 0 | Under maint.
16 | Siddhirgonj 2*120 MW GTPP |  | EGCB | 2*105 | 210 | 0 | 0 | Gas shortage
17 | Siddhirganj 100 PP(Dutch Bangla) |  | QRPP | 12*8.9 | 0 | 0 | 0 | Contract Expired
18 | Siddhirganj 335 MW CCPP |  | EGCB | 1*217+118 | 335 | 0 | 0 | Gas shortage
19 | Gagnagar 102 MW PP (Digital Power) |  | IPP | 12*8.924 | 102 | 102 | 1682064
20 | Katpotti 52 MW PP (Sinha) |  | IPP | 7*7.9 | 51 | 48 | 735744 | Engine problem
21 | Kamalaghat 54 MW PP(Banco Energy) |  | IPP | 3*18 | 54 | 35 | 872640 | Engine problem
22 | Kodda 150MW PP |  | BPDB-RPCL | 9*17.06 | 149 | 150 | 2011200
23 | Manikganj 55 MW PP (Northern) |  | IPP | 3*19.3 | 55 | 55 | 1323132
24 | Nababganj 55 MW PP (Southern power ) |  | IPP | 3*19.3 | 55 | 55 | 1297615
25 | Bosila 108MW PP(CLC) |  | IPP | 12*8.775+1*3.5 | 0 | 0 | 0
26 | Summit Power,(Madhabdi+Ashulia) |  | SIPP,REB | 3*3.67+4*8.73 | 80 | 34 | 804840 | Engine problem
27 | Maona 33 MW PP(Summit) |  | SIPP,REB | 4*8.73 | 33 | 16 | 595700 | Engine problem
28 | Rupganj 33 MW PP(Summit) |  | SIPP,REB | 4*8.73 | 33 | 21 | 528400 | Engine problem
29 | Gazipur 52 MW PP |  | RPCL | 6*8.9 | 52 | 51 | 712320
30 | Tongi 80 MW GTPP |  | PDB | 1* 105 | 105 | 0 | 0 | Machine problem
31 | Kodda 300 MW PP Unit-2 (Summit) |  | IPP | 18*17.076 | 300 | 264 | 5301707 | Engine problem
32 | Keranigonj 300 MW PP (APR) |  | IPP | 256*1.4 | 300 | 304 | 1504220
33 | Bramhangoan 100 MW PP (Aggreko) |  | IPP | 100 | 100 | 100 | 699874
34 | Aurahati 100MW PP (Aggreko) |  | IPP | 0.85*23+0.95*91 | 100 | 100 | 675893
35 | Kodda 149 MW PP Unit-1 (Summit) |  | IPP | 149 | 149 | 149 | 2491056
36 | Gazipur 100 MW PP |  | RPCL | 100 MW | 105 | 105 | 2140800
37 | Meghnaghat 104 MW PP (OPCL) |  | IPP | 18.5*6 | 104 | 104 | 2631360
38 | Manikgonj 162MW PP(MPGL) |  | IPP | 9*18 | 162 | 162 | 3036960
39 | Spectra Solar Plant Ltd. |  | IPP | 35 | 35 | 0 | 155247
| Kanchan Purbachal Power Generation Ltd. |  | IPP | 55 | 55 | 55 | 815040
| Dhaka area Total |  |  |  | 5696 | 2458 | 41540204
40 | Chattogram TPP-1 |  | PDB | 1*210 | 180 | 0 | 0 | Under maint.
| Chattogram TPP-2 |  | PDB | 1*210 | 180 | 0 | 0 | Gas shortage
41 | Raozan 25 MW PP |  | IPP | 3*8.9 | 25 | 17 | 271249 | Engine problem
42 | Teknaf 20MW PP (Solartech) |  | Teknaf Solartech Energy Ltd. | 20 | 20 | 0 | 109620
43 | Patenga 50MW PP (Baraka) |  | IPP | 8*6.98 | 50 | 30 | 339360 | Engine problem
44 | Kaptai Hydro: Unit-1,2,3,4, 5 |  | PDB | 2*40+3*50 | 230 | 79 | 1393685 | Low water level
45 | Sikalbaha 225MW |  | PDB | 1*150+1*175 | 225 | 0 | 0 | Under maint.
46 | Sikalbaha Peaking GT |  | PDB | 1*150 | 150 | 0 | 0 | Under maint.
47 | Sikalbaha 105 MW PP (Baraka Sikalbaha) |  | IPP | 105 MW | 105 | 105 | 1921963
48 | Hathazari 100 MW peaking PP |  | PDB | 11*8.9 | 98 | 0 | 0 | Under S/D
49 | Dohazari -Kalaish 100 MW Peaking |  | PDB | 6*17 | 102 | 51 | 173001 | Fuel shortage
50 | Juldah 100 MW Unit-1 (Acorn) |  | QRPP | 8*13.45 | 100 | 40 | 551160 | High Voltage
51 | Juldah 100 MW PP Unit-3 (Acorn) |  | IPP | 0 | 100 | 90 | 2043840 | Engine problem
52 | Barabkunda 22 MW PP (Regent) |  | SIPP, PDB | 8*2.90 | 22 | 19 | 422640
* | Malancha, Ctg. EPZ (United) |  |  | 5*8.73+3*9.34 | 0 | 14 | 326880
53 | Chattogram 108 MW PP (ECPV) |  | IPP | 16*7 | 108 | 83 | 2004480 | Engine problem
54 | Kaptai 7 MW Solar PP |  | PDB | 7.4 MW | 7 | 0 | 22199
55 | Anwara 300 MW PP (United) |  | IPP | 300 MW | 300 | 297 | 3246764 | High Voltage
56 | Jodiac Power |  | IPP | 3*18.55+1*3.6 | 54 | 17 | 1044793 | High Voltage
57 | Karnaphuli Power Ltd. |  | IPP | 110 | 110 | 85 | 1788980 | Engine problem
58 | Juldah unit-2 (Acorn) |  | IPP | 8*13.6 | 100 | 100 | 1564800
59 | Anlima Energy Ltd. |  | IPP | 6*21.2 | 116 | 116 | 2713582
| Chattogram area Total |  |  |  | 2382 | 1143 | 19938996
60 | Ashuganj TPP Unit- 3 |  | APSCL | 1*150 | 0 | 0 | 0 | Contract Expired
| Ashuganj TPP Unit- 4 |  | APSCL | 1*150 | 129 | 0 | 0 | Gas shortage
| Ashuganj TPP Unit- 5 |  | APSCL | 1*150 | 134 | 100 | 2404320 | Gas shortage
61 | Ashuganj 225 MW CCPP |  | APSCL | 1*142+1*75 | 221 | 197 | 4835000 | #REF!
62 | Ashuganj 450 MW CCPP(North) |  | APSCL | 1*360 | 360 | 250 | 6409000 | Gas shortage
63 | Ashuganj 450 MW CCPP(South) |  | APSCL | 1*360 | 360 | 300 | 7415000 | FGMO
64 | Ashuganj 50 MW PP |  | APSCL | 14*3.968 | 45 | 29 | 654624 | Gas shortage
65 | Ashuganj 55 MW PP (Precision) |  | RPP | 15*4 | 55 | 56 | 1336320
66 | Ashuganj 195MW PP (APSCL-United) |  | IPP | 20*9.73+1*16 | 195 | 26 | 652363 | Gas shortage
67 | Ashuganj 51 MW PP (Midland) |  | IPP | 6*9.34 | 51 | 51 | 1204024
68 | Ashuganj 150MW PP (Midland) |  | IPP | 23*7.015 | 150 | 142 | 3507709
69 | Titas 50 MW Peaking PP |  | PDB | 6*8.92 | 52 | 50 | 521648
70 | Chandpur 150 MW CCPP |  | PDB | 1*106+1*57 | 163 | 48 | 1030010 | ST Under maint.
71 | Chandpur 200MW (Desh energy) |  | IPP | 0 | 200 | 85 | 1122240 | High Voltage
72 | Feni 22MW PP (Doreen) |  | SIPP, PDB | 8*2.90 | 22 | 19 | 434664
73 | Feni 11 MW PP (Doreen) |  | SIPP, REB | 4*2.90 | 11 | 5 | 160380 | Engine problem
** | Impoprt (Tripura) |  | Imported power | 0 | 160 | 113 | 2210880
74 | Jangalia 33MW PP (Summit) |  | SIPP, PDB | 4*8.73 | 33 | 8 | 316800 | Engine problem
75 | Jangalia 52 MW PP (Lakdanavi) |  | IPP | 6*8.92 | 52 | 52 | 1238798
76 | Cumilla 25 MW PP (Summit) |  | SIPP, PDB | 3*3.67+2*6.97 | 25 | 6 | 159130 | Engine problem
77 | Daudkandi 200 MW PP (B.Trac) |  | IPP | 154*1.4 | 200 | 140 | 383232
78 | Feni Lanka Power |  | IPP | 7*18.415+1*9.78 | 114 | 0 | 6840 | Engine problem
79 | Chowmuhani 113 MW |  | IPP | 12*9.78+2*3.1 | 113 | 116 | 1291920
80 | Bhairob 54.5 MW |  | IPP | 3*18.2 | 54 | 17 | 445320 | 33 kV feeder O/L
| Chandpur 115(Doreen) |  | IPP | 115 | 0 | 0 | 0 | On test
| Cumilla Area Total |  |  |  | 2899 | 1810 | 37740222
81 | RPCL 210MW CCPP |  | IPP | 4*35+1*70 | 202 | 50 | 1174080 | Gas shortage
82 | Tangail 22 MW PP (Doreen) |  | SIPP, PDB | 8*2.90 | 22 | 22 | 510462
83 | Jamalpur 95 MW PP(Powerpac) |  | IPP | 12*8.924 | 8 | 0 | 0 | Under maint.
84 | Sarishabari 3 MW Solar Plant |  | IPP | 1*3 | 3 | 0 | 8500
85 | Mymensingh 200 MW PP (United) |  | IPP | 200 | 200 | 200 | 4149600
86 | Jamalpur 115 MW PP (United) |  | IPP | 115 MW | 115 | 108 | 1782000
87 | Sutiakhali 50 MW Solar PP |  | IPP | 50 | 50 | 0 | 0
88 | Tangail Palli Power Gen 22 MW |  | IPP | 4*6.7 | 22 | 22 | 530160
| Mymensingh Area Total |  |  |  | 622 | 402 | 8154802
89 | Fenchugonj CCPP Phase-1 |  | PDB | 2*32+1*33 | 70 | 30 | 917000 | Machine problem
90 | Fenchugonj CCPP Phase-2 |  | PDB | 2*35+1*35 | 90 | 30 | 632280 | Machine problem
91 | Kushiara 163 MW CCPP (KP) |  | IPP | 1*109+1*54 | 163 | 110 | 3035372 | Gas shortage
92 | Shajibazar 330 MW CCPP |  | PDB | 3*110 | 330 | 135 | 3526000 | Gas shortage
93 | Fenchugonj 51 MW PP (Barakatullah) |  | RPP | 19*2.90 | 51 | 53 | 1234200
| Fenchuganj 44MW (Energyprima) |  | RPP | 12*3.3+5*2 | 0 | 0 | 0 | Contract Expired
94 | Hobiganj 11MW PP Cofidence-E |  | SIPP, REB | 4*2.90 | 11 | 8 | 192384
95 | Shahjibazar GTPP Unit- 8 & 9 |  | PDB | 2*35 | 66 | 68 | 1442976
96 | Shahjibazar 86MW PP (Shahjibazar) |  | RPP | 32*2.90 | 86 | 78 | 1887360
97 | Shahjibazar 100 MW GTPP |  | PDB | 1*100 | 100 | 0 | 0 | Machine problem
98 | Sylhet 225 MW CCPP |  | PDB | 1*142+1*89 | 231 | 177 | 4278050 | Machine problem
99 | Sylhet 20 MW GTPP |  | PDB | 1*20 | 20 | 0 | 0 | Gas shortage
| Sylhet 50MW PP (EPL) |  | RPP | 27*2 | 0 | 0 | 0 | Contract Expired
100 | Shahjahanulla 25 MW PP |  | SIPP, REB | 3*9.34 | 25 | 16 | 482801
101 | Bibiana-II 341 MW CCPP (Summit) |  | IPP | 1*222+1*119 | 341 | 310 | 7214000 | FGMO
102 | Bibiyana-III 400 MW CCPP |  | PDB | 400 MW | 400 | 0 | 0 | Under maint.
103 | Sylhet 10MW PP (Desh) |  | RPP | 6*1.95 | 10 | 0 | 0 | Gas shortage
104 | Bibiyana South 400 MW |  | PDB | 400 MW | 383 | 260 | 6205800 | ST Under maint.
| Sylhet Area Total |  |  |  | 2377 | 1275 | 31048223
105 | Bheramara GTPP Unit-3 |  | PDB | 1*20 | 16 | 0 | 0 | Reserve.
** | Bheramara (HVDC ) |  | Imported power | 2*500 | 1000 | 725 | 17259636
106 | Khulna 115 PP MW (KPCL-2) |  | QRPP | 7*17 | 0 | 0 | 0 | Contract Expired
107 | Faridpur 50 MW Peaking PP |  | PDB | 8*6.89 | 54 | 35 | 358560 | Engine problem
108 | Khulna 225 MW CCPP |  | NWPGCL | 1*150+1*75 | 230 | 0 | 0 | Reserve.
109 | Gopalganj 100 MW Peaking PP |  | PDB | 16*6.98 | 109 | 0 | 0
110 | Bheramara 410 MW CCPP |  | NWPGCL | 1*278+1*132 | 410 | 0 | 0 | Gas shortage
| Noapara 40 MW PP (Khanjahan Ali) |  | QRPP | 5*8.5 | 0 | 0 | 0 | Contract Expired
111 | Noapara 100 MW PP (Bangla Trac) |  | IPP | 70*1.4 | 100 | 98 | 239040
112 | Rupsha 105 MW PP (Orion rupsha) |  | IPP | 6*18.445 | 105 | 105 | 1938720
113 | Madhumati 100 MW PP |  | NWPGCL | 100 MW | 105 | 0 | 0 | Reserve.
| Mongla Orion 100 MW Solar PP |  | IPP | 100 | 100 | 0 | 440640 | On test
| Khulna Area Total |  |  |  | 2229 | 963 | 20236596
114 | Barisal 110 MW PP (Summit ) |  | IPP | 7*17.076 | 110 | 0 | 0 | Line O/L
115 | Bhola 33 MW PP (Venture) |  | RPP | 1*34.50 | 33 | 24 | 431900 | Engine problem
116 | Bhola 225 MW CCPP |  | PDB | 2*63+1*68 | 194 | 92 | 2197085 | Machine problem
117 | Bhola 95 MW PP (Aggreko) |  | QRPP | 96*1.10 | 95 | 11 | 269158 | Gas shortage
118 | Payra 1320 MW |  | BCPCL | 2*622 | 1244 | 390 | 8695000 | Line O/L
119 | Bhola Nutan Biddut BD LTD |  | IPP | 220 | 220 | 220 | 4883945
120 | United Payra Power Ltd. |  | IPP | 8*18.5+1*9.5 | 150 | 0 | 0 | Line O/L
| Barisal Area Total |  |  |  | 2046 | 737 | 16477088
121 | Baghabari 71 MW GTPP |  | PDB | 1*71 | 71 | 0 | 0 | Gas shortage
| Baghabari 100 MW GTPP |  | PDB | 1*100 | 100 | 0 | 0 | Gas shortage
122 | Baghabari 50 MW Peaking PP |  | PDB | 6*8.9 | 52 | 43 | 227745
123 | Bera 70 MW Peaking PP |  | PDB | 9*8.29 | 71 | 28 | 218775 | Engine problem
124 | Amnura 50 MW PP(Sinha) |  | QRPP | 7*7.79 | 50 | 0 | 0 | Contact expired
125 | Katakhali 50 MW PP (Northern) |  | QRPP | 6*8.9 | 50 | 0 | 0 | Fuel shortage
126 | Katakhali 50 MW Peaking PP |  | PDB | 6*8.7 | 50 | 40 | 283871 | Engine problem
127 | Sirajgonj Unit-1 225MW |  | NWPGCL | 1*150+1*75 | 210 | 0 | 0 | Gas shortage
128 | Sirajgonj Unit-2 225MW |  | NWPGCL | 1*150+1*75 | 220 | 0 | 0 | Gas shortage
129 | Sirajgonj Unit-3 225MW |  | NWPGCL | 1*141 | 220 | 114 | 3032255 | Gas shortage
130 | Sirajgonj 400 MW CCPP Unit-4 |  | SNWPGCL | 1*282+1*132 | 414 | 127 | 4703709 | Gas shortage
131 | Santahar 50 MW Peaking PP |  | PDB | 6*8.7 | 50 | 0 | 0 | Under maint.
132 | Bogra 22 MW PP (GBB) |  | RPP | 6*4 | 22 | 20 | 443760
133 | Bogura 20 MW PP (Energyprima) |  | RPP | 5*3.3+5*2 | 0 | 0 | 0 | Contract Expired
134 | Ullapara 11 MW PP (Summit) |  | SIPP, REB | 4*2.90 | 11 | 8 | 183366 | Engine problem
135 | Natore 52 MW PP (Rajlanka) |  | IPP | 6*8.92 | 52 | 52 | 1135200
136 | Chapainawabganj 100 MW Peaking PP |  | PDB | 12*8.924 | 104 | 100 | 919200
137 | Baghabari 200 MW PP (Paramount) |  | IPP | 200 MW | 200 | 162 | 453999 | Low demand
138 | Bagura 113 MW PP (Confidence)-2 |  | IPP | 113 MW | 113 | 113 | 2288064
139 | Confidence Power Bogura Unit-1 113 MW |  | IPP | 6*18.55 | 113 | 113 | 2330016
140 | Sirajgonj 6.55 MW Solar |  | NWPGCL | 1*6 | 6 | 0 | 20760
| Rajshahi Area Total |  |  |  | 2179 | 920 | 16240720
141 | Barapukuria TPP Unit-1 |  | PDB | 1*125 | 85 | 0 | 0 | Under maint.
| Barapukuria TPP Unit-2 |  | PDB | 1*125 | 85 | 0 | 0 | Under maint.
142 | Barapukuria 275 MW TPP Unit-3 |  | PDB | 1*275 | 274 | 200 | 4858900 | Coal shortage
143 | Rangpur 20 MW GTPP |  | PDB | 1*20 | 20 | 0 | 0
144 | Saidpur 20 MW GTPP |  | PDB | 1*20 | 20 | 0 | 0
145 | Rangpur 113 MW PP (Confidence) |  | IPP | 113 MW | 113 | 113 | 2680665
146 | Sympa Solar Power 8MW |  | IPP | 8 MW | 8 | 0 | 25004
| Energypac Power Venture Thakurgaon Ltd. |  | IPP | 115 | 0 | 0 | 95808 | On test
| Rangpur Area Total |  |  |  | 605 | 313 | 7660377
| Total |  |  |  | 21035 | 10021 | 199037228
| Eastern Grid Total |  |  |  | 13976 | 7088 | 138422447
| Western Grid Total |  |  |  | 7059 | 2933 | 60614781
| National Grid Total |  |  |  | 21035 | 10021 | 199037228
*Data collected from respective power station over telephone.
Executive Engineer
Network Operation Division
Page- 3

## P3
POWER GRID COMPANY OF BANGLADESH LTD.
NATIONAL LOAD DESPATCH CENTER
MAXIMUM LOAD SERVED BY DIFFERENT GRID SUB-STATIONS
QF-LDC-09
Date: | 2022-01-25
(a) ENTIRE EASTERN GRID : |  | 6706 | MW | (b) ENTIRE WESTERN GRID : |  | 3064 | MW
i) Dhaka area |  | 3576 | MW | i) Khulna area |  | 1097 | MW
ii) Chittagong area |  | 1108 | MW | ii) Rajshahi area |  | 1015 | MW
iii) Comilla area |  | 791 | MW | iii) Barisal area |  | 246 | MW
iv) Mymensingh area |  | 888 | MW | iv) Rangpur area |  | 706 | MW
v) Sylhet area |  | 343 | MW
| SYSTEM TOTAL DEMAND ( a + b ) = |  | 9770 | MW
MAXIMUM LOAD SERVED BY DIFFERENT SUB-STATIONS
Sub-station | Load (MW) | Hour | Sub-station | Load (MW) | Hour | Sub-station | Load (MW) | Hour
Siddhirganj | 98 | 15:00 | Tangail | 156 | 19:00 | Noapara | 34 | 18:30
Munsiganj | 64 | 13:00 | Mymensing | 174 | 19:00 | Jessore | 80 | 18:30
Sonargaon | 68 | 15:00 | Kishoreganj | 102 | 20:00 | Benapol | 38 | 18:30
Shyampur | 178 | 9:00 | Netrokona | 120 | 8:00 | Jhenida(Old) | 84 | 18:30
Bhulta | 161 | 1:00 | Jamalpur | 128 | 8:00 | Bottail | 94 | 18:30
Madanganj | 23 | 20:00 | Sherpur | 124 | 18:30 | G.K Project | 40 | 20:00
Shitalakhya | 82 | 16:00 | Srimongal | 34 | 18:00 | Faridpur | 100 | 18:30
Rahim steel | 24 | 12:00 | Shahjibazar | 84 | 20:00 | Rajbari | 40 | 18:30
Matuail | 54 | 10:00 | Fenchuganj | 27 | 17:00 | Madaripur | 63 | 21:00
Ghorasal | 65 | 18:30 | Kulawara | 26 | 18:00 | Sariatpur | 42 | 19:30
Narsingdi | 133 | 19:00 | Sylhet | 92 | 18:00 | Gopalganj | 68 | 18:30
Haripur (SBU) | 116 | 12:00 | Chatak | 18 | 18:00 | Bagerhat | 78 | 18:30
Sreenagar | 27 | 21:00 | Sunamganj | 32 | 18:30 | Mongla | 42 | 9:00
Ullon | 0 | 23:00 | Biani Bazar | 40 | 19:00 | Satkhira | 75 | 18:30
Hasnabad | 77 | 13:00 | Comilla (S) | 116 | 18:00 | Gallamari | 42 | 12:00
Magbazar | 74 | 9:00 | Comilla(N) | 94 | 20:00 | Magura | 40 | 18:30
Maniknagar | 60 | 13:00 | Chandpur | 46 | 19:30 | Norail | 37 | 18:30
Bangabhaban | 7 | 15:00 | Feni | 98 | 20:00 | Chuadanga | 67 | 18:30
Motijheel | 20 | 13:00 | Chowmuhani | 130 | 19:30 | Barisal(N) | 27 | 19:00
Narinda | 37.2 | 19:00 | Ashuganj | 25 | 13:00 | Barisal (S) | 76 | 18:30
Kazla | 63 | 13:00 | Daudkandi | 102 | 18:00 | Patuakhali | 75 | 20:00
Dhanmondi | 99 | 14:00 | B.Baria | 102 | 20:00 | Bhandaria | 38 | 20:00
Lalbag | 86 | 13:00 | Ramganj | 54 | 18:30 | Borguna | 12 | 18:30
Madartek | 47 | 13:00 | Chaddagram | 31 | 19:30 | Borhan Uddin | 28 | 21:00
Dhaka University | 20 | 18:00 | PHP | 10 | 13:00 | Ishurdi | 50 | 18:30
Aftabnagar | 18.32 | 11:00 | Kochua | 36 | 20:00 | Ruppur Paromanobik | 3 | 1:00
Fatullah | 53 | 12:00 | Madunaghat | 39 | 18:00 | Natore | 91 | 13:00
Nawabganj | 32 | 20:00 | Hathazari | 59 | 18:00 | Bogra | 114 | 9:00
Keraniganj | 40 | 18:30 | Khulshi | 175 | 13:00 | Noagaon | 101 | 13:00
Banani | 39 | 18:30 | Halishahar | 60.5 | 18:00 | Rajshahi | 87 | 20:00
Mirpur | 78 | 18:00 | Baraulia | 125 | 9:00 | Rajshahi New | 33 | 8:00
Kalyanpur | 60 | 12:00 | Sikalbaha | 22 | 12:00 | C.Nawabganj | 51 | 18:30
Gulshan | 70 | 13:00 | Dohazari | 60 | 20:00 | Amnura | 44 | 18:30
Uttara | 41 | 19:00 | Cox'sbazar | 88 | 18:30 | Pabna | 80 | 19:00
Uttara New | 21 | 18:30 | Chandraghona | 22 | 18:00 | Shahjadpur | 61 | 18:30
Kamrangirchar | 55 | 18:30 | Kaptai | 3.3 | 18:00 | Serajganj | 81 | 19:00
Savar | 135 | 19:00 | A. Khaer Stl. | 7 | 7:00 | Niyamatpur | 86 | 8:00
Bhasantec | 85 | 13:00 | Bakulia | 84 | 18:00 | Joypurhat | 45 | 18:30
Agargaon | 52 | 13:00 | Julda | 21 | 1:00 | Sherpur(Bogura) | 52 | 8:00
Satmosjid | 66 | 14:00 | TK chemical | 22 | 18:30 | Mohastangor | 44 | 18:30
Old Tongi | 97 | 10:00 | Modern Steel | 0 | 1:00 | Bhangura | 20 | 18:30
Kabirpur | 192 | 18:00 | Shahmirpur | 31.2 | 19:30 | Rangpur | 109 | 18:30
Manikgong | 64 | 19:30 | Khagrachhari | 20 | 6:00 | Lalmonirhat | 36 | 18:00
Joydevpur | 129 | 12:00 | Matarbari | 27 | 18:00 | Saidpur | 95 | 18:30
New Tongi | 68 | 12:00 | Baroiar Hat | 26 | 18:00 | Purbasadipur | 89 | 19:30
Kodda | 221 | 12:00 | Rangamati | 10 | 18:00 | Thakurgaon | 65 | 18:30
Dhamrai | 90 | 10:00 | Abul Khair 230 | 130 | 13:00 | Palashbari | 95 | 18:30
Rajendrapur | 90 | 12:00 | BSRM | 161 | 12:00 | Barapukuria | 53 | 19:30
Bashundara | 95 | 13:00 | GPH Ispat | 96 | 7:00 | Panchagar | 47 | 19:30
Purbachal | 14 | 13:00 | Agrabad | 42 | 18:00 | Joldhaka | 52 | 18:30
Tongi Millgate | 38 | 12:00 | Goalpara | 18 | 18:30 | Kurigram | 57 | 18:30
Valuka | 112 | 19:00 | Central S/S | 57 | 18:00 | Mithapukur | 24 | 18:00

## Voltage
e
MAXIMUM & MINIMUM VOLTAGES OF DIFFERENT GRID SUB-STATIONS:
| Date: | 2022-01-25 | [7 empty] | QF-LDC-10
| Sub-Station | Max Voltage | Hour | Min | Hour | Sub-Station | Maxm | Hour | Min | Hour
|  |  |  | Voltage |  |  | Voltage |  | Voltage
| 400 KV | KV | Hour | KV |  |  | KV |  | KV
| Bibiyana | 425 | 21:00 | 418 | 16:00 | Kaliakoir | 419 | 0.125 | 409 | 0.625
| Bheramara | 406 | 1:00 | 396 | 10:00 | Bhulta | 423 | 0.875 | 408 | 0.625
| Ashuganj(N) | 419 | 3:00 | 408 | 12:00 | Gopalganj | 417 | 0.625 | 405 | 0.5
| Payra | 419 | 3:00 | 411 | 1:00
| 230 KV | KV |  | KV |  | 230 KV | KV |  | KV
| Ghorasal | 246 | 1:00 | 245 | 7:00 | Hathazari | 244 | 6:00 | 234 | 12:00
| Ishurdi | 246 | 5:00 | 232 | 8:00 | Megnaghat | 247 | 1:00 | 244 | 10:00
| Ashuganj | 252 | 1:00 | 247 | 11:00 | Fenchuganj | 243 | 1:00 | 239 | 17:00
| Serajganj | 244 | 2:00 | 236 | 8:00 | Siddhirganj | 243 | 20:00 | 236 | 11:00
| Baghabari | 242 | 1:00 | 235 | 13:00 | Maniknagar | 242 | 20:00 | 234 | 12:00
| Barapukuria | 235 | 24:00 | 225 | 18:30 | Agargaon | 245 | 5:00 | 237 | 12:00
| Bogra | 241 | 24:00 | 228 | 9:00 | Barisal | 247 | 8:00 | 241 | 13:00
| Rajshahi | 241 | 1:00 | 227 | 12:00 | Bhola 225 MW | 249 | 2:00 | 244 | 19:30
| Khulna South | 246 | 5:00 | 230 | 8:00 | AKSML | 242 | 8:00 | 232 | 2:00
| Rampura | 239 | 1:00 | 235 | 11:00 | BSRM | 243 | 5:00 | 234 | 2:00
| Haripur | 241 | 20:00 | 234 | 12:00 | Bibiyana | 244 | 3:00 | 237 | 13:00
| Hasnabad | 243 | 4:00 | 237 | 16:00 | Bhulta | 244 | 20:00 | 235 | 15:00
| Shyampur | 243 | 3:00 | 235 | 16:00 | Ashuganj (S) | 248 | 1:00 | 242 | 13:00
| Aminbazar | 245 | 1:00 | 238 | 2:00 | Kaliakoir | 242 | 1:00 | 235 | 15:00
| Tongi | 241 | 1:00 | 235 | 13:00 | GPH | 244 | 5:00 | 234 | 2:00
| Comilla (N) | 243 | 20:00 | 238 | 13:00 | Jhenaidah | 244 | 4:00 | 228 | 8:00
| 132 kV | KV |  | KV |  | 132 kV | KV |  | KV
| Siddhirganj | 138 | 20:00 | 133 | 15:00 | Kachua | 141 | 0.125 | 138 | 0.45833
| Munsiganj | 142 | 21:00 | 137 | 6:00 | Madanhat | 143 | 0.77083 | 139 | 0.45833
| Sonargaon | 138 | 19:30 | 134 | 5:00 | Hathazari | 143 | 0.041667 | 138 | 0.5
| Shyampur | 137 | 21:00 | 130 | 15:00 | Khulshi | 141 | 0.125 | 136 | 0.5
| Bhulta | 133 | 20:00 | 129 | 12:00 | Halishahar | 141 | 0.041667 | 137 | 0.58333
| Madanganj | 141 | 21:00 | 136 | 3:00 | Baraulia | 142 | 0.41667 | 137 | 0.5
| Shitalakhya | 141 | 19:00 | 137 | 1:00 | Sikalbaha | 142 | 0.20833 | 137 | 0.5
| Rahim steal | 138 | 19:00 | 134 | 10:00 | Dohazari | 140 | 0.041667 | 134 | 0.45833
| Matuail | 138 | 20:00 | 133 | 15:00 | Cox'sbazar | 129 | 0.375 | 118 | 0.75
| Ghorasal | 144 | 1:00 | 143 | 13:00 | Chandraghona | 143 | 0.95833 | 138 | 0.5
| Narsinghdi | 137 | 1:00 | 126 | 0:00 | Kaptai | 140 | 0.041667 | 140 | 0.041667
| Haripur (SBU) | 138 | 21:00 | 133 | 14:00 | A. Khaer Stl. | 141 | 0.79167 | 136 | 0.45833
| Sreenagar | 140 | 20:00 | 134 | 11:00 | Bakulia | 142 | 0.25 | 137 | 0.5
| Ullon | 137 | 21:00 | 132 | 1:00 | Julda | 142 | 0.20833 | 136 | 0.45833
| Hasnabad | 140 | 9:00 | 136 | 15:00 | TK Chemical | 142 | 0.45833 | 138 | 0.66667
| Magbazar | 138 | 5:00 | 133 | 0:00 | Modern Steel | 142 | 0.16667 | 138 | 0.29167
| Maniknagar | 137 | 4:00 | 132 | 12:00 | Shahmirpur | 142 | 0.29167 | 136 | 0.5
| Bangabhaban | 137 | 3:00 | 131 | 15:00 | Khagrachhari | 141 | 0.25 | 137 | 0.5
| Motijheel | 137 | 4:00 | 132 | 12:00 | Matarbari | 132 | 0.25 | 125 | 0.91667
| Narinda | 137 | 4:00 | 132 | 15:00 | Baroiar Hat | 141 | 21:00 | 135 | 12:00
| Kazla | 137 | 3:00 | 131 | 12:00 | Rangamati | 142 | 11:00 | 137 | 12:00
| Dhanmondi | 142 | 18:30 | 137 | 10:00 | Agrabad | 142 | 21:00 | 137 | 0.041667
| Lalbag | 139 | 21:00 | 133 | 16:00 | Goalpara S/S | 141 | 1:00 | 132 | 0.33333
| Madartek | 138 | 3:00 | 132 | 12:00 | Khulna Central S/S | 141 | 1:00 | 131 | 0.33333
| Dhaka University | 138 | 21:00 | 133 | 12:00 | Noapara | 138 | 1:00 | 130 | 0.33333
| Aftabnagar | 138 | 5:00 | 132 | 12:00 | Jessore | 139 | 0.041667 | 128 | 0.33333
| Fatullah | 137 | 20:00 | 131 | 15:00 | Benapol | 139 | 1:00 | 128 | 0.33333
| Nawabganj | 140 | 21:00 | 134 | 14:00 | Jhenida(Old) | 140 | 0.041667 | 130 | 0.29167
| Keraniganj | 140 | 21:00 | 134 | 14:00 | Bottail | 140 | 0.20833 | 130 | 0.375
| Banani | 138 | 0:00 | 133 | 12:00 | G.K Project | 141 | 0.041667 | 132 | 0.33333
| Mirpur | 136 | 2:00 | 130 | 12:00 | Faridpur | 139 | 0.125 | 133 | 0.5
| Kalyanpur | 136 | 21:00 | 131 | 14:00 | Rajbari | 139 | 0.041667 | 131 | 0.5
| Gulshan | 137 | 1:00 | 132 | 12:00 | Madaripur | 143 | 2:00 | 137 | 0.45833
| Uttara | 139 | 1:00 | 134 | 12:00 | Shariyatpur S/S | 144 | 0.25 | 138 | 0.41667
| Uttara New | 140 | 22:00 | 135 | 10:00 | Gopalganj | 142 | 3:00 | 137 | 0.5
| Kamrangirchar | 140 | 20:00 | 134 | 11:00 | Bagerhat | 140 | 4:00 | 130 | 0.5
| Savar | 137 | 1:00 | 131 | 12:00 | Mongla | 136 | 3:00 | 130 | 12:00
| Bhasantec | 136 | 3:00 | 129 | 12:00 | Satkhira | 138 | 0.41667 | 127 | 8:00
| Agargaon | 136 | 3:00 | 129 | 12:00 | Gallamari | 140 | 3:00 | 135 | 0.5
| Satmosjid | 136 | 3:00 | 130 | 12:00 | Magura | 141 | 0.041667 | 130 | 0.5
| Old Tongi | 140 | 1:00 | 134 | 11:00 | Narail | 140 | 1:00 | 130 | 0.5
| Kabirpur | 138 | 1:00 | 132 | 12:00 | Chuadanga | 140 | 3:00 | 127 | 0.5
| Manikgong | 135 | 1:00 | 130 | 12:00 | Barisal(N) | 144 | 1:00 | 141 | 12:00
| Joydevpur | 144 | 1:00 | 141 | 15:00 | Barisal (S) | 143 | 0.041667 | 138 | 0.5
| New Tongi | 140 | 1:00 | 135 | 11:00 | Patuakhali(S) | 142 | 0.16667 | 137 | 0.5
| Kodda | 139 | 21:00 | 134 | 10:00 | Bhandaria | 135 | 0.58333 | 128 | 0.77083
| Dhamrai | 138 | 1:00 | 132 | 10:00 | Borguna | 143 | 1:00 | 139 | 18:30
| Rajendrapur | 138 | 8:00 | 132 | 4:00 | Jhenaidah(New) | 140 | 1:00 | 130 | 8:00
| Bashundara | 140 | 20:00 | 134 | 12:00 | Ishurdi | 144 | 3:00 | 133 | 8:00
| Purbachal | 140 | 3:00 | 132 | 15:00 | Ruppur Paromanobik | 141 | 1:00 | 133 | 9:00
| Tongi Millgate | 139 | 1:00 | 135 | 10:00 | Natore | 141 | 1:00 | 132 | 8:00
| Valuka | 130 | 1:00 | 115 | 13:00 | Bogra | 141 | 1:00 | 132 | 8:00
| Tangail | 136 | 1:00 | 125 | 13:00 | Noagaon | 137 | 1:00 | 126 | 9:00
| Mymensing | 131 | 1:00 | 118 | 13:00 | Rajshahi | 138 | 1:00 | 131 | 7:00
| Kishorganj | 133 | 1:00 | 124 | 13:00 | Rajshahi New | 138 | 1:00 | 130 | 9:00
| Netrokona | 130 | 3:00 | 115 | 13:00 | C.Nawabganj | 136 | 1:00 | 127 | 8:00
| Jamalpur | 140 | 1:00 | 128 | 8:00 | Amnura | 137 | 1:00 | 126 | 8:00
| Sherpur | 138 | 11:00 | 125 | 7:00 | Pabna | 142 | 5:00 | 131 | 12:00
| Srimongal | 140 | 1:00 | 135 | 13:00 | Shahjadpur | 145 | 1:00 | 135 | 9:00
| Shahjibazar | 137 | 1:00 | 134 | 12:00 | Serajganj | 140 | 2:00 | 132 | 8:00
| Fenchuganj | 136 | 1:00 | 134 | 13:00 | Niyamatpur | 136 | 1:00 | 123 | 9:00
| Khulawara | 137 | 4:00 | 134 | 15:00 | Joypurhat | 138 | 1:00 | 126 | 8:00
| Sylhet | 135 | 1:00 | 133 | 11:00 | Sherpur(Bogura) | 141 | 1:00 | 132 | 9:00
| Chatak | 136 | 2:00 | 134 | 10:00 | Mohastangor | 141 | 1:00 | 131 | 9:00
| Sunamganj | 134 | 2:00 | 131 | 15:00 | Bangura | 144 | 3:00 | 133 | 9:00
| Biani Bazar | 135 | 1:00 | 132 | 13:00 | Rangpur | 137 | 1:00 | 122 | 18:30
| Comilla(s) | 130 | 4:00 | 123 | 13:00 | Lalmonirhat | 134 | 2:00 | 120 | 18:00
| Comilla(n) | 143 | 7:00 | 139 | 11:00 | Saidpur | 135 | 4:00 | 120 | 18:30
| Chandpur | 140 | 1:00 | 138 | 7:00 | Purbasadipur | 134 | 3:00 | 117 | 18:30
| Feni | 140 | 1:00 | 137 | 11:00 | Thakurgaon | 130 | 15:00 | 113 | 18:30
| Chowmuhani | 139 | 21:00 | 134 | 13:00 | Palashbari | 138 | 2:00 | 126 | 9:00
| Ashuganj | 140 | 1:00 | 139 | 13:00 | Barapukuria | 134 | 0.041667 | 125 | 0.77083
| Daudkandi | 142 | 18:30 | 137 | 10:00 | Panchagar | 135 | 0.20833 | 116 | 0.77083
| B.Baria | 135 | 1:00 | 132 | 12:00 | Joldhaka | 135 | 0.20833 | 117 | 0.77083
| Ramganj | 139 | 18:00 | 135 | 10:00 | Kurigram | 137 | 0.125 | 119 | 0.77083
| Chaddagram | 141 | 11:00 | 138 | 12:00 | Mithapukur | 138 | 1:00 | 128 | 8:00
| PHP | 140 | 19:00 | 136 | 2:00

## L-Curve
Date | 2022-01-25
.
TIME | E-W INT.(Export) | EAST GRID | WEST GRID | TOTAL |  |  | DAILY LOAD CURVE
0:00 | 10 | 5441 | 2351 | 7792 |  |  |  | QF-LDC-11
0:30 | 84 | 5111.5 | 2367 | 7478.5 | Date: | 2022-01-25
1:00 | 158 | 4782 | 2383 | 7165
1:30 | 154 | 4661.5 | 2294 | 6955.5
2:00 | 150 | 4541 | 2205 | 6746
2:30 | 152 | 4451 | 2171.5 | 6622.5 | [5 empty] | Gen. at Eve. Peak | 10021 | 10021 MW (19:00 )
3:00 | 154 | 4361 | 2138 | 6499 | [6 empty] | 19:00
3:30 | 172 | 4272.5 | 2121.5 | 6394 | [5 empty] | Gen. at Day Peak | 8842 | 8842 MW (12:00 )
4:00 | 190 | 4184 | 2105 | 6289 | [6 empty] | 12:00
4:30 | 187 | 4192 | 2106 | 6298 | [5 empty] | Highest Generation | 10021
5:00 | 184 | 4200 | 2107 | 6307 | [6 empty] | 19:00
5:30 | 172 | 4329 | 2097 | 6426
6:00 | 160 | 4458 | 2087 | 6545
6:30 | 102 | 4615.5 | 2187 | 6802.5
7:00 | 44 | 4773 | 2287 | 7060
7:30 | 160 | 5087 | 2356.5 | 7443.5
8:00 | 276 | 5401 | 2426 | 7827
8:30 | 288 | 5709 | 2457 | 8166
9:00 | 300 | 6017 | 2488 | 8505
9:30 | 223 | 6028 | 2464.5 | 8492.5
10:00 | 146 | 6039 | 2441 | 8480
10:30 | 136 | 6033.5 | 2447 | 8480.5
11:00 | 126 | 6028 | 2453 | 8481
11:30 | 133 | 6184.5 | 2477 | 8661.5
12:00 | 140 | 6341 | 2501 | 8842
12:30 | 203 | 6466 | 2514.5 | 8980.5
13:00 | 266 | 6591 | 2528 | 9119
13:30 | 157 | 6354.5 | 2508.5 | 8863
14:00 | 48 | 6118 | 2489 | 8607
14:30 | 74 | 6060 | 2476 | 8536
15:00 | 100 | 6002 | 2463 | 8465
15:30 | 123 | 5922 | 2434 | 8356
16:00 | 146 | 5842 | 2405 | 8247
16:30 | 109 | 5859.5 | 2393 | 8252.5
17:00 | 72 | 5877 | 2381 | 8258
17:30 | 136 | 6397 | 2526 | 8923
18:00 | 200 | 6917 | 2671 | 9588
18:30 | 250 | 7002.5 | 2802 | 9804.5
19:00 | 300 | 7088 | 2933 | 10021
19:30 | 310 | 6978 | 2889 | 9867
20:00 | 300 | 6910 | 2909 | 9819 |  |  |  | Executive Engineer
20:30 | 305 | 6826.5 | 2843 | 9669.5 |  |  |  | Network Operation Division
21:00 | 310 | 6743 | 2777 | 9520
21:30 | 182 | 6509.5 | 2769.5 | 9279
22:00 | 54 | 6276 | 2762 | 9038 |  |  |  |  | Page 6 of 7
22:30 | 48 | 6014 | 2663 | 8677
23:00 | 42 | 5752 | 2564 | 8316
23:30 | 26 | 5596.5 | 2457.5 | 8054
24:00 | 10 | 5441 | 2351 | 7792
10021 MW (19:00 )
8842 MW (12:00 )

## En-Curve
DAILY ENERGY CURVE
Date | 2022-01-25 |  | Energy |  | 199037228
[13 empty] | 2022-01-25 | [5 empty] | QF-LDC-12
TIME | GAS | HVDC | P.GEN(GAS). | P.GEN(HSD) | P.GEN(HFO). | COAL | HYDRO | G.GEN(HSD) | G.GEN(HFO) | TRIPURA | SOLAR | SHORTAGE
0:00 | 2334 | 725 | 1379 | 0 | 2595 | 500 | 76 | 0 | 100 | 83 | 0 | 0
0:30 | 2301.5 | 721.5 | 1403 | 0 | 2362 | 499.5 | 61 | 0 | 50 | 80 | 0 | 0 | Date: | 2022-01-25
1:00 | 2269 | 718 | 1427 | 0 | 2129 | 499 | 46 | 0 | 0 | 77 | 0 | 0
1:30 | 2278.5 | 694.5 | 1428.5 | 0 | 1938 | 494 | 46 | 0 | 0 | 76 | 0 | 0 | [8 empty] | Total Energy | 199.0372 | Total Energy Gen 180.187 MKWHr Energy Not Served 0.000 MKWHr Energy Requirement 180.187 MKWHr
2:00 | 2288 | 671 | 1430 | 0 | 1747 | 489 | 46 | 0 | 0 | 75 | 0 | 0 | [8 empty] | Energy not Served | 0
2:30 | 2294.5 | 671.5 | 1439.5 | 0 | 1607.5 | 489 | 46 | 0 | 0 | 74.5 | 0 | 0 | [8 empty] | Energy Requirement | 199.0372
3:00 | 2301 | 672 | 1449 | 0 | 1468 | 489 | 46 | 0 | 0 | 74 | 0 | 0
3:30 | 2271 | 673.5 | 1470.5 | 0 | 1376 | 484 | 46 | 0 | 0 | 73 | 0 | 0 | [6 empty] | Shortage
4:00 | 2241 | 675 | 1492 | 0 | 1284 | 479 | 46 | 0 | 0 | 72 | 0 | 0
4:30 | 2239 | 675.5 | 1502 | 0 | 1286.5 | 479 | 46 | 0 | 0 | 70 | 0 | 0
5:00 | 2237 | 676 | 1512 | 0 | 1289 | 479 | 46 | 0 | 0 | 68 | 0 | 0
5:30 | 2275.5 | 676 | 1494.5 | 0 | 1385 | 479 | 46 | 0 | 0 | 70 | 0 | 0
6:00 | 2314 | 676 | 1477 | 0 | 1481 | 479 | 46 | 0 | 0 | 72 | 0 | 0
6:30 | 2294.5 | 700 | 1488.5 | 0 | 1705.5 | 494 | 46 | 0 | 0 | 73 | 1 | 0 |  |  |  |  | Coal
7:00 | 2275 | 724 | 1500 | 0 | 1930 | 509 | 46 | 0 | 0 | 74 | 2 | 0
7:30 | 2271.5 | 723.5 | 1498 | 0 | 2246.5 | 519.5 | 46 | 0 | 50 | 78.5 | 10 | 0 |  |  |  | Oil |  |  |  | ,
8:00 | 2268 | 723 | 1496 | 0 | 2563 | 530 | 46 | 0 | 100 | 83 | 18 | 0
8:30 | 2264.5 | 722.5 | 1477.5 | 75 | 2804.5 | 525 | 46 | 0 | 126 | 85 | 40 | 0
9:00 | 2261 | 722 | 1459 | 150 | 3046 | 520 | 46 | 0 | 152 | 87 | 62 | 0
9:30 | 2253.5 | 722 | 1438.5 | 152.5 | 3060.5 | 500 | 46 | 0 | 153 | 90.5 | 76 | 0
10:00 | 2246 | 722 | 1418 | 155 | 3075 | 480 | 46 | 0 | 154 | 94 | 90 | 0
10:30 | 2257 | 722 | 1391 | 102.5 | 3101.5 | 480 | 61 | 0 | 165.5 | 96 | 104 | 0
11:00 | 2268 | 722 | 1364 | 50 | 3128 | 480 | 76 | 0 | 177 | 98 | 118 | 0
11:30 | 2280 | 722.5 | 1367.5 | 166 | 3125 | 490 | 77.5 | 0 | 214 | 96.5 | 122.5 | 0
12:00 | 2292 | 723 | 1371 | 282 | 3122 | 500 | 79 | 0 | 251 | 95 | 127 | 0
12:30 | 2265.5 | 723 | 1344.5 | 391 | 3164.5 | 510 | 79 | 0 | 276 | 100 | 127 | 0
13:00 | 2239 | 723 | 1318 | 500 | 3207 | 520 | 79 | 0 | 301 | 105 | 127 | 0
13:30 | 2239 | 723 | 1318 | 500 | 3207 | 520 | 79 | 0 | 301 | 105 | 127 | 0
14:00 | 2239 | 723 | 1318 | 500 | 3207 | 520 | 79 | 0 | 301 | 105 | 127 | 0
14:30 | 2224 | 723.5 | 1289 | 250 | 3213.5 | 520 | 79 | 0 | 289 | 106 | 98 | 0
15:00 | 2209 | 724 | 1260 | 0 | 3220 | 520 | 79 | 0 | 277 | 107 | 69 | 0
15:30 | 2228 | 724 | 1240 | 0 | 3137.5 | 515 | 79 | 0 | 280 | 102 | 50.5 | 0
16:00 | 2247 | 724 | 1220 | 0 | 3055 | 510 | 79 | 0 | 283 | 97 | 32 | 0
16:30 | 2252 | 724.5 | 1239 | 0 | 3040 | 505 | 79 | 0 | 291.5 | 101.5 | 20 | 0
17:00 | 2257 | 725 | 1258 | 0 | 3025 | 500 | 79 | 0 | 300 | 106 | 8 | 0
17:30 | 2270 | 724.5 | 1284.5 | 361.5 | 3195 | 510 | 79 | 0 | 383.5 | 111 | 4 | 0
18:00 | 2283 | 724 | 1311 | 723 | 3365 | 520 | 79 | 0 | 467 | 116 | 0 | 0
18:30 | 2283.5 | 724.5 | 1319 | 813.5 | 3433.5 | 555 | 79 | 0 | 482 | 114.5 | 0 | 0
19:00 | 2284 | 725 | 1327 | 904 | 3502 | 590 | 79 | 0 | 497 | 113 | 0 | 0
19:30 | 2289 | 726 | 1346 | 730 | 3471 | 610 | 79 | 0 | 503 | 113 | 0 | 0
20:00 | 2295 | 724 | 1344 | 697 | 3457 | 610 | 79 | 0 | 501 | 112 | 0 | 0
20:30 | 2302.5 | 724.5 | 1335 | 595.5 | 3434.5 | 605 | 79 | 0 | 483.5 | 110 | 0 | 0
21:00 | 2310 | 725 | 1326 | 494 | 3412 | 600 | 79 | 0 | 466 | 108 | 0 | 0
21:30 | 2310 | 724.5 | 1335 | 285.5 | 3386.5 | 605 | 79 | 0 | 449.5 | 104 | 0 | 0
22:00 | 2310 | 724 | 1344 | 77 | 3361 | 610 | 79 | 0 | 433 | 100 | 0 | 0
22:30 | 2323 | 724.5 | 1376 | 38.5 | 3171.5 | 600 | 78.5 | 0 | 266.5 | 98.5 | 0 | 0
23:00 | 2336 | 725 | 1408 | 0 | 2982 | 590 | 78 | 0 | 100 | 97 | 0 | 0
23:30 | 2335 | 725 | 1393.5 | 0 | 2788.5 | 545 | 77 | 0 | 100 | 90 | 0 | 0 | Max Temp. in Dhaka |  | 24.7° C | 26.5° C
24:00 | 2334 | 725 | 1379 | 0 | 2595 | 500 | 76 | 0 | 100 | 83 | 0 | 0
Executive Engineer
Network Operation Division
Page 5 of 7
GAS
Oil
HVDC
COAL
HYDRO
SOLAR
Total Energy Gen 180.187 MKWHr Energy Not Served 0.000 MKWHr Energy Requirement 180.187 MKWHr
Note on W13: Author:

## Generation
g | 2022-01-25
Si No | Unit | 1:00 | 2:00 | 3:00 | 4:00 | 5:00 | 6:00 | 7:00 | 8:00 | 9:00 | 10:00 | 11:00 | 12:00 | 13:00 | 14:00 | 15:00 | 16:00 | 17:00 | 18:00 | 18:30 | 19:00 | 19:30 | 20:00 | 21:00 | 22:00 | 23:00 | 24:00 | KWH
1 | Karnaphuli Hydro PP Unit-1, 2 & 3 | 46 | 46 | 46 | 46 | 46 | 46 | 46 | 46 | 46 | 46 | 76 | 79 | 79 | 79 | 79 | 79 | 79 | 79 |  | 79 | 79 | 79 | 79 | 79 | 78 | 76 | 1393685
2 | Karnaphuli Hydro PP Unit-4 & 5
3 | Chattogram TPP-1
4 | Chattogram TPP-2
5 | Raozan 25 MW PP | [8 empty] | 10 | 17 | 17 | 17 | 17 | 17 | 17 | 17 | 17 | 17 |  | 17 | 17 | 17 | 17 | 17 | 17 | 17 | 271249
| Teknaf 20MW PP (Solartech) | [6 empty] | 1 | 2 | 11 | 9 | 17 | 15 | 20 | 17 | 7 | 9 | 1 | [9 empty] | 109620
6 | Sikalbaha 225MW CCPP (Gas)
7 | Sikalbaha 225MW CCPP(Oil)
8
9 | Sikalbaha 150MW GTPP
10 | Sikalbaha 150MW GTPP(Oil)
| Dohazari -Kalaish 100 MW Peaking | [17 empty] | 51 |  | 51 | 51 | 51 | 17 | 17 |  | 0 | 173001
12 | Hathazari 100 MW peaking PP
| Sikalbaha 105 MW PP (Baraka Sikalbaha) | 17 | 17 | 17 | 17 | 19 | 34 | 36 | 68 | 88 | 105 | 105 | 105 | 105 | 105 | 105 | 105 | 105 | 105 |  | 105 | 105 | 105 | 105 | 105 | 105 | 105 | 1921963
| Daudkandi 200 MW PP (B.Trac) | [12 empty] | 50 |  |  |  |  | 100 |  | 140 | 100 | 70 | 70 |  |  |  | 383232
14 | Titas 50 MW Peaking PP | [10 empty] | 15 | 34 | 39 | 50 | 50 | 50 | 50 | 50 |  | 50 | 50 | 50 | 50 | 50 |  | 0 | 521648
15 | 210 MW Siddhirgonj TPP
16 | Siddhirgonj 2*120 MW GTPP
17 | Siddhirganj 335 MW CCPP
18 | Kodda 300 MW PP Unit-2 (Summit) | 195 | 95 | 15 | 15 | 15 | 53 | 84 | 208 | 276 | 280 | 280 | 280 | 280 | 280 | 280 | 280 | 267 | 262 |  | 264 | 300 | 296 | 300 | 298 | 285 | 283 | 5301707
19 | Ashuganj 195MW PP (APSCL-United) | 26 | 26 | 26 | 26 | 26 | 26 | 26 | 26 | 26 | 26 | 26 | 26 | 28 | 26 | 26 | 26 | 26 | 26 |  | 26 | 26 | 26 | 26 | 26 | 26 | 26 | 652363
20 | Ghorasal TPP (Unit-1&2)
21 | Ghorasal Repowered CCPP:Unit-3 (GT
22 | Ghorasal Repowered CCPP Unit-4 | 124 | 120 | 130 | 124 | 126 | 120 | 120 | 120 | 120 | 120 | 144 | 144 | 141 | 141 | 137 | 160 | 200 | 200 |  | 200 | 200 | 201 | 201 | 203 | 200 | 200 | 3614000
23 | Ghorasal TPP Unit-5
24
25 | Ghorasal 365 MW CCPP Unit-7
26
28 | Ashuganj TPP Unit- 3
29 | Ashuganj TPP Unit- 4
30 | Ashuganj TPP Unit- 5 | 100 | 100 | 100 | 100 | 100 | 100 | 100 | 100 | 100 | 100 | 100 | 100 | 100 | 100 | 100 | 100 | 100 | 100 |  | 100 | 100 | 100 | 100 | 100 | 100 | 100 | 2404320
32 | Ashuganj 50 MW PP | 29 | 29 | 29 | 29 | 26 | 26 | 26 | 29 | 29 | 29 | 29 | 29 | 29 | 29 | 29 | 29 | 29 | 29 |  | 29 | 29 | 29 | 29 | 29 | 29 | 29 | 654624
33 | Ashuganj 225 MW CCPP | 199 | 197 | 201 | 210 | 215 | 220 | 220 | 208 | 206 | 206 | 199 | 193 | 193 | 194 | 193 | 195 | 197 | 197 |  | 197 | 197 | 197 | 199 | 197 | 195 | 199 | 4835000
34 | Ashuganj 450 MW CCPP(South) | 275 | 305 | 305 | 275 | 265 | 335 | 300 | 300 | 300 | 300 | 300 | 350 | 300 | 300 | 300 | 300 | 300 | 300 |  | 300 | 305 | 300 | 300 | 300 | 320 | 300 | 7415000
| Ashuganj 450 MW CCPP(North) | 265 | 270 | 270 | 265 | 270 | 260 | 260 | 270 | 265 | 260 | 260 | 250 | 260 | 255 | 260 | 260 | 250 | 250 |  | 250 | 250 | 250 | 250 | 250 | 260 | 265 | 6409000
35 | Ashuganj 55 MW PP (Precision) | 56 | 56 | 56 | 56 | 56 | 55 | 56 | 56 | 56 | 55 | 54 | 54 | 54 | 55 | 55 | 56 | 56 | 56 |  | 56 | 56 | 56 | 56 | 57 | 57 | 57 | 1336320
36 | Chandpur 150 MW CCPP | 50 | 51 | 48 | 51 | 48 | 50 | 30 | 30 | 30 | 30 | 30 | 30 | 30 | 50 | 49 | 49 | 48 | 50 |  | 48 | 49 | 49 | 49 | 48 | 50 | 50 | 1030010
37 | Tongi 80 MW GTPP
38 | Haripur GTPP
39 | Haripur 412 MW CCPP
40 | Meghnaghat 450 MW CCPP(MPL) | 150 | 150 | 150 | 150 | 150 | 150 | 150 | 150 | 150 | 150 | 150 | 150 | 150 | 150 | 150 | 150 | 150 | 150 |  | 150 | 150 | 150 | 150 | 150 | 150 | 150 | 3480250
41 | Haripur 360MW CCPP(HPL) | 104 | 114 | 127 | 150 | 154 | 158 | 148 | 130 | 122 | 111 | 96 | 85 | 86 | 87 | 86 | 84 | 87 | 79 |  | 77 | 82 | 80 | 80 | 80 | 80 | 90 | 2480000
42 | RPCL 210MW CCPP | 52 | 52 | 52 | 52 | 52 | 52 | 51 | 51 | 51 | 50 | 50 | 50 | 46 | 45 | 45 | 46 | 50 | 50 |  | 50 | 51 | 50 | 52 | 52 | 52 | 52 | 1174080
43 | Sutiakhali 50 MW Solar PP
44 | Fenchugonj CCPP Phase-1 | 43 | 43 | 43 | 43 | 43 | 43 | 43 | 43 | 43 | 43 | 43 | 43 | 43 | 43 | 43 | 43 | 30 | 30 |  | 30 | 30 | 30 | 30 | 30 | 30 | 30 | 917000
45 | Fenchugonj CCPP Phase-2 | 30 | 30 | 30 | 30 | 30 | 30 | 30 | 30 | 30 | 30 | 30 | 30 | 30 | 30 | 30 | 30 | 30 | 30 |  | 30 | 30 | 30 | 30 | 30 | 30 | 30 | 632280
46 | Shajibazar 330 MW CCPP | 161 | 160 | 160 | 159 | 159 | 158 | 161 | 160 | 159 | 160 | 160 | 162 | 161 | 135 | 135 | 137 | 136 | 134 |  | 135 | 134 | 135 | 134 | 134 | 135 | 135 | 3526000
47 | Shahjibazar GTPP Unit- 8 & 9 | 70 | 70 | 69 | 40 | 40 | 57 | 69 | 69 | 68 | 67 | 68 | 65 | 67 | 40 | 40 | 40 | 40 | 67 |  | 68 | 68 | 68 | 70 | 69 | 69 | 70 | 1442976
48 | Shahjibazar 86MW PP (Shahjibazar) | 78 | 78 | 78 | 79 | 79 | 78 | 78 | 78 | 78 | 78 | 78 | 75 | 78 | 78 | 78 | 78 | 81 | 78 |  | 78 | 78 | 81 | 81 | 81 | 81 | 81 | 1887360
Shahjibazar 100 MW GTPP
49 | Shahjibazar 50MW PP (EPL)
50 | Sylhet 225 MW CCPP | 177 | 177 | 177 | 177 | 177 | 177 | 177 | 177 | 177 | 177 | 177 | 177 | 177 | 190 | 190 | 190 | 177 | 177 |  | 177 | 177 | 177 | 177 | 177 | 177 | 177 | 4278050
51 | Sylhet 20 MW GTPP
52 | Sylhet 50MW PP (EPL)
53 | Sylhet 10MW PP (Desh)
54 | Hobiganj 11MW PP Cofidence-E | 8 | 8 | 8 | 8 | 8 | 8 | 8 | 8 | 8 | 8 | 8 | 8 | 8 | 8 | 8 | 8 | 8 | 8 |  | 8 | 8 | 8 | 8 | 8 | 8 | 8 | 192384
55 | Fenchugonj 51 MW PP (Barakatullah) | 51 | 51 | 51 | 51 | 51 | 51 | 51 | 51 | 51 | 48 | 48 | 51 | 51 | 51 | 51 | 53 | 53 | 53 |  | 53 | 53 | 53 | 53 | 53 | 53 | 53 | 1234200
56 | Shahjahanulla 25 MW PP | 16 | 16 | 16 | 16 | 16 | 16 | 16 | 16 | 16 | 16 | 16 | 16 | 16 | 16 | 16 | 16 | 16 | 16 |  | 16 | 16 | 16 | 16 | 16 | 16 | 16 | 482801
57 | Bibiana-II 341 MW CCPP (Summit) | 285 | 280 | 275 | 285 | 300 | 280 | 300 | 310 | 300 | 300 | 300 | 341 | 300 | 290 | 290 | 270 | 295 | 300 |  | 310 | 300 | 280 | 270 | 270 | 290 | 265 | 7214000
| Bibiyana South 400 MW | 261 | 260 | 261 | 260 | 260 | 260 | 260 | 260 | 260 | 260 | 260 | 260 | 260 | 260 | 260 | 260 | 261 | 261 |  | 260 | 260 | 260 | 260 | 260 | 260 | 260 | 6205800
58 | Nababganj 55 MW PP (Southern power ) | 55 | 55 | 55 | 55 | 55 | 55 | 55 | 55 | 55 | 55 | 55 | 35 | 55 | 55 | 55 | 55 | 55 | 55 |  | 55 | 55 | 55 | 55 | 55 | 55 | 55 | 1297615
59 | Tangail Palli Power Gen 22 MW | 22 | 22 | 22 | 22 | 22 | 22 | 22 | 22 | 22 | 22 | 22 | 22 | 22 | 22 | 22 | 22 | 22 | 22 |  | 22 | 22 | 22 | 22 | 22 | 22 | 22 | 530160
60 | Barabkunda 22 MW PP (Regent) | 19 | 19 | 19 | 19 | 19 | 19 | 19 | 19 | 19 | 19 | 19 | 19 | 19 | 19 | 19 | 19 | 19 | 19 |  | 19 | 19 | 19 | 19 | 19 | 19 | 19 | 422640
61 | Narshingdi 22 MW PP (Doreen) | 19 | 19 | 19 | 19 | 19 | 19 | 19 | 19 | 19 | 19 | 19 | 19 | 19 | 19 | 19 | 19 | 19 | 22 |  | 22 | 22 | 22 | 22 | 22 | 22 | 22 | 425232
62 | Tangail 22 MW PP (Doreen) | 22 | 22 | 22 | 22 | 22 | 22 | 22 | 22 | 22 | 20 | 20 | 20 | 20 | 20 | 20 | 20 | 20 | 22 |  | 22 | 22 | 22 | 22 | 22 | 22 | 22 | 510462
63 | Impoprt (Tripura) | 77 | 75 | 74 | 72 | 68 | 72 | 74 | 83 | 87 | 94 | 98 | 95 | 105 | 109 | 107 | 97 | 106 | 116 |  | 113 | 113 | 112 | 108 | 100 | 97 | 83 | 2210880
64 | Malancha, Ctg. EPZ (United) | 7 | 7 | 8 | 8 | 8 | 8 | 7 | 2 | 5 | 0 | 0 | 0 | 0 | 0 | 0 | 0 | 6 | 12 |  | 14 | 18 | 20 | 23 | 16 | 30 | 26 | 326880
65 | Feni 22MW PP (Doreen) | 19 | 19 | 19 | 19 | 19 | 19 | 19 | 19 | 19 | 19 | 19 | 19 | 18 | 18 | 18 | 18 | 18 | 18 |  | 19 | 19 | 19 | 19 | 19 | 19 | 19 | 434664
66 | Feni 11 MW PP (Doreen) | 8 | 5 | 5 | 5 | 5 | 5 | 5 | 5 | 5 | 5 | 5 | 5 | 5 | 5 | 5 | 5 | 5 | 5 |  | 5 | 5 | 5 | 5 | 5 | 5 | 5 | 160380
67 | Jangalia 33MW PP (Summit) | 25 | 25 | 25 | 25 | 25 | 25 | 25 | 15 | 8 |  | 6 |  |  |  | 6 | 7 | 8 | 7 |  | 8 | 8 | 8 | 13 | 13 | 16 | 25 | 316800
68 | Cumilla 25 MW PP (Summit) | 7 | 7 | 7 | 7 | 7 | 7 | 6 | 6 | 6 | 6 | 6 | 6 | 6 | 6 | 6 | 6 | 6 | 6 |  | 6 | 6 | 6 | 6 | 6 | 6 | 6 | 159130
69 | Summit Ashulia | 25 | 25 | 25 | 25 | 25 | 25 | 25 | 25 | 25 | 25 | 25 | 25 | 25 | 25 | 25 | 25 | 25 | 25 |  | 25 | 25 | 25 | 25 | 25 | 25 | 25 | 600000
70 | Summit Madhabdi | 9 | 9 | 9 | 9 | 9 | 9 | 9 | 9 | 9 | 9 | 9 | 9 | 9 | 9 | 9 | 9 | 9 | 9 |  | 9 | 9 | 9 | 9 | 9 | 9 | 9 | 204840
71 | Maona 33 MW PP(Summit) | 18 | 18 | 18 | 18 | 18 | 18 | 18 | 18 | 25 | 25 | 25 | 25 | 25 | 16 | 16 | 25 | 25 | 16 |  | 16 | 16 | 25 | 30 | 30 | 25 | 22 | 595700
72 | Rupganj 33 MW PP(Summit) | 22 | 22 | 24 | 24 | 24 | 24 | 24 | 24 | 22 | 22 | 22 | 22 | 17 | 17 | 17 | 17 | 17 | 21 |  | 21 | 21 | 21 | 21 | 21 | 21 | 23 | 528400
73 | Ghorashal 108MW PP (Regent)
| Feni Lanka Power | [23 empty] | 10 |  | 0 | 6840
| Chowmuhani 113 MW | 26 | 26 | 26 | 26 | 26 | 26 | 26 | 26 | 26 | 26 | 26 | 26 | 26 | 26 | 26 | 37 | 93 | 106 |  | 116 | 117 | 117 | 116 | 116 | 110 | 47 | 1291920
| Manikgonj 162MW PP(MPGL) | 162 | 108 | 108 | 17 | 17 | 52 | 110 | 141 | 144 | 144 | 144 | 142 | 108 | 108 | 108 | 108 | 108 | 154 |  | 162 | 162 | 162 | 162 | 162 | 162 | 162 | 3036960
77 | Siddhirganj 100 PP(Dutch Bangla)
78 | Gazipur 52 MW PP | [7 empty] | 16 | 43 | 43 | 43 | 43 | 48 | 51 | 51 | 51 | 51 | 51 |  | 51 | 51 | 51 | 51 | 51 |  |  | 712320
79 | Kodda 150MW PP | [7 empty] | 100 | 150 | 150 | 150 | 150 | 150 | 150 | 115 | 115 | 98 | 150 |  | 150 | 150 | 133 | 133 | 100 |  | 0 | 2011200
80 | Jamalpur 95 MW PP(Powerpac)
81 | Jangalia 52 MW PP (Lakdanavi) | 53 | 53 | 53 | 53 | 53 | 43 | 43 | 50 | 46 | 52 | 52 | 52 | 52 | 52 | 52 | 52 | 52 | 52 |  | 52 | 52 | 52 | 52 | 52 | 52 | 52 | 1238798
| Gazipur 100 MW PP | 105 | 105 | 50 | 17 | 17 | 17 | 50 | 88 | 90 | 90 | 90 | 90 | 90 | 90 | 90 | 92 | 103 | 105 |  | 105 | 105 | 105 | 105 | 105 | 105 | 105 | 2140800
| Kaptai 7 MW Solar PP | [6 empty] | 0 | 0 | 1 | 3 |  | 4 | 4 | 4 | 3 | 1 | 0 | [9 empty] | 22199
| Jodiac Power | 55 | 55 | 55 | 55 | 55 | 55 | 54 | 54 | 54 | 54 | 54 | 54 | 54 | 54 | 54 | 17 | 17 | 17 |  | 17 | 17 | 17 | 17 | 17 | 17 | 17 | 1044793
| Karnaphuli Power Ltd. | 34 | 17 | 17 | 17 | 18 | 34 | 60 | 76 | 110 | 110 | 110 | 110 | 110 | 110 | 110 | 68 | 85 | 85 |  | 85 | 85 | 85 | 51 | 51 | 51 | 17 | 1788980
82 | Madanganj 102 PP(Summit)
83 | Pagla (DPA )
84 | B.Baria (Aggreko) 85MW
85 | Keraniganj 100 MW PP (Powerpac) | [7 empty] | 20 | 44 | 38 | 40 | 46 | 56 | 60 | 60 | 60 | 60 | 60 |  | 59 | 60 | 57 | 60 | 60 |  | 0 | 822619
86 | Meghnaghat CCPP ( Summit)
87 | Meghnaghat 100 MW(IEL)
| Meghnaghat 104 MW PP (OPCL) | 104 | 104 | 104 | 104 | 104 | 104 | 104 | 104 | 104 | 104 | 104 | 104 | 104 | 104 | 104 | 104 | 104 | 104 |  | 104 | 104 | 104 | 104 | 104 | 104 | 104 | 2631360
88 | Ghorashal 78.5 MW PP(MAX)
90 | Ashuganj 53MW PP (United)
91 | Juldah 100 MW Unit-1 (Acorn) |  |  |  |  | 10 | 10 | 10 | 20 | 60 | 40 | 40 | 50 | 92 | 40 | 10 | 10 | 40 | 40 |  | 40 | 10 | 10 | 10 | 10 |  | 0 | 551160
92 | Fenchuganj 44MW (Energyprima)
93 | Ashuganj 51 MW PP (Midland) | 51 | 51 | 51 | 51 | 51 | 51 | 51 | 51 | 51 | 51 | 51 | 51 | 51 | 51 | 51 | 51 | 51 | 51 |  | 51 | 51 | 51 | 51 | 51 | 51 | 51 | 1204024
94 | Gagnagar 102 MW PP (Digital Power) | 7 | 7 | 7 | 7 | 7 | 7 | 20 | 84 | 102 | 102 | 102 | 102 | 102 | 102 | 102 | 102 | 102 | 102 |  | 102 | 93 | 93 | 93 | 93 | 58 | 7 | 1682064
95 | Patenga 50MW PP (Baraka) | [11 empty] | 3 | 13 | 25 | 28 | 29 | 29 | 30 |  | 30 | 30 | 29 | 29 | 30 | 30 | 30 | 339360
96 | Chattogram 108 MW PP (ECPV) | 82 | 86 | 90 | 90 | 90 | 90 | 90 | 90 | 78 | 83 | 83 | 74 | 67 | 73 | 79 | 75 | 77 | 82 |  | 83 | 83 | 86 | 89 | 89 | 90 | 90 | 2004480
97 | katpotti 52 MW | [8 empty] | 28 | 40 | 46 | 47 | 48 | 43 | 48 | 48 | 44 | 48 |  | 48 | 48 | 48 | 48 | 48 | 48 | 48 | 735744
98 | Bosila 108MW PP(CLC)
99 | Madanganj-55 MW PP(Summit) | [5 empty] | 8 | 15 | 23 | 55 | 40 | 40 | 40 | 40 | 40 | 40 | 40 | 40 | 40 |  | 40 | 55 | 55 | 55 | 40 |  | 0 | 702291
100 | Manikganj 55 MW PP (Northern) | 55 | 55 | 55 | 55 | 55 | 55 | 55 | 55 | 55 | 55 | 55 | 55 | 55 | 55 | 55 | 55 | 55 | 55 |  | 55 | 55 | 55 | 55 | 55 | 55 | 55 | 1323132
101 | Kushiara 163 MW CCPP (KP) | 130 | 130 | 130 | 130 | 130 | 130 | 130 | 130 | 130 | 130 | 130 | 110 | 110 | 110 | 110 | 110 | 110 | 110 |  | 110 | 110 | 110 | 110 | 110 | 110 | 110 | 3035372
102 | Sarishabari 3 MW Solar Plant | [6 empty] | 0 | 0 | 1 | 2 | 2 | 2 | 2 | 1 | 0 | 0 | 0 | [9 empty] | 8500
103 | Kamalaghat 54 MW PP(Banco Energy) | 35 | 35 | 35 | 35 | 35 | 35 | 35 | 35 | 35 | 35 | 35 | 35 | 35 | 35 | 35 | 35 | 35 | 35 |  | 35 | 35 | 35 | 35 | 35 | 35 | 35 | 872640
104 | Keranigonj 300 MW PP (APR) | [8 empty] | 100 | 105 |  | 82 | 250 | 32 |  |  |  | 302 |  | 304 | 260 | 257 | 174 | 27 |  | 0 | 1504220
105 | Bramhangoan 100 MW PP (Aggreko) | [8 empty] | 25 | 25 | 25 | 100 | 100 |  |  |  |  | 100 |  | 100 | 100 | 100 | 100 | 25 |  | 0 | 699874
106 | Mymensingh 200 MW PP (United) | 194 | 170 | 100 | 75 | 75 | 94 | 125 | 172 | 182 | 193 | 193 | 193 | 183 | 193 | 200 | 200 | 170 | 200 |  | 200 | 200 | 200 | 200 | 200 | 200 | 200 | 4149600
112 | Aurahati 100MW PP (Aggreko) | [8 empty] | 25 | 25 | 25 | 100 | 100 |  |  |  |  | 100 |  | 100 | 100 | 100 | 100 | 25 |  | 0 | 675893
114 | Kodda 149 MW PP Unit-1 (Summit) | [5 empty] | 8 | 43 | 82 | 149 | 149 | 149 | 149 | 149 | 149 | 149 | 149 | 149 | 149 |  | 149 | 149 | 149 | 149 | 149 | 120 | 60 | 2491056
115 | Juldah 100 MW PP Unit-3 (Acorn) | 76 | 90 | 90 | 90 | 90 | 90 | 90 | 90 | 90 | 90 | 90 | 90 | 90 | 90 | 90 | 60 | 40 | 90 |  | 90 | 90 | 90 | 90 | 90 | 90 | 90 | 2043840
116 | Chandpur 200MW (Desh energy) | [7 empty] | 6 | 36 | 51 | 75 | 90 | 100 | 100 | 100 | 68 | 68 | 68 |  | 85 | 85 | 85 | 51 | 17 |  | 0 | 1122240
117 | Ashuganj 150MW PP (Midland) | 148 | 148 | 148 | 148 | 150 | 148 | 150 | 145 | 142 | 143 | 148 | 150 | 148 | 140 | 138 | 142 | 143 | 142 |  | 142 | 147 | 143 | 148 | 147 | 145 | 148 | 3507709
118 | Bibiyana-III 400 MW CCPP
| Jamalpur 115 MW PP (United) | 40 | 8 | 8 | 8 | 8 | 8 | 34 | 103 | 108 | 109 | 98 | 98 | 98 | 98 | 98 | 98 | 79 | 108 |  | 108 | 108 | 109 | 109 | 99 | 65 | 8 | 1782000
| Anwara 300 MW PP (United) |  |  |  |  | 15 | 48 | 48 | 48 | 48 | 48 | 48 | 70 | 135 | 190 | 155 | 155 | 155 | 253 |  | 297 | 297 | 300 | 300 | 300 | 300 | 300 | 3246764
| Juldah unit-2 (Acorn) | 70 | 10 | 10 | 10 | 20 | 20 | 100 | 100 | 100 | 100 | 100 | 100 | 100 | 100 | 100 | 50 | 30 | 60 |  | 100 | 50 | 50 | 50 | 50 | 20 | 10 | 1564800
| Anlima Energy Ltd. | 116 | 116 | 116 | 116 | 81 | 116 | 116 | 116 | 116 | 116 | 116 | 109 | 100 | 100 | 100 | 116 | 116 | 116 |  | 116 | 116 | 116 | 116 | 116 | 116 | 116 | 2713582
| Bhairob 54.5 MW | 17 | 17 | 17 | 17 | 17 | 17 | 17 | 17 | 17 | 17 | 17 | 17 | 17 | 17 | 17 | 17 | 17 | 17 |  | 17 | 17 | 17 | 17 | 17 | 17 | 17 | 445320
| Spectra Solar Plant Ltd. | [6 empty] | 1 | 4 | 11 | 18 | 24 | 26 | 24 | 23 | 16 | 8 | 2 | [9 empty] | 155247
| Chandpur 115(Doreen) | [25 empty] | 0 | 0
| Kanchan Purbachal Power Generation Ltd. | [7 empty] | 16 | 37 | 37 | 37 | 37 | 37 | 41 | 55 | 55 | 55 | 55 |  | 55 | 55 | 55 | 55 | 55 | 55 | 55 | 815040
120 | Eastern Zone Total | 4782 | 4541 | 4361 | 4184 | 4200 | 4458 | 4773 | 5401 | 6017 | 6039 | 6028 | 6341 | 6591 | 6118 | 6002 | 5842 | 5877 | 6917 |  | 7088 | 6978 | 6910 | 6743 | 6276 | 5752 | 5441 | 138422447
121
122
123 | Khulna 60MW
124 | Khulna 115 MW PP (KPCL-1 & 3)
125 | Khulna 115 PP MW (KPCL-2)
126
127 | Khulna (Aggreeco) 55MW
128 | Faridpur 50 MW Peaking PP | [8 empty] | 2 | 4 | 7 | 29 | 34 | 34 | 34 | 34 | 34 | 34 |  | 35 | 33 | 33 | 33 | 33 |  |  | 358560
Khulna 225 MW CCPP
129 | Rupsha 105 MW PP (Orion rupsha) | 70 |  |  |  |  | 2 | 23 | 85 | 105 | 105 | 105 | 105 | 105 | 105 | 105 | 105 | 105 | 105 |  | 105 | 105 | 105 | 105 | 105 | 105 | 70 | 1938720
130 | Mongla Orion 100 MW Solar PP | [7 empty] | 11 | 34 | 56 | 68 | 75 | 72 | 55 | 39 | 12 | 4 | [9 empty] | 440640
131
132 | United Payra Power Ltd.
133 | Bhola Nutan Biddut BD LTD (GAS) | 200 | 200 | 200 | 200 | 200 | 180 | 180 | 208 | 212 | 220 | 200 | 220 | 220 | 202 | 202 | 182 | 182 | 217 |  | 220 | 221 | 220 | 190 | 200 | 220 | 220 | 4883945
Bhola Nutan Biddut BD LTD (OIL)
Barisal 110 MW PP (Summit )
136 | Barisal GT PP Unit-1& 2
137 | Bhola 95 MW PP (Aggreko) | 11 | 11 | 11 | 11 | 11 | 11 | 11 | 11 | 11 | 11 | 11 | 11 | 11 | 11 | 11 | 11 | 11 | 11 |  | 11 | 11 | 11 | 11 | 11 | 11 | 11 | 269158
| Bhola 225 MW CCPP | 91 | 91 | 91 | 91 | 91 | 91 | 91 | 91 | 91 | 92 | 91 | 90 | 91 | 91 | 91 | 91 | 91 | 91 |  | 92 | 91 | 92 | 91 | 91 | 91 | 91 | 2197085
140 | Bhola 33 MW PP (Venture) | 21 | 19 | 16 | 16 | 15 | 17 | 15 | 15 | 14 | 13 | 13 | 16 | 19 | 17 | 15 | 11 | 14 | 22 |  | 24 | 25 | 25 | 26 | 26 | 24 | 23 | 431900
141 | Noapara 100 MW PP (Bangla Trac) | [17 empty] | 21 |  | 98 | 50 | 50 |  |  |  | 0 | 239040
142 | Noapara 40 MW PP (Khanjahan Ali)
143 | Gopalganj 100 MW Peaking PP
144 | Bheramara GTPP Unit-3
145 | Madhumati 100 MW PP
146 | Bheramara HVDC | 718 | 671 | 672 | 675 | 676 | 676 | 724 | 723 | 722 | 722 | 722 | 723 | 723 | 724 | 724 | 724 | 725 | 724 |  | 725 | 726 | 724 | 725 | 724 | 725 | 725 | 17259636
147 | Bheramara 410 MW CCPP
148 | Payra 1320 MW | 300 | 290 | 290 | 280 | 280 | 280 | 310 | 330 | 320 | 280 | 280 | 300 | 320 | 320 | 320 | 310 | 300 | 320 |  | 390 | 410 | 410 | 400 | 410 | 390 | 300 | 8695000
149
150 | Barapukuria TPP Unit-1
151 | Barapukuria TPP Unit-2
152 | Barapukuria 275 MW TPP Unit-3 | 199 | 199 | 199 | 199 | 199 | 199 | 199 | 200 | 200 | 200 | 200 | 200 | 200 | 200 | 200 | 200 | 200 | 200 |  | 200 | 200 | 200 | 200 | 200 | 200 | 200 | 4858900
153 | Baghabari 71 MW GTPP
156 | Baghabari 100 MW GTPP
| Baghabari 50 MW Peaking PP | [16 empty] | 30 | 43 |  | 43 | 43 | 43 | 43 | 43 |  |  | 227745
| Sirajgonj 6.55 MW Solar | [6 empty] | 0 | 0 | 2 | 0 | 3 | 1 | 1 | 2 | 1 | 0 | 0 | [9 empty] | 20760
157 | Sirajgonj 225MW CCPP Unit-1 (Gas)
158 | Sirajgonj 225MW CCPP Unit-1(Oil)
Sirajgonj 225 MW CCPP Unit-2 (Gas)
Sirajgonj 225 MW CCPP Unit-2 (Oil)
159 | Sirajgonj 225MW CCPP Unit-3 (Gas) | 120 | 114 | 114 | 114 | 114 | 114 | 114 | 117 | 121 | 121 | 120 | 118 | 116 | 115 | 115 | 115 | 115 | 115 |  | 114 | 114 | 114 | 115 | 117 | 117 | 117 | 3032255
Sirajgonj 225MW CCPP Unit-3 (Oil)
| Sirajgonj 400 MW CCPP Unit-4 | 235 | 235 | 248 | 257 | 260 | 260 | 275 | 256 | 234 | 209 | 192 | 166 | 146 | 136 | 121 | 124 | 122 | 127 |  | 127 | 143 | 159 | 177 | 191 | 203 | 194 | 4703709
160 | Sirajgonj 400MW CCPP Unit-4 (Oil)
161 | Bera 70 MW Peaking PP | [10 empty] | 5 | 5 | 5 | 5 | 5 | 5 | 7 | 7 |  | 28 | 36 | 51 | 50 | 50 |  |  | 218775
162 | Bogra 22 MW PP (GBB) | 22 | 22 | 22 | 22 | 21 | 22 | 22 | 22 | 19 | 16 | 15 | 15 | 14 | 14 | 14 | 14 | 14 | 19 |  | 20 | 22 | 22 | 22 | 22 | 22 | 22 | 443760
163 | Bogura 20 MW PP (Energyprima)
164 | Ullapara 11 MW PP (Summit) | 5 | 5 | 5 | 5 | 5 | 5 | 8 | 8 | 8 | 8 | 8 | 8 | 8 | 8 | 8 | 8 | 8 | 8 |  | 8 | 8 | 8 | 8 | 8 | 8 | 8 | 183366
165 | Amnura 50 MW PP(Sinha)
166 | Katakhali 50 MW PP (Northern)
167 | Katakhali 50 MW Peaking PP | [11 empty] | 3 | 24 | 24 | 24 | 30 | 32 | 32 |  | 40 | 40 | 40 | 40 | 40 |  |  | 283871
168 | Santahar 50 MW Peaking PP
169 | Natore 52 MW PP (Rajlanka) | 52 | 52 | 52 | 52 | 52 | 52 | 52 | 52 | 52 | 34 | 34 | 34 | 34 | 43 | 43 | 43 | 52 | 52 |  | 52 | 52 | 43 | 52 | 52 | 52 | 52 | 1135200
170 | Chapainawabganj 100 MW Peaking PP | [11 empty] | 30 | 49 | 49 | 49 | 49 | 49 | 100 |  | 100 | 100 | 100 | 100 | 100 | 100 | 100 | 919200
171 | Baghabari 200 MW PP (Paramount) | [17 empty] | 100 |  | 162 | 120 | 120 | 50 |  |  | 0 | 453999
| Bagura 113 MW PP (Confidence)-2 | 113 | 70 | 35 | 35 | 35 | 35 | 50 | 70 | 113 | 113 | 113 | 113 | 113 | 113 | 113 | 113 | 70 | 99 |  | 113 | 113 | 113 | 113 | 113 | 113 | 70 | 2288064
172 | Confidence Power Bogura Unit-1 113 MW | 113 | 113 | 70 | 35 | 35 | 35 | 100 | 113 | 113 | 113 | 113 | 113 | 113 | 113 | 113 | 113 | 90 | 113 |  | 113 | 113 | 113 | 113 | 113 | 70 | 35 | 2330016
173 | Rangpur 20 MW GTPP
175 | Saidpur 20 MW GTPP
176 | Rangpur 113 MW PP (Confidence) | 113 | 113 | 113 | 113 | 113 | 108 | 113 | 113 | 113 | 113 | 111 | 103 | 98 | 105 | 113 | 109 | 107 | 111 |  | 113 | 113 | 113 | 113 | 113 | 113 | 113 | 2680665
177 | Sympa Solar Power 8MW | [6 empty] | 0 | 1 | 2 | 2 | 4 | 4 | 4 | 3 | 3 | 2 | 1 | [9 empty] | 25004
178 | Energypac Power Venture Thakurgaon Ltd. | [9 empty] | 9 | 38 | 19 | 8 |  |  |  | 18 | [8 empty] | 0 | 95808
178