## Forecast
8 | [5 empty] | Power Grid Company of Bangladesh Ltd. | [10 empty] | QF-LDC-07
|  |  |  | Report on Forecasted Generation & Demand of national grid on | [6 empty] | 2022-01-28 | Friday
|  |  | Date (day): | 2022-01-28 |  | Friday
|  | Probable Maximum |  | Generation : |  | (a) At Day Peak Hour : | 11422.6 | MW |  |  | (b) At Evening Peak Hour : |  | 12218 | MW
| Sl. | [6 empty] | Present | Actual Generation |  | Forecasted Available Gen. on |  | Ev. Peak Gen.Shortage |  | Plants under |  | Probable
| No. | Name of the Power Station |  | Fuel | Producer | Installed Capacity |  | Capacity | On | 2022-01-27 | 2022-01-28 | during | for Fuel | for plant. S/D | Shut down (date)/ |  | Start up
[9 empty] | Day Peak | Ev. Peak | Day Peak | Ev. Peak | Limitation | M/C Problem | Remarks |  | Date
[6 empty] | Unit No. X Capacity | MW | MW | MW | MW | MW | MW | MW | MW
| 1 | Ghorasal Repowered CCPP:Unit-3 (GT |  | Gas | PDB | 1*260 | 260 | 260 | 0 | 0 | 0 | 0 |  | 260 | Under maint.
| 2 | Ghorasal Repowered CCPP Unit-4 |  | Gas | PDB | 1*210 | 210 | 180 | 200 | 200 | 200 | 200
|  | Ghorasal TPP Unit-5 |  | Gas | PDB | 1*210 | 210 | 190 | 0 | 0 | 0 | 0 |  | 190 | Gas shortage
| 3 | Ghorasal 365 MW CCPP Unit-7 |  | Gas | PDB | 1*243+1*122 | 365 | 365 | 0 | 0 | 0 | 0 |  | 365 | Under maint.
|  | Ghorashal 78.5 MW PP(MAX) |  | Gas | QRPP | 2*40 | 0 | 0 | 0 | 0 | 0 | 0 |  |  | Contract Expired
| 4 | Ghorashal 108MW PP (Regent) |  | Gas | IPP | 34*3.35 | 108 | 108 | 0 | 0 | 0 | 0 | 108 |  | Gas shortage
| 5 | Haripur GTPP |  | Gas | SBU, PDB | 2*32 | 32 | 20 | 0 | 0 | 0 | 0 |  | 20 | Under maint.
| 6 | Haripur 412 MW CCPP |  | Gas | EGCB | 1*273+1*139 | 412 | 412 | 0 | 0 | 0 | 0 | 412 |  | Gas shortage
| 7 | Haripur 360MW CCPP(HPL) |  | Gas | IPP | 1*235+1*125 | 360 | 360 | 156 | 113 | 150 | 150 | 210 |  | Gas shortage
| 8 | Meghnaghat 450 MW CCPP(MPL) |  | Gas | IPP | 2*150+1*150 | 450 | 450 | 150 | 150 | 160 | 160 | 290 |  | Gas shortage
| 9 | Meghnaghat 100 MW(IEL) |  | HFO | QRPP | 12*8.9 | 100 | 0 | 0 | 0 | 0 | 0 |  |  | Contract Expired
| 10 | Meghnaghat CCPP(Summit) |  | Gas | IPP | 2*110+1*110 | 335 | 335 | 0 | 0 | 0 | 0 | 335 |  | Gas shortage
| 11 | Madanganj 102 PP(Summit) |  | HFO | QRPP | 6*17 | 102 | 0 | 0 | 0 | 0 | 0
| 12 | Madanganj-55 MW PP(Summit) |  | HFO | (IPP) | 3*17.08+1*11.3 | 55 | 55 | 40 | 42 | 55 | 55
| 13 | Keraniganj 100 MW PP (Powerpac) |  | HFO | QRPP | 8*13.45 | 100 | 100 | 48 | 60 | 60 | 60 |  | 40 | Engine problem
| 14 | Narshingdi 22 MW PP (Doreen) |  | Gas | SIPP, REB | 8*2.90 | 22 | 22 | 19 | 19 | 22 | 22
| 15 | 210 MW Siddhirgonj TPP |  | Gas | PDB | 1*210 | 210 | 115 | 0 | 0 | 0 | 0 |  | 115 | Under maint.
| 16 | Siddhirgonj 2*120 MW GTPP |  | Gas | EGCB | 2*105 | 210 | 210 | 0 | 0 | 0 | 0 | 210 |  | Gas shortage
| 17 | Siddhirganj 100 PP(Dutch Bangla) |  | HFO | QRPP | 12*8.9 | 100 | 0 | 0 | 0 | 0 | 0 |  |  | Contract Expired
| 18 | Siddhirganj 335 MW CCPP |  | Gas | EGCB | 1*217+118 | 335 | 335 | 0 | 0 | 0 | 0 | 335 |  | Gas shortage
| 19 | Gagnagar 102 MW PP (Digital Power) |  | HFO | IPP | 12*8.924 | 102 | 102 | 102 | 102 | 102 | 102
| 20 | Katpotti 52 MW PP (Sinha) |  | HFO | IPP | 7*7.9 | 51 | 51 | 44 | 48 | 51 | 51
| 21 | Kamalaghat 54 MW PP(Banco Energy) |  | HFO | IPP | 3*18 | 54 | 54 | 35 | 35 | 35 | 35 |  | 19 | Engine problem
| 22 | Kodda 150MW PP |  | HFO | BPDB-RPCL | 9*17.06 | 149 | 149 | 133 | 150 | 150 | 150
| 23 | Manikganj 55 MW PP (Northern) |  | HFO | IPP | 3*19.3 | 55 | 55 | 55 | 55 | 55 | 55
| 24 | Nababganj 55 MW PP (Southern power ) |  | HFO | IPP | 3*19.3 | 55 | 55 | 55 | 55 | 55 | 55
| 25 | Bosila 108MW PP(CLC) |  | HFO | IPP | 12*8.775+1*3.5 | 108 | 0 | 0 | 0 | 0 | 0
| 26 | Summit Power,(Madhabdi+Ashulia) |  | Gas | SIPP,REB | 3*3.67+4*8.73 | 80 | 80 | 34 | 34 | 35 | 35 |  | 45 | Engine problem
| 27 | Maona 33 MW PP(Summit) |  | Gas | SIPP,REB | 4*8.73 | 33 | 33 | 25 | 28 | 25 | 30
| 28 | Rupganj 33 MW PP(Summit) |  | Gas | SIPP,REB | 4*8.73 | 33 | 33 | 22 | 22 | 33 | 33
| 29 | Gazipur 52 MW PP |  | HFO | RPCL | 6*8.9 | 52 | 52 | 43 | 51 | 51 | 51
| 30 | Tongi 80 MW GTPP |  | Gas | PDB | 1* 105 | 105 | 105 | 0 | 0 | 0 | 0 |  | 105 | Under maint.
| 31 | Kodda 300 MW PP Unit-2 (Summit) |  | HFO | IPP | 18*17.076 | 300 | 300 | 300 | 300 | 300 | 300
| 32 | Keranigonj 300 MW PP (APR) |  | HSD | IPP | 256*1.4 | 300 | 300 | 27 | 215 | 200 | 300
| 33 | Bramhangoan 100 MW PP (Aggreko) |  | HSD | IPP | 100 | 100 | 100 | 50 | 100 | 100 | 100
| 34 | Aurahati 100MW PP (Aggreko) |  | HSD | IPP | 0.85*23+0.95*91 | 100 | 100 | 25 | 100 | 100 | 100
| 35 | Kodda 149 MW PP Unit-1 (Summit) |  | HFO | IPP | 149 | 149 | 149 | 149 | 149 | 149 | 149
| 36 | Gazipur 100 MW PP |  | HFO | RPCL | 100 MW | 105 | 105 | 105 | 105 | 105 | 105
| 37 | Meghnaghat 104 MW PP (OPCL) |  | HFO | IPP | 18.5*6 | 104 | 104 | 104 | 104 | 104 | 104
| 38 | Manikgonj 162MW PP(MPGL) |  | HFO | IPP | 9*18 | 162 | 162 | 108 | 126 | 162 | 162
| 39 | Spectra Solar Plant Ltd. |  | Solar | IPP | 35 | 35 | 35 | 30 | 0 | 30 | 0
| 40 | Kanchan Purbachal Power Generation Ltd. |  | HFO | IPP | 55 | 55 | 55 | 0 | 0 | 55 | 55
|  | Dhaka area Total |  |  |  |  | 6263 | 5696 | 2059 | 2363 | 2544 | 2619 | 1900 | 1159
| 41 | Chattogram TPP-1 |  | Gas | PDB | 1*210 | 210 | 180 | 0 | 0 | 0 | 0 |  | 180 | Under maint.
|  | Chattogram TPP-2 |  | Gas | PDB | 1*210 | 210 | 180 | 0 | 0 | 0 | 0 | 180 |  | Gas shortage
| 42 | Raozan 25 MW PP |  | HFO | IPP | 3*8.9 | 25 | 25 | 5 | 17 | 17 | 17 |  | 8 | Engine problem
| 43 | Teknaf 20MW PP (Solartech) |  | Solar | Teknaf Solartech Energy Ltd. | 20 | 20 | 20 | 19 | 0 | 20 | 0
| 44 | Patenga 50MW PP (Baraka) |  | HFO | IPP | 8*6.98 | 50 | 50 | 39 | 45 | 50 | 50
| 45 | Karnaphuli Hydro PP Unit-1,2,3,4, 5 |  | Hydro | PDB | 2*40+3*50 | 230 | 230 | 83 | 84 | 84 | 84 |  | 146 | Low Water Level
| 46 | Sikalbaha 225MW CCPP |  | Gas/HSD | PDB | 1*150+1*175 | 225 | 225 | 0 | 0 | 0 | 0 |  | 225 | Under maint
| 47 | Sikalbaha Peaking GT |  | Gas/HSD | PDB | 1*150 | 150 | 150 | 0 | 0 | 0 | 0 |  | 150 | Under maint
| 48 | Sikalbaha 105 MW PP (Baraka Sikalbaha) |  | HFO | IPP | 105 MW | 105 | 105 | 105 | 105 | 105 | 105
| 49 | Hathazari 100 MW peaking PP |  | HFO | PDB | 11*8.9 | 98 | 98 | 0 | 0 | 0 | 0 |  | 98 | Under S/D.
| 50 | Dohazari -Kalaish 100 MW Peaking |  | HFO | PDB | 6*17 | 102 | 102 | 0 | 51 | 51 | 51 |  | 51 | Fuel shortage
| 51 | Juldah 100 MW Unit-1 (Acorn) |  | HFO | QRPP | 8*13.45 | 100 | 100 | 10 | 10 | 100 | 100
| 52 | Juldah 100 MW PP Unit-3 (Acorn) |  | HFO | IPP | 0 | 100 | 100 | 76 | 90 | 90 | 90 |  | 10 | Engine problem
| 53 | Barabkunda 22 MW PP (Regent) |  | Gas | SIPP, PDB | 8*2.90 | 22 | 22 | 16 | 18 | 20 | 20
| * | Malancha, Ctg. EPZ (United) |  | Gas |  | 5*8.73+3*9.34 |  | 0 | 5 | 19 | 20 | 30
| 54 | Chattogram 108 MW PP (ECPV) |  | HFO | IPP | 16*7 | 108 | 108 | 80 | 86 | 90 | 90 |  | 18 | Engine problem
| 55 | Kaptai 7 MW Solar PP |  | Solar | PDB | 7.4 MW | 7 | 7 | 2 | 0 | 5 | 0
| 56 | Anwara 300 MW PP (United) |  | HFO | IPP | 300 MW | 300 | 300 | 300 | 300 | 260 | 300
| 57 | Jodiac Power |  | HFO | IPP | 3*18.55+1*3.6 | 54 | 54 | 22 | 39 | 54 | 54
| 58 | Karnaphuli Power Ltd. |  | HFO | IPP | 110 | 110 | 110 | 51 | 110 | 110 | 110
| 59 | Juldah unit-2 (Acorn) |  | HFO | IPP | 8*13.6 | 100 | 100 | 50 | 90 | 100 | 100
| 60 | Anlima Energy Ltd. |  | HFO | IPP | 6*21.2 | 116 | 116 | 116 | 116 | 116 | 116
|  | Chattogram area Total |  |  |  |  | 2442 | 2382 | 979 | 1180 | 1292 | 1317 | 180 | 886
| 61 | Ashuganj TPP Unit- 3 |  | Gas | APSCL | 1*150 | 0 | 0 | 0 | 0 | 0 | 0 | 0 |  | Contract Expired
|  | Ashuganj TPP Unit- 4 |  | Gas | APSCL | 1*150 | 150 | 129 | 0 | 0 | 0 | 0 | 129 |  | Gas shortage
|  | Ashuganj TPP Unit- 5 |  | Gas | APSCL | 1*150 | 150 | 134 | 0 | 0 | 100 | 100 | 34 |  | Gas shortage
| 62 | Ashuganj 225 MW CCPP |  | Gas | APSCL | 1*142+1*75 | 221 | 221 | 208 | 195 | 180 | 200 | 21 |  | Gas shortage
| 63 | Ashuganj 450 MW CCPP(North) |  | Gas | APSCL | 1*360 | 360 | 360 | 120 | 260 | 220 | 260 | 100 |  | ST under maint, Gas shortage
| 64 | Ashuganj 450 MW CCPP(South) |  | Gas | APSCL | 1*360 | 360 | 360 | 260 | 305 | 320 | 360 |  |  | FGMO
| 65 | Ashuganj 50 MW PP |  | Gas | APSCL | 14*3.968 | 53 | 45 | 5 | 5 | 5 | 5 | 40 |  | Gas shortage
| 66 | Ashuganj 55 MW PP (Precision) |  | Gas | RPP | 15*4 | 55 | 55 | 5 | 5 | 5 | 6 | 49 |  | Gas shortage
| 67 | Ashuganj 195MW PP (APSCL-United) |  | Gas | IPP | 20*9.73+1*16 | 195 | 195 | 8 | 8 | 8 | 8 | 187 |  | Gas shortage
| 68 | Ashuganj 51 MW PP (Midland) |  | Gas | IPP | 6*9.34 | 51 | 51 | 51 | 51 | 51 | 51
| 69 | Ashuganj 150MW PP (Midland) |  | HFO | IPP | 23*7.015 | 150 | 150 | 142 | 140 | 150 | 150
| 70 | Titas 50 MW Peaking PP |  | HFO | PDB | 6*8.92 | 52 | 52 | 50 | 50 | 50 | 50
| 71 | Chandpur 150 MW CCPP |  | Gas | PDB | 1*106+1*57 | 163 | 163 | 48 | 40 | 50 | 50 |  | 113 | ST under maint
| 72 | Chandpur 200MW (Desh energy) |  | HFO | IPP | 0 | 200 | 200 | 103 | 100 | 200 | 200
| 73 | Feni 22MW PP (Doreen) |  | Gas | SIPP, PDB | 8*2.90 | 22 | 22 | 21 | 21 | 20 | 21
| 74 | Feni 11 MW PP (Doreen) |  | Gas | SIPP, REB | 4*2.90 | 11 | 11 | 10 | 10 | 11 | 11
| ** | Impoprt (Tripura) |  |  | Imported power | 0 | 160 | 160 | 94 | 111 | 138 | 164
| 75 | Jangalia 33MW PP (Summit) |  | Gas | SIPP, PDB | 4*8.73 | 33 | 33 | 0 | 7 | 33 | 33
| 76 | Jangalia 52 MW PP (Lakdanavi) |  | HFO | IPP | 6*8.92 | 52 | 52 | 52 | 52 | 52 | 52
| 77 | Cumilla 25 MW PP (Summit) |  | Gas | SIPP, PDB | 3*3.67+2*6.97 | 25 | 25 | 5 | 5 | 9 | 9 |  | 16 | Engine problem
| 78 | Daudkandi 200 MW PP (B.Trac) |  | HSD | IPP | 154*1.4 | 200 | 200 | 0 | 70 | 100 | 200
| 79 | Feni Lanka Power |  | HFO | IPP | 7*18.415+1*9.78 | 114 | 114 | 34 | 34 | 114 | 114
| 80 | Chowmuhani 113 MW |  | HFO | IPP | 12*9.78+2*3.1 | 113 | 113 | 28 | 118 | 113 | 113
| 81 | Bhairob 54.5 MW |  | HFO | IPP | 3*18.2 | 54 | 54 | 17 | 17 | 17 | 17 |  | 37 | 33 kV feeder fault
|  | Chandpur 115(Doreen) |  | HFO | IPP | 115 | 0 | 0 | 0 | 9 | 0 | 0 |  |  | On test
|  | Cumilla Area Total |  |  |  |  | 2944 | 2899 | 1261 | 1613 | 1946 | 2174 | 560 | 166
| 82 | RPCL 210MW CCPP |  | Gas | IPP | 4*35+1*70 | 210 | 202 | 92 | 98 | 80 | 100 | 102 |  | Gas shortage
| 83 | Tangail 22 MW PP (Doreen) |  | Gas | SIPP, PDB | 8*2.90 | 22 | 22 | 22 | 22 | 22 | 22
| 84 | Jamalpur 95 MW PP(Powerpac) |  | HFO | IPP | 12*8.924 | 95 | 8 | 0 | 0 | 0 | 0 |  | 8 | Under maint.
| 85 | Sarishabari 3 MW Solar Plant |  | Solar | IPP | 1*3 | 3 | 3 | 2 | 0 | 1.6 | 0
| 86 | Mymensingh 200 MW PP (United) |  | HFO | IPP | 200 | 200 | 200 | 200 | 200 | 200 | 200
| 87 | Jamalpur 115 MW PP (United) |  | HFO | IPP | 115 MW | 115 | 115 | 99 | 99 | 115 | 115
| 88 | Sutiakhali 50 MW Solar PP |  | Solar | IPP | 50 | 50 | 50 | 45 | 0 | 50 | 0
| 89 | Tangail Palli Power Gen 22 MW |  | HFO | IPP | 4*6.7 | 22 | 22 | 22 | 22 | 22 | 22
|  | Mymensingh Area Total |  |  |  |  | 717 | 622 | 482 | 441 | 490.6 | 459 | 102 | 8
| 90 | Fenchugonj CCPP Phase-1 |  | Gas | PDB | 2*32+1*33 | 97 | 70 | 30 | 30 | 30 | 30 |  | 40 | Machine problem.
| 91 | Fenchugonj CCPP Phase-2 |  | Gas | PDB | 2*35+1*35 | 104 | 90 | 30 | 30 | 30 | 30 |  | 60 | GT-4 under maint.
| 92 | Kushiara 163 MW CCPP (KP) |  | Gas | IPP | 1*109+1*54 | 163 | 163 | 110 | 110 | 130 | 130 | 33 |  | Gas shortage
| 93 | Shajibazar 330 MW CCPP |  | Gas | PDB | 3*110 | 330 | 330 | 136 | 137 | 160 | 160 |  | 170 | GT-2 under S/D due to gas
| 94 | Fenchugonj 51 MW PP (Barakatullah) |  | Gas | RPP | 19*2.90 | 51 | 51 | 48 | 53 | 51 | 51
|  | Fenchuganj 44MW (Energyprima) |  | Gas | RPP | 12*3.3+5*2 | 0 | 0 | 0 | 0 | 0 | 0 |  |  | Contract Expired
| 95 | Hobiganj 11MW PP Cofidence-E |  | Gas | SIPP, REB | 4*2.90 | 11 | 11 | 5 | 11 | 11 | 11
| 96 | Shahjibazar GTPP Unit- 8 & 9 |  | Gas | PDB | 2*35 | 70 | 66 | 68 | 70 | 66 | 66
| 97 | Shahjibazar 86MW PP (Shahjibazar) |  | Gas | RPP | 32*2.90 | 86 | 86 | 79 | 79 | 80 | 81
| 98 | Shahjibazar 100 MW GTPP |  | Gas | PDB | 1*100 | 100 | 100 | 0 | 0 | 0 | 0 |  | 100 | Machine problem
| 99 | Sylhet 225 MW CCPP |  | Gas | PDB | 1*142+1*89 | 231 | 231 | 178 | 178 | 180 | 180 |  | 51 | Machine problem
| 100 | Sylhet 20 MW GTPP |  | Gas | PDB | 1*20 | 20 | 20 | 0 | 0 | 18 | 18
|  | Sylhet 50MW PP (EPL) |  | Gas | RPP | 27*2 | 0 | 0 | 0 | 0 | 0 | 0 |  |  | Contract Expired
| 101 | Shahjahanulla 25 MW PP |  | Gas | SIPP, REB | 3*9.34 | 25 | 25 | 16 | 16 | 16 | 16 |  | 9 | Engine problem
| 102 | Bibiana-II 341 MW CCPP (Summit) |  | Gas | IPP | 1*222+1*119 | 341 | 341 | 300 | 300 | 330 | 330
| 103 | Bibiyana-III 400 MW CCPP |  | Gas | PDB | 400 MW | 400 | 400 | 0 | 0 | 0 | 0 |  | 400 | Under maint
| 104 | Sylhet 10MW PP (Desh) |  | Gas | RPP | 6*1.95 | 10 | 10 | 0 | 0 | 10 | 10
| 105 | Bibiyana South 400 MW |  | Gas | PDB | 400 MW | 383 | 383 | 380 | 400 | 400 | 400
|  | Sylhet Area Total |  |  |  |  | 2422 | 2377 | 1380 | 1414 | 1512 | 1513 | 33 | 830
| 106 | Bheramara GTPP Unit-3 |  | HSD | PDB | 1*20 | 20 | 16 | 0 | 0 | 0 | 0
| ** | Bheramara (HVDC ) |  | 0 | Imported power | 2*500 | 1000 | 1000 | 733 | 734 | 750 | 750
| 107 | Khulna 115 PP MW (KPCL-2) |  | HFO | QRPP | 7*17 | 115 | 0 | 0 | 0 | 0 | 0 |  |  | Contract Expired
| 108 | Faridpur 50 MW Peaking PP |  | HFO | PDB | 8*6.89 | 54 | 54 | 22 | 0 | 0 | 35 |  | 19 | Engine problem
| 109 | Khulna 225 MW CCPP |  | HSD | NWPGCL | 1*150+1*75 | 230 | 230 | 0 | 0 | 0 | 220
| 110 | Gopalganj 100 MW Peaking PP |  | HFO | PDB | 16*6.98 | 109 | 109 | 0 | 0 | 0 | 40 |  | 69 | Engine problem
| 111 | Bheramara 410 MW CCPP |  | Gas | NWPGCL | 1*278+1*132 | 410 | 410 | 0 | 0 | 0 | 0 | 410 |  | Gas shortage
|  | Noapara 40 MW PP (Khanjahan Ali) |  | HFO | QRPP | 5*8.5 | 0 | 0 | 0 | 0 | 0 | 0 |  |  | Contract Expired
| 112 | Noapara 100 MW PP (Bangla Trac) |  | HSD | IPP | 70*1.4 | 100 | 100 | 0 | 90 | 80 | 100
| 113 | Rupsha 105 MW PP (Orion rupsha) |  | HFO | IPP | 6*18.445 | 105 | 105 | 70 | 91 | 90 | 90 |  | 15 | Engine problem
| 114 | Madhumati 100 MW PP |  | HFO | NWPGCL | 100 MW | 105 | 105 | 0 | 0 | 50 | 100
| 115 | Mongla Orion 100 MW Solar PP |  | Solar | IPP | 100 | 100 | 100 | 74 | 0 | 50 | 0
|  | Khulna Area Total |  |  |  |  | 2348 | 2229 | 899 | 915 | 1020 | 1335 | 410 | 103
| 116 | Barisal 110 MW PP (Summit ) |  | HFO | IPP | 7*17.076 | 110 | 110 | 0 | 0 | 110 | 110
| 117 | Bhola 33 MW PP (Venture) |  | Gas | RPP | 1*34.50 | 33 | 33 | 19 | 25 | 25 | 26 |  | 7 | Engine problem
| 118 | Bhola 225 MW CCPP |  | Gas | PDB | 2*63+1*68 | 194 | 194 | 91 | 91 | 91 | 92 | 102 |  | Gas shortage
| 119 | Bhola 95 MW PP (Aggreko) |  | Gas | QRPP | 96*1.10 | 95 | 95 | 11 | 11 | 11 | 11 | 84 |  | Gas shortage
| 120 | Payra 1320 MW |  | Coal | BCPCL | 2*622 | 1244 | 1244 | 300 | 460 | 620 | 620
| 121 | Bhola Nutan Biddut BD LTD |  | Gas | IPP | 220 | 220 | 220 | 222 | 220 | 220 | 220
| 122 | United Payra Power Ltd. |  | HFO | IPP | 8*18.5+1*9.5 | 150 | 150 | 0 | 0 | 0 | 150
|  | Barisal Area Total |  |  |  |  | 2046 | 2046 | 643 | 807 | 1077 | 1229 | 186 | 7
| 123 | Baghabari 71 MW GTPP |  | Gas | PDB | 1*71 | 71 | 71 | 0 | 0 | 0 | 0 | 70 |  | Gas shortage
|  | Baghabari 100 MW GTPP |  | Gas | PDB | 1*100 | 100 | 100 | 0 | 0 | 0 | 0 | 100 |  | Gas shortage
| 124 | Baghabari 50 MW Peaking PP |  | HFO | PDB | 6*8.9 | 52 | 52 | 43 | 34 | 43 | 43 |  | 9 | Engine problem
| 125 | Bera 70 MW Peaking PP |  | HFO | PDB | 9*8.29 | 71 | 71 | 51 | 48 | 50 | 50 |  | 21 | Engine problem
| 126 | Amnura 50 MW PP(Sinha) |  | HFO | QRPP | 7*7.79 | 50 | 50 | 0 | 0 | 0 | 0 |  | 50 | Contact expired
| 127 | Katakhali 50 MW PP (Northern) |  | HFO | QRPP | 6*8.9 | 50 | 50 | 0 | 0 | 50 | 50
| 128 | Katakhali 50 MW Peaking PP |  | HFO | PDB | 6*8.7 | 50 | 50 | 16 | 32 | 40 | 40 |  | 10 | Engine problem
| 129 | Sirajgonj 225MW CCPP Unit-1 |  | Gas/HSD | NWPGCL | 1*150+1*75 | 210 | 210 | 0 | 0 | 0 | 0 | 210 |  | Gas shortage
| 130 | Sirajgonj 225MW CCPP Unit-2 |  | Gas/HSD | NWPGCL | 1*150+1*75 | 220 | 220 | 0 | 0 | 0 | 0 | 220 |  | Gas shortage
| 131 | Sirajgonj 225MW CCPP Unit-3 |  | Gas/HSD | NWPGCL | 1*141 | 220 | 220 | 144 | 122 | 130 | 150 | 70 |  | Gas shortage
| 132 | Sirajgonj 400 MW CCPP Unit-4 |  | Gas/HSD | SNWPGCL | 1*282+1*132 | 414 | 414 | 237 | 170 | 300 | 300 | 114 |  | Gas shortage
| 133 | Santahar 50 MW Peaking PP |  | HFO | PDB | 6*8.7 | 50 | 50 | 0 | 0 | 0 | 0 |  | 50 | Under maint
| 134 | Bogra 22 MW PP (GBB) |  | Gas | RPP | 6*4 | 22 | 22 | 16 | 21 | 22 | 22
| 135 | Bogura 20 MW PP (Energyprima) |  | Gas | RPP | 5*3.3+5*2 | 20 | 0 | 0 | 0 | 0 | 0 |  |  | Contract Expired
| 136 | Ullapara 11 MW PP (Summit) |  | Gas | SIPP, REB | 4*2.90 | 11 | 11 | 8 | 8 | 11 | 11
| 137 | Natore 52 MW PP (Rajlanka) |  | HFO | IPP | 52 | 52 | 52 | 52 | 52 | 52 | 52
| 138 | Chapainawabganj 100 MW Peaking PP |  | HFO | PDB | 104 | 104 | 104 | 50 | 100 | 90 | 100
| 139 | Baghabari 200 MW PP (Paramount) |  | HSD | IPP | 200 MW | 200 | 200 | 0 | 100 | 200 | 200
| 140 | Bagura 113 MW PP (Confidence)-2 |  | HFO | IPP | 113 MW | 113 | 113 | 113 | 113 | 113 | 113
| 141 | Confidence Power Bogura Unit-1 113 MW |  | HFO | IPP | 6*18.55 | 113 | 113 | 113 | 113 | 113 | 113
| 142 | Sirajgonj 6.55 MW Solar |  | Solar | NWPGCL | 1*6 | 6 | 6 | 5 | 0 | 6 | 0
|  | Rajshahi Area Total |  |  |  |  | 2199 | 2179 | 848 | 913 | 1220 | 1244 | 784 | 140
| 143 | Barapukuria TPP Unit-1 |  | Coal | PDB | 1*125 | 125 | 85 | 0 | 0 | 0 | 0 |  | 85 | Under maint.
|  | Barapukuria TPP Unit-2 |  | Coal | PDB | 1*125 | 125 | 85 | 0 | 0 | 0 | 0 |  | 85 | Under maint.
| 144 | Barapukuria 275 MW TPP Unit-3 |  | Coal | PDB | 1*275 | 274 | 274 | 200 | 200 | 200 | 200 | 74 |  | Coal shortage
| 145 | Rangpur 20 MW GTPP |  | HSD | PDB | 1*20 | 20 | 20 | 0 | 0 | 0 | 15 |  | 5
| 146 | Saidpur 20 MW GTPP |  | HSD | PDB | 1*20 | 20 | 20 | 0 | 0 | 0 | 0 |  | 20
| 147 | Rangpur 113 MW PP (Confidence) |  | HFO | IPP | 113 MW | 113 | 113 | 89 | 113 | 113 | 113
| 148 | Sympa Solar Power 8MW |  | Solar | IPP | 8 MW | 8 | 8 | 3 | 0 | 8 | 0
|  | Energypac Power Venture Thakurgaon Ltd. |  | HFO | IPP | 115 | 0 | 0 | 0 | 0 | 0 | 0
|  | Rangpur Area Total |  |  |  |  | 685 | 605 | 292 | 313 | 321 | 328 | 74 | 195
|  | Total |  |  |  |  | 22066 | 21035 | 8843 | 9959 | 11422.6 | 12218 | 4229 | 3494
|  | Usable load at Substation end after deducting Auxiliary use & Transmission loss | [6 empty] | 8653.8687 | 9746 | 11178.297 | 11956.6852
| A. |  | 2022-01-27 | (Yesterday) |  |  |  |  | Thursday
| 1 | Highest Generation : |  |  | 9959 | MW at | 19:00 | hrs | 11 Evening Peak Hour : | [5 empty] | 19:00 | hrs.
| 2 | Minimum Generation : |  |  | 6218 | MW at | 4:00 | hrs | 12 Max. Demand (Generation end) at evening peak hour : | [5 empty] | 9959 | MW
| 3 | Day peak Generation : |  |  | 8843 | MW at | 12:00 | hrs | 13 Max. Demand (Substation end) at evening peak hour : | [5 empty] | 9746 | MW
| 4 | Evening peak Generation : |  |  | 9959 | MW at | 19:00 | hrs | 14 Load Shed (Substation end) at evening peak hour : | [5 empty] | 0 | MW
| 5 | Total Energy Generation : |  | 197.6655 | MKWHr | By Solar | 1.1414 | MKWHr | 15. Area wise Demand (S/S end), Supply (S/S end) & | [5 empty] | 16 Hourly Load Shed during
|  | By Gas : | 88.9075 | MKWHr |  | By Oil: | 72.2461 | MKWHr | Load Shed (S/S end) at Evening peak hour in MW : | [5 empty] | Evening Peak hours :
|  | By Coal : | 13.8463 | MKWHr |  | By Hydro: | 1.9396 | MKWHr | Area | Demand | Supply |  | Loadshed |  | Time |  | Loadshed
| 6 | Generation Shortfall : |  | For Fuel Limitation = |  |  | 4229 | MW | Dhaka | 3538 | 3538 |  | 0
|  |  |  | For Plants S/D or M/C prob = |  |  | 3494 | MW | Chittagong | 1125 | 1125 |  | 0 |  | 18:00 |  | 0
|  |  |  | Total = |  |  | 7723 | MW | Khulna | 1127 | 1127 |  | 0 |  | 18:30 |  | 0
| 7 | Total Gas Supplied : |  |  | 709.7 | MMCFD |  |  | Rajshahi | 1020 | 1020 |  | 0 |  | 19:00 |  | 0
| 8 | Fuel Cost : | i) Gas : | Taka | 87354786.74 | ii) Oil : | Taka | 548361956.39 | Comilla | 766 | 766 |  | 0 |  | 19:30 |  | 0
|  |  | iii) Coal : |  | 65767367 | Total | Taka | 701484110.13 | Mymensingh | 871 | 871 |  | 0 |  | 20:00 |  | 0
| 9 | Power flow through E-W Interconnectors : |  | Taka |  | i) Energy | 0.607 | MKWHr. | Sylhet | 339 | 339 |  | 0 |  | 21:00 |  | 0
|  | ii) During Peak Demand : |  |  | -364 | MW (E to W) at | 19:00 | hrs | Barisal | 240 | 240 |  | 0 |  | 22:00 |  | 0
|  | iii) Maximum : |  |  | -364 | MW at | 19:00 | hrs | Rangpur | 720 | 720 |  | 0 |  | 23:00 |  | 0
| 10 | Maximum Temperature in Dhaka was |  |  |  | 23.2° C |  |  | Total | 9746 | 9746 |  | 0
| B. |  | 2022-01-28 | (Today) |  |  |  | Friday |  |  | Probable max. temperature in Dhaka |  |  | 21.5° C
Forecast
| 1 | Maximum Demand* Evening (Generation end) |  |  |  | 8800 | MW |  | 6 Total Load Shed forecast (Substation end) : |  |  |  |  | 0 | MW
| 2 | Maximum Generation (Generation end) |  |  |  | 12218 | MW |  | 7 Area wise Load Shed forecast (Substation end) :
| 3 | Maximum Demand* Day (Generation end) |  |  |  | 7700 | MW
| 4 | Reserve(Generation end) |  |  |  | 3418 | MW |  | Dhaka | Chittagong | Khulna | Rajshahi | Comilla | Mymensingh | Sylhet | Barisal | Rangpur
| 5 | Total Energy Generation |  |  |  | 174.6617 | MKWHr |  | MW | MW | MW | MW | MW | MW | MW | MW | MW
| 6 | Actual Minimum Generation up to 8:00 hrs. |  |  |  | 6256 | MW at | 4:00 | 0 | 0 | 0 | 0 | 0 | 0 | 0 | 0 | 0
| * Import Through HVDC C/B Interconnector : |  |  |  |  | i) Energy | 17.4764 | MKWHr. | ii) HVDC Flow at Peak Time |  | 734 | MW at | 19:00 | hrs.
| * Import Through Comilla C/B Interconnector : |  |  |  |  | i) Energy | 2.1082 | MKWHr. | iii) Maximum HVDC Flow : |  | 735 | MW at | 13:00 | hrs.
*Cost for HVDC, Tripura & Solar energy is not usually included in the total fuel cost.
| Water Level of Kaptai Lake at 06:00 hr (ft): |  |  |  |  | (a) Yesterday : | 94.46 |  | (b) Today: | 94.34 |  | (c) Rule Curve: |  | 97.8
.
[5 empty] | Sub Divisional Engineer | [6 empty] | Executive Engineer
[5 empty] | Network Operation Division | [6 empty] | Network Operation Division

## YesterdayGen
2022-01-27
Plant Name | Ghorasal TPP (Unit-1&2) | Ghorasal Repowered CCPP:Unit-3 (GT | Ghorasal Repowered CCPP Unit-4 | Ghorasal TPP Unit-5 | Ghorasal 365 MW CCPP Unit-7 | Ghorashal 108MW PP (Regent) | Ghorashal 78.5 MW PP(MAX) | Haripur 412 MW CCPP | Haripur 360MW CCPP(HPL) | Plant Removed | Haripur GTPP | Meghnaghat 450 MW CCPP(MPL) | Meghnaghat CCPP(Summit) | Meghnaghat 100 MW(IEL) | Madanganj 102 PP(Summit) | Madanganj-55 MW PP(Summit) | Siddhirganj 335 MW CCPP | 210 MW Siddhirgonj TPP | Siddhirgonj 2*120 MW GTPP | Siddhirganj 100 PP(Dutch Bangla) | Gagnagar 102 MW PP (Digital Power) | Kodda 150MW PP | Keraniganj 100 MW PP (Powerpac) | Bosila 108MW PP(CLC) | Pagla (DPA ) | Katpotti 52 MW PP (Sinha) | Kamalaghat 54 MW PP(Banco Energy) | Manikganj 55 MW PP (Northern) | Nababganj 55 MW PP (Southern power ) | Narshingdi 22 MW PP (Doreen) | Summit Ashulia | Summit Madhabdi | Maona 33 MW PP(Summit) | Rupganj 33 MW PP(Summit) | Gazipur 52 MW PP | Tongi 80 MW GTPP | Karnaphuli Hydro PP Unit-1, 2 & 3 | Karnaphuli Hydro PP Unit-4 & 5 | Chattogram TPP-1 | Chattogram TPP-2 | Raozan 25 MW PP | Sikalbaha 225MW CCPP (Gas) | Sikalbaha 225MW CCPP(Oil) | Sikalbaha 150MW GTPP | Sikalbaha 150MW GTPP(Oil) | Plant Removed | Tangail Palli Power Gen 22 MW | Hathazari 100 MW peaking PP | Dohazari -Kalaish 100 MW Peaking | Juldah 100 MW Unit-1 (Acorn) | Chattogram 108 MW PP (ECPV) | Patenga 50MW PP (Baraka) | Barabkunda 22 MW PP (Regent) | Malancha, Ctg. EPZ (United) | Ashuganj TPP Unit- 3 | Ashuganj TPP Unit- 4 | Ashuganj TPP Unit- 5 | Ashuganj 450 MW CCPP(North) | Ashuganj 450 MW CCPP(South) | Ashuganj 225 MW CCPP | Ashuganj 195MW PP (APSCL-United) | Chandpur 150 MW CCPP | Ashuganj 50 MW PP | Ashuganj 55 MW PP (Precision) | Ashuganj 53MW PP (United) | Ashuganj 51 MW PP (Midland) | B.Baria (Aggreko) 85MW | Titas 50 MW Peaking PP | Jangalia 52 MW PP (Lakdanavi) | Feni 22MW PP (Doreen) | Feni 11 MW PP (Doreen) | Jangalia 33MW PP (Summit) | Cumilla 25 MW PP (Summit) | Impoprt (Tripura) | RPCL 210MW CCPP | Jamalpur 95 MW PP(Powerpac) | Tangail 22 MW PP (Doreen) | Sarishabari 3 MW Solar Plant | Fenchugonj CCPP Phase-1 | Fenchugonj CCPP Phase-2 | Fenchugonj 51 MW PP (Barakatullah) | Fenchuganj 44MW (Energyprima) | Kushiara 163 MW CCPP (KP) | Shajibazar 330 MW CCPP | Shahjibazar GTPP Unit- 8 & 9 | Shahjibazar 86MW PP (Shahjibazar) | Shahjibazar 50MW PP (EPL) | Sylhet 225 MW CCPP | Sylhet 20 MW GTPP | Sylhet 50MW PP (EPL) | Sylhet 10MW PP (Desh) | Bibiana-II 341 MW CCPP (Summit) | Shahjahanulla 25 MW PP | Hobiganj 11MW PP Cofidence-E | Daudkandi 200 MW PP (B.Trac) | Kodda 300 MW PP Unit-2 (Summit) | Keranigonj 300 MW PP (APR) | Bramhangoan 100 MW PP (Aggreko) | Mymensingh 200 MW PP (United) | Aurahati 100MW PP (Aggreko) | Kodda 149 MW PP Unit-1 (Summit) | Teknaf 20MW PP (Solartech) | Juldah 100 MW PP Unit-3 (Acorn) | Chandpur 200MW (Desh energy) | Ashuganj 150MW PP (Midland) | Bibiyana-III 400 MW CCPP | Jamalpur 115 MW PP (United) | Gazipur 100 MW PP | Sikalbaha 105 MW PP (Baraka Sikalbaha) | Kaptai 7 MW Solar PP | Anwara 300 MW PP (United) | Jodiac Power | Karnaphuli Power Ltd. | Feni Lanka Power | Chowmuhani 113 MW | Juldah unit-2 (Acorn) | Bibiyana South 400 MW | Meghnaghat 104 MW PP (OPCL) | Sutiakhali 50 MW Solar PP | Manikgonj 162MW PP(MPGL) | Anlima Energy Ltd. | Shahjibazar 100 MW GTPP | Bhairob 54.5 MW | Spectra Solar Plant Ltd. | Chandpur 115(Doreen) | Kanchan Purbachal Power Generation Ltd. | EasternBlank | Bheramara (HVDC ) | Bheramara GTPP Unit-3 | Bheramara 410 MW CCPP | Khulna 115 MW PP (KPCL-1 & 3) | Khulna 115 PP MW (KPCL-2) | Khulna 225 MW CCPP | Khulna 60MW | Khulna (Aggreeco) 55MW | Faridpur 50 MW Peaking PP | Gopalganj 100 MW Peaking PP | Noapara 40 MW PP (Khanjahan Ali) | Bhola 225 MW CCPP | Bhola 33 MW PP (Venture) | Barisal 110 MW PP (Summit ) | Barisal GT PP Unit-1& 2 | Baghabari 100 MW GTPP | Baghabari 71 MW GTPP | Baghabari 50 MW Peaking PP | Bera 70 MW Peaking PP | Chapainawabganj 100 MW Peaking PP | Amnura 50 MW PP(Sinha) | Katakhali 50 MW PP (Northern) | Katakhali 50 MW Peaking PP | Natore 52 MW PP (Rajlanka) | Santahar 50 MW Peaking PP | Bogra 22 MW PP (GBB) | Bogura 20 MW PP (Energyprima) | Ullapara 11 MW PP (Summit) | Barapukuria TPP Unit-1 | Barapukuria TPP Unit-2 | Barapukuria 275 MW TPP Unit-3 | Rangpur 20 MW GTPP | Saidpur 20 MW GTPP | Sirajgonj 225MW CCPP Unit-1 (Gas) | Sirajgonj 225MW CCPP Unit-1(Oil) | Sirajgonj 225 MW CCPP Unit-2 (Gas) | Sirajgonj 225 MW CCPP Unit-2 (Oil) | Bhola 95 MW PP (Aggreko) | Noapara 100 MW PP (Bangla Trac) | Sirajgonj 225MW CCPP Unit-3 (Gas) | Sirajgonj 225MW CCPP Unit-3 (Oil) | Sirajgonj 400 MW CCPP Unit-4 | Rupsha 105 MW PP (Orion rupsha) | Baghabari 200 MW PP (Paramount) | Bagura 113 MW PP (Confidence)-2 | Madhumati 100 MW PP | Rangpur 113 MW PP (Confidence) | Sirajgonj 400MW CCPP Unit-4 (Oil) | Sympa Solar Power 8MW | Confidence Power Bogura Unit-1 113 MW | Payra 1320 MW | Bhola Nutan Biddut BD LTD (GAS) | Bhola Nutan Biddut BD LTD (OIL) | United Payra Power Ltd. | Sirajgonj 6.55 MW Solar | Mongla Orion 100 MW Solar PP | Energypac Power Venture Thakurgaon Ltd. | WesternBlank | Eastern Grid Total | Western Grid Total | Total (MW) | Gas (Public) | HVDC | Gas (Private) | HSD (Private) | HFO (Private) | Coal | Hydro | HSD (Public) | HFO (Public) | Tripura | Solar | Shortage | Water Level
1:00 | 0 | 0 | 201 | 0 | 0 | 0 | 0 | 0 | 126 |  | 0 | 150 | 0 | 0 | 0 | 40 | 0 | 0 | 0 | 0 | 102 | 0 | 0 | 0 | 0 | 48 | 35 | 55 | 17 | 22 | 25 | 9 | 20 | 25 | 0 | 0 | 83 | 0 | 0 | 0 | 0 | 0 | 0 | 0 | 0 |  | 22 | 0 | 0 | 0 | 94 | 36 | 18 | 37 | 0 | 0 | 75 | 120 | 280 | 130 | 8 | 48 | 5 | 5 | 0 | 51 | 0 | 0 | 52 | 20 | 10 | 25 | 6 | 90 | 111 | 0 | 22 | 0 | 30 | 30 | 53 | 0 | 110 | 136 | 40 | 82 | 0 | 177 | 0 | 0 | 0 | 270 | 16 | 5 | 0 | 15 | 0 | 0 | 120 | 0 | 24 | 0 | 10 | 17 | 100 | 0 | 8 | 105 | 17 | 0 | 245 | 17 | 17 | 0 | 28 | 0 | 400 | 95 | 0 | 162 | 116 | 0 | 17 | 0 | 0 | 0 |  | 731 | 0 | 0 | 0 | 0 | 0 | 0 | 0 | 0 | 0 | 0 | 91 | 22 | 0 | 0 | 0 | 0 | 0 | 0 | 75 | 0 | 0 | 0 | 52 | 0 | 22 | 0 | 5 | 0 | 0 | 200 | 0 | 0 | 0 | 0 | 0 | 0 | 11 | 0 | 122 | 0 | 295 | 0 | 0 | 35 | 0 | 56 | 0 | 0 | 35 | 340 | 220 | 0 | 0 | 0 | 0 | 0 |  | 4685 | 2312 | 6997 | 2224 | 731 | 1462 | 0 | 1792 | 540 | 83 | 0 | 75 | 90 | 0 | 0 | 94.48
2:00 | 0 | 0 | 200 | 0 | 0 | 0 | 0 | 0 | 140 |  | 0 | 150 | 0 | 0 | 0 | 15 | 0 | 0 | 0 | 0 | 74 | 0 | 0 | 0 | 0 | 47 | 35 | 17 | 17 | 22 | 25 | 9 | 20 | 25 | 0 | 0 | 83 | 0 | 0 | 0 | 0 | 0 | 0 | 0 | 0 |  | 22 | 0 | 0 | 0 | 87 | 40 | 18 | 37 | 0 | 0 | 75 | 120 | 280 | 129 | 8 | 48 | 5 | 5 | 0 | 51 | 0 | 0 | 52 | 20 | 10 | 25 | 6 | 78 | 110 | 0 | 22 | 0 | 30 | 30 | 53 | 0 | 110 | 138 | 69 | 82 | 0 | 177 | 0 | 0 | 0 | 300 | 16 | 5 | 0 | 15 | 0 | 0 | 80 | 0 | 0 | 0 | 10 | 17 | 50 | 0 | 8 | 52 | 17 | 0 | 245 | 17 | 17 | 0 | 27 | 0 | 400 | 102 | 0 | 162 | 116 | 0 | 17 | 0 | 0 | 0 |  | 687 | 0 | 0 | 0 | 0 | 0 | 0 | 0 | 0 | 0 | 0 | 91 | 21 | 0 | 0 | 0 | 0 | 0 | 0 | 41 | 0 | 0 | 0 | 52 | 0 | 22 | 0 | 5 | 0 | 0 | 200 | 0 | 0 | 0 | 0 | 0 | 0 | 11 | 0 | 122 | 0 | 290 | 0 | 0 | 35 | 0 | 49 | 0 | 0 | 35 | 320 | 220 | 0 | 0 | 0 | 0 | 0 |  | 4489 | 2201 | 6690 | 2252 | 687 | 1500 | 0 | 1529 | 520 | 83 | 0 | 41 | 78 | 0 | 0 | 94.48
3:00 | 0 | 0 | 202 | 0 | 0 | 0 | 0 | 0 | 144 |  | 0 | 150 | 0 | 0 | 0 | 15 | 0 | 0 | 0 | 0 | 7 | 0 | 0 | 0 | 0 | 47 | 17 | 17 | 17 | 22 | 25 | 9 | 20 | 25 | 0 | 0 | 83 | 0 | 0 | 0 | 0 | 0 | 0 | 0 | 0 |  | 22 | 0 | 0 | 0 | 87 | 40 | 18 | 37 | 0 | 0 | 75 | 120 | 280 | 130 | 8 | 47 | 5 | 5 | 0 | 51 | 0 | 0 | 52 | 21 | 10 | 25 | 6 | 78 | 110 | 0 | 22 | 0 | 30 | 30 | 53 | 0 | 110 | 136 | 69 | 81 | 0 | 177 | 0 | 0 | 0 | 270 | 16 | 5 | 0 | 15 | 0 | 0 | 50 | 0 | 0 | 0 | 10 | 17 | 10 | 0 | 8 | 17 | 17 | 0 | 190 | 17 | 17 | 0 | 28 | 0 | 350 | 53 | 0 | 162 | 116 | 0 | 17 | 0 | 0 | 0 |  | 685 | 0 | 0 | 0 | 0 | 0 | 0 | 0 | 0 | 0 | 0 | 91 | 20 | 0 | 0 | 0 | 0 | 0 | 0 | 41 | 0 | 0 | 0 | 52 | 0 | 22 | 0 | 5 | 0 | 0 | 200 | 0 | 0 | 0 | 0 | 0 | 0 | 11 | 0 | 122 | 0 | 313 | 0 | 0 | 35 | 0 | 34 | 0 | 0 | 35 | 320 | 213 | 0 | 0 | 0 | 0 | 0 |  | 4120 | 2199 | 6319 | 2203 | 685 | 1488 | 0 | 1221 | 520 | 83 | 0 | 41 | 78 | 0 | 0 | 94.47
4:00 | 0 | 0 | 202 | 0 | 0 | 0 | 0 | 0 | 149 |  | 0 | 150 | 0 | 0 | 0 | 15 | 0 | 0 | 0 | 0 | 7 | 0 | 0 | 0 | 0 | 48 | 17 | 17 | 17 | 22 | 25 | 9 | 20 | 25 | 0 | 0 | 83 | 0 | 0 | 0 | 0 | 0 | 0 | 0 | 0 |  | 22 | 0 | 0 | 0 | 51 | 40 | 18 | 37 | 0 | 0 | 75 | 120 | 280 | 133 | 8 | 48 | 5 | 5 | 0 | 51 | 0 | 0 | 25 | 21 | 10 | 25 | 6 | 80 | 111 | 0 | 22 | 0 | 30 | 30 | 53 | 0 | 110 | 135 | 69 | 81 | 0 | 177 | 0 | 0 | 0 | 290 | 16 | 5 | 0 | 15 | 0 | 0 | 50 | 0 | 0 | 0 | 10 | 17 | 10 | 0 | 8 | 17 | 17 | 0 | 190 | 17 | 17 | 0 | 28 | 0 | 400 | 40 | 0 | 90 | 116 | 0 | 17 | 0 | 0 | 0 |  | 684 | 0 | 0 | 0 | 0 | 0 | 0 | 0 | 0 | 0 | 0 | 91 | 18 | 0 | 0 | 0 | 0 | 0 | 0 | 17 | 0 | 0 | 0 | 52 | 0 | 22 | 0 | 5 | 0 | 0 | 200 | 0 | 0 | 0 | 0 | 0 | 0 | 11 | 0 | 128 | 0 | 335 | 0 | 0 | 35 | 0 | 31 | 0 | 0 | 35 | 300 | 200 | 0 | 0 | 0 | 0 | 0 |  | 4054 | 2164 | 6218 | 2263 | 684 | 1520 | 0 | 1071 | 500 | 83 | 0 | 17 | 80 | 0 | 0 | 94.47
5:00 | 0 | 0 | 202 | 0 | 0 | 0 | 0 | 0 | 159 |  | 0 | 150 | 0 | 0 | 0 | 15 | 0 | 0 | 0 | 0 | 7 | 0 | 0 | 0 | 0 | 48 | 17 | 17 | 17 | 22 | 25 | 9 | 20 | 33 | 0 | 0 | 83 | 0 | 0 | 0 | 0 | 0 | 0 | 0 | 0 |  | 22 | 0 | 0 | 0 | 21 | 40 | 18 | 37 | 0 | 0 | 75 | 120 | 280 | 133 | 8 | 47 | 5 | 5 | 0 | 51 | 0 | 0 | 24 | 21 | 10 | 25 | 6 | 80 | 110 | 0 | 22 | 0 | 30 | 30 | 53 | 0 | 110 | 135 | 68 | 82 | 0 | 176 | 0 | 0 | 0 | 300 | 16 | 5 | 0 | 15 | 0 | 0 | 69 | 0 | 0 | 0 | 10 | 17 | 10 | 0 | 8 | 17 | 17 | 0 | 190 | 17 | 17 | 0 | 28 | 0 | 400 | 18 | 0 | 90 | 116 | 0 | 17 | 0 | 0 | 0 |  | 685 | 0 | 0 | 0 | 0 | 0 | 0 | 0 | 0 | 0 | 0 | 91 | 15 | 0 | 0 | 0 | 0 | 0 | 0 | 17 | 0 | 0 | 0 | 52 | 0 | 22 | 0 | 5 | 0 | 0 | 200 | 0 | 0 | 0 | 0 | 0 | 0 | 11 | 0 | 130 | 0 | 366 | 0 | 0 | 35 | 0 | 34 | 0 | 0 | 35 | 300 | 200 | 0 | 0 | 0 | 0 | 0 |  | 4045 | 2198 | 6243 | 2269 | 685 | 1569 | 0 | 1040 | 500 | 83 | 0 | 17 | 80 | 0 | 0 | 94.46
6:00 | 0 | 0 | 201 | 0 | 0 | 0 | 0 | 0 | 152 |  | 0 | 150 | 0 | 0 | 0 | 15 | 0 | 0 | 0 | 0 | 32 | 0 | 5 | 0 | 0 | 48 | 35 | 35 | 28 | 22 | 25 | 9 | 20 | 33 | 16 | 0 | 83 | 0 | 0 | 0 | 0 | 0 | 0 | 0 | 0 |  | 22 | 0 | 0 | 0 | 21 | 39 | 18 | 38 | 0 | 0 | 75 | 120 | 280 | 136 | 8 | 46 | 5 | 5 | 0 | 51 | 0 | 0 | 24 | 21 | 10 | 25 | 6 | 80 | 112 | 0 | 22 | 0 | 30 | 30 | 53 | 0 | 110 | 136 | 70 | 82 | 0 | 176 | 0 | 0 | 0 | 280 | 16 | 2 | 0 | 20 | 0 | 0 | 120 | 0 | 2 | 0 | 10 | 17 | 30 | 0 | 22 | 50 | 17 | 0 | 230 | 17 | 17 | 0 | 28 | 0 | 384 | 34 | 0 | 114 | 116 | 0 | 17 | 0 | 0 | 0 |  | 685 | 0 | 0 | 0 | 0 | 0 | 0 | 0 | 0 | 0 | 0 | 91 | 16 | 0 | 0 | 0 | 0 | 0 | 0 | 0 | 0 | 0 | 0 | 52 | 0 | 22 | 0 | 5 | 0 | 0 | 200 | 0 | 0 | 0 | 0 | 0 | 0 | 11 | 0 | 133 | 0 | 353 | 1 | 0 | 50 | 0 | 70 | 0 | 0 | 45 | 290 | 192 | 0 | 0 | 0 | 0 | 0 |  | 4303 | 2216 | 6519 | 2259 | 685 | 1523 | 0 | 1399 | 490 | 83 | 0 | 0 | 80 | 0 | 0 | 94.46
7:00 | 0 | 0 | 200 | 0 | 0 | 0 | 0 | 0 | 147 |  | 0 | 150 | 0 | 0 | 0 | 30 | 0 | 0 | 0 | 0 | 32 | 0 | 24 | 0 | 0 | 48 | 35 | 55 | 55 | 22 | 25 | 9 | 20 | 32 | 16 | 0 | 83 | 0 | 0 | 0 | 0 | 0 | 0 | 0 | 0 |  | 22 | 0 | 0 | 0 | 30 | 40 | 16 | 37 | 0 | 0 | 75 | 120 | 280 | 136 | 8 | 49 | 5 | 5 | 0 | 51 | 0 | 0 | 24 | 21 | 10 | 8 | 6 | 69 | 109 | 0 | 22 | 0 | 30 | 30 | 53 | 0 | 110 | 135 | 68 | 78 | 0 | 176 | 0 | 0 | 0 | 280 | 16 | 2 | 0 | 78 | 0 | 0 | 134 | 0 | 17 | 1 | 10 | 24 | 65 | 0 | 47 | 60 | 17 | 0 | 230 | 17 | 17 | 0 | 28 | 0 | 380 | 59 | 1 | 162 | 116 | 0 | 17 | 0 | 0 | 0 |  | 731 | 0 | 0 | 0 | 0 | 0 | 0 | 0 | 0 | 0 | 0 | 91 | 16 | 0 | 0 | 0 | 0 | 0 | 0 | 0 | 0 | 0 | 0 | 52 | 0 | 22 | 0 | 8 | 0 | 0 | 200 | 0 | 0 | 0 | 0 | 0 | 0 | 11 | 0 | 149 | 0 | 352 | 29 | 0 | 70 | 0 | 91 | 0 | 0 | 60 | 300 | 210 | 0 | 0 | 0 | 0 | 0 |  | 4584 | 2392 | 6976 | 2250 | 731 | 1530 | 0 | 1811 | 500 | 83 | 0 | 0 | 69 | 2 | 0 | 94.45
8:00 | 0 | 0 | 200 | 0 | 0 | 0 | 0 | 0 | 151 |  | 0 | 150 | 0 | 0 | 0 | 33 | 0 | 0 | 0 | 0 | 84 | 48 | 40 | 0 | 0 | 48 | 35 | 55 | 55 | 22 | 25 | 9 | 20 | 32 | 26 | 0 | 84 | 0 | 0 | 0 | 0 | 0 | 0 | 0 | 0 |  | 22 | 0 | 0 | 0 | 56 | 39 | 16 | 4 | 0 | 0 | 75 | 120 | 280 | 138 | 8 | 48 | 5 | 5 | 0 | 51 | 0 | 0 | 30 | 21 | 10 | 8 | 6 | 83 | 112 | 0 | 22 | 0 | 30 | 30 | 53 | 0 | 110 | 136 | 68 | 79 | 0 | 177 | 0 | 0 | 0 | 300 | 16 | 2 | 0 | 170 | 0 | 0 | 200 | 0 | 31 | 6 | 70 | 35 | 115 | 0 | 84 | 75 | 56 | 1 | 280 | 17 | 18 | 0 | 28 | 20 | 380 | 104 | 4 | 162 | 116 | 0 | 17 | 4 | 0 | 0 |  | 730 | 0 | 0 | 0 | 0 | 0 | 0 | 0 | 0 | 0 | 0 | 91 | 13 | 0 | 0 | 0 | 0 | 0 | 0 | 0 | 0 | 0 | 0 | 52 | 0 | 22 | 0 | 8 | 0 | 0 | 200 | 0 | 0 | 0 | 0 | 0 | 0 | 11 | 0 | 149 | 0 | 346 | 65 | 0 | 110 | 0 | 92 | 0 | 0 | 113 | 300 | 211 | 0 | 0 | 0 | 6 | 0 |  | 5270 | 2519 | 7789 | 2256 | 730 | 1514 | 0 | 2553 | 500 | 84 | 0 | 48 | 83 | 21 | 0 | 94.45
9:00 | 0 | 0 | 202 | 0 | 0 | 0 | 0 | 0 | 143 |  | 0 | 150 | 0 | 0 | 0 | 55 | 0 | 0 | 0 | 0 | 102 | 115 | 49 | 0 | 0 | 48 | 35 | 55 | 55 | 22 | 25 | 9 | 25 | 22 | 43 | 0 | 84 | 0 | 0 | 0 | 0 | 0 | 0 | 0 | 0 |  | 22 | 0 | 0 | 0 | 74 | 40 | 16 | 4 | 0 | 0 | 75 | 120 | 260 | 138 | 8 | 49 | 5 | 5 | 0 | 51 | 0 | 42 | 43 | 21 | 10 | 7 | 8 | 91 | 112 | 0 | 22 | 1 | 30 | 30 | 51 | 0 | 110 | 136 | 68 | 79 | 0 | 177 | 0 | 0 | 0 | 305 | 16 | 2 | 0 | 288 | 25 | 75 | 200 | 25 | 111 | 11 | 76 | 58 | 130 | 0 | 108 | 105 | 92 | 2 | 283 | 17 | 34 | 0 | 28 | 20 | 380 | 104 | 18 | 162 | 116 | 0 | 17 | 14 | 0 | 0 |  | 733 | 0 | 0 | 0 | 0 | 0 | 0 | 0 | 4 | 0 | 0 | 91 | 14 | 0 | 0 | 0 | 0 | 43 | 5 | 0 | 0 | 0 | 0 | 43 | 0 | 20 | 0 | 8 | 0 | 0 | 200 | 0 | 0 | 0 | 0 | 0 | 0 | 11 | 0 | 149 | 0 | 314 | 90 | 0 | 113 | 0 | 94 | 0 | 1 | 113 | 300 | 218 | 0 | 0 | 2 | 35 | 0 |  | 5966 | 2601 | 8567 | 2235 | 733 | 1483 | 125 | 3023 | 500 | 84 | 0 | 209 | 91 | 84 | 0 | 94.44
10:00 | 0 | 0 | 201 | 0 | 0 | 0 | 0 | 0 | 150 |  | 0 | 150 | 0 | 0 | 0 | 55 | 0 | 0 | 0 | 0 | 102 | 115 | 49 | 0 | 0 | 45 | 35 | 55 | 55 | 19 | 25 | 9 | 25 | 22 | 43 | 0 | 83 | 0 | 0 | 0 | 0 | 0 | 0 | 0 | 0 |  | 22 | 0 | 0 | 0 | 80 | 39 | 16 | 3 | 0 | 0 | 75 | 120 | 260 | 138 | 8 | 49 | 5 | 5 | 0 | 51 | 0 | 42 | 47 | 21 | 10 | 6 | 8 | 90 | 103 | 0 | 22 | 2 | 30 | 30 | 51 | 0 | 110 | 134 | 68 | 78 | 0 | 177 | 0 | 0 | 0 | 300 | 16 | 5 | 0 | 300 | 25 | 75 | 200 | 25 | 149 | 16 | 76 | 68 | 132 | 0 | 108 | 105 | 105 | 3 | 300 | 17 | 34 | 0 | 28 | 20 | 380 | 104 | 32 | 108 | 116 | 0 | 17 | 22 | 0 | 0 |  | 733 | 0 | 0 | 0 | 0 | 0 | 0 | 0 | 5 | 0 | 0 | 91 | 14 | 0 | 0 | 0 | 0 | 43 | 5 | 0 | 0 | 0 | 14 | 43 | 0 | 14 | 0 | 8 | 0 | 0 | 200 | 0 | 0 | 0 | 0 | 0 | 0 | 11 | 0 | 149 | 0 | 290 | 90 | 0 | 113 | 0 | 96 | 0 | 3 | 113 | 300 | 221 | 0 | 0 | 3 | 53 | 20 |  | 6024 | 2632 | 8656 | 2222 | 733 | 1456 | 125 | 3089 | 500 | 83 | 0 | 224 | 90 | 134 | 0 | 94.44
11:00 | 0 | 0 | 200 | 0 | 0 | 0 | 0 | 0 | 145 |  | 0 | 150 | 0 | 0 | 0 | 40 | 0 | 0 | 0 | 0 | 102 | 115 | 59 | 0 | 0 | 44 | 35 | 55 | 55 | 19 | 25 | 9 | 25 | 22 | 43 | 0 | 83 | 0 | 0 | 0 | 0 | 0 | 0 | 0 | 0 |  | 22 | 0 | 0 | 0 | 80 | 40 | 16 | 2 | 0 | 0 | 48 | 120 | 260 | 141 | 8 | 48 | 5 | 5 | 0 | 51 | 0 | 46 | 52 | 21 | 10 | 0 | 5 | 94 | 98 | 0 | 22 | 2 | 30 | 30 | 51 | 0 | 110 | 137 | 67 | 78 | 0 | 177 | 0 | 0 | 0 | 295 | 16 | 5 | 0 | 300 | 27 | 50 | 200 | 25 | 149 | 18 | 76 | 68 | 137 | 0 | 99 | 105 | 105 | 3 | 300 | 17 | 34 | 0 | 28 | 20 | 380 | 104 | 42 | 108 | 116 | 0 | 17 | 28 | 0 | 0 |  | 733 | 0 | 0 | 0 | 0 | 0 | 0 | 0 | 12 | 0 | 0 | 91 | 14 | 0 | 0 | 0 | 0 | 43 | 16 | 0 | 0 | 0 | 16 | 43 | 0 | 16 | 0 | 8 | 0 | 0 | 200 | 0 | 0 | 0 | 0 | 0 | 0 | 11 | 0 | 146 | 0 | 277 | 70 | 0 | 113 | 0 | 96 | 0 | 3 | 113 | 300 | 221 | 0 | 0 | 4 | 67 | 10 |  | 5974 | 2623 | 8597 | 2181 | 733 | 1434 | 102 | 3055 | 500 | 83 | 0 | 248 | 94 | 167 | 0 | 94.43
12:00 | 0 | 0 | 200 | 0 | 0 | 0 | 0 | 0 | 156 |  | 0 | 150 | 0 | 0 | 0 | 40 | 0 | 0 | 0 | 0 | 102 | 133 | 48 | 0 | 0 | 44 | 35 | 55 | 55 | 19 | 25 | 9 | 25 | 22 | 43 | 0 | 83 | 0 | 0 | 0 | 5 | 0 | 0 | 0 | 0 |  | 22 | 0 | 0 | 10 | 80 | 39 | 16 | 5 | 0 | 0 | 0 | 120 | 260 | 208 | 8 | 48 | 5 | 5 | 0 | 51 | 0 | 50 | 52 | 21 | 10 | 0 | 5 | 94 | 92 | 0 | 22 | 2 | 30 | 30 | 48 | 0 | 110 | 136 | 68 | 79 | 0 | 178 | 0 | 0 | 0 | 300 | 16 | 5 | 0 | 300 | 27 | 50 | 200 | 25 | 149 | 19 | 76 | 103 | 142 | 0 | 99 | 105 | 105 | 2 | 300 | 22 | 51 | 34 | 28 | 50 | 380 | 104 | 45 | 108 | 116 | 0 | 17 | 30 | 0 | 0 |  | 733 | 0 | 0 | 0 | 0 | 0 | 0 | 0 | 22 | 0 | 0 | 91 | 19 | 0 | 0 | 0 | 0 | 43 | 51 | 50 | 0 | 0 | 16 | 52 | 0 | 16 | 0 | 8 | 0 | 0 | 200 | 0 | 0 | 0 | 0 | 0 | 0 | 11 | 0 | 144 | 0 | 237 | 70 | 0 | 113 | 0 | 89 | 0 | 3 | 113 | 300 | 222 | 0 | 0 | 5 | 74 | 0 |  | 6161 | 2682 | 8843 | 2193 | 733 | 1417 | 102 | 3176 | 500 | 83 | 0 | 365 | 94 | 180 | 0 | 94.43
13:00 | 0 | 0 | 200 | 0 | 0 | 0 | 0 | 0 | 157 |  | 0 | 150 | 0 | 0 | 0 | 40 | 0 | 0 | 0 | 0 | 102 | 133 | 53 | 0 | 0 | 43 | 35 | 55 | 55 | 19 | 25 | 9 | 25 | 22 | 49 | 0 | 83 | 0 | 0 | 0 | 16 | 0 | 0 | 0 | 0 |  | 22 | 0 | 0 | 10 | 80 | 39 | 18 | 10 | 0 | 0 | 0 | 120 | 300 | 223 | 8 | 49 | 5 | 5 | 0 | 51 | 0 | 50 | 52 | 21 | 10 | 0 | 5 | 94 | 81 | 0 | 22 | 2 | 30 | 30 | 51 | 0 | 110 | 138 | 68 | 79 | 0 | 178 | 0 | 0 | 0 | 320 | 16 | 5 | 0 | 300 | 52 | 50 | 200 | 50 | 149 | 18 | 76 | 120 | 140 | 0 | 99 | 105 | 105 | 4 | 300 | 34 | 68 | 34 | 28 | 100 | 380 | 104 | 45 | 108 | 116 | 0 | 17 | 30 | 0 | 0 |  | 735 | 0 | 0 | 0 | 0 | 0 | 0 | 0 | 0 | 0 | 0 | 92 | 20 | 0 | 0 | 0 | 0 | 43 | 50 | 50 | 0 | 0 | 22 | 43 | 0 | 15 | 0 | 8 | 0 | 0 | 200 | 0 | 0 | 0 | 0 | 0 | 0 | 11 | 0 | 140 | 0 | 208 | 90 | 0 | 113 | 0 | 103 | 0 | 5 | 113 | 320 | 222 | 0 | 0 | 5 | 74 | 14 |  | 6405 | 2696 | 9101 | 2239 | 735 | 1417 | 152 | 3330 | 520 | 83 | 0 | 348 | 94 | 183 | 0 | 94.42
14:00 | 0 | 0 | 200 | 0 | 0 | 0 | 0 | 0 | 152 |  | 0 | 150 | 0 | 0 | 0 | 40 | 0 | 0 | 0 | 0 | 102 | 133 | 58 | 0 | 0 | 48 | 35 | 55 | 55 | 19 | 25 | 9 | 25 | 22 | 51 | 0 | 84 | 0 | 0 | 0 | 17 | 0 | 0 | 0 | 0 |  | 22 | 0 | 0 | 10 | 81 | 43 | 18 | 7 | 0 | 0 | 0 | 120 | 260 | 222 | 8 | 45 | 5 | 5 | 0 | 51 | 0 | 50 | 52 | 21 | 10 | 0 | 5 | 98 | 81 | 0 | 22 | 2 | 30 | 30 | 53 | 0 | 110 | 135 | 40 | 79 | 0 | 178 | 0 | 0 | 0 | 280 | 16 | 5 | 0 | 300 | 0 | 0 | 200 | 0 | 149 | 12 | 90 | 100 | 138 | 0 | 99 | 105 | 68 | 2 | 300 | 17 | 51 | 17 | 28 | 20 | 380 | 95 | 40 | 120 | 116 | 0 | 17 | 27 | 0 | 0 |  | 735 | 0 | 0 | 0 | 0 | 0 | 0 | 0 | 0 | 0 | 0 | 92 | 20 | 0 | 0 | 0 | 0 | 43 | 50 | 50 | 0 | 0 | 24 | 52 | 0 | 15 | 0 | 8 | 0 | 0 | 200 | 0 | 0 | 0 | 0 | 0 | 0 | 11 | 0 | 134 | 0 | 186 | 90 | 0 | 113 | 0 | 106 | 0 | 5 | 113 | 330 | 190 | 0 | 0 | 4 | 64 | 0 |  | 5965 | 2635 | 8600 | 2157 | 735 | 1317 | 0 | 3173 | 530 | 84 | 0 | 350 | 98 | 156 | 0 | 94.42
15:00 | 0 | 0 | 200 | 0 | 0 | 0 | 0 | 0 | 161 |  | 0 | 150 | 0 | 0 | 0 | 40 | 0 | 0 | 0 | 0 | 74 | 82 | 58 | 0 | 0 | 48 | 35 | 55 | 55 | 19 | 25 | 9 | 25 | 22 | 8 | 0 | 84 | 0 | 0 | 0 | 17 | 0 | 0 | 0 | 0 |  | 22 | 0 | 0 | 0 | 80 | 45 | 18 | 2 | 0 | 0 | 0 | 120 | 280 | 186 | 8 | 45 | 10 | 5 | 0 | 51 | 0 | 50 | 52 | 21 | 10 | 0 | 5 | 88 | 83 | 0 | 22 | 1 | 30 | 30 | 53 | 0 | 110 | 134 | 40 | 79 | 0 | 177 | 0 | 0 | 0 | 285 | 16 | 5 | 0 | 300 | 0 | 0 | 200 | 0 | 137 | 11 | 90 | 100 | 132 | 0 | 98 | 105 | 68 | 1 | 300 | 17 | 51 | 17 | 28 | 10 | 380 | 95 | 30 | 162 | 116 | 0 | 17 | 20 | 0 | 0 |  | 735 | 0 | 0 | 0 | 0 | 0 | 0 | 0 | 0 | 0 | 0 | 92 | 16 | 0 | 0 | 0 | 0 | 34 | 48 | 50 | 0 | 0 | 24 | 52 | 0 | 15 | 0 | 8 | 0 | 0 | 200 | 0 | 0 | 0 | 0 | 0 | 0 | 11 | 0 | 129 | 0 | 180 | 90 | 0 | 113 | 0 | 106 | 0 | 2 | 70 | 310 | 220 | 0 | 0 | 3 | 48 | 0 |  | 5815 | 2556 | 8371 | 2141 | 735 | 1346 | 0 | 3063 | 510 | 84 | 0 | 288 | 88 | 116 | 0 | 94.41
16:00 | 0 | 0 | 200 | 0 | 0 | 0 | 0 | 0 | 137 |  | 0 | 150 | 0 | 0 | 0 | 40 | 0 | 0 | 0 | 0 | 58 | 48 | 20 | 0 | 0 | 48 | 35 | 55 | 55 | 19 | 25 | 9 | 28 | 22 | 8 | 0 | 84 | 0 | 0 | 0 | 17 | 0 | 0 | 0 | 0 |  | 22 | 0 | 0 | 0 | 81 | 0 | 18 | 3 | 0 | 0 | 0 | 150 | 325 | 196 | 8 | 45 | 10 | 5 | 0 | 51 | 0 | 50 | 52 | 21 | 10 | 0 | 5 | 92 | 84 | 0 | 22 | 1 | 30 | 30 | 53 | 0 | 110 | 135 | 40 | 81 | 0 | 177 | 0 | 0 | 0 | 300 | 16 | 5 | 0 | 300 | 0 | 0 | 200 | 0 | 92 | 6 | 70 | 100 | 130 | 0 | 107 | 105 | 68 | 0 | 300 | 17 | 51 | 17 | 37 | 10 | 400 | 95 | 15 | 72 | 107 | 0 | 17 | 11 | 16 | 0 |  | 734 | 0 | 0 | 0 | 0 | 0 | 0 | 0 | 0 | 0 | 0 | 92 | 17 | 0 | 0 | 0 | 0 | 34 | 49 | 50 | 0 | 0 | 24 | 52 | 0 | 15 | 0 | 8 | 0 | 0 | 200 | 0 | 0 | 0 | 0 | 0 | 0 | 11 | 0 | 127 | 0 | 180 | 91 | 0 | 113 | 0 | 110 | 0 | 2 | 70 | 280 | 220 | 0 | 0 | 1 | 26 | 0 |  | 5629 | 2506 | 8135 | 2249 | 734 | 1341 | 0 | 2838 | 480 | 84 | 0 | 255 | 92 | 62 | 0 | 94.41
17:00 | 0 | 0 | 200 | 0 | 0 | 0 | 0 | 0 | 135 |  | 0 | 150 | 0 | 0 | 0 | 40 | 0 | 0 | 0 | 0 | 102 | 100 | 30 | 0 | 0 | 48 | 35 | 55 | 55 | 19 | 25 | 9 | 28 | 22 | 15 | 0 | 83 | 0 | 0 | 0 | 17 | 0 | 0 | 0 | 0 |  | 22 | 0 | 0 | 10 | 80 | 0 | 18 | 8 | 0 | 0 | 0 | 150 | 310 | 190 | 8 | 46 | 10 | 5 | 0 | 51 | 0 | 50 | 52 | 21 | 10 | 6 | 5 | 101 | 94 | 0 | 22 | 0 | 30 | 30 | 11 | 0 | 110 | 135 | 40 | 10 | 0 | 177 | 0 | 0 | 0 | 300 | 16 | 5 | 0 | 300 | 0 | 0 | 200 | 0 | 89 | 2 | 90 | 100 | 128 | 0 | 99 | 105 | 80 | 0 | 300 | 17 | 66 | 17 | 93 | 10 | 360 | 94 | 4 | 72 | 116 | 0 | 17 | 2 | 18 | 0 |  | 734 | 0 | 0 | 0 | 0 | 0 | 0 | 0 | 0 | 0 | 0 | 92 | 17 | 0 | 0 | 0 | 0 | 34 | 48 | 75 | 0 | 0 | 32 | 52 | 0 | 17 | 0 | 8 | 0 | 0 | 200 | 0 | 0 | 0 | 0 | 0 | 0 | 11 | 0 | 123 | 0 | 168 | 91 | 0 | 113 | 0 | 108 | 0 | 0 | 95 | 280 | 150 | 0 | 0 | 0 | 7 | 0 |  | 5680 | 2455 | 8135 | 2201 | 734 | 1151 | 0 | 3031 | 480 | 83 | 0 | 339 | 101 | 15 | 0 | 94.4
18:00 | 0 | 0 | 200 | 0 | 0 | 0 | 0 | 0 | 126 |  | 0 | 150 | 0 | 0 | 0 | 40 | 0 | 0 | 0 | 0 | 102 | 150 | 52 | 0 | 0 | 48 | 35 | 55 | 55 | 19 | 25 | 9 | 28 | 22 | 51 | 0 | 84 | 0 | 0 | 0 | 17 | 0 | 0 | 0 | 0 |  | 22 | 0 | 51 | 10 | 83 | 6 | 18 | 12 | 0 | 0 | 0 | 220 | 300 | 185 | 8 | 43 | 10 | 5 | 0 | 51 | 0 | 50 | 52 | 21 | 10 | 6 | 5 | 112 | 98 | 0 | 22 | 0 | 30 | 30 | 50 | 0 | 110 | 134 | 69 | 76 | 0 | 178 | 0 | 0 | 0 | 295 | 16 | 8 | 20 | 300 | 112 | 50 | 200 | 50 | 144 | 0 | 90 | 100 | 132 | 0 | 99 | 105 | 100 | 0 | 300 | 17 | 85 | 17 | 116 | 40 | 400 | 104 | 0 | 72 | 116 | 0 | 17 | 0 | 15 | 0 |  | 734 | 0 | 0 | 0 | 0 | 0 | 0 | 0 | 0 | 0 | 0 | 91 | 23 | 0 | 0 | 0 | 0 | 34 | 48 | 100 | 0 | 0 | 32 | 52 | 0 | 18 | 0 | 8 | 0 | 0 | 200 | 0 | 0 | 0 | 0 | 0 | 0 | 11 | 10 | 123 | 0 | 171 | 91 | 48 | 113 | 0 | 113 | 0 | 0 | 113 | 320 | 220 | 0 | 0 | 0 | 0 | 0 |  | 6465 | 2673 | 9138 | 2328 | 734 | 1326 | 290 | 3279 | 520 | 84 | 0 | 465 | 112 | 0 | 0 | 94.4
18:30 | 0 | 0 | 0 | 0 | 0 | 0 | 0 | 0 | 0 |  | 0 | 0 | 0 | 0 | 0 | 0 | 0 | 0 | 0 | 0 | 0 | 0 | 0 | 0 | 0 | 0 | 0 | 0 | 0 | 0 | 0 | 0 | 0 | 0 | 0 | 0 | 0 | 0 | 0 | 0 | 0 | 0 | 0 | 0 | 0 |  | 0 | 0 | 0 | 0 | 0 | 0 | 0 | 0 | 0 | 0 | 0 | 0 | 0 | 0 | 0 | 0 | 0 | 0 | 0 | 0 | 0 | 0 | 0 | 0 | 0 | 0 | 0 | 0 | 0 | 0 | 0 | 0 | 0 | 0 | 0 | 0 | 0 | 0 | 0 | 0 | 0 | 0 | 0 | 0 | 0 | 0 | 0 | 0 | 0 | 0 | 0 | 0 | 0 | 0 | 0 | 0 | 0 | 0 | 0 | 0 | 0 | 0 | 0 | 0 | 0 | 0 | 0 | 0 | 0 | 0 | 0 | 0 | 0 | 0 | 0 | 0 | 0 | 0 | 0 | 0 |  | 0 | 0 | 0 | 0 | 0 | 0 | 0 | 0 | 0 | 0 | 0 | 0 | 0 | 0 | 0 | 0 | 0 | 0 | 0 | 0 | 0 | 0 | 0 | 0 | 0 | 0 | 0 | 0 | 0 | 0 | 0 | 0 | 0 | 0 | 0 | 0 | 0 | 0 | 0 | 0 | 0 | 0 | 0 | 0 | 0 | 0 | 0 | 0 | 0 | 0 | 0 | 0 | 0 | 0 | 0 | 0 | 0 |  | 0 | 0 | 0 | 0 | 0 | 0 | 0 | 0 | 0 | 0 | 0 | 0 | 0 | 0 | 0 | 0
19:00 | 0 | 0 | 200 | 0 | 0 | 0 | 0 | 0 | 113 |  | 0 | 150 | 0 | 0 | 0 | 42 | 0 | 0 | 0 | 0 | 102 | 150 | 60 | 0 | 0 | 48 | 35 | 55 | 55 | 19 | 25 | 9 | 28 | 22 | 51 | 0 | 84 | 0 | 0 | 0 | 17 | 0 | 0 | 0 | 0 |  | 22 | 0 | 51 | 10 | 86 | 45 | 18 | 19 | 0 | 0 | 0 | 260 | 305 | 195 | 8 | 40 | 5 | 5 | 0 | 51 | 0 | 50 | 52 | 21 | 10 | 7 | 5 | 111 | 98 | 0 | 22 | 0 | 30 | 30 | 53 | 0 | 110 | 137 | 70 | 79 | 0 | 178 | 0 | 0 | 0 | 300 | 16 | 11 | 70 | 300 | 215 | 100 | 200 | 100 | 149 | 0 | 90 | 100 | 140 | 0 | 99 | 105 | 105 | 0 | 300 | 39 | 110 | 34 | 118 | 90 | 400 | 104 | 0 | 126 | 116 | 0 | 17 | 0 | 9 | 0 |  | 734 | 0 | 0 | 0 | 0 | 0 | 0 | 0 | 0 | 0 | 0 | 91 | 25 | 0 | 0 | 0 | 0 | 34 | 48 | 100 | 0 | 0 | 32 | 52 | 0 | 21 | 0 | 8 | 0 | 0 | 200 | 0 | 0 | 0 | 0 | 0 | 0 | 11 | 90 | 122 | 0 | 170 | 91 | 100 | 113 | 0 | 113 | 0 | 0 | 113 | 460 | 220 | 0 | 0 | 0 | 0 | 0 |  | 7011 | 2948 | 9959 | 2382 | 734 | 1335 | 675 | 3513 | 660 | 84 | 0 | 465 | 111 | 0 | 0 | 94.38
19:30 | 0 | 0 | 200 | 0 | 0 | 0 | 0 | 0 | 111 |  | 0 | 150 | 0 | 0 | 0 | 55 | 0 | 0 | 0 | 0 | 102 | 150 | 60 | 0 | 0 | 48 | 35 | 55 | 55 | 19 | 25 | 9 | 28 | 22 | 51 | 0 | 84 | 0 | 0 | 0 | 17 | 0 | 0 | 0 | 0 |  | 22 | 0 | 51 | 0 | 87 | 45 | 18 | 22 | 0 | 0 | 0 | 260 | 305 | 165 | 8 | 42 | 5 | 5 | 0 | 51 | 0 | 50 | 52 | 21 | 10 | 7 | 5 | 108 | 100 | 0 | 22 | 0 | 30 | 30 | 53 | 0 | 110 | 136 | 70 | 79 | 0 | 178 | 0 | 0 | 0 | 285 | 16 | 11 | 50 | 300 | 128 | 100 | 200 | 100 | 149 | 0 | 90 | 100 | 141 | 0 | 99 | 105 | 105 | 0 | 300 | 54 | 110 | 34 | 118 | 80 | 400 | 104 | 0 | 126 | 116 | 0 | 17 | 0 | 12 | 0 |  | 734 | 0 | 0 | 0 | 0 | 0 | 0 | 0 | 0 | 0 | 0 | 91 | 26 | 0 | 0 | 0 | 0 | 34 | 48 | 100 | 0 | 8 | 40 | 52 | 0 | 22 | 0 | 8 | 0 | 0 | 201 | 0 | 0 | 0 | 0 | 0 | 0 | 11 | 70 | 122 | 0 | 171 | 91 | 70 | 113 | 0 | 113 | 0 | 0 | 113 | 460 | 220 | 0 | 0 | 0 | 0 | 0 |  | 6873 | 2918 | 9791 | 2355 | 734 | 1324 | 518 | 3534 | 661 | 84 | 0 | 473 | 108 | 0 | 0 | 0
20:00 | 0 | 0 | 200 | 0 | 0 | 0 | 0 | 0 | 103 |  | 0 | 150 | 0 | 0 | 0 | 55 | 0 | 0 | 0 | 0 | 102 | 150 | 58 | 0 | 0 | 48 | 35 | 55 | 55 | 19 | 25 | 9 | 28 | 22 | 51 | 0 | 84 | 0 | 0 | 0 | 17 | 0 | 0 | 0 | 0 |  | 22 | 0 | 51 | 0 | 90 | 45 | 18 | 24 | 0 | 0 | 0 | 150 | 275 | 180 | 8 | 43 | 5 | 5 | 0 | 51 | 0 | 50 | 52 | 21 | 10 | 7 | 5 | 112 | 99 | 0 | 22 | 0 | 30 | 30 | 53 | 0 | 110 | 135 | 70 | 78 | 0 | 178 | 0 | 0 | 0 | 280 | 16 | 11 | 50 | 300 | 85 | 100 | 200 | 100 | 148 | 0 | 90 | 100 | 142 | 0 | 99 | 105 | 105 | 0 | 300 | 54 | 110 | 34 | 117 | 80 | 400 | 104 | 0 | 144 | 116 | 0 | 17 | 0 | 0 | 0 |  | 733 | 0 | 0 | 0 | 0 | 0 | 0 | 0 | 0 | 0 | 0 | 91 | 27 | 0 | 0 | 0 | 0 | 34 | 48 | 100 | 0 | 16 | 40 | 52 | 0 | 22 | 0 | 8 | 0 | 0 | 200 | 0 | 0 | 0 | 0 | 0 | 0 | 11 | 70 | 122 | 0 | 171 | 91 | 70 | 113 | 0 | 113 | 0 | 0 | 113 | 470 | 220 | 0 | 0 | 0 | 0 | 0 |  | 6702 | 2935 | 9637 | 2229 | 733 | 1313 | 475 | 3548 | 670 | 84 | 0 | 473 | 112 | 0 | 0 | 94.39
21:00 | 0 | 0 | 200 | 0 | 0 | 0 | 0 | 0 | 103 |  | 0 | 150 | 0 | 0 | 0 | 40 | 0 | 0 | 0 | 0 | 102 | 150 | 59 | 0 | 0 | 48 | 35 | 55 | 55 | 19 | 25 | 9 | 28 | 16 | 51 | 0 | 87 | 0 | 0 | 0 | 17 | 0 | 0 | 0 | 0 |  | 22 | 0 | 17 | 0 | 94 | 45 | 18 | 31 | 0 | 0 | 0 | 150 | 280 | 218 | 8 | 42 | 5 | 5 | 0 | 51 | 0 | 50 | 52 | 21 | 10 | 8 | 9 | 106 | 99 | 0 | 22 | 0 | 30 | 30 | 53 | 0 | 110 | 137 | 70 | 79 | 0 | 178 | 0 | 0 | 0 | 290 | 16 | 11 | 0 | 300 | 55 | 100 | 200 | 100 | 149 | 0 | 90 | 100 | 140 | 0 | 99 | 105 | 105 | 0 | 300 | 54 | 110 | 34 | 118 | 50 | 400 | 104 | 0 | 162 | 116 | 0 | 17 | 0 | 0 | 0 |  | 733 | 0 | 0 | 0 | 0 | 0 | 0 | 0 | 0 | 0 | 0 | 91 | 27 | 0 | 0 | 0 | 0 | 34 | 49 | 100 | 0 | 50 | 40 | 52 | 0 | 22 | 0 | 8 | 0 | 0 | 200 | 0 | 0 | 0 | 0 | 0 | 0 | 11 | 0 | 122 | 0 | 184 | 91 | 0 | 113 | 0 | 113 | 0 | 0 | 113 | 470 | 220 | 0 | 0 | 0 | 0 | 0 |  | 6624 | 2843 | 9467 | 2272 | 733 | 1344 | 255 | 3560 | 670 | 87 | 0 | 440 | 106 | 0 | 0 | 94.38
22:00 | 0 | 0 | 200 | 0 | 0 | 0 | 0 | 0 | 103 |  | 0 | 150 | 0 | 0 | 0 | 40 | 0 | 0 | 0 | 0 | 102 | 16 | 59 | 0 | 0 | 48 | 35 | 55 | 55 | 19 | 25 | 9 | 25 | 14 | 51 | 0 | 83 | 0 | 0 | 0 | 0 | 0 | 0 | 0 | 0 |  | 22 | 0 | 0 | 0 | 94 | 45 | 18 | 35 | 0 | 0 | 0 | 150 | 280 | 224 | 8 | 40 | 5 | 5 | 0 | 51 | 0 | 0 | 52 | 21 | 10 | 8 | 9 | 100 | 101 | 0 | 22 | 0 | 30 | 30 | 53 | 0 | 110 | 135 | 70 | 79 | 0 | 178 | 0 | 0 | 0 | 275 | 16 | 11 | 0 | 300 | 0 | 0 | 200 | 0 | 149 | 0 | 90 | 100 | 142 | 0 | 99 | 105 | 105 | 0 | 300 | 17 | 110 | 0 | 119 | 20 | 400 | 104 | 0 | 162 | 116 | 0 | 17 | 0 | 0 | 0 |  | 734 | 0 | 0 | 0 | 0 | 0 | 0 | 0 | 0 | 0 | 0 | 91 | 27 | 0 | 0 | 0 | 0 | 34 | 15 | 100 | 0 | 50 | 40 | 52 | 0 | 22 | 0 | 8 | 0 | 0 | 200 | 0 | 0 | 0 | 0 | 0 | 0 | 11 | 0 | 121 | 0 | 260 | 91 | 0 | 113 | 0 | 113 | 0 | 0 | 113 | 440 | 220 | 0 | 0 | 0 | 0 | 0 |  | 6031 | 2855 | 8886 | 2270 | 734 | 1409 | 0 | 3445 | 640 | 83 | 0 | 205 | 100 | 0 | 0 | 94.38
23:00 | 0 | 0 | 205 | 0 | 0 | 0 | 0 | 0 | 103 |  | 0 | 150 | 0 | 0 | 0 | 0 | 0 | 0 | 0 | 0 | 40 | 0 | 0 | 0 | 0 | 48 | 35 | 55 | 55 | 19 | 25 | 9 | 25 | 15 | 0 | 0 | 81 | 0 | 0 | 0 | 0 | 0 | 0 | 0 | 0 |  | 22 | 0 | 0 | 0 | 94 | 45 | 18 | 36 | 0 | 0 | 0 | 150 | 280 | 210 | 8 | 42 | 5 | 5 | 0 | 51 | 0 | 0 | 52 | 21 | 10 | 8 | 9 | 93 | 101 | 0 | 22 | 0 | 30 | 30 | 53 | 0 | 110 | 135 | 40 | 79 | 0 | 177 | 0 | 0 | 0 | 280 | 16 | 11 | 0 | 300 | 0 | 0 | 200 | 0 | 112 | 0 | 90 | 51 | 143 | 0 | 99 | 105 | 105 | 0 | 300 | 17 | 110 | 0 | 97 | 0 | 400 | 104 | 0 | 162 | 116 | 0 | 17 | 0 | 0 | 0 |  | 735 | 0 | 0 | 0 | 0 | 0 | 0 | 0 | 0 | 0 | 0 | 91 | 20 | 0 | 0 | 0 | 0 | 0 | 0 | 50 | 0 | 0 | 0 | 52 | 0 | 22 | 0 | 8 | 0 | 0 | 198 | 0 | 0 | 0 | 0 | 0 | 0 | 11 | 0 | 123 | 0 | 290 | 91 | 0 | 113 | 0 | 113 | 0 | 0 | 113 | 370 | 220 | 0 | 0 | 0 | 0 | 0 |  | 5636 | 2620 | 8256 | 2235 | 735 | 1438 | 0 | 3056 | 568 | 81 | 0 | 50 | 93 | 0 | 0 | 94.37
24:00 | 0 | 0 | 200 | 0 | 0 | 0 | 0 | 0 | 103 |  | 0 | 150 | 0 | 0 | 0 | 0 | 0 | 0 | 0 | 0 | 7 | 0 | 0 | 0 | 0 | 48 | 35 | 55 | 55 | 19 | 25 | 9 | 25 | 12 | 0 | 0 | 82 | 0 | 0 | 0 | 0 | 0 | 0 | 0 | 0 |  | 22 | 0 | 0 | 0 | 94 | 45 | 18 | 37 | 0 | 0 | 0 | 150 | 315 | 218 | 8 | 42 | 5 | 5 | 0 | 51 | 0 | 0 | 52 | 21 | 11 | 17 | 9 | 87 | 81 | 0 | 22 | 0 | 30 | 30 | 53 | 0 | 110 | 136 | 40 | 79 | 0 | 177 | 0 | 0 | 0 | 290 | 16 | 11 | 0 | 245 | 0 | 0 | 200 | 0 | 32 | 0 | 10 | 0 | 142 | 0 | 45 | 105 | 68 | 0 | 300 | 17 | 17 | 0 | 18 | 0 | 400 | 104 | 0 | 162 | 116 | 0 | 17 | 0 | 0 | 0 |  | 735 | 0 | 0 | 0 | 0 | 0 | 0 | 0 | 0 | 0 | 0 | 91 | 20 | 0 | 0 | 0 | 0 | 0 | 0 | 0 | 0 | 0 | 0 | 52 | 0 | 22 | 0 | 8 | 0 | 0 | 200 | 0 | 0 | 0 | 0 | 0 | 0 | 11 | 0 | 125 | 0 | 305 | 53 | 0 | 113 | 0 | 113 | 0 | 0 | 50 | 340 | 220 | 0 | 0 | 0 | 0 | 0 |  | 5105 | 2458 | 7563 | 2263 | 735 | 1464 | 0 | 2392 | 540 | 82 | 0 | 0 | 87 | 0 | 0 | 94.37
KWH | 0 | 0 | 4798000 | 0 | 0 | 0 | 0 | 0 | 3272000 |  | 0 | 3587750 | 0 | 0 | 0 | 842651 | 0 | 0 | 0 | 0 | 1831824 | 1637760 | 840051 | 0 | 0 | 1143504 | 807120 | 1135381 | 1131260 | 450900 | 600000 | 209700 | 687400 | 565700 | 628320 | 0 | 1939593 | 0 | 0 | 0 | 174128 | 0 | 0 | 0 | 0 |  | 531360 | 0 | 183617 | 63120 | 1800960 | 921600 | 418896 | 529440 | 0 | 0 | 851530 | 3569000 | 6876000 | 4083000 | 200727 | 1082860 | 179712 | 153360 | 0 | 1194908 | 0 | 636424 | 1147656 | 494676 | 239040 | 263700 | 147040 | 2108160 | 2349120 | 0 | 526644 | 13000 | 716000 | 634200 | 1207800 | 0 | 2845309 | 3259000 | 1448448 | 1831680 | 0 | 4237020 | 0 | 0 | 0 | 7174500 | 480928 | 147168 | 134784 | 5213889 | 653648 | 644209 | 4140000 | 480922 | 2173970 | 116370 | 1450560 | 1641120 | 2656290 | 0 | 1780800 | 2208000 | 1768900 | 20200 | 6621491 | 594479 | 1354909 | 287280 | 1275120 | 581760 | 9280100 | 2235840 | 275950 | 3212640 | 2797636 | 0 | 444600 | 187478 | 67200 | 0 |  | 17476363 | 0 | 0 | 0 | 0 | 0 | 0 | 0 | 38880 | 0 | 0 | 2217103 | 459200 | 0 | 0 | 0 | 0 | 518906 | 524625 | 1081016 | 0 | 105562 | 301343 | 1213637 | 0 | 448800 | 0 | 177480 | 0 | 0 | 4837000 | 0 | 0 | 0 | 0 | 0 | 0 | 269811 | 200640 | 3389245 | 0 | 6258509 | 1513440 | 205766 | 2292480 | 0 | 2210083 | 0 | 33437 | 2118240 | 9009300 | 5094082 | 0 | 0 | 30600 | 464400 | 44736 |  | 135130790 | 62534684 | 197665474 | 54379610 | 17476363 | 34527876 | 2319969 | 65003597 | 13846300 | 1939593 | 0 | 4922571 | 2108160 | 1141435 | 0
Fuel Cost | 0 | 0 | 7005080 | 0 | 0 | 0 | 0 | 0 | 3370160 |  | 0 | 3910647.5 | 0 | 0 | 0 | 7128827.46 | 0 | 0 | 0 | 0 | 16706234.88 | 16115558.4 | 7745270.22 | 0 | 0 | 10394451.36 | 5891976 | 8776495.13 | 11154223.6 | 338175 | 450000 | 0 | 0 | 0 | 6075854.4 | 0 | 523690.11 | 0 | 0 | 0 | 1617649.12 | 0 | 0 | 0 | 0 |  | 0 | 0 | 1781084.9 | 602796 | 15668352 | 7299072 | 527808.96 | 1572436.8 | 0 | 0 | 1251749.1 | 2641060 | 6876000 | 3756360 | 258937.83 | 1245289 | 203074.56 | 214704 | 0 | 2043292.68 | 0 | 6427882.4 | 10960114.8 | 628238.52 | 179280 | 461475 | 110280 | 15811200 | 2490067.2 | 0 | 668837.88 | 207220 | 1174240 | 1014720 | 2149884 | 0 | 3243652.26 | 3389360 | 2853442.56 | 3498508.8 | 0 | 7330044.6 | 0 | 0 | 0 | 7246245 | 360696 | 111847.68 | 2292675.84 | 39417000.84 | 11098943.04 | 10771174.48 | 21528000 | 8041015.84 | 21391864.8 | 1360365.3 | 11822064 | 17806152 | 18726844.5 | 0 | 16240896 | 20865600 | 15407119 | 0 | 50058471.96 | 5177912.09 | 11909650.11 | 2867054.4 | 10927778.4 | 3874521.6 | 0 | 0 | 0 | 0 | 0 | 0 | 0 | 0 | 0 | 0 |  | 100663850.88 | 0 | 0 | 0 | 0 | 0 | 0 | 0 | 407851.2 | 0 | 0 | 2505326.39 | 711760 | 0 | 0 | 0 | 0 | 5106035.04 | 5330190 | 9566991.6 | 0 | 1427198.24 | 2920013.67 | 11760142.53 | 0 | 861696 | 0 | 134352.36 | 0 | 0 | 26216540 | 0 | 0 | 0 | 0 | 0 | 0 | 404716.5 | 3412886.4 | 3965416.65 | 0 | 6195923.91 | 15800313.6 | 3500079.66 | 21755635.2 | 0 | 17150244.08 | 0 | 369478.85 | 15653793.6 | 39550827 | 0 | 0 | 0 | 0 | 0 | 0 |  | 525048651.91 | 295371263.36 | 820419915.27 | 51672221.46 | 100663850.88 | 35682565.28 | 39116775.26 | 461589573.92 | 65767367 | 523690.11 | 0 | 47655607.21 | 15811200 | 1937064.15 | 0
Yesterday Day Peak | 0 | 0 | 200 | 0 | 0 | 0 | 0 | 0 | 156 |  | 0 | 150 | 0 | 0 | 0 | 40 | 0 | 0 | 0 | 0 | 102 | 133 | 48 | 0 | 0 | 44 | 35 | 55 | 55 | 19 | 25 | 9 | 25 | 22 | 43 | 0 | 83 | 0 | 0 | 0 | 5 | 0 | 0 | 0 | 0 |  | 22 | 0 | 0 | 10 | 80 | 39 | 16 | 5 | 0 | 0 | 0 | 120 | 260 | 208 | 8 | 48 | 5 | 5 | 0 | 51 | 0 | 50 | 52 | 21 | 10 | 0 | 5 | 94 | 92 | 0 | 22 | 2 | 30 | 30 | 48 | 0 | 110 | 136 | 68 | 79 | 0 | 178 | 0 | 0 | 0 | 300 | 16 | 5 | 0 | 300 | 27 | 50 | 200 | 25 | 149 | 19 | 76 | 103 | 142 | 0 | 99 | 105 | 105 | 2 | 300 | 22 | 51 | 34 | 28 | 50 | 380 | 104 | 45 | 108 | 116 | 0 | 17 | 30 | 0 | 0 |  | 733 | 0 | 0 | 0 | 0 | 0 | 0 | 0 | 22 | 0 | 0 | 91 | 19 | 0 | 0 | 0 | 0 | 43 | 51 | 50 | 0 | 0 | 16 | 52 | 0 | 16 | 0 | 8 | 0 | 0 | 200 | 0 | 0 | 0 | 0 | 0 | 0 | 11 | 0 | 144 | 0 | 237 | 70 | 0 | 113 | 0 | 89 | 0 | 3 | 113 | 300 | 222 | 0 | 0 | 5 | 74 | 0 |  | 8843 | DayPeak
Yesterday Evening Peak | 0 | 0 | 200 | 0 | 0 | 0 | 0 | 0 | 113 | 0 | 0 | 150 | 0 | 0 | 0 | 42 | 0 | 0 | 0 | 0 | 102 | 150 | 60 | 0 | 0 | 48 | 35 | 55 | 55 | 19 | 25 | 9 | 28 | 22 | 51 | 0 | 84 | 0 | 0 | 0 | 17 | 0 | 0 | 0 | 0 | 0 | 22 | 0 | 51 | 10 | 86 | 45 | 18 | 19 | 0 | 0 | 0 | 260 | 305 | 195 | 8 | 40 | 5 | 5 | 0 | 51 | 0 | 50 | 52 | 21 | 10 | 7 | 5 | 111 | 98 | 0 | 22 | 0 | 30 | 30 | 53 | 0 | 110 | 137 | 70 | 79 | 0 | 178 | 0 | 0 | 0 | 300 | 16 | 11 | 70 | 300 | 215 | 100 | 200 | 100 | 149 | 0 | 90 | 100 | 140 | 0 | 99 | 105 | 105 | 0 | 300 | 39 | 110 | 34 | 118 | 90 | 400 | 104 | 0 | 126 | 116 | 0 | 17 | 0 | 9 | 0 |  | 734 | 0 | 0 | 0 | 0 | 0 | 0 | 0 | 0 | 0 | 0 | 91 | 25 | 0 | 0 | 0 | 0 | 34 | 48 | 100 | 0 | 0 | 32 | 52 | 0 | 21 | 0 | 8 | 0 | 0 | 200 | 0 | 0 | 0 | 0 | 0 | 0 | 11 | 90 | 122 | 0 | 170 | 91 | 100 | 113 | 0 | 113 | 0 | 0 | 113 | 460 | 220 | 0 | 0 | 0 | 0 | 0 |  | 9959 | EvPeak
Forecast for Evening | 0 | 0 | 200 | 0 | 0 | 0 | 0 | 0 | 150 | 0 | 0 | 160 |  | 0 | 0 | 55 | 0 | 0 | 0 | 0 | 102 | 150 | 60 | 0 | 0 | 51 | 35 | 55 | 55 | 22 | 25 | 10 | 30 | 33 | 51 | 0 | 84 | 0 | 0 | 0 | 17 | 0 | 0 | 0 | 0 | 0 | 22 |  | 51 | 100 | 90 | 50 | 20 | 30 | 0 | 0 | 100 | 260 | 360 | 200 | 8 | 50 | 5 | 6 | 0 | 51 | 0 | 50 | 52 | 21 | 11 | 33 | 9 | 164 | 100 | 0 | 22 | 0 | 30 | 30 | 51 | 0 | 130 | 160 | 66 | 81 | 0 | 180 | 18 | 0 | 10 | 330 | 16 | 11 | 200 | 300 | 300 | 100 | 200 | 100 | 149 | 0 | 90 | 200 | 150 | 0 | 115 | 105 | 105 | 0 | 300 | 54 | 110 | 114 | 113 | 100 | 400 | 104 | 0 | 162 | 116 | 0 | 17 |  |  | 55 |  | 750 | 0 | 0 | 0 | 0 | 220 | 0 | 0 | 35 | 40 | 0 | 92 | 26 | 110 | 0 | 0 | 0 | 43 | 50 | 100 | 0 | 50 | 40 | 52 | 0 | 22 | 0 | 11 | 0 | 0 | 200 | 15 | 0 | 0 | 0 | 0 | 0 | 11 | 100 | 150 | 0 | 300 | 90 | 200 | 113 | 100 | 113 | 0 | 0 | 113 | 620 | 220 |  | 150
Forecast for Day | 0 | 0 | 200 | 0 | 0 | 0 | 0 | 0 | 150 | 0 | 0 | 160 | 0 | 0 | 0 | 55 | 0 | 0 | 0 | 0 | 102 | 150 | 60 | 0 | 0 | 51 | 35 | 55 | 55 | 22 | 25 | 10 | 25 | 33 | 51 | 0 | 84 | 0 | 0 | 0 | 17 | 0 | 0 | 0 | 0 | 0 | 22 |  | 51 | 100 | 90 | 50 | 20 | 20 | 0 | 0 | 100 | 220 | 320 | 180 | 8 | 50 | 5 | 5 | 0 | 51 | 0 | 50 | 52 | 20 | 11 | 33 | 9 | 138 | 80 | 0 | 22 | 1.6 | 30 | 30 | 51 | 0 | 130 | 160 | 66 | 80 | 0 | 180 | 18 | 0 | 10 | 330 | 16 | 11 | 100 | 300 | 200 | 100 | 200 | 100 | 149 | 20 | 90 | 200 | 150 | 0 | 115 | 105 | 105 | 5 | 260 | 54 | 110 | 114 | 113 | 100 | 400 | 104 | 50 | 162 | 116 | 0 | 17 | 30 |  | 55 |  | 750 | 0 | 0 | 0 | 0 | 0 | 0 | 0 | 0 | 0 | 0 | 91 | 25 | 110 | 0 | 0 | 0 | 43 | 50 | 90 | 0 | 50 | 40 | 52 | 0 | 22 | 0 | 11 | 0 | 0 | 200 | 0 | 0 | 0 | 0 | 0 | 0 | 11 | 80 | 130 | 0 | 300 | 90 | 100 | 113 | 50 | 113 | 0 | 8 | 113 | 620 | 220 |  | 0 | 6 | 50
Generation at 08:00(Today) | 0 | 0 | 200 | 0 | 0 | 6 | 0 | 0 | 173 | 0 | 0 | 170 | 0 | 0 | 0 | 0 | 0 | 0 | 0 | 0 | 24 | 0 | 0 | 0 | 0 | 40 | 35 | 25 | 28 | 19 | 25 | 9 | 20 | 17 | 0 | 0 | 84 | 0 | 0 | 0 | 0 | 0 | 0 | 0 | 0 | 0 | 22 | 0 | 0 | 0 | 2 | 45 | 18 | 40 | 0 | 0 | 0 | 220 | 315 | 157 | 8 | 50 | 5 | 5 | 0 | 51 | 0 | 0 | 25 | 0 | 11 | 14 | 9 | 71 | 81 | 0 | 22 | 0 | 30 | 30 | 45 | 0 | 110 | 137 | 37 | 79 | 0 | 177 | 0 | 0 | 0 | 330 | 16 | 0 | 0 | 96 | 0 | 0 | 154 | 0 | 0 | 0 | 50 | 0 | 33 | 0 | 59 | 105 | 39 | 1 | 155 | 17 | 34 | 0 | 8 | 30 | 400 | 81 | 12 | 90 | 100 | 0 | 17 | 6 | 0 | 0 | 0 | 734 | 0 | 0 | 0 | 0 | 0 | 0 | 0 | 0 | 0 | 0 | 91 | 15 | 0 | 0 | 0 | 0 | 0 | 0 | 0 | 0 | 0 | 0 | 43 | 0 | 22 | 0 | 5 | 0 | 0 | 200 | 0 | 0 | 0 | 0 | 0 | 0 | 11 | 0 | 137 | 0 | 320 | 2 | 0 | 50 | 0 | 70 | 0 | 0 | 95 | 300 | 220 | 0 | 0 | 1 | 18 | 0 | 0
199
| Minimum Generation |  | 6218 | 4:00
| Highest Generation |  | 9959 | 19:00
| Day Peak Generation |  | 8843 | 12:00
| Evening Peak Generation |  | 9959 | 19:00
| HVDC Max Flow |  | 735 | 13:00
| HVDC EvPeak Flow |  | 734 | 19:00
| Load factor L.F |  | 82.7%

## P1
POWER GRID COMPANY OF BANGLADESH LTD.
|  |  | NATIONAL LOAD DESPATCH CENTER |  |  |  |  | QF-LDC-08
|  |  | DAILY REPORT |  |  |  |  | Page -1
[6 empty] | Reporting Date : | 2022-01-28
Till now the maximum generation is : - |  |  | 13792 | 20:00 | Hrs on | 2021-04-27
The Summary of Yesterday's |  | 2022-01-27 | Generation & Demand |  | Today's Actual Min Gen. & Probable Gen. & Demand
Day Peak Generation : |  | 8843 | MW Hour : | 12:00 | Min. Gen. at | 4:00 | 6256 | MW
Evening Peak Generation : |  | 9959 | MW Hour : | 19:00 | Available Max Generation : |  | 12218 | MW
E.P. Demand (at gen end) : |  | 9959 | MW Hour : | 19:00 | Max Demand (Evening) : |  | 8800 | MW
Maximum Generation : |  | 9959 | MW Hour : | 19:00 | Reserve(Generation end) |  | 3418 | MW
Total Gen. (MKWH) : |  | 197.6655 | System Load Factor : | 82.7% | Load Shed : |  | 0 | MW
EXPORT / IMPORT THROUGH EAST-WEST INTERCONNECTOR
Export from East grid to West grid :- Maximum |  |  | -364 | MW at | 19:00 | Energy |  | MKWHR.
Import from West grid to East grid :- Maximum |  |  | - | MW at | - | Energy | - | MKWHR.
| Water Level of Kaptai Lake at 6:00 A M on |  | 2022-01-28
Actual : | 94.34 | Ft.(MSL) , | Rule curve : | 97.8 | Ft.( MSL )
Gas Consumed : | Total = | 709.7 | MMCFD. | Oil Consumed (PDB) :
[6 empty] | HSD : |  | Liter
[6 empty] | FO : |  | Liter
Cost of the Consumed Fuel (PDB+Pvt) : |  | Gas : | 87354786.74
: |  | Coal : | 65767367 | Oil : | 548361956.39 | Total : | 701484110.13
Load Shedding & Other Information
Area | Yesterday |  |  |  | Today
|  |  | Estimated Demand (S/S end) |  | Estimated Shedding (S/S end) |  | Rates of Shedding
| MW |  | MW |  |  | MW | (On Estimated Demand)
Dhaka | 0 | 0:00 | 3214.0855 |  |  | 0 | 0%
Chittagong Area | 0 | 0:00 | 1087.6465 |  |  | 0 | 0%
Khulna Area | 0 | 0:00 | 973.5471 |  |  | 0 | 0%
Rajshahi Area | 0 | 0:00 | 879.3454 |  |  | 0 | 0%
Cumilla Area | 0 | 0:00 | 794.8373 |  |  | 0 | 0%
Mymensingh Area | 0 | 0:00 | 641.3921 |  |  | 0 | 0%
Sylhet Area | 0 | 0:00 | 365.4816 |  |  | 0 | 0%
Barisal Area | 0 | 0:00 | 165.3224 |  |  | 0 | 0%
Rangpur Area | 0 | 0:00 | 494.6407 |  |  | 0 | 0%
Total | 0 |  | 8616.2985 |  |  | 0
Information of the Generating Units under shut down.
| Planned Shut- Down |  |  | Forced Shut- Down
|  |  |  | 1) Barapukuria ST: Unit-1,2 |  | 10) Meghnaghat Summit 305 MW CCPP
2) Ghorasal-3,5,7
3) Ashuganj-4,
4) Baghabari-71 MW & 100 MW
5) Shajibazar 330 MW GT-2
6) Raozan unit- 1,2
7) Sirajganj Unit 1 & 2
8) Summit Bibiyana-3
9) Haripur 412 MW EGCB
Additional Information of Machines, lines, Interruption / Forced Load shed etc.
a) Baghabari 230/132 kV T-02 transformer was under shut down from 08:33 to 17:45 for A/M.
b) Bhandaria 132/33 kV T-2 transformer was under shut down from 07:44 to 14:34 for D/W.
c) Jhenaidah(New) 230/132 kV T-02 transformer was under shut down from 09:34 to 17:52 for D/W.
d) HVDC-Jhenaidah(New) 230 kV Ckt-1 was under shut down from 09:13 to 18:34 for D/W.
e) Jhenaidah(New)-Jashore 132 kV Ckt-1 was under shut down from 08:15 to 16:00 for A/M.
f) Jhenaidah(New)-Khulna(S) 230 kV Ckt-1 was under shut down from 09:03 to 18:19 for D/W.
g) Kabirpur 132/33 kV T-1 transformer was under shut down from 08:53 to 17:39 for A/M.
h) Kaliakoir-Aminbazar 230 kV Ckt-1 was under shut down from 09:13 to 18:17 for C/M.
i) Kaliakoir-Tongi 230 kV Ckt-2 was under shut down from 08:41 to 18:14 for A/M.
j) Kamrangirchar 132/33 kV T-1 transformer was under shut down from 09:01 to 14:26 for A/M.
k) Keraniganj 230/132/33 kV T-2 transformer was under shut down from 10:39 to 16:55 for D/W.
l) Khagrachori 132/33 kV T-2 transformer was under shut down from 09:02 to 17:20 for D/W.
m) Madanganj-Munshiganj 132 kV Ckt-2 was under shut down from 12:14 to 17:25 for C/M.
n) Madaripur-Barishal(N) 132 kV Ckt-1 was under shut down from 09:53 to 14:34 for A/M.
o) Magura-Narail 132 kV Ckt-2 was under shut down from 09:49 to 17:12 for D/W.
p) Mirpur 132/33 kV T-1 transformer was under shut down from 08:54 to 18:42 for C/M.
q) Munshiganj 132/33 kV T-1 transformer was under shut down from 09:31 to 12:09 for C/M.
r) Munshiganj 132/33 kV T-2 transformer was under shut down from 12:12 to 14:09 for C/M.
s) Narail 132/33 kV T-2 transformer was under shut down from 10:13 to 17:14 for D/W.
t) Rampura-Madartek 132 kV Ckt-1 was under shut down from 10:59 to 14:52 for D/W.
u) Sikalbaha-Shahmirpur 132 kV Ckt-1 was under shut down from 09:41 to 17:28 for A/M.
v) Sreemangal-Shahjibazar 132 kV Ckt-2 was under shut down from 08:19 to 15:50 for A/M.
w) Tongi-Uttara 132 kV Ckt was under shut down from 10:01 to 15:54 for D/W.
x) Ashuganj unit-5 was force shutdown at 11:24 due to gas shortage.
y) Faridpur S/S-Faridpur P.P. 132 kV Ckt tripped at 12:30 due to 132 kV bus PT B-phase burst at PS end.
z) Madanganj-Munshiganj 132 kV Ckt-1 was under shut down from 15:28 to 17:29 for C/M.
aa) Jhenaidah(New) 230 kV Bus-2 was shutdown at 15:49 due to D/W.
ab) Rampura-Ullon 132 kV Ckt-1 was switched on at 19:01.
ac) Sylhet-Fenchuganj S/S 132 kV Ckt-1 tripped at 19:26 from both ends showing Dist. Z2, A-phase at
Sylhet end & Dist. Z1, R-phase at Fenchuganj end and was switched on at 19:38.
ad) Bottail 132/33 kV T-2 transformer was under shutdown from 16:03 to 17:30 for C/M.
ae) Dohazari-Cox's Bazar 132 kV Ckt-1 was under shut down from 06:25(28/01/2022) to 10:30(28/01/2022) for D/W. | [5 empty] | About 80 MW power interruption occurred under Cox's
Bazar & Matarbari S/S area from 06:25(28/01/2022) to
10:30(28/01/2022).
af) Payra P.P.-Payra S/S 400 kV Ckt-3 was switched on at 05:34(28/01/2022).
ag) Payra 400/132 kV T-01 transformer was switched on at 05:54(28/01/2022) from 400 kV side.
ah) Payra 400/132 kV T-02 transformer was switched on at 07:52(28/01/2022) from 132 kV side.
| Sub Divisional Engineer |  |  | Executive Engineer |  |  | Superintendent Engineer
| Network Operation Division |  |  | Network Operation Division |  |  | Load Despatch Circle

## P2
EVENING PEAK GENERATION AND DAY LONG ENERGY DATA OF POWER STATIONS
| Date : | 2022-01-27 | [5 empty] | Page -2
Sl. |  |  |  |  | Present | Peak | Energy
No. | Name of the Power Stations |  | Producer | Installed Capacity | Capacity | Hour | Generated | Remarks
Generation
|  |  |  | Unit No. X Capacity | MW | MW | KWH
1 | Ghorasal Repowered CCPP:Unit-3 (GT |  | PDB | 1*260 | 260 | 0 | 0 | Under maint.
2 | Ghorasal Repowered CCPP Unit-4 |  | PDB | 1*210 | 180 | 200 | 4798000
| Ghorasal TPP Unit-5 |  | PDB | 1*210 | 190 | 0 | 0 | Gas shortage
3 | Ghorasal 365 MW CCPP Unit-7 |  | PDB | 1*243+1*122 | 365 | 0 | 0 | Under maint.
| Ghorashal 78.5 MW PP(MAX) |  | QRPP | 2*40 | 0 | 0 | 0 | Contract Expired
4 | Ghorashal 108MW PP (Regent) |  | IPP | 34*3.35 | 108 | 0 | 0 | Gas shortage
5 | Haripur GTPP |  | SBU, PDB | 2*32 | 20 | 0 | 0 | Under maint.
6 | Haripur 412 MW CCPP |  | EGCB | 1*273+1*139 | 412 | 0 | 0 | Gas shortage
7 | Haripur 360MW CCPP(HPL) |  | IPP | 1*235+1*125 | 360 | 113 | 3272000 | Gas shortage
8 | Meghnaghat 450 MW CCPP(MPL) |  | IPP | 2*150+1*150 | 450 | 150 | 3587750 | Gas shortage
9 | Meghnaghat 100 MW(IEL) |  | QRPP | 12*8.9 | 0 | 0 | 0 | Contract Expired
10 | Meghnaghat CCPP(Summit) |  | IPP | 2*110+1*110 | 335 | 0 | 0 | Gas shortage
11 | Madanganj 102 PP(Summit) |  | QRPP | 6*17 | 0 | 0 | 0 | Contract Expired
12 | Madanganj-55 MW PP(Summit) |  | (IPP) | 3*17.08+1*11.3 | 55 | 42 | 842651 | Engine problem
13 | Keraniganj 100 MW PP (Powerpac) |  | QRPP | 8*13.45 | 100 | 60 | 840051 | Engine problem
14 | Narshingdi 22 MW PP (Doreen) |  | SIPP, REB | 8*2.90 | 22 | 19 | 450900 | Engine problem
15 | 210 MW Siddhirgonj TPP |  | PDB | 1*210 | 115 | 0 | 0 | Under maint.
16 | Siddhirgonj 2*120 MW GTPP |  | EGCB | 2*105 | 210 | 0 | 0 | Gas shortage
17 | Siddhirganj 100 PP(Dutch Bangla) |  | QRPP | 12*8.9 | 0 | 0 | 0 | Contract Expired
18 | Siddhirganj 335 MW CCPP |  | EGCB | 1*217+118 | 335 | 0 | 0 | Gas shortage
19 | Gagnagar 102 MW PP (Digital Power) |  | IPP | 12*8.924 | 102 | 102 | 1831824
20 | Katpotti 52 MW PP (Sinha) |  | IPP | 7*7.9 | 51 | 48 | 1143504
21 | Kamalaghat 54 MW PP(Banco Energy) |  | IPP | 3*18 | 54 | 35 | 807120 | Engine problem
22 | Kodda 150MW PP |  | BPDB-RPCL | 9*17.06 | 149 | 150 | 1637760
23 | Manikganj 55 MW PP (Northern) |  | IPP | 3*19.3 | 55 | 55 | 1135381
24 | Nababganj 55 MW PP (Southern power ) |  | IPP | 3*19.3 | 55 | 55 | 1131260 | Engine problem
25 | Bosila 108MW PP(CLC) |  | IPP | 12*8.775+1*3.5 | 0 | 0 | 0
26 | Summit Power,(Madhabdi+Ashulia) |  | SIPP,REB | 3*3.67+4*8.73 | 80 | 34 | 809700 | Engine problem
27 | Maona 33 MW PP(Summit) |  | SIPP,REB | 4*8.73 | 33 | 28 | 687400 | Engine problem
28 | Rupganj 33 MW PP(Summit) |  | SIPP,REB | 4*8.73 | 33 | 22 | 565700 | Engine problem
29 | Gazipur 52 MW PP |  | RPCL | 6*8.9 | 52 | 51 | 628320
30 | Tongi 80 MW GTPP |  | PDB | 1* 105 | 105 | 0 | 0 | Machine problem
31 | Kodda 300 MW PP Unit-2 (Summit) |  | IPP | 18*17.076 | 300 | 300 | 5213889
32 | Keranigonj 300 MW PP (APR) |  | IPP | 256*1.4 | 300 | 215 | 653648 | Low demand
33 | Bramhangoan 100 MW PP (Aggreko) |  | IPP | 100 | 100 | 100 | 644209
34 | Aurahati 100MW PP (Aggreko) |  | IPP | 0.85*23+0.95*91 | 100 | 100 | 480922
35 | Kodda 149 MW PP Unit-1 (Summit) |  | IPP | 149 | 149 | 149 | 2173970
36 | Gazipur 100 MW PP |  | RPCL | 100 MW | 105 | 105 | 2208000
37 | Meghnaghat 104 MW PP (OPCL) |  | IPP | 18.5*6 | 104 | 104 | 2235840
38 | Manikgonj 162MW PP(MPGL) |  | IPP | 9*18 | 162 | 126 | 3212640 | Machine problem
39 | Spectra Solar Plant Ltd. |  | IPP | 35 | 35 | 0 | 187478
| Kanchan Purbachal Power Generation Ltd. |  | IPP | 55 | 55 | 0 | 0 | Under maintenance
| Dhaka area Total |  |  |  | 5696 | 2363 | 41179917
40 | Chattogram TPP-1 |  | PDB | 1*210 | 180 | 0 | 0 | Under maint.
| Chattogram TPP-2 |  | PDB | 1*210 | 180 | 0 | 0 | Gas shortage
41 | Raozan 25 MW PP |  | IPP | 3*8.9 | 25 | 17 | 174128 | Engine problem
42 | Teknaf 20MW PP (Solartech) |  | Teknaf Solartech Energy Ltd. | 20 | 20 | 0 | 116370
43 | Patenga 50MW PP (Baraka) |  | IPP | 8*6.98 | 50 | 45 | 921600 | Engine problem
44 | Kaptai Hydro: Unit-1,2,3,4, 5 |  | PDB | 2*40+3*50 | 230 | 84 | 1939593 | Low water level
45 | Sikalbaha 225MW |  | PDB | 1*150+1*175 | 225 | 0 | 0 | Under maint.
46 | Sikalbaha Peaking GT |  | PDB | 1*150 | 150 | 0 | 0 | Under maint.
47 | Sikalbaha 105 MW PP (Baraka Sikalbaha) |  | IPP | 105 MW | 105 | 105 | 1768900
48 | Hathazari 100 MW peaking PP |  | PDB | 11*8.9 | 98 | 0 | 0 | Under S/D
49 | Dohazari -Kalaish 100 MW Peaking |  | PDB | 6*17 | 102 | 51 | 183617 | Fuel shortage
50 | Juldah 100 MW Unit-1 (Acorn) |  | QRPP | 8*13.45 | 100 | 10 | 63120 | High Voltage
51 | Juldah 100 MW PP Unit-3 (Acorn) |  | IPP | 0 | 100 | 90 | 1450560 | High Voltage
52 | Barabkunda 22 MW PP (Regent) |  | SIPP, PDB | 8*2.90 | 22 | 18 | 418896
* | Malancha, Ctg. EPZ (United) |  |  | 5*8.73+3*9.34 | 0 | 19 | 529440
53 | Chattogram 108 MW PP (ECPV) |  | IPP | 16*7 | 108 | 86 | 1800960 | Engine problem
54 | Kaptai 7 MW Solar PP |  | PDB | 7.4 MW | 7 | 0 | 20200
55 | Anwara 300 MW PP (United) |  | IPP | 300 MW | 300 | 300 | 6621491
56 | Jodiac Power |  | IPP | 3*18.55+1*3.6 | 54 | 39 | 594479 | High Voltage
57 | Karnaphuli Power Ltd. |  | IPP | 110 | 110 | 110 | 1354909
58 | Juldah unit-2 (Acorn) |  | IPP | 8*13.6 | 100 | 90 | 581760 | High Voltage
59 | Anlima Energy Ltd. |  | IPP | 6*21.2 | 116 | 116 | 2797636
| Chattogram area Total |  |  |  | 2382 | 1180 | 21337659
60 | Ashuganj TPP Unit- 3 |  | APSCL | 1*150 | 0 | 0 | 0 | Contract Expired
| Ashuganj TPP Unit- 4 |  | APSCL | 1*150 | 129 | 0 | 0 | Gas shortage
| Ashuganj TPP Unit- 5 |  | APSCL | 1*150 | 134 | 0 | 851530 | Gas shortage
61 | Ashuganj 225 MW CCPP |  | APSCL | 1*142+1*75 | 221 | 195 | 4083000 | #REF!
62 | Ashuganj 450 MW CCPP(North) |  | APSCL | 1*360 | 360 | 260 | 3569000 | Gas shortage
63 | Ashuganj 450 MW CCPP(South) |  | APSCL | 1*360 | 360 | 305 | 6876000 | Gas shortage
64 | Ashuganj 50 MW PP |  | APSCL | 14*3.968 | 45 | 5 | 179712 | Gas shortage
65 | Ashuganj 55 MW PP (Precision) |  | RPP | 15*4 | 55 | 5 | 153360 | Gas shortage
66 | Ashuganj 195MW PP (APSCL-United) |  | IPP | 20*9.73+1*16 | 195 | 8 | 200727 | Gas shortage
67 | Ashuganj 51 MW PP (Midland) |  | IPP | 6*9.34 | 51 | 51 | 1194908
68 | Ashuganj 150MW PP (Midland) |  | IPP | 23*7.015 | 150 | 140 | 2656290 | Engine problem
69 | Titas 50 MW Peaking PP |  | PDB | 6*8.92 | 52 | 50 | 636424
70 | Chandpur 150 MW CCPP |  | PDB | 1*106+1*57 | 163 | 40 | 1082860 | ST Under maint.
71 | Chandpur 200MW (Desh energy) |  | IPP | 0 | 200 | 100 | 1641120 | High Voltage
72 | Feni 22MW PP (Doreen) |  | SIPP, PDB | 8*2.90 | 22 | 21 | 494676
73 | Feni 11 MW PP (Doreen) |  | SIPP, REB | 4*2.90 | 11 | 10 | 239040 | Engine problem
** | Impoprt (Tripura) |  | Imported power | 0 | 160 | 111 | 2108160
74 | Jangalia 33MW PP (Summit) |  | SIPP, PDB | 4*8.73 | 33 | 7 | 263700 | Engine problem
75 | Jangalia 52 MW PP (Lakdanavi) |  | IPP | 6*8.92 | 52 | 52 | 1147656
76 | Cumilla 25 MW PP (Summit) |  | SIPP, PDB | 3*3.67+2*6.97 | 25 | 5 | 147040 | Engine problem
77 | Daudkandi 200 MW PP (B.Trac) |  | IPP | 154*1.4 | 200 | 70 | 134784 | Low demand
78 | Feni Lanka Power |  | IPP | 7*18.415+1*9.78 | 114 | 34 | 287280 | Engine problem
79 | Chowmuhani 113 MW |  | IPP | 12*9.78+2*3.1 | 113 | 118 | 1275120
80 | Bhairob 54.5 MW |  | IPP | 3*18.2 | 54 | 17 | 444600 | 33 kV feeder O/L
| Chandpur 115(Doreen) |  | IPP | 115 | 0 | 9 | 67200 | On test
| Cumilla Area Total |  |  |  | 2899 | 1613 | 29734187
81 | RPCL 210MW CCPP |  | IPP | 4*35+1*70 | 202 | 98 | 2349120 | Gas shortage
82 | Tangail 22 MW PP (Doreen) |  | SIPP, PDB | 8*2.90 | 22 | 22 | 526644
83 | Jamalpur 95 MW PP(Powerpac) |  | IPP | 12*8.924 | 8 | 0 | 0 | Under maint.
84 | Sarishabari 3 MW Solar Plant |  | IPP | 1*3 | 3 | 0 | 13000
85 | Mymensingh 200 MW PP (United) |  | IPP | 200 | 200 | 200 | 4140000
86 | Jamalpur 115 MW PP (United) |  | IPP | 115 MW | 115 | 99 | 1780800 | Engine problem
87 | Sutiakhali 50 MW Solar PP |  | IPP | 50 | 50 | 0 | 275950
88 | Tangail Palli Power Gen 22 MW |  | IPP | 4*6.7 | 22 | 22 | 531360
| Mymensingh Area Total |  |  |  | 622 | 441 | 9616874
89 | Fenchugonj CCPP Phase-1 |  | PDB | 2*32+1*33 | 70 | 30 | 716000 | Machine problem
90 | Fenchugonj CCPP Phase-2 |  | PDB | 2*35+1*35 | 90 | 30 | 634200 | Machine problem
91 | Kushiara 163 MW CCPP (KP) |  | IPP | 1*109+1*54 | 163 | 110 | 2845309 | Gas shortage
92 | Shajibazar 330 MW CCPP |  | PDB | 3*110 | 330 | 137 | 3259000 | Gas shortage
93 | Fenchugonj 51 MW PP (Barakatullah) |  | RPP | 19*2.90 | 51 | 53 | 1207800
| Fenchuganj 44MW (Energyprima) |  | RPP | 12*3.3+5*2 | 0 | 0 | 0 | Contract Expired
94 | Hobiganj 11MW PP Cofidence-E |  | SIPP, REB | 4*2.90 | 11 | 11 | 147168
95 | Shahjibazar GTPP Unit- 8 & 9 |  | PDB | 2*35 | 66 | 70 | 1448448
96 | Shahjibazar 86MW PP (Shahjibazar) |  | RPP | 32*2.90 | 86 | 79 | 1831680
97 | Shahjibazar 100 MW GTPP |  | PDB | 1*100 | 100 | 0 | 0 | Machine problem
98 | Sylhet 225 MW CCPP |  | PDB | 1*142+1*89 | 231 | 178 | 4237020 | Machine problem
99 | Sylhet 20 MW GTPP |  | PDB | 1*20 | 20 | 0 | 0 | Gas shortage
| Sylhet 50MW PP (EPL) |  | RPP | 27*2 | 0 | 0 | 0 | Contract Expired
100 | Shahjahanulla 25 MW PP |  | SIPP, REB | 3*9.34 | 25 | 16 | 480928 | Engine problem
101 | Bibiana-II 341 MW CCPP (Summit) |  | IPP | 1*222+1*119 | 341 | 300 | 7174500 | FGMO
102 | Bibiyana-III 400 MW CCPP |  | PDB | 400 MW | 400 | 0 | 0 | Under maint.
103 | Sylhet 10MW PP (Desh) |  | RPP | 6*1.95 | 10 | 0 | 0 | Gas shortage
104 | Bibiyana South 400 MW |  | PDB | 400 MW | 383 | 400 | 9280100
| Sylhet Area Total |  |  |  | 2377 | 1414 | 33262153
105 | Bheramara GTPP Unit-3 |  | PDB | 1*20 | 16 | 0 | 0 | Reserve.
** | Bheramara (HVDC ) |  | Imported power | 2*500 | 1000 | 734 | 17476363
106 | Khulna 115 PP MW (KPCL-2) |  | QRPP | 7*17 | 0 | 0 | 0 | Contract Expired
107 | Faridpur 50 MW Peaking PP |  | PDB | 8*6.89 | 54 | 0 | 38880 | Engine problem
108 | Khulna 225 MW CCPP |  | NWPGCL | 1*150+1*75 | 230 | 0 | 0 | Reserve.
109 | Gopalganj 100 MW Peaking PP |  | PDB | 16*6.98 | 109 | 0 | 0
110 | Bheramara 410 MW CCPP |  | NWPGCL | 1*278+1*132 | 410 | 0 | 0 | Gas shortage
| Noapara 40 MW PP (Khanjahan Ali) |  | QRPP | 5*8.5 | 0 | 0 | 0 | Contract Expired
111 | Noapara 100 MW PP (Bangla Trac) |  | IPP | 70*1.4 | 100 | 90 | 200640 | Engine problem
112 | Rupsha 105 MW PP (Orion rupsha) |  | IPP | 6*18.445 | 105 | 91 | 1513440 | Engine problem
113 | Madhumati 100 MW PP |  | NWPGCL | 100 MW | 105 | 0 | 0 | Line O/L
| Mongla Orion 100 MW Solar PP |  | IPP | 100 | 100 | 0 | 464400 | On test
| Khulna Area Total |  |  |  | 2229 | 915 | 19693723
114 | Barisal 110 MW PP (Summit ) |  | IPP | 7*17.076 | 110 | 0 | 0 | Line O/L
115 | Bhola 33 MW PP (Venture) |  | RPP | 1*34.50 | 33 | 25 | 459200 | Engine problem
116 | Bhola 225 MW CCPP |  | PDB | 2*63+1*68 | 194 | 91 | 2217103 | Machine problem
117 | Bhola 95 MW PP (Aggreko) |  | QRPP | 96*1.10 | 95 | 11 | 269811 | Gas shortage
118 | Payra 1320 MW |  | BCPCL | 2*622 | 1244 | 460 | 9009300 | Line O/L
119 | Bhola Nutan Biddut BD LTD |  | IPP | 220 | 220 | 220 | 5094082
120 | United Payra Power Ltd. |  | IPP | 8*18.5+1*9.5 | 150 | 0 | 0 | Line O/L
| Barisal Area Total |  |  |  | 2046 | 807 | 17049496
121 | Baghabari 71 MW GTPP |  | PDB | 1*71 | 71 | 0 | 0 | Gas shortage
| Baghabari 100 MW GTPP |  | PDB | 1*100 | 100 | 0 | 0 | Gas shortage
122 | Baghabari 50 MW Peaking PP |  | PDB | 6*8.9 | 52 | 34 | 518906
123 | Bera 70 MW Peaking PP |  | PDB | 9*8.29 | 71 | 48 | 524625 | Engine problem
124 | Amnura 50 MW PP(Sinha) |  | QRPP | 7*7.79 | 50 | 0 | 0 | Contact expired
125 | Katakhali 50 MW PP (Northern) |  | QRPP | 6*8.9 | 50 | 0 | 105562 | Fuel shortage
126 | Katakhali 50 MW Peaking PP |  | PDB | 6*8.7 | 50 | 32 | 301343 | Engine problem
127 | Sirajgonj Unit-1 225MW |  | NWPGCL | 1*150+1*75 | 210 | 0 | 0 | Gas shortage
128 | Sirajgonj Unit-2 225MW |  | NWPGCL | 1*150+1*75 | 220 | 0 | 0 | Gas shortage
129 | Sirajgonj Unit-3 225MW |  | NWPGCL | 1*141 | 220 | 122 | 3389245 | Gas shortage
130 | Sirajgonj 400 MW CCPP Unit-4 |  | SNWPGCL | 1*282+1*132 | 414 | 170 | 6258509 | Gas shortage
131 | Santahar 50 MW Peaking PP |  | PDB | 6*8.7 | 50 | 0 | 0 | Under maint.
132 | Bogra 22 MW PP (GBB) |  | RPP | 6*4 | 22 | 21 | 448800
133 | Bogura 20 MW PP (Energyprima) |  | RPP | 5*3.3+5*2 | 0 | 0 | 0 | Contract Expired
134 | Ullapara 11 MW PP (Summit) |  | SIPP, REB | 4*2.90 | 11 | 8 | 177480 | Engine problem
135 | Natore 52 MW PP (Rajlanka) |  | IPP | 6*8.92 | 52 | 52 | 1213637
136 | Chapainawabganj 100 MW Peaking PP |  | PDB | 12*8.924 | 104 | 100 | 1081016
137 | Baghabari 200 MW PP (Paramount) |  | IPP | 200 MW | 200 | 100 | 205766 | Low demand
138 | Bagura 113 MW PP (Confidence)-2 |  | IPP | 113 MW | 113 | 113 | 2292480
139 | Confidence Power Bogura Unit-1 113 MW |  | IPP | 6*18.55 | 113 | 113 | 2118240
140 | Sirajgonj 6.55 MW Solar |  | NWPGCL | 1*6 | 6 | 0 | 30600
| Rajshahi Area Total |  |  |  | 2179 | 913 | 18666209
141 | Barapukuria TPP Unit-1 |  | PDB | 1*125 | 85 | 0 | 0 | Under maint.
| Barapukuria TPP Unit-2 |  | PDB | 1*125 | 85 | 0 | 0 | Under maint.
142 | Barapukuria 275 MW TPP Unit-3 |  | PDB | 1*275 | 274 | 200 | 4837000 | Coal shortage
143 | Rangpur 20 MW GTPP |  | PDB | 1*20 | 20 | 0 | 0
144 | Saidpur 20 MW GTPP |  | PDB | 1*20 | 20 | 0 | 0
145 | Rangpur 113 MW PP (Confidence) |  | IPP | 113 MW | 113 | 113 | 2210083
146 | Sympa Solar Power 8MW |  | IPP | 8 MW | 8 | 0 | 33437
| Energypac Power Venture Thakurgaon Ltd. |  | IPP | 115 | 0 | 0 | 44736 | On test
| Rangpur Area Total |  |  |  | 605 | 313 | 7125256
| Total |  |  |  | 21035 | 9959 | 197665474
| Eastern Grid Total |  |  |  | 13976 | 7011 | 135130790
| Western Grid Total |  |  |  | 7059 | 2948 | 62534684
| National Grid Total |  |  |  | 21035 | 9959 | 197665474
*Data collected from respective power station over telephone.
Executive Engineer
Network Operation Division
Page- 3

## P3
POWER GRID COMPANY OF BANGLADESH LTD.
NATIONAL LOAD DESPATCH CENTER
MAXIMUM LOAD SERVED BY DIFFERENT GRID SUB-STATIONS
QF-LDC-09
Date: | 2022-01-27
(a) ENTIRE EASTERN GRID : |  | 6639 | MW | (b) ENTIRE WESTERN GRID : |  | 3107 | MW
i) Dhaka area |  | 3538 | MW | i) Khulna area |  | 1127 | MW
ii) Chittagong area |  | 1125 | MW | ii) Rajshahi area |  | 1020 | MW
iii) Comilla area |  | 766 | MW | iii) Barisal area |  | 240 | MW
iv) Mymensingh area |  | 871 | MW | iv) Rangpur area |  | 720 | MW
v) Sylhet area |  | 339 | MW
| SYSTEM TOTAL DEMAND ( a + b ) = |  | 9746 | MW
MAXIMUM LOAD SERVED BY DIFFERENT SUB-STATIONS
Sub-station | Load (MW) | Hour | Sub-station | Load (MW) | Hour | Sub-station | Load (MW) | Hour
Siddhirganj | 93 | 12:00 | Tangail | 159 | 18:30 | Noapara | 47 | 18:30
Munsiganj | 60 | 20:00 | Mymensing | 179 | 18:00 | Jessore | 75 | 19:00
Sonargaon | 73 | 9:00 | Kishoreganj | 100 | 20:00 | Benapol | 40 | 18:30
Shyampur | 164 | 9:00 | Netrokona | 122 | 8:00 | Jhenida(Old) | 87 | 19:00
Bhulta | 183 | 19:30 | Jamalpur | 122 | 8:00 | Bottail | 96 | 18:30
Madanganj | 21 | 1:00 | Sherpur | 128 | 18:30 | G.K Project | 37 | 18:30
Shitalakhya | 84 | 17:00 | Srimongal | 34 | 18:00 | Faridpur | 100 | 20:00
Rahim steel | 24 | 22:00 | Shahjibazar | 83 | 18:30 | Rajbari | 40 | 18:30
Matuail | 54 | 10:00 | Fenchuganj | 26 | 18:00 | Madaripur | 64 | 20:00
Ghorasal | 60 | 19:00 | Kulawara | 26 | 18:30 | Sariatpur | 42 | 20:00
Narsingdi | 126 | 19:30 | Sylhet | 90 | 20:00 | Gopalganj | 70 | 19:00
Haripur (SBU) | 116 | 11:00 | Chatak | 18 | 18:00 | Bagerhat | 72 | 19:30
Sreenagar | 24 | 19:30 | Sunamganj | 31 | 18:30 | Mongla | 42 | 9:00
Ullon | 19 | 21:00 | Biani Bazar | 36 | 18:00 | Satkhira | 77 | 18:30
Hasnabad | 67 | 14:00 | Comilla (S) | 112 | 18:00 | Gallamari | 42 | 13:00
Magbazar | 75 | 9:00 | Comilla(N) | 100 | 9:00 | Magura | 44 | 18:30
Maniknagar | 56 | 13:00 | Chandpur | 43 | 19:30 | Norail | 38 | 18:30
Bangabhaban | 6 | 10:00 | Feni | 78 | 18:30 | Chuadanga | 66 | 18:30
Motijheel | 18 | 12:00 | Chowmuhani | 125 | 20:00 | Barisal(N) | 27 | 19:30
Narinda | 37 | 13:00 | Ashuganj | 23 | 13:00 | Barisal (S) | 72 | 18:00
Kazla | 64 | 13:00 | Daudkandi | 90 | 20:00 | Patuakhali | 74 | 20:00
Dhanmondi | 97 | 13:00 | B.Baria | 100 | 18:30 | Bhandaria | 38 | 19:30
Lalbag | 93 | 13:00 | Ramganj | 52 | 18:00 | Borguna | 12 | 20:00
Madartek | 45 | 21:00 | Chaddagram | 31 | 18:30 | Borhan Uddin | 29 | 21:00
Dhaka University | 18 | 13:00 | PHP | 9 | 21:00 | Ishurdi | 45 | 19:00
Aftabnagar | 17 | 21:00 | Kochua | 34 | 18:30 | Ruppur Paromanobik | 3 | 20:00
Fatullah | 51 | 12:00 | Madunaghat | 38 | 18:30 | Natore | 93 | 18:30
Nawabganj | 32 | 21:00 | Hathazari | 61 | 18:00 | Bogra | 115 | 19:00
Keraniganj | 44 | 18:30 | Khulshi | 162 | 11:00 | Noagaon | 100 | 13:00
Banani | 37 | 19:00 | Halishahar | 61 | 18:00 | Rajshahi | 92 | 18:30
Mirpur | 77 | 19:00 | Baraulia | 141 | 9:00 | Rajshahi New | 24 | 19:30
Kalyanpur | 57 | 18:00 | Sikalbaha | 26 | 18:00 | C.Nawabganj | 49 | 20:00
Gulshan | 64 | 13:00 | Dohazari | 58 | 19:00 | Amnura | 48 | 18:30
Uttara | 40 | 18:30 | Cox'sbazar | 90 | 18:00 | Pabna | 67 | 19:00
Uttara New | 21 | 18:30 | Chandraghona | 24 | 18:00 | Shahjadpur | 72 | 19:00
Kamrangirchar | 54 | 18:30 | Kaptai | 3.2 | 18:00 | Serajganj | 76 | 19:00
Savar | 117 | 12:00 | A. Khaer Stl. | 9 | 10:00 | Niyamatpur | 87 | 18:30
Bhasantec | 83 | 18:30 | Bakulia | 88 | 13:00 | Joypurhat | 46 | 19:30
Agargaon | 52 | 13:00 | Julda | 22 | 1:00 | Sherpur(Bogura) | 52 | 18:30
Satmosjid | 64 | 14:00 | TK chemical | 21 | 18:00 | Mohastangor | 44 | 19:00
Old Tongi | 96 | 18:30 | Modern Steel | 0 | 1:00 | Bhangura | 20 | 20:00
Kabirpur | 170 | 19:00 | Shahmirpur | 40 | 18:00 | Rangpur | 108 | 18:30
Manikgong | 65 | 21:00 | Khagrachhari | 20 | 1:00 | Lalmonirhat | 39 | 18:30
Joydevpur | 131 | 18:30 | Matarbari | 25 | 18:00 | Saidpur | 94 | 9:00
New Tongi | 64 | 12:00 | Baroiar Hat | 32 | 18:30 | Purbasadipur | 93 | 20:00
Kodda | 202 | 12:00 | Rangamati | 10 | 18:00 | Thakurgaon | 68 | 19:00
Dhamrai | 96 | 18:30 | Abul Khair 230 | 128 | 0:00 | Palashbari | 92 | 18:30
Rajendrapur | 88 | 19:00 | BSRM | 157 | 18:30 | Barapukuria | 54 | 18:30
Bashundara | 92 | 13:00 | GPH Ispat | 99 | 2:00 | Panchagar | 47 | 19:00
Purbachal | 13 | 21:00 | Agrabad | 54 | 18:00 | Joldhaka | 54 | 18:30
Tongi Millgate | 36 | 12:00 | Goalpara | 18 | 14:00 | Kurigram | 58 | 18:30
Valuka | 92 | 9:00 | Central S/S | 66 | 18:30 | Mithapukur | 32 | 18:30

## Voltage
e
MAXIMUM & MINIMUM VOLTAGES OF DIFFERENT GRID SUB-STATIONS:
| Date: | 2022-01-27 | [7 empty] | QF-LDC-10
| Sub-Station | Max Voltage | Hour | Min | Hour | Sub-Station | Maxm | Hour | Min | Hour
|  |  |  | Voltage |  |  | Voltage |  | Voltage
| 400 KV | KV | Hour | KV |  |  | KV |  | KV
| Bibiyana | 428 | 2:00 | 418 | 16:00 | Kaliakoir | 416 | 0.25 | 410 | 0.58333
| Bheramara | 406 | 22:00 | 394 | 10:00 | Bhulta | 417 | 0.083333 | 405 | 0.5
| Ashuganj(N) | 416 | 6:00 | 402 | 16:00 | Gopalganj | 416 | 0.625 | 394 | 0.41667
| Payra | 419 | 20:00 | 405 | 1:00
| 230 KV | KV |  | KV |  | 230 KV | KV |  | KV
| Ghorasal | 245 | 7:00 | 242 | 10:00 | Hathazari | 245 | 19:00 | 237 | 15:00
| Ishurdi | 245 | 2:00 | 224 | 9:00 | Megnaghat | 244 | 2:00 | 242 | 15:00
| Ashuganj | 251 | 1:00 | 245 | 13:00 | Fenchuganj | 242 | 2:00 | 239 | 11:00
| Serajganj | 243 | 3:00 | 234 | 9:00 | Siddhirganj | 242 | 1:00 | 233 | 16:00
| Baghabari | 242 | 17:00 | 226 | 8:00 | Maniknagar | 241 | 1:00 | 232 | 16:00
| Barapukuria | 235 | 16:00 | 226 | 8:00 | Agargaon | 244 | 5:00 | 233 | 16:00
| Bogra | 239 | 1:00 | 229 | 9:00 | Barisal | 246 | 13:00 | 239 | 18:30
| Rajshahi | 243 | 3:00 | 220 | 9:00 | Bhola 225 MW | 248 | 7:00 | 242 | 18:30
| Khulna South | 247 | 5:00 | 223 | 9:00 | AKSML | 245 | 13:00 | 235 | 10:00
| Rampura | 239 | 7:00 | 233 | 14:00 | BSRM | 243 | 3:00 | 236 | 10:00
| Haripur | 240 | 19:30 | 231 | 16:00 | Bibiyana | 243 | 1:00 | 237 | 9:00
| Hasnabad | 244 | 1:00 | 236 | 13:00 | Bhulta | 242 | 2:00 | 233 | 16:00
| Shyampur | 244 | 20:00 | 231 | 16:00 | Ashuganj (S) | 249 | 21:00 | 242 | 11:00
| Aminbazar | 246 | 1:00 | 236 | 2:00 | Kaliakoir | 243 | 22:00 | 237 | 13:00
| Tongi | 242 | 19:30 | 235 | 16:00 | GPH | 243 | 3:00 | 235 | 11:00
| Comilla (N) | 243 | 19:00 | 236 | 15:00 | Jhenaidah | 243 | 3:00 | 221 | 9:00
| 132 kV | KV |  | KV |  | 132 kV | KV |  | KV
| Siddhirganj | 138 | 1:00 | 131 | 15:00 | Kachua | 141 | 0.25 | 138 | 0.54167
| Munsiganj | 141 | 1:00 | 135 | 12:00 | Madanhat | 142 | 0.8125 | 138 | 0.375
| Sonargaon | 139 | 20:00 | 132 | 16:00 | Hathazari | 144 | 0.77083 | 124 | 0.875
| Shyampur | 136 | 19:00 | 128 | 16:00 | Khulshi | 141 | 0.79167 | 136 | 0.41667
| Bhulta | 130 | 1:00 | 124 | 16:00 | Halishahar | 142 | 0.875 | 136 | 0.66667
| Madanganj | 140 | 19:00 | 134 | 15:00 | Baraulia | 142 | 0.25 | 139 | 0.70833
| Shitalakhya | 141 | 8:00 | 134 | 16:00 | Sikalbaha | 143 | 0.95833 | 138 | 0.041667
| Rahim steal | 137 | 19:00 | 131 | 16:00 | Dohazari | 138 | 0.125 | 134 | 0.66667
| Matuail | 138 | 1:00 | 131 | 15:00 | Cox'sbazar | 126 | 0.5 | 118 | 0.75
| Ghorasal | 143 | 1:00 | 142 | 8:00 | Chandraghona | 143 | 0.33333 | 139 | 0
| Narsinghdi | 137 | 6:00 | 131 | 12:00 | Kaptai | 142 | 0.91667 | 137 | 0.29167
| Haripur (SBU) | 138 | 4:00 | 131 | 15:00 | A. Khaer Stl. | 142 | 0.875 | 137 | 0.375
| Sreenagar | 139 | 19:00 | 131 | 16:00 | Bakulia | 142 | 0.83333 | 137 | 0.70833
| Ullon | 133 | 19:00 | 0 | 0:00 | Julda | 140 | 0.29167 | 137 | 0.45833
| Hasnabad | 141 | 18:30 | 135 | 15:00 | TK Chemical | 142 | 0.29167 | 138 | 0.45833
| Magbazar | 135 | 0:00 | 128 | 16:00 | Modern Steel | 142 | 0.77083 | 137 | 0.45833
| Maniknagar | 136 | 0:00 | 130 | 16:00 | Shahmirpur | 143 | 0.79167 | 138 | 0.375
| Bangabhaban | 136 | 1:00 | 130 | 16:00 | Khagrachhari | 142 | 0.041667 | 138 | 0.41667
| Motijheel | 136 | 1:00 | 130 | 16:00 | Matarbari | 131 | 0.16667 | 124 | 0.75
| Narinda | 0 | 0:00 | 0 | 0:00 | Baroiar Hat | 141 | 15:00 | 138 | 10:00
| Kazla | 136 | 1:00 | 130 | 13:00 | Rangamati | 143 | 19:00 | 138 | 10:00
| Dhanmondi | 142 | 19:00 | 136 | 11:00 | Agrabad | 142 | 19:00 | 136 | 0.45833
| Lalbag | 139 | 21:00 | 130 | 16:00 | Goalpara S/S | 140 | 4:00 | 127 | 0.5
| Madartek | 134 | 0:00 | 127 | 16:00 | Khulna Central S/S | 140 | 4:00 | 127 | 0.375
| Dhaka University | 138 | 22:00 | 131 | 15:00 | Noapara | 139 | 20:00 | 125 | 0.375
| Aftabnagar | 135 | 0:00 | 128 | 15:00 | Jessore | 140 | 0.20833 | 126 | 0.375
| Fatullah | 137 | 19:00 | 129 | 16:00 | Benapol | 139 | 3:00 | 124 | 0.33333
| Nawabganj | 139 | 19:00 | 130 | 16:00 | Jhenida(Old) | 141 | 0.083333 | 125 | 0.54167
| Keraniganj | 139 | 6:00 | 131 | 16:00 | Bottail | 140 | 0.20833 | 127 | 0.375
| Banani | 136 | 2:00 | 128 | 16:00 | G.K Project | 142 | 0.20833 | 135 | 0.375
| Mirpur | 136 | 2:00 | 130 | 12:00 | Faridpur | 139 | 0.70833 | 130 | 0.77083
| Kalyanpur | 135 | 6:00 | 130 | 16:00 | Rajbari | 139 | 0.25 | 128 | 0.77083
| Gulshan | 133 | 1:00 | 127 | 16:00 | Madaripur | 142 | 4:00 | 136 | 0.77083
| Uttara | 140 | 0:00 | 130 | 12:00 | Shariyatpur S/S | 143 | 0.16667 | 136 | 0.77083
| Uttara New | 139 | 0:00 | 133 | 15:00 | Gopalganj | 142 | 17:00 | 137 | 0.29167
| Kamrangirchar | 139 | 19:00 | 130 | 16:00 | Bagerhat | 138 | 4:00 | 128 | 0.54167
| Savar | 137 | 1:00 | 130 | 11:00 | Mongla | 138 | 6:00 | 127 | 12:00
| Bhasantec | 136 | 6:00 | 128 | 16:00 | Satkhira | 139 | 0.083333 | 124 | 8:00
| Agargaon | 136 | 6:00 | 128 | 16:00 | Gallamari | 139 | 6:00 | 135 | 0.45833
| Satmosjid | 136 | 1:00 | 128 | 16:00 | Magura | 141 | 0.083333 | 128 | 0.54167
| Old Tongi | 140 | 20:00 | 135 | 19:00 | Narail | 141 | 5:00 | 125 | 0.375
| Kabirpur | 139 | 21:00 | 132 | 18:29 | Chuadanga | 139 | 4:00 | 121 | 0.33333
| Manikgong | 136 | 4:00 | 131 | 21:00 | Barisal(N) | 144 | 5:00 | 139 | 18:30
| Joydevpur | 136 | 16:00 | 131 | 16:00 | Barisal (S) | 142 | 0.125 | 137 | 0.75
| New Tongi | 144 | 4.00 | 139 | 16:00 | Patuakhali(S) | 142 | 0.16667 | 135 | 0.8125
| Kodda | 140 | 4.00 | 134 | 16:00 | Bhandaria | 144 | 0.20833 | 135 | 0.77083
| Dhamrai | 141 | 13:00 | 132 | 16:00 | Borguna | 144 | 5:00 | 137 | 18:30
| Rajendrapur | 138 | 21:00 | 130 | 19:00 | Jhenaidah(New) | 140 | 3:00 | 125 | 9:00
| Bashundara | 139 | 1:00 | 133 | 15:00 | Ishurdi | 142 | 3:00 | 130 | 9:00
| Purbachal | 135 | 1:00 | 127 | 15:00 | Ruppur Paromanobik | 141 | 1:00 | 133 | 8:00
| Tongi Millgate | 140 | 21:00 | 133 | 16:00 | Natore | 141 | 1:00 | 131 | 8:00
| Valuka | 128 | 1:00 | 119 | 18:30 | Bogra | 141 | 1:00 | 131 | 9:00
| Tangail | 136 | 1:00 | 130 | 18:30 | Noagaon | 136 | 2:00 | 125 | 9:00
| Mymensing | 134 | 6:00 | 124 | 18:00 | Rajshahi | 139 | 17:00 | 125 | 8:00
| Kishorganj | 134 | 3:00 | 128 | 18:00 | Rajshahi New | 139 | 5:00 | 125 | 9:00
| Netrokona | 132 | 0:00 | 120 | 18:00 | C.Nawabganj | 136 | 20:00 | 128 | 9:00
| Jamalpur | 141 | 23:00 | 130 | 2:00 | Amnura | 140 | 1:00 | 124 | 8:00
| Sherpur | 139 | 23:00 | 126 | 4:00 | Pabna | 141 | 3:00 | 129 | 9:00
| Srimongal | 138 | 1:00 | 136 | 18:00 | Shahjadpur | 144 | 1:00 | 137 | 13:00
| Shahjibazar | 137 | 1:00 | 134 | 12:00 | Serajganj | 140 | 1:00 | 130 | 9:00
| Fenchuganj | 137 | 6:00 | 134 | 12:00 | Niyamatpur | 135 | 3:00 | 124 | 9:00
| Khulawara | 137 | 1:00 | 134 | 13:00 | Joypurhat | 137 | 17:00 | 123 | 9:00
| Sylhet | 134 | 1:00 | 133 | 9:00 | Sherpur(Bogura) | 140 | 1:00 | 131 | 8:00
| Chatak | 135 | 1:00 | 134 | 11:00 | Mohastangor | 141 | 6:00 | 131 | 9:00
| Sunamganj | 134 | 3:00 | 131 | 18:00 | Bangura | 143 | 2:00 | 132 | 9:00
| Biani Bazar | 136 | 2:00 | 133 | 11:00 | Rangpur | 134 | 3:00 | 124 | 18:30
| Comilla(s) | 130 | 1:00 | 123 | 18:00 | Lalmonirhat | 132 | 17:00 | 118 | 8:00
| Comilla(n) | 143 | 18:30 | 140 | 11:00 | Saidpur | 134 | 17:00 | 120 | 18:30
| Chandpur | 141 | 5:00 | 139 | 12:00 | Purbasadipur | 132 | 17:00 | 120 | 18:30
| Feni | 142 | 19:00 | 138 | 10:00 | Thakurgaon | 132 | 15:00 | 118 | 18:30
| Chowmuhani | 140 | 21:00 | 134 | 11:00 | Palashbari | 137 | 3:00 | 127 | 8:00
| Ashuganj | 140 | 1:00 | 139 | 13:00 | Barapukuria | 135 | 0.70833 | 126 | 0.33333
| Daudkandi | 142 | 19:00 | 136 | 11:00 | Panchagar | 133 | 0.625 | 120 | 0.77083
| B.Baria | 136 | 1:00 | 133 | 10:00 | Joldhaka | 131 | 0.16667 | 119 | 0.77083
| Ramganj | 142 | 18:30 | 136 | 1:00 | Kurigram | 133 | 0.083333 | 120 | 0.33333
| Chaddagram | 144 | 21:00 | 137 | 0:00 | Mithapukur | 137 | 17:00 | 128 | 18:30
| PHP | 141 | 1:00 | 136 | 11:00

## L-Curve
Date | 2022-01-27
.
TIME | E-W INT.(Export) | EAST GRID | WEST GRID | TOTAL |  |  | DAILY LOAD CURVE
0:00 | 200 | 5105 | 2458 | 7563 |  |  |  | QF-LDC-11
0:30 | 186 | 4895 | 2385 | 7280 | Date: | 2022-01-27
1:00 | 172 | 4685 | 2312 | 6997
1:30 | 206 | 4587 | 2256.5 | 6843.5
2:00 | 240 | 4489 | 2201 | 6690
2:30 | 221 | 4304.5 | 2200 | 6504.5 | [5 empty] | Gen. at Eve. Peak | 9959 | 9959 MW (19:00 )
3:00 | 202 | 4120 | 2199 | 6319 | [6 empty] | 19:00
3:30 | 236 | 4087 | 2181.5 | 6268.5 | [5 empty] | Gen. at Day Peak | 8843 | 8843 MW (12:00 )
4:00 | 270 | 4054 | 2164 | 6218 | [6 empty] | 12:00
4:30 | 298 | 4049.5 | 2181 | 6230.5 | [5 empty] | Highest Generation | 9959
5:00 | 326 | 4045 | 2198 | 6243 | [6 empty] | 19:00
5:30 | 267 | 4174 | 2207 | 6381
6:00 | 208 | 4303 | 2216 | 6519
6:30 | 140 | 4443.5 | 2304 | 6747.5
7:00 | 72 | 4584 | 2392 | 6976
7:30 | 112 | 4927 | 2455.5 | 7382.5
8:00 | 152 | 5270 | 2519 | 7789
8:30 | 172 | 5618 | 2560 | 8178
9:00 | 192 | 5966 | 2601 | 8567
9:30 | 115 | 5995 | 2616.5 | 8611.5
10:00 | 38 | 6024 | 2632 | 8656
10:30 | 60 | 5999 | 2627.5 | 8626.5
11:00 | 82 | 5974 | 2623 | 8597
11:30 | 51 | 6067.5 | 2652.5 | 8720
12:00 | 20 | 6161 | 2682 | 8843
12:30 | 66 | 6283 | 2689 | 8972
13:00 | 112 | 6405 | 2696 | 9101
13:30 | 59 | 6185 | 2665.5 | 8850.5
14:00 | 6 | 5965 | 2635 | 8600
14:30 | 115 | 5890 | 2595.5 | 8485.5
15:00 | 224 | 5815 | 2556 | 8371
15:30 | 260 | 5722 | 2531 | 8253
16:00 | 296 | 5629 | 2506 | 8135
16:30 | 257 | 5654.5 | 2480.5 | 8135
17:00 | 218 | 5680 | 2455 | 8135
17:30 | 181 | 6072.5 | 2564 | 8636.5
18:00 | 144 | 6465 | 2673 | 9138
18:30 | 254 | 6738 | 2810.5 | 9548.5
19:00 | 364 | 7011 | 2948 | 9959
19:30 | 298 | 6873 | 2918 | 9791
20:00 | 268 | 6702 | 2935 | 9637 |  |  |  | Executive Engineer
20:30 | 278 | 6663 | 2889 | 9552 |  |  |  | Network Operation Division
21:00 | 288 | 6624 | 2843 | 9467
21:30 | 151 | 6327.5 | 2849 | 9176.5
22:00 | 14 | 6031 | 2855 | 8886 |  |  |  |  | Page 6 of 7
22:30 | 66 | 5833.5 | 2737.5 | 8571
23:00 | 118 | 5636 | 2620 | 8256
23:30 | 159 | 5370.5 | 2539 | 7909.5
24:00 | 200 | 5105 | 2458 | 7563
9959 MW (19:00 )
8843 MW (12:00 )

## En-Curve
DAILY ENERGY CURVE
Date | 2022-01-27 |  | Energy |  | 197665474
[13 empty] | 2022-01-27 | [5 empty] | QF-LDC-12
TIME | GAS | HVDC | P.GEN(GAS). | P.GEN(HSD) | P.GEN(HFO). | COAL | HYDRO | G.GEN(HSD) | G.GEN(HFO) | TRIPURA | SOLAR | SHORTAGE
0:00 | 2263 | 735 | 1464 | 0 | 2392 | 540 | 82 | 0 | 0 | 87 | 0 | 0
0:30 | 2243.5 | 733 | 1463 | 0 | 2092 | 540 | 82.5 | 0 | 37.5 | 88.5 | 0 | 0 | Date: | 2022-01-27
1:00 | 2224 | 731 | 1462 | 0 | 1792 | 540 | 83 | 0 | 75 | 90 | 0 | 0
1:30 | 2238 | 709 | 1481 | 0 | 1660.5 | 530 | 83 | 0 | 58 | 84 | 0 | 0 | [8 empty] | Total Energy | 197.6655 | Total Energy Gen 197.665 MKWHr Energy Not Served 0.000 MKWHr Energy Requirement 197.665 MKWHr
2:00 | 2252 | 687 | 1500 | 0 | 1529 | 520 | 83 | 0 | 41 | 78 | 0 | 0 | [8 empty] | Energy not Served | 0
2:30 | 2227.5 | 686 | 1494 | 0 | 1375 | 520 | 83 | 0 | 41 | 78 | 0 | 0 | [8 empty] | Energy Requirement | 197.6655
3:00 | 2203 | 685 | 1488 | 0 | 1221 | 520 | 83 | 0 | 41 | 78 | 0 | 0
3:30 | 2233 | 684.5 | 1504 | 0 | 1146 | 510 | 83 | 0 | 29 | 79 | 0 | 0 | [6 empty] | Shortage
4:00 | 2263 | 684 | 1520 | 0 | 1071 | 500 | 83 | 0 | 17 | 80 | 0 | 0
4:30 | 2266 | 684.5 | 1544.5 | 0 | 1055.5 | 500 | 83 | 0 | 17 | 80 | 0 | 0
5:00 | 2269 | 685 | 1569 | 0 | 1040 | 500 | 83 | 0 | 17 | 80 | 0 | 0
5:30 | 2264 | 685 | 1546 | 0 | 1219.5 | 495 | 83 | 0 | 8.5 | 80 | 0 | 0
6:00 | 2259 | 685 | 1523 | 0 | 1399 | 490 | 83 | 0 | 0 | 80 | 0 | 0
6:30 | 2254.5 | 708 | 1526.5 | 0 | 1605 | 495 | 83 | 0 | 0 | 74.5 | 1 | 0 |  |  |  |  | Coal
7:00 | 2250 | 731 | 1530 | 0 | 1811 | 500 | 83 | 0 | 0 | 69 | 2 | 0
7:30 | 2253 | 730.5 | 1522 | 0 | 2182 | 500 | 83.5 | 0 | 24 | 76 | 11.5 | 0 |  |  |  | Oil |  |  |  | ,
8:00 | 2256 | 730 | 1514 | 0 | 2553 | 500 | 84 | 0 | 48 | 83 | 21 | 0
8:30 | 2245.5 | 731.5 | 1498.5 | 62.5 | 2788 | 500 | 84 | 0 | 128.5 | 87 | 52.5 | 0
9:00 | 2235 | 733 | 1483 | 125 | 3023 | 500 | 84 | 0 | 209 | 91 | 84 | 0
9:30 | 2228.5 | 733 | 1469.5 | 125 | 3056 | 500 | 83.5 | 0 | 216.5 | 90.5 | 109 | 0
10:00 | 2222 | 733 | 1456 | 125 | 3089 | 500 | 83 | 0 | 224 | 90 | 134 | 0
10:30 | 2201.5 | 733 | 1445 | 113.5 | 3072 | 500 | 83 | 0 | 236 | 92 | 150.5 | 0
11:00 | 2181 | 733 | 1434 | 102 | 3055 | 500 | 83 | 0 | 248 | 94 | 167 | 0
11:30 | 2187 | 733 | 1425.5 | 102 | 3115.5 | 500 | 83 | 0 | 306.5 | 94 | 173.5 | 0
12:00 | 2193 | 733 | 1417 | 102 | 3176 | 500 | 83 | 0 | 365 | 94 | 180 | 0
12:30 | 2216 | 734 | 1417 | 127 | 3253 | 510 | 83 | 0 | 356.5 | 94 | 181.5 | 0
13:00 | 2239 | 735 | 1417 | 152 | 3330 | 520 | 83 | 0 | 348 | 94 | 183 | 0
13:30 | 2239 | 735 | 1417 | 152 | 3330 | 520 | 83 | 0 | 348 | 94 | 183 | 0
14:00 | 2239 | 735 | 1417 | 152 | 3330 | 520 | 83 | 0 | 348 | 94 | 183 | 0
14:30 | 2190 | 735 | 1381.5 | 76 | 3196.5 | 515 | 83.5 | 0 | 318 | 91 | 149.5 | 0
15:00 | 2141 | 735 | 1346 | 0 | 3063 | 510 | 84 | 0 | 288 | 88 | 116 | 0
15:30 | 2195 | 734.5 | 1343.5 | 0 | 2950.5 | 495 | 84 | 0 | 271.5 | 90 | 89 | 0
16:00 | 2249 | 734 | 1341 | 0 | 2838 | 480 | 84 | 0 | 255 | 92 | 62 | 0
16:30 | 2225 | 734 | 1246 | 0 | 2934.5 | 480 | 83.5 | 0 | 297 | 96.5 | 38.5 | 0
17:00 | 2201 | 734 | 1151 | 0 | 3031 | 480 | 83 | 0 | 339 | 101 | 15 | 0
17:30 | 2264.5 | 734 | 1238.5 | 145 | 3155 | 500 | 83.5 | 0 | 402 | 106.5 | 7.5 | 0
18:00 | 2328 | 734 | 1326 | 290 | 3279 | 520 | 84 | 0 | 465 | 112 | 0 | 0
18:30 | 2355 | 734 | 1330.5 | 482.5 | 3396 | 590 | 84 | 0 | 465 | 111.5 | 0 | 0
19:00 | 2382 | 734 | 1335 | 675 | 3513 | 660 | 84 | 0 | 465 | 111 | 0 | 0
19:30 | 2355 | 734 | 1324 | 518 | 3534 | 661 | 84 | 0 | 473 | 108 | 0 | 0
20:00 | 2229 | 733 | 1313 | 475 | 3548 | 670 | 84 | 0 | 473 | 112 | 0 | 0
20:30 | 2250.5 | 733 | 1328.5 | 365 | 3554 | 670 | 85.5 | 0 | 456.5 | 109 | 0 | 0
21:00 | 2272 | 733 | 1344 | 255 | 3560 | 670 | 87 | 0 | 440 | 106 | 0 | 0
21:30 | 2271 | 733.5 | 1376.5 | 127.5 | 3502.5 | 655 | 85 | 0 | 322.5 | 103 | 0 | 0
22:00 | 2270 | 734 | 1409 | 0 | 3445 | 640 | 83 | 0 | 205 | 100 | 0 | 0
22:30 | 2252.5 | 734.5 | 1423.5 | 0 | 3250.5 | 604 | 82 | 0 | 127.5 | 96.5 | 0 | 0
23:00 | 2235 | 735 | 1438 | 0 | 3056 | 568 | 81 | 0 | 50 | 93 | 0 | 0
23:30 | 2249 | 735 | 1451 | 0 | 2724 | 554 | 81.5 | 0 | 25 | 90 | 0 | 0 | Max Temp. in Dhaka |  | 24.7° C | 23.2° C
24:00 | 2263 | 735 | 1464 | 0 | 2392 | 540 | 82 | 0 | 0 | 87 | 0 | 0
Executive Engineer
Network Operation Division
Page 5 of 7
GAS
Oil
HVDC
COAL
HYDRO
SOLAR
Total Energy Gen 197.665 MKWHr Energy Not Served 0.000 MKWHr Energy Requirement 197.665 MKWHr
Note on W13: Author:

## Generation
g | 2022-01-27
Si No | Unit | 1:00 | 2:00 | 3:00 | 4:00 | 5:00 | 6:00 | 7:00 | 8:00 | 9:00 | 10:00 | 11:00 | 12:00 | 13:00 | 14:00 | 15:00 | 16:00 | 17:00 | 18:00 | 18:30 | 19:00 | 19:30 | 20:00 | 21:00 | 22:00 | 23:00 | 24:00 | KWH
1 | Karnaphuli Hydro PP Unit-1, 2 & 3 | 83 | 83 | 83 | 83 | 83 | 83 | 83 | 84 | 84 | 83 | 83 | 83 | 83 | 84 | 84 | 84 | 83 | 84 |  | 84 | 84 | 84 | 87 | 83 | 81 | 82 | 1939593
2 | Karnaphuli Hydro PP Unit-4 & 5
3 | Chattogram TPP-1
4 | Chattogram TPP-2
5 | Raozan 25 MW PP | [11 empty] | 5 | 16 | 17 | 17 | 17 | 17 | 17 |  | 17 | 17 | 17 | 17 | 0 |  | 0 | 174128
| Teknaf 20MW PP (Solartech) | [6 empty] | 1 | 6 | 11 | 16 | 18 | 19 | 18 | 12 | 11 | 6 | 2 | [9 empty] | 116370
6 | Sikalbaha 225MW CCPP (Gas)
7 | Sikalbaha 225MW CCPP(Oil)
8
9 | Sikalbaha 150MW GTPP
10 | Sikalbaha 150MW GTPP(Oil)
| Dohazari -Kalaish 100 MW Peaking | [17 empty] | 51 |  | 51 | 51 | 51 | 17 |  |  | 0 | 183617
12 | Hathazari 100 MW peaking PP
| Sikalbaha 105 MW PP (Baraka Sikalbaha) | 17 | 17 | 17 | 17 | 17 | 17 | 17 | 56 | 92 | 105 | 105 | 105 | 105 | 68 | 68 | 68 | 80 | 100 |  | 105 | 105 | 105 | 105 | 105 | 105 | 68 | 1768900
| Daudkandi 200 MW PP (B.Trac) | [17 empty] | 20 |  | 70 | 50 | 50 |  |  |  |  | 134784
14 | Titas 50 MW Peaking PP | [8 empty] | 42 | 42 | 46 | 50 | 50 | 50 | 50 | 50 | 50 | 50 |  | 50 | 50 | 50 | 50 |  |  | 0 | 636424
15 | 210 MW Siddhirgonj TPP
16 | Siddhirgonj 2*120 MW GTPP
17 | Siddhirganj 335 MW CCPP
18 | Kodda 300 MW PP Unit-2 (Summit) | 15 | 15 | 15 | 15 | 15 | 20 | 78 | 170 | 288 | 300 | 300 | 300 | 300 | 300 | 300 | 300 | 300 | 300 |  | 300 | 300 | 300 | 300 | 300 | 300 | 245 | 5213889
19 | Ashuganj 195MW PP (APSCL-United) | 8 | 8 | 8 | 8 | 8 | 8 | 8 | 8 | 8 | 8 | 8 | 8 | 8 | 8 | 8 | 8 | 8 | 8 |  | 8 | 8 | 8 | 8 | 8 | 8 | 8 | 200727
20 | Ghorasal TPP (Unit-1&2)
21 | Ghorasal Repowered CCPP:Unit-3 (GT
22 | Ghorasal Repowered CCPP Unit-4 | 201 | 200 | 202 | 202 | 202 | 201 | 200 | 200 | 202 | 201 | 200 | 200 | 200 | 200 | 200 | 200 | 200 | 200 |  | 200 | 200 | 200 | 200 | 200 | 205 | 200 | 4798000
23 | Ghorasal TPP Unit-5
24
25 | Ghorasal 365 MW CCPP Unit-7
26
28 | Ashuganj TPP Unit- 3
29 | Ashuganj TPP Unit- 4
30 | Ashuganj TPP Unit- 5 | 75 | 75 | 75 | 75 | 75 | 75 | 75 | 75 | 75 | 75 | 48 | [14 empty] | 0 | 851530
32 | Ashuganj 50 MW PP | 5 | 5 | 5 | 5 | 5 | 5 | 5 | 5 | 5 | 5 | 5 | 5 | 5 | 5 | 10 | 10 | 10 | 10 |  | 5 | 5 | 5 | 5 | 5 | 5 | 5 | 179712
33 | Ashuganj 225 MW CCPP | 130 | 129 | 130 | 133 | 133 | 136 | 136 | 138 | 138 | 138 | 141 | 208 | 223 | 222 | 186 | 196 | 190 | 185 |  | 195 | 165 | 180 | 218 | 224 | 210 | 218 | 4083000
34 | Ashuganj 450 MW CCPP(South) | 280 | 280 | 280 | 280 | 280 | 280 | 280 | 280 | 260 | 260 | 260 | 260 | 300 | 260 | 280 | 325 | 310 | 300 |  | 305 | 305 | 275 | 280 | 280 | 280 | 315 | 6876000
| Ashuganj 450 MW CCPP(North) | 120 | 120 | 120 | 120 | 120 | 120 | 120 | 120 | 120 | 120 | 120 | 120 | 120 | 120 | 120 | 150 | 150 | 220 |  | 260 | 260 | 150 | 150 | 150 | 150 | 150 | 3569000
35 | Ashuganj 55 MW PP (Precision) | 5 | 5 | 5 | 5 | 5 | 5 | 5 | 5 | 5 | 5 | 5 | 5 | 5 | 5 | 5 | 5 | 5 | 5 |  | 5 | 5 | 5 | 5 | 5 | 5 | 5 | 153360
36 | Chandpur 150 MW CCPP | 48 | 48 | 47 | 48 | 47 | 46 | 49 | 48 | 49 | 49 | 48 | 48 | 49 | 45 | 45 | 45 | 46 | 43 |  | 40 | 42 | 43 | 42 | 40 | 42 | 42 | 1082860
37 | Tongi 80 MW GTPP
38 | Haripur GTPP
39 | Haripur 412 MW CCPP
40 | Meghnaghat 450 MW CCPP(MPL) | 150 | 150 | 150 | 150 | 150 | 150 | 150 | 150 | 150 | 150 | 150 | 150 | 150 | 150 | 150 | 150 | 150 | 150 |  | 150 | 150 | 150 | 150 | 150 | 150 | 150 | 3587750
41 | Haripur 360MW CCPP(HPL) | 126 | 140 | 144 | 149 | 159 | 152 | 147 | 151 | 143 | 150 | 145 | 156 | 157 | 152 | 161 | 137 | 135 | 126 |  | 113 | 111 | 103 | 103 | 103 | 103 | 103 | 3272000
42 | RPCL 210MW CCPP | 111 | 110 | 110 | 111 | 110 | 112 | 109 | 112 | 112 | 103 | 98 | 92 | 81 | 81 | 83 | 84 | 94 | 98 |  | 98 | 100 | 99 | 99 | 101 | 101 | 81 | 2349120
43 | Sutiakhali 50 MW Solar PP | [6 empty] | 1 | 4 | 18 | 32 | 42 | 45 | 45 | 40 | 30 | 15 | 4 | [9 empty] | 275950
44 | Fenchugonj CCPP Phase-1 | 30 | 30 | 30 | 30 | 30 | 30 | 30 | 30 | 30 | 30 | 30 | 30 | 30 | 30 | 30 | 30 | 30 | 30 |  | 30 | 30 | 30 | 30 | 30 | 30 | 30 | 716000
45 | Fenchugonj CCPP Phase-2 | 30 | 30 | 30 | 30 | 30 | 30 | 30 | 30 | 30 | 30 | 30 | 30 | 30 | 30 | 30 | 30 | 30 | 30 |  | 30 | 30 | 30 | 30 | 30 | 30 | 30 | 634200
46 | Shajibazar 330 MW CCPP | 136 | 138 | 136 | 135 | 135 | 136 | 135 | 136 | 136 | 134 | 137 | 136 | 138 | 135 | 134 | 135 | 135 | 134 |  | 137 | 136 | 135 | 137 | 135 | 135 | 136 | 3259000
47 | Shahjibazar GTPP Unit- 8 & 9 | 40 | 69 | 69 | 69 | 68 | 70 | 68 | 68 | 68 | 68 | 67 | 68 | 68 | 40 | 40 | 40 | 40 | 69 |  | 70 | 70 | 70 | 70 | 70 | 40 | 40 | 1448448
48 | Shahjibazar 86MW PP (Shahjibazar) | 82 | 82 | 81 | 81 | 82 | 82 | 78 | 79 | 79 | 78 | 78 | 79 | 79 | 79 | 79 | 81 | 10 | 76 |  | 79 | 79 | 78 | 79 | 79 | 79 | 79 | 1831680
Shahjibazar 100 MW GTPP
49 | Shahjibazar 50MW PP (EPL)
50 | Sylhet 225 MW CCPP | 177 | 177 | 177 | 177 | 176 | 176 | 176 | 177 | 177 | 177 | 177 | 178 | 178 | 178 | 177 | 177 | 177 | 178 |  | 178 | 178 | 178 | 178 | 178 | 177 | 177 | 4237020
51 | Sylhet 20 MW GTPP
52 | Sylhet 50MW PP (EPL)
53 | Sylhet 10MW PP (Desh) | [25 empty] | 0 | 0
54 | Hobiganj 11MW PP Cofidence-E | 5 | 5 | 5 | 5 | 5 | 2 | 2 | 2 | 2 | 5 | 5 | 5 | 5 | 5 | 5 | 5 | 5 | 8 |  | 11 | 11 | 11 | 11 | 11 | 11 | 11 | 147168
55 | Fenchugonj 51 MW PP (Barakatullah) | 53 | 53 | 53 | 53 | 53 | 53 | 53 | 53 | 51 | 51 | 51 | 48 | 51 | 53 | 53 | 53 | 11 | 50 |  | 53 | 53 | 53 | 53 | 53 | 53 | 53 | 1207800
56 | Shahjahanulla 25 MW PP | 16 | 16 | 16 | 16 | 16 | 16 | 16 | 16 | 16 | 16 | 16 | 16 | 16 | 16 | 16 | 16 | 16 | 16 |  | 16 | 16 | 16 | 16 | 16 | 16 | 16 | 480928
57 | Bibiana-II 341 MW CCPP (Summit) | 270 | 300 | 270 | 290 | 300 | 280 | 280 | 300 | 305 | 300 | 295 | 300 | 320 | 280 | 285 | 300 | 300 | 295 |  | 300 | 285 | 280 | 290 | 275 | 280 | 290 | 7174500
| Bibiyana South 400 MW | 400 | 400 | 350 | 400 | 400 | 384 | 380 | 380 | 380 | 380 | 380 | 380 | 380 | 380 | 380 | 400 | 360 | 400 |  | 400 | 400 | 400 | 400 | 400 | 400 | 400 | 9280100
58 | Nababganj 55 MW PP (Southern power ) | 17 | 17 | 17 | 17 | 17 | 28 | 55 | 55 | 55 | 55 | 55 | 55 | 55 | 55 | 55 | 55 | 55 | 55 |  | 55 | 55 | 55 | 55 | 55 | 55 | 55 | 1131260
59 | Tangail Palli Power Gen 22 MW | 22 | 22 | 22 | 22 | 22 | 22 | 22 | 22 | 22 | 22 | 22 | 22 | 22 | 22 | 22 | 22 | 22 | 22 |  | 22 | 22 | 22 | 22 | 22 | 22 | 22 | 531360
60 | Barabkunda 22 MW PP (Regent) | 18 | 18 | 18 | 18 | 18 | 18 | 16 | 16 | 16 | 16 | 16 | 16 | 18 | 18 | 18 | 18 | 18 | 18 |  | 18 | 18 | 18 | 18 | 18 | 18 | 18 | 418896
61 | Narshingdi 22 MW PP (Doreen) | 22 | 22 | 22 | 22 | 22 | 22 | 22 | 22 | 22 | 19 | 19 | 19 | 19 | 19 | 19 | 19 | 19 | 19 |  | 19 | 19 | 19 | 19 | 19 | 19 | 19 | 450900
62 | Tangail 22 MW PP (Doreen) | 22 | 22 | 22 | 22 | 22 | 22 | 22 | 22 | 22 | 22 | 22 | 22 | 22 | 22 | 22 | 22 | 22 | 22 |  | 22 | 22 | 22 | 22 | 22 | 22 | 22 | 526644
63 | Impoprt (Tripura) | 90 | 78 | 78 | 80 | 80 | 80 | 69 | 83 | 91 | 90 | 94 | 94 | 94 | 98 | 88 | 92 | 101 | 112 |  | 111 | 108 | 112 | 106 | 100 | 93 | 87 | 2108160
64 | Malancha, Ctg. EPZ (United) | 37 | 37 | 37 | 37 | 37 | 38 | 37 | 4 | 4 | 3 | 2 | 5 | 10 | 7 | 2 | 3 | 8 | 12 |  | 19 | 22 | 24 | 31 | 35 | 36 | 37 | 529440
65 | Feni 22MW PP (Doreen) | 20 | 20 | 21 | 21 | 21 | 21 | 21 | 21 | 21 | 21 | 21 | 21 | 21 | 21 | 21 | 21 | 21 | 21 |  | 21 | 21 | 21 | 21 | 21 | 21 | 21 | 494676
66 | Feni 11 MW PP (Doreen) | 10 | 10 | 10 | 10 | 10 | 10 | 10 | 10 | 10 | 10 | 10 | 10 | 10 | 10 | 10 | 10 | 10 | 10 |  | 10 | 10 | 10 | 10 | 10 | 10 | 11 | 239040
67 | Jangalia 33MW PP (Summit) | 25 | 25 | 25 | 25 | 25 | 25 | 8 | 8 | 7 | 6 | [6 empty] | 6 | 6 |  | 7 | 7 | 7 | 8 | 8 | 8 | 17 | 263700
68 | Cumilla 25 MW PP (Summit) | 6 | 6 | 6 | 6 | 6 | 6 | 6 | 6 | 8 | 8 | 5 | 5 | 5 | 5 | 5 | 5 | 5 | 5 |  | 5 | 5 | 5 | 9 | 9 | 9 | 9 | 147040
69 | Summit Ashulia | 25 | 25 | 25 | 25 | 25 | 25 | 25 | 25 | 25 | 25 | 25 | 25 | 25 | 25 | 25 | 25 | 25 | 25 |  | 25 | 25 | 25 | 25 | 25 | 25 | 25 | 600000
70 | Summit Madhabdi | 9 | 9 | 9 | 9 | 9 | 9 | 9 | 9 | 9 | 9 | 9 | 9 | 9 | 9 | 9 | 9 | 9 | 9 |  | 9 | 9 | 9 | 9 | 9 | 9 | 9 | 209700
71 | Maona 33 MW PP(Summit) | 20 | 20 | 20 | 20 | 20 | 20 | 20 | 20 | 25 | 25 | 25 | 25 | 25 | 25 | 25 | 28 | 28 | 28 |  | 28 | 28 | 28 | 28 | 25 | 25 | 25 | 687400
72 | Rupganj 33 MW PP(Summit) | 25 | 25 | 25 | 25 | 33 | 33 | 32 | 32 | 22 | 22 | 22 | 22 | 22 | 22 | 22 | 22 | 22 | 22 |  | 22 | 22 | 22 | 16 | 14 | 15 | 12 | 565700
73 | Ghorashal 108MW PP (Regent)
| Feni Lanka Power | [11 empty] | 34 | 34 | 17 | 17 | 17 | 17 | 17 |  | 34 | 34 | 34 | 34 |  |  | 0 | 287280
| Chowmuhani 113 MW | 28 | 27 | 28 | 28 | 28 | 28 | 28 | 28 | 28 | 28 | 28 | 28 | 28 | 28 | 28 | 37 | 93 | 116 |  | 118 | 118 | 117 | 118 | 119 | 97 | 18 | 1275120
| Manikgonj 162MW PP(MPGL) | 162 | 162 | 162 | 90 | 90 | 114 | 162 | 162 | 162 | 108 | 108 | 108 | 108 | 120 | 162 | 72 | 72 | 72 |  | 126 | 126 | 144 | 162 | 162 | 162 | 162 | 3212640
77 | Siddhirganj 100 PP(Dutch Bangla)
78 | Gazipur 52 MW PP | [5 empty] | 16 | 16 | 26 | 43 | 43 | 43 | 43 | 49 | 51 | 8 | 8 | 15 | 51 |  | 51 | 51 | 51 | 51 | 51 |  |  | 628320
79 | Kodda 150MW PP | [7 empty] | 48 | 115 | 115 | 115 | 133 | 133 | 133 | 82 | 48 | 100 | 150 |  | 150 | 150 | 150 | 150 | 16 |  | 0 | 1637760
80 | Jamalpur 95 MW PP(Powerpac)
81 | Jangalia 52 MW PP (Lakdanavi) | 52 | 52 | 52 | 25 | 24 | 24 | 24 | 30 | 43 | 47 | 52 | 52 | 52 | 52 | 52 | 52 | 52 | 52 |  | 52 | 52 | 52 | 52 | 52 | 52 | 52 | 1147656
| Gazipur 100 MW PP | 105 | 52 | 17 | 17 | 17 | 50 | 60 | 75 | 105 | 105 | 105 | 105 | 105 | 105 | 105 | 105 | 105 | 105 |  | 105 | 105 | 105 | 105 | 105 | 105 | 105 | 2208000
| Kaptai 7 MW Solar PP | [6 empty] | 0 | 1 | 2 | 3 | 3 | 2 | 4 | 2 | 1 | 0 | 0 | [9 empty] | 20200
| Jodiac Power | 17 | 17 | 17 | 17 | 17 | 17 | 17 | 17 | 17 | 17 | 17 | 22 | 34 | 17 | 17 | 17 | 17 | 17 |  | 39 | 54 | 54 | 54 | 17 | 17 | 17 | 594479
| Karnaphuli Power Ltd. | 17 | 17 | 17 | 17 | 17 | 17 | 17 | 18 | 34 | 34 | 34 | 51 | 68 | 51 | 51 | 51 | 66 | 85 |  | 110 | 110 | 110 | 110 | 110 | 110 | 17 | 1354909
82 | Madanganj 102 PP(Summit)
83 | Pagla (DPA )
84 | B.Baria (Aggreko) 85MW
85 | Keraniganj 100 MW PP (Powerpac) | [5 empty] | 5 | 24 | 40 | 49 | 49 | 59 | 48 | 53 | 58 | 58 | 20 | 30 | 52 |  | 60 | 60 | 58 | 59 | 59 |  | 0 | 840051
86 | Meghnaghat CCPP ( Summit)
87 | Meghnaghat 100 MW(IEL)
| Meghnaghat 104 MW PP (OPCL) | 95 | 102 | 53 | 40 | 18 | 34 | 59 | 104 | 104 | 104 | 104 | 104 | 104 | 95 | 95 | 95 | 94 | 104 |  | 104 | 104 | 104 | 104 | 104 | 104 | 104 | 2235840
88 | Ghorashal 78.5 MW PP(MAX)
90 | Ashuganj 53MW PP (United)
91 | Juldah 100 MW Unit-1 (Acorn) | [11 empty] | 10 | 10 | 10 |  |  | 10 | 10 |  | 10 | [5 empty] | 0 | 63120
92 | Fenchuganj 44MW (Energyprima)
93 | Ashuganj 51 MW PP (Midland) | 51 | 51 | 51 | 51 | 51 | 51 | 51 | 51 | 51 | 51 | 51 | 51 | 51 | 51 | 51 | 51 | 51 | 51 |  | 51 | 51 | 51 | 51 | 51 | 51 | 51 | 1194908
94 | Gagnagar 102 MW PP (Digital Power) | 102 | 74 | 7 | 7 | 7 | 32 | 32 | 84 | 102 | 102 | 102 | 102 | 102 | 102 | 74 | 58 | 102 | 102 |  | 102 | 102 | 102 | 102 | 102 | 40 | 7 | 1831824
95 | Patenga 50MW PP (Baraka) | 36 | 40 | 40 | 40 | 40 | 39 | 40 | 39 | 40 | 39 | 40 | 39 | 39 | 43 | 45 |  |  | 6 |  | 45 | 45 | 45 | 45 | 45 | 45 | 45 | 921600
96 | Chattogram 108 MW PP (ECPV) | 94 | 87 | 87 | 51 | 21 | 21 | 30 | 56 | 74 | 80 | 80 | 80 | 80 | 81 | 80 | 81 | 80 | 83 |  | 86 | 87 | 90 | 94 | 94 | 94 | 94 | 1800960
97 | katpotti 52 MW | 48 | 47 | 47 | 48 | 48 | 48 | 48 | 48 | 48 | 45 | 44 | 44 | 43 | 48 | 48 | 48 | 48 | 48 |  | 48 | 48 | 48 | 48 | 48 | 48 | 48 | 1143504
98 | Bosila 108MW PP(CLC)
99 | Madanganj-55 MW PP(Summit) | 40 | 15 | 15 | 15 | 15 | 15 | 30 | 33 | 55 | 55 | 40 | 40 | 40 | 40 | 40 | 40 | 40 | 40 |  | 42 | 55 | 55 | 40 | 40 |  | 0 | 842651
100 | Manikganj 55 MW PP (Northern) | 55 | 17 | 17 | 17 | 17 | 35 | 55 | 55 | 55 | 55 | 55 | 55 | 55 | 55 | 55 | 55 | 55 | 55 |  | 55 | 55 | 55 | 55 | 55 | 55 | 55 | 1135381
101 | Kushiara 163 MW CCPP (KP) | 110 | 110 | 110 | 110 | 110 | 110 | 110 | 110 | 110 | 110 | 110 | 110 | 110 | 110 | 110 | 110 | 110 | 110 |  | 110 | 110 | 110 | 110 | 110 | 110 | 110 | 2845309
102 | Sarishabari 3 MW Solar Plant | [6 empty] | 0 | 0 | 1 | 2 | 2 | 2 | 2 | 2 | 1 | 1 | 0 | [9 empty] | 13000
103 | Kamalaghat 54 MW PP(Banco Energy) | 35 | 35 | 17 | 17 | 17 | 35 | 35 | 35 | 35 | 35 | 35 | 35 | 35 | 35 | 35 | 35 | 35 | 35 |  | 35 | 35 | 35 | 35 | 35 | 35 | 35 | 807120
104 | Keranigonj 300 MW PP (APR) | [8 empty] | 25 | 25 | 27 | 27 | 52 |  |  |  |  | 112 |  | 215 | 128 | 85 | 55 |  |  | 0 | 653648
105 | Bramhangoan 100 MW PP (Aggreko) | [8 empty] | 75 | 75 | 50 | 50 | 50 |  |  |  |  | 50 |  | 100 | 100 | 100 | 100 |  |  | 0 | 644209
106 | Mymensingh 200 MW PP (United) | 120 | 80 | 50 | 50 | 69 | 120 | 134 | 200 | 200 | 200 | 200 | 200 | 200 | 200 | 200 | 200 | 200 | 200 |  | 200 | 200 | 200 | 200 | 200 | 200 | 200 | 4140000
112 | Aurahati 100MW PP (Aggreko) | [8 empty] | 25 | 25 | 25 | 25 | 50 |  |  |  |  | 50 |  | 100 | 100 | 100 | 100 |  |  | 0 | 480922
114 | Kodda 149 MW PP Unit-1 (Summit) | 24 |  |  |  |  | 2 | 17 | 31 | 111 | 149 | 149 | 149 | 149 | 149 | 137 | 92 | 89 | 144 |  | 149 | 149 | 148 | 149 | 149 | 112 | 32 | 2173970
115 | Juldah 100 MW PP Unit-3 (Acorn) | 10 | 10 | 10 | 10 | 10 | 10 | 10 | 70 | 76 | 76 | 76 | 76 | 76 | 90 | 90 | 70 | 90 | 90 |  | 90 | 90 | 90 | 90 | 90 | 90 | 10 | 1450560
116 | Chandpur 200MW (Desh energy) | 17 | 17 | 17 | 17 | 17 | 17 | 24 | 35 | 58 | 68 | 68 | 103 | 120 | 100 | 100 | 100 | 100 | 100 |  | 100 | 100 | 100 | 100 | 100 | 51 | 0 | 1641120
117 | Ashuganj 150MW PP (Midland) | 100 | 50 | 10 | 10 | 10 | 30 | 65 | 115 | 130 | 132 | 137 | 142 | 140 | 138 | 132 | 130 | 128 | 132 |  | 140 | 141 | 142 | 140 | 142 | 143 | 142 | 2656290
118 | Bibiyana-III 400 MW CCPP
| Jamalpur 115 MW PP (United) | 8 | 8 | 8 | 8 | 8 | 22 | 47 | 84 | 108 | 108 | 99 | 99 | 99 | 99 | 98 | 107 | 99 | 99 |  | 99 | 99 | 99 | 99 | 99 | 99 | 45 | 1780800
| Anwara 300 MW PP (United) | 245 | 245 | 190 | 190 | 190 | 230 | 230 | 280 | 283 | 300 | 300 | 300 | 300 | 300 | 300 | 300 | 300 | 300 |  | 300 | 300 | 300 | 300 | 300 | 300 | 300 | 6621491
| Juldah unit-2 (Acorn) | [7 empty] | 20 | 20 | 20 | 20 | 50 | 100 | 20 | 10 | 10 | 10 | 40 |  | 90 | 80 | 80 | 50 | 20 |  | 0 | 581760
| Anlima Energy Ltd. | 116 | 116 | 116 | 116 | 116 | 116 | 116 | 116 | 116 | 116 | 116 | 116 | 116 | 116 | 116 | 107 | 116 | 116 |  | 116 | 116 | 116 | 116 | 116 | 116 | 116 | 2797636
| Bhairob 54.5 MW | 17 | 17 | 17 | 17 | 17 | 17 | 17 | 17 | 17 | 17 | 17 | 17 | 17 | 17 | 17 | 17 | 17 | 17 |  | 17 | 17 | 17 | 17 | 17 | 17 | 17 | 444600
| Spectra Solar Plant Ltd. | [6 empty] | 0 | 4 | 14 | 22 | 28 | 30 | 30 | 27 | 20 | 11 | 2 | [9 empty] | 187478
| Chandpur 115(Doreen) | [15 empty] | 16 | 18 | 15 |  | 9 | 12 |  |  |  |  | 0 | 67200
| Kanchan Purbachal Power Generation Ltd. | [25 empty] | 0 | 0
120 | Eastern Zone Total | 4685 | 4489 | 4120 | 4054 | 4045 | 4303 | 4584 | 5270 | 5966 | 6024 | 5974 | 6161 | 6405 | 5965 | 5815 | 5629 | 5680 | 6465 |  | 7011 | 6873 | 6702 | 6624 | 6031 | 5636 | 5105 | 135130790
121
122
123 | Khulna 60MW
124 | Khulna 115 MW PP (KPCL-1 & 3)
125 | Khulna 115 PP MW (KPCL-2)
126
127 | Khulna (Aggreeco) 55MW
128 | Faridpur 50 MW Peaking PP | [8 empty] | 4 | 5 | 12 | 22 | [14 empty] | 38880
Khulna 225 MW CCPP
129 | Rupsha 105 MW PP (Orion rupsha) | [5 empty] | 1 | 29 | 65 | 90 | 90 | 70 | 70 | 90 | 90 | 90 | 91 | 91 | 91 |  | 91 | 91 | 91 | 91 | 91 | 91 | 53 | 1513440
130 | Mongla Orion 100 MW Solar PP | [7 empty] | 6 | 35 | 53 | 67 | 74 | 74 | 64 | 48 | 26 | 7 | [9 empty] | 464400
131
132 | United Payra Power Ltd. | [25 empty] | 0 | 0
133 | Bhola Nutan Biddut BD LTD (GAS) | 220 | 220 | 213 | 200 | 200 | 192 | 210 | 211 | 218 | 221 | 221 | 222 | 222 | 190 | 220 | 220 | 150 | 220 |  | 220 | 220 | 220 | 220 | 220 | 220 | 220 | 5094082
Bhola Nutan Biddut BD LTD (OIL)
Barisal 110 MW PP (Summit )
136 | Barisal GT PP Unit-1& 2
137 | Bhola 95 MW PP (Aggreko) | 11 | 11 | 11 | 11 | 11 | 11 | 11 | 11 | 11 | 11 | 11 | 11 | 11 | 11 | 11 | 11 | 11 | 11 |  | 11 | 11 | 11 | 11 | 11 | 11 | 11 | 269811
| Bhola 225 MW CCPP | 91 | 91 | 91 | 91 | 91 | 91 | 91 | 91 | 91 | 91 | 91 | 91 | 92 | 92 | 92 | 92 | 92 | 91 |  | 91 | 91 | 91 | 91 | 91 | 91 | 91 | 2217103
140 | Bhola 33 MW PP (Venture) | 22 | 21 | 20 | 18 | 15 | 16 | 16 | 13 | 14 | 14 | 14 | 19 | 20 | 20 | 16 | 17 | 17 | 23 |  | 25 | 26 | 27 | 27 | 27 | 20 | 20 | 459200
141 | Noapara 100 MW PP (Bangla Trac) | [9 empty] | 0 | [7 empty] | 10 |  | 90 | 70 | 70 |  |  |  | 0 | 200640
142 | Noapara 40 MW PP (Khanjahan Ali)
143 | Gopalganj 100 MW Peaking PP
144 | Bheramara GTPP Unit-3
145 | Madhumati 100 MW PP
146 | Bheramara HVDC | 731 | 687 | 685 | 684 | 685 | 685 | 731 | 730 | 733 | 733 | 733 | 733 | 735 | 735 | 735 | 734 | 734 | 734 |  | 734 | 734 | 733 | 733 | 734 | 735 | 735 | 17476363
147 | Bheramara 410 MW CCPP
148 | Payra 1320 MW | 340 | 320 | 320 | 300 | 300 | 290 | 300 | 300 | 300 | 300 | 300 | 300 | 320 | 330 | 310 | 280 | 280 | 320 |  | 460 | 460 | 470 | 470 | 440 | 370 | 340 | 9009300
149
150 | Barapukuria TPP Unit-1
151 | Barapukuria TPP Unit-2
152 | Barapukuria 275 MW TPP Unit-3 | 200 | 200 | 200 | 200 | 200 | 200 | 200 | 200 | 200 | 200 | 200 | 200 | 200 | 200 | 200 | 200 | 200 | 200 |  | 200 | 201 | 200 | 200 | 200 | 198 | 200 | 4837000
153 | Baghabari 71 MW GTPP
156 | Baghabari 100 MW GTPP
| Baghabari 50 MW Peaking PP | [8 empty] | 43 | 43 | 43 | 43 | 43 | 43 | 34 | 34 | 34 | 34 |  | 34 | 34 | 34 | 34 | 34 |  |  | 518906
| Sirajgonj 6.55 MW Solar | [7 empty] | 0 | 2 | 3 | 4 | 5 | 5 | 4 | 3 | 1 | 0 | [9 empty] | 30600
157 | Sirajgonj 225MW CCPP Unit-1 (Gas)
158 | Sirajgonj 225MW CCPP Unit-1(Oil)
Sirajgonj 225 MW CCPP Unit-2 (Gas)
Sirajgonj 225 MW CCPP Unit-2 (Oil)
159 | Sirajgonj 225MW CCPP Unit-3 (Gas) | 122 | 122 | 122 | 128 | 130 | 133 | 149 | 149 | 149 | 149 | 146 | 144 | 140 | 134 | 129 | 127 | 123 | 123 |  | 122 | 122 | 122 | 122 | 121 | 123 | 125 | 3389245
Sirajgonj 225MW CCPP Unit-3 (Oil)
| Sirajgonj 400 MW CCPP Unit-4 | 295 | 290 | 313 | 335 | 366 | 353 | 352 | 346 | 314 | 290 | 277 | 237 | 208 | 186 | 180 | 180 | 168 | 171 |  | 170 | 171 | 171 | 184 | 260 | 290 | 305 | 6258509
160 | Sirajgonj 400MW CCPP Unit-4 (Oil)
161 | Bera 70 MW Peaking PP | [8 empty] | 5 | 5 | 16 | 51 | 50 | 50 | 48 | 49 | 48 | 48 |  | 48 | 48 | 48 | 49 | 15 |  |  | 524625
162 | Bogra 22 MW PP (GBB) | 22 | 22 | 22 | 22 | 22 | 22 | 22 | 22 | 20 | 14 | 16 | 16 | 15 | 15 | 15 | 15 | 17 | 18 |  | 21 | 22 | 22 | 22 | 22 | 22 | 22 | 448800
163 | Bogura 20 MW PP (Energyprima)
164 | Ullapara 11 MW PP (Summit) | 5 | 5 | 5 | 5 | 5 | 5 | 8 | 8 | 8 | 8 | 8 | 8 | 8 | 8 | 8 | 8 | 8 | 8 |  | 8 | 8 | 8 | 8 | 8 | 8 | 8 | 177480
165 | Amnura 50 MW PP(Sinha)
166 | Katakhali 50 MW PP (Northern) | [20 empty] | 8 | 16 | 50 | 50 |  |  | 105562
167 | Katakhali 50 MW Peaking PP | [9 empty] | 14 | 16 | 16 | 22 | 24 | 24 | 24 | 32 | 32 |  | 32 | 40 | 40 | 40 | 40 |  |  | 301343
168 | Santahar 50 MW Peaking PP
169 | Natore 52 MW PP (Rajlanka) | 52 | 52 | 52 | 52 | 52 | 52 | 52 | 52 | 43 | 43 | 43 | 52 | 43 | 52 | 52 | 52 | 52 | 52 |  | 52 | 52 | 52 | 52 | 52 | 52 | 52 | 1213637
170 | Chapainawabganj 100 MW Peaking PP | 75 | 41 | 41 | 17 | 17 | [6 empty] | 50 | 50 | 50 | 50 | 50 | 75 | 100 |  | 100 | 100 | 100 | 100 | 100 | 50 | 0 | 1081016
171 | Baghabari 200 MW PP (Paramount) | [17 empty] | 48 |  | 100 | 70 | 70 |  |  |  | 0 | 205766
| Bagura 113 MW PP (Confidence)-2 | 35 | 35 | 35 | 35 | 35 | 50 | 70 | 110 | 113 | 113 | 113 | 113 | 113 | 113 | 113 | 113 | 113 | 113 |  | 113 | 113 | 113 | 113 | 113 | 113 | 113 | 2292480
172 | Confidence Power Bogura Unit-1 113 MW | 35 | 35 | 35 | 35 | 35 | 45 | 60 | 113 | 113 | 113 | 113 | 113 | 113 | 113 | 70 | 70 | 95 | 113 |  | 113 | 113 | 113 | 113 | 113 | 113 | 50 | 2118240
173 | Rangpur 20 MW GTPP
175 | Saidpur 20 MW GTPP
176 | Rangpur 113 MW PP (Confidence) | 56 | 49 | 34 | 31 | 34 | 70 | 91 | 92 | 94 | 96 | 96 | 89 | 103 | 106 | 106 | 110 | 108 | 113 |  | 113 | 113 | 113 | 113 | 113 | 113 | 113 | 2210083
177 | Sympa Solar Power 8MW | [6 empty] | 0 | 0 | 1 | 3 | 3 | 3 | 5 | 5 | 2 | 2 | 0 | [9 empty] | 33437
178 | Energypac Power Venture Thakurgaon Ltd. | [9 empty] | 20 | 10 |  | 14 | [13 empty] | 44736
178