## Forecast
8 | [5 empty] | Power Grid Company of Bangladesh Ltd. | [10 empty] | QF-LDC-07
|  |  |  | Report on Forecasted Generation & Demand of national grid on | [6 empty] | 2022-01-31 | Monday
|  |  | Date (day): | 2022-01-31 |  | Monday
|  | Probable Maximum |  | Generation : |  | (a) At Day Peak Hour : | 11219.6 | MW |  |  | (b) At Evening Peak Hour : |  | 11955 | MW
| Sl. | [6 empty] | Present | Actual Generation |  | Forecasted Available Gen. on |  | Ev. Peak Gen.Shortage |  | Plants under |  | Probable
| No. | Name of the Power Station |  | Fuel | Producer | Installed Capacity |  | Capacity | On | 2022-01-30 | 2022-01-31 | during | for Fuel | for plant. S/D | Shut down (date)/ |  | Start up
[9 empty] | Day Peak | Ev. Peak | Day Peak | Ev. Peak | Limitation | M/C Problem | Remarks |  | Date
[6 empty] | Unit No. X Capacity | MW | MW | MW | MW | MW | MW | MW | MW
| 1 | Ghorasal Repowered CCPP:Unit-3 (GT |  | Gas | PDB | 1*260 | 260 | 260 | 0 | 0 | 0 | 0 |  | 260 | Under maint.
| 2 | Ghorasal Repowered CCPP Unit-4 |  | Gas | PDB | 1*210 | 210 | 180 | 220 | 220 | 220 | 220
|  | Ghorasal TPP Unit-5 |  | Gas | PDB | 1*210 | 210 | 190 | 0 | 0 | 0 | 0 |  | 190 | Gas shortage
| 3 | Ghorasal 365 MW CCPP Unit-7 |  | Gas | PDB | 1*243+1*122 | 365 | 365 | 0 | 0 | 0 | 0 |  | 365 | Under maint.
|  | Ghorashal 78.5 MW PP(MAX) |  | Gas | QRPP | 2*40 | 0 | 0 | 0 | 0 | 0 | 0 |  |  | Contract Expired
| 4 | Ghorashal 108MW PP (Regent) |  | Gas | IPP | 34*3.35 | 108 | 108 | 0 | 0 | 0 | 0 | 108 |  | Gas shortage
| 5 | Haripur GTPP |  | Gas | SBU, PDB | 2*32 | 32 | 20 | 0 | 0 | 0 | 0 |  | 20 | Under maint.
| 6 | Haripur 412 MW CCPP |  | Gas | EGCB | 1*273+1*139 | 412 | 412 | 0 | 0 | 0 | 0 | 412 |  | Gas shortage
| 7 | Haripur 360MW CCPP(HPL) |  | Gas | IPP | 1*235+1*125 | 360 | 360 | 202 | 145 | 150 | 160 | 200 |  | Gas shortage
| 8 | Meghnaghat 450 MW CCPP(MPL) |  | Gas | IPP | 2*150+1*150 | 450 | 450 | 190 | 160 | 170 | 180 | 270 |  | Gas shortage
| 9 | Meghnaghat 100 MW(IEL) |  | HFO | QRPP | 12*8.9 | 100 | 0 | 0 | 0 | 0 | 0 |  |  | Contract Expired
| 10 | Meghnaghat CCPP(Summit) |  | Gas | IPP | 2*110+1*110 | 335 | 335 | 0 | 0 | 0 | 0 | 335 |  | Gas shortage
| 11 | Madanganj 102 PP(Summit) |  | HFO | QRPP | 6*17 | 102 | 0 | 0 | 0 | 0 | 0
| 12 | Madanganj-55 MW PP(Summit) |  | HFO | (IPP) | 3*17.08+1*11.3 | 55 | 55 | 40 | 40 | 40 | 40 |  | 15 | Engine problem
| 13 | Keraniganj 100 MW PP (Powerpac) |  | HFO | QRPP | 8*13.45 | 100 | 100 | 60 | 47 | 50 | 50 |  | 50 | Engine problem
| 14 | Narshingdi 22 MW PP (Doreen) |  | Gas | SIPP, REB | 8*2.90 | 22 | 22 | 19 | 22 | 22 | 22
| 15 | 210 MW Siddhirgonj TPP |  | Gas | PDB | 1*210 | 210 | 115 | 0 | 0 | 0 | 0 |  | 115 | Under maint.
| 16 | Siddhirgonj 2*120 MW GTPP |  | Gas | EGCB | 2*105 | 210 | 210 | 0 | 0 | 0 | 0 | 210 |  | Gas shortage
| 17 | Siddhirganj 100 PP(Dutch Bangla) |  | HFO | QRPP | 12*8.9 | 100 | 0 | 0 | 0 | 0 | 0 |  |  | Contract Expired
| 18 | Siddhirganj 335 MW CCPP |  | Gas | EGCB | 1*217+118 | 335 | 335 | 0 | 0 | 0 | 0 | 335 |  | Gas shortage
| 19 | Gagnagar 102 MW PP (Digital Power) |  | HFO | IPP | 12*8.924 | 102 | 102 | 93 | 102 | 102 | 102
| 20 | Katpotti 52 MW PP (Sinha) |  | HFO | IPP | 7*7.9 | 51 | 51 | 48 | 48 | 51 | 51
| 21 | Kamalaghat 54 MW PP(Banco Energy) |  | HFO | IPP | 3*18 | 54 | 54 | 35 | 35 | 35 | 35 |  | 19 | Engine problem
| 22 | Kodda 150MW PP |  | HFO | BPDB-RPCL | 9*17.06 | 149 | 149 | 150 | 150 | 150 | 150
| 23 | Manikganj 55 MW PP (Northern) |  | HFO | IPP | 3*19.3 | 55 | 55 | 55 | 55 | 55 | 55
| 24 | Nababganj 55 MW PP (Southern power ) |  | HFO | IPP | 3*19.3 | 55 | 55 | 55 | 35 | 55 | 55
| 25 | Bosila 108MW PP(CLC) |  | HFO | IPP | 12*8.775+1*3.5 | 108 | 0 | 0 | 0 | 0 | 0
| 26 | Summit Power,(Madhabdi+Ashulia) |  | Gas | SIPP,REB | 3*3.67+4*8.73 | 80 | 80 | 34 | 34 | 35 | 35 |  | 45 | Engine problem
| 27 | Maona 33 MW PP(Summit) |  | Gas | SIPP,REB | 4*8.73 | 33 | 33 | 20 | 20 | 20 | 20 |  | 13 | Engine problem
| 28 | Rupganj 33 MW PP(Summit) |  | Gas | SIPP,REB | 4*8.73 | 33 | 33 | 21 | 21 | 33 | 33
| 29 | Gazipur 52 MW PP |  | HFO | RPCL | 6*8.9 | 52 | 52 | 51 | 51 | 51 | 51
| 30 | Tongi 80 MW GTPP |  | Gas | PDB | 1* 105 | 105 | 105 | 0 | 0 | 0 | 0 |  | 105 | Under maint.
| 31 | Kodda 300 MW PP Unit-2 (Summit) |  | HFO | IPP | 18*17.076 | 300 | 300 | 270 | 265 | 300 | 300
| 32 | Keranigonj 300 MW PP (APR) |  | HSD | IPP | 256*1.4 | 300 | 300 | 0 | 154 | 200 | 300
| 33 | Bramhangoan 100 MW PP (Aggreko) |  | HSD | IPP | 100 | 100 | 100 | 0 | 100 | 100 | 100
| 34 | Aurahati 100MW PP (Aggreko) |  | HSD | IPP | 0.85*23+0.95*91 | 100 | 100 | 0 | 100 | 100 | 100
| 35 | Kodda 149 MW PP Unit-1 (Summit) |  | HFO | IPP | 149 | 149 | 149 | 149 | 144 | 149 | 149
| 36 | Gazipur 100 MW PP |  | HFO | RPCL | 100 MW | 105 | 105 | 105 | 90 | 90 | 90 |  | 15 | Engine problem
| 37 | Meghnaghat 104 MW PP (OPCL) |  | HFO | IPP | 18.5*6 | 104 | 104 | 93 | 104 | 104 | 104
| 38 | Manikgonj 162MW PP(MPGL) |  | HFO | IPP | 9*18 | 162 | 162 | 144 | 162 | 162 | 162
| 39 | Spectra Solar Plant Ltd. |  | Solar | IPP | 35 | 35 | 35 | 28 | 0 | 30 | 0
| 40 | Kanchan Purbachal Power Generation Ltd. |  | HFO | IPP | 55 | 55 | 55 | 36 | 55 | 55 | 55
|  | Dhaka area Total |  |  |  |  | 6263 | 5696 | 2118 | 2359 | 2529 | 2619 | 1870 | 1212
| 41 | Chattogram TPP-1 |  | Gas | PDB | 1*210 | 210 | 180 | 0 | 0 | 0 | 0 |  | 180 | Under maint.
|  | Chattogram TPP-2 |  | Gas | PDB | 1*210 | 210 | 180 | 0 | 0 | 0 | 0 | 180 |  | Gas shortage
| 42 | Raozan 25 MW PP |  | HFO | IPP | 3*8.9 | 25 | 25 | 9 | 17 | 17 | 17 |  | 8 | Engine problem
| 43 | Teknaf 20MW PP (Solartech) |  | Solar | Teknaf Solartech Energy Ltd. | 20 | 20 | 20 | 18 | 0 | 20 | 0
| 44 | Patenga 50MW PP (Baraka) |  | HFO | IPP | 8*6.98 | 50 | 50 | 40 | 0 | 40 | 40 |  | 10 | Engine problem
| 45 | Karnaphuli Hydro PP Unit-1,2,3,4, 5 |  | Hydro | PDB | 2*40+3*50 | 230 | 230 | 83 | 83 | 84 | 84 |  | 146 | Low Water Level
| 46 | Sikalbaha 225MW CCPP |  | Gas/HSD | PDB | 1*150+1*175 | 225 | 225 | 0 | 0 | 0 | 0 |  | 225 | Under maint
| 47 | Sikalbaha Peaking GT |  | Gas/HSD | PDB | 1*150 | 150 | 150 | 0 | 0 | 0 | 0 |  | 150 | Under maint
| 48 | Sikalbaha 105 MW PP (Baraka Sikalbaha) |  | HFO | IPP | 105 MW | 105 | 105 | 90 | 105 | 105 | 105
| 49 | Hathazari 100 MW peaking PP |  | HFO | PDB | 11*8.9 | 98 | 98 | 0 | 0 | 0 | 0 |  | 98 | Under S/D.
| 50 | Dohazari -Kalaish 100 MW Peaking |  | HFO | PDB | 6*17 | 102 | 102 | 0 | 51 | 51 | 51 |  | 51 | Fuel shortage
| 51 | Juldah 100 MW Unit-1 (Acorn) |  | HFO | QRPP | 8*13.45 | 100 | 100 | 10 | 10 | 100 | 100
| 52 | Juldah 100 MW PP Unit-3 (Acorn) |  | HFO | IPP | 0 | 100 | 100 | 76 | 76 | 90 | 90 |  | 10 | Engine problem
| 53 | Barabkunda 22 MW PP (Regent) |  | Gas | SIPP, PDB | 8*2.90 | 22 | 22 | 15 | 15 | 20 | 20
| * | Malancha, Ctg. EPZ (United) |  | Gas |  | 5*8.73+3*9.34 |  | 0 | 2 | 7 | 5 | 10
| 54 | Chattogram 108 MW PP (ECPV) |  | HFO | IPP | 16*7 | 108 | 108 | 85 | 90 | 90 | 90 |  | 18 | Engine problem
| 55 | Kaptai 7 MW Solar PP |  | Solar | PDB | 7.4 MW | 7 | 7 | 4 | 0 | 5 | 0
| 56 | Anwara 300 MW PP (United) |  | HFO | IPP | 300 MW | 300 | 300 | 283 | 300 | 260 | 300
| 57 | Jodiac Power |  | HFO | IPP | 3*18.55+1*3.6 | 54 | 54 | 16 | 34 | 54 | 54
| 58 | Karnaphuli Power Ltd. |  | HFO | IPP | 110 | 110 | 110 | 106 | 110 | 110 | 110
| 59 | Juldah unit-2 (Acorn) |  | HFO | IPP | 8*13.6 | 100 | 100 | 85 | 60 | 100 | 100
| 60 | Anlima Energy Ltd. |  | HFO | IPP | 6*21.2 | 116 | 116 | 90 | 101 | 116 | 116
|  | Chattogram area Total |  |  |  |  | 2442 | 2382 | 1012 | 1059 | 1267 | 1287 | 180 | 896
| 61 | Ashuganj TPP Unit- 3 |  | Gas | APSCL | 1*150 | 0 | 0 | 0 | 0 | 0 | 0 | 0 |  | Contract Expired
|  | Ashuganj TPP Unit- 4 |  | Gas | APSCL | 1*150 | 150 | 129 | 0 | 0 | 0 | 0 | 129 |  | Gas shortage
|  | Ashuganj TPP Unit- 5 |  | Gas | APSCL | 1*150 | 150 | 134 | 0 | 0 | 0 | 0 | 134 |  | Gas shortage
| 62 | Ashuganj 225 MW CCPP |  | Gas | APSCL | 1*142+1*75 | 221 | 221 | 174 | 162 | 180 | 180 | 41 |  | Gas shortage
| 63 | Ashuganj 450 MW CCPP(North) |  | Gas | APSCL | 1*360 | 360 | 360 | 160 | 180 | 200 | 200 | 160 |  | ST under maint, Gas shortage
| 64 | Ashuganj 450 MW CCPP(South) |  | Gas | APSCL | 1*360 | 360 | 360 | 345 | 305 | 270 | 300 |  |  | FGMO
| 65 | Ashuganj 50 MW PP |  | Gas | APSCL | 14*3.968 | 53 | 45 | 26 | 29 | 25 | 29 | 16 |  | Gas shortage
| 66 | Ashuganj 55 MW PP (Precision) |  | Gas | RPP | 15*4 | 55 | 55 | 5 | 5 | 5 | 5 | 50 |  | Gas shortage
| 67 | Ashuganj 195MW PP (APSCL-United) |  | Gas | IPP | 20*9.73+1*16 | 195 | 195 | 8 | 8 | 8 | 8 | 187 |  | Gas shortage
| 68 | Ashuganj 51 MW PP (Midland) |  | Gas | IPP | 6*9.34 | 51 | 51 | 51 | 51 | 51 | 51
| 69 | Ashuganj 150MW PP (Midland) |  | HFO | IPP | 23*7.015 | 150 | 150 | 123 | 147 | 150 | 150
| 70 | Titas 50 MW Peaking PP |  | HFO | PDB | 6*8.92 | 52 | 52 | 50 | 50 | 50 | 50
| 71 | Chandpur 150 MW CCPP |  | Gas | PDB | 1*106+1*57 | 163 | 163 | 86 | 88 | 70 | 88 |  | 75 | ST under maint
| 72 | Chandpur 200MW (Desh energy) |  | HFO | IPP | 0 | 200 | 200 | 72 | 98 | 200 | 200
| 73 | Feni 22MW PP (Doreen) |  | Gas | SIPP, PDB | 8*2.90 | 22 | 22 | 21 | 21 | 18 | 21
| 74 | Feni 11 MW PP (Doreen) |  | Gas | SIPP, REB | 4*2.90 | 11 | 11 | 11 | 11 | 11 | 11
| ** | Impoprt (Tripura) |  |  | Imported power | 0 | 160 | 160 | 104 | 115 | 138 | 160
| 75 | Jangalia 33MW PP (Summit) |  | Gas | SIPP, PDB | 4*8.73 | 33 | 33 | 11 | 8 | 25 | 25 |  | 8 | Engine problem
| 76 | Jangalia 52 MW PP (Lakdanavi) |  | HFO | IPP | 6*8.92 | 52 | 52 | 43 | 52 | 52 | 52
| 77 | Cumilla 25 MW PP (Summit) |  | Gas | SIPP, PDB | 3*3.67+2*6.97 | 25 | 25 | 9 | 9 | 9 | 9 |  | 16 | Engine problem
| 78 | Daudkandi 200 MW PP (B.Trac) |  | HSD | IPP | 154*1.4 | 200 | 200 | 0 | 100 | 100 | 200
| 79 | Feni Lanka Power |  | HFO | IPP | 7*18.415+1*9.78 | 114 | 114 | 97 | 51 | 114 | 114
| 80 | Chowmuhani 113 MW |  | HFO | IPP | 12*9.78+2*3.1 | 113 | 113 | 8 | 109 | 113 | 113
| 81 | Bhairob 54.5 MW |  | HFO | IPP | 3*18.2 | 54 | 54 | 17 | 17 | 17 | 17 |  | 37 | 33 kV feeder fault
|  | Chandpur 115(Doreen) |  | HFO | IPP | 115 | 0 | 0 | 0 | 0 | 0 | 0 |  |  | On test
|  | Cumilla Area Total |  |  |  |  | 2944 | 2899 | 1421 | 1616 | 1806 | 1983 | 717 | 136
| 82 | RPCL 210MW CCPP |  | Gas | IPP | 4*35+1*70 | 210 | 202 | 69 | 95 | 100 | 100 | 102 |  | Gas shortage
| 83 | Tangail 22 MW PP (Doreen) |  | Gas | SIPP, PDB | 8*2.90 | 22 | 22 | 22 | 20 | 22 | 22
| 84 | Jamalpur 95 MW PP(Powerpac) |  | HFO | IPP | 12*8.924 | 95 | 8 | 0 | 0 | 0 | 0 |  | 8 | Under maint.
| 85 | Sarishabari 3 MW Solar Plant |  | Solar | IPP | 1*3 | 3 | 3 | 2 | 0 | 1.6 | 0
| 86 | Mymensingh 200 MW PP (United) |  | HFO | IPP | 200 | 200 | 200 | 194 | 200 | 200 | 200
| 87 | Jamalpur 115 MW PP (United) |  | HFO | IPP | 115 MW | 115 | 115 | 88 | 99 | 115 | 115
| 88 | Sutiakhali 50 MW Solar PP |  | Solar | IPP | 50 | 50 | 50 | 43 | 0 | 50 | 0
| 89 | Tangail Palli Power Gen 22 MW |  | HFO | IPP | 4*6.7 | 22 | 22 | 18 | 22 | 22 | 22
|  | Mymensingh Area Total |  |  |  |  | 717 | 622 | 436 | 436 | 510.6 | 459 | 102 | 8
| 90 | Fenchugonj CCPP Phase-1 |  | Gas | PDB | 2*32+1*33 | 97 | 70 | 6 | 30 | 30 | 30 |  | 40 | Machine problem.
| 91 | Fenchugonj CCPP Phase-2 |  | Gas | PDB | 2*35+1*35 | 104 | 90 | 30 | 30 | 30 | 30 |  | 60 | GT-4 under maint.
| 92 | Kushiara 163 MW CCPP (KP) |  | Gas | IPP | 1*109+1*54 | 163 | 163 | 110 | 110 | 110 | 110 | 53 |  | Gas shortage
| 93 | Shajibazar 330 MW CCPP |  | Gas | PDB | 3*110 | 330 | 330 | 136 | 135 | 150 | 150 |  | 180 | GT-2 under S/D due to gas
| 94 | Fenchugonj 51 MW PP (Barakatullah) |  | Gas | RPP | 19*2.90 | 51 | 51 | 48 | 51 | 51 | 51
|  | Fenchuganj 44MW (Energyprima) |  | Gas | RPP | 12*3.3+5*2 | 0 | 0 | 0 | 0 | 0 | 0 |  |  | Contract Expired
| 95 | Hobiganj 11MW PP Cofidence-E |  | Gas | SIPP, REB | 4*2.90 | 11 | 11 | 11 | 8 | 11 | 11
| 96 | Shahjibazar GTPP Unit- 8 & 9 |  | Gas | PDB | 2*35 | 70 | 66 | 66 | 71 | 66 | 66
| 97 | Shahjibazar 86MW PP (Shahjibazar) |  | Gas | RPP | 32*2.90 | 86 | 86 | 78 | 75 | 75 | 80
| 98 | Shahjibazar 100 MW GTPP |  | Gas | PDB | 1*100 | 100 | 100 | 0 | 0 | 0 | 0 |  | 100 | Machine problem
| 99 | Sylhet 225 MW CCPP |  | Gas | PDB | 1*142+1*89 | 231 | 231 | 177 | 177 | 180 | 180 |  | 51 | Machine problem
| 100 | Sylhet 20 MW GTPP |  | Gas | PDB | 1*20 | 20 | 20 | 0 | 0 | 18 | 18
|  | Sylhet 50MW PP (EPL) |  | Gas | RPP | 27*2 | 0 | 0 | 0 | 0 | 0 | 0 |  |  | Contract Expired
| 101 | Shahjahanulla 25 MW PP |  | Gas | SIPP, REB | 3*9.34 | 25 | 25 | 16 | 16 | 16 | 16 |  | 9 | Engine problem
| 102 | Bibiana-II 341 MW CCPP (Summit) |  | Gas | IPP | 1*222+1*119 | 341 | 341 | 290 | 295 | 330 | 330
| 103 | Bibiyana-III 400 MW CCPP |  | Gas | PDB | 400 MW | 400 | 400 | 0 | 0 | 0 | 0 |  | 400 | Under maint
| 104 | Sylhet 10MW PP (Desh) |  | Gas | RPP | 6*1.95 | 10 | 10 | 0 | 0 | 0 | 0
| 105 | Bibiyana South 400 MW |  | Gas | PDB | 400 MW | 383 | 383 | 400 | 400 | 400 | 400
|  | Sylhet Area Total |  |  |  |  | 2422 | 2377 | 1368 | 1398 | 1467 | 1472 | 53 | 840
| 106 | Bheramara GTPP Unit-3 |  | HSD | PDB | 1*20 | 20 | 16 | 0 | 0 | 0 | 0
| ** | Bheramara (HVDC ) |  | 0 | Imported power | 2*500 | 1000 | 1000 | 730 | 731 | 744 | 744
| 107 | Khulna 115 PP MW (KPCL-2) |  | HFO | QRPP | 7*17 | 115 | 0 | 0 | 0 | 0 | 0 |  |  | Contract Expired
| 108 | Faridpur 50 MW Peaking PP |  | HFO | PDB | 8*6.89 | 54 | 54 | 7 | 26 | 0 | 35 |  | 19 | Engine problem
| 109 | Khulna 225 MW CCPP |  | HSD | NWPGCL | 1*150+1*75 | 230 | 230 | 0 | 0 | 0 | 220
| 110 | Gopalganj 100 MW Peaking PP |  | HFO | PDB | 16*6.98 | 109 | 109 | 0 | 0 | 0 | 40 |  | 69 | Engine problem
| 111 | Bheramara 410 MW CCPP |  | Gas | NWPGCL | 1*278+1*132 | 410 | 410 | 0 | 0 | 0 | 0 | 410 |  | Gas shortage
|  | Noapara 40 MW PP (Khanjahan Ali) |  | HFO | QRPP | 5*8.5 | 0 | 0 | 0 | 0 | 0 | 0 |  |  | Contract Expired
| 112 | Noapara 100 MW PP (Bangla Trac) |  | HSD | IPP | 70*1.4 | 100 | 100 | 0 | 70 | 80 | 100
| 113 | Rupsha 105 MW PP (Orion rupsha) |  | HFO | IPP | 6*18.445 | 105 | 105 | 91 | 105 | 100 | 105
| 114 | Madhumati 100 MW PP |  | HFO | NWPGCL | 100 MW | 105 | 105 | 0 | 0 | 50 | 100
| 115 | Mongla Orion 100 MW Solar PP |  | Solar | IPP | 100 | 100 | 100 | 78 | 0 | 50 | 0
|  | Khulna Area Total |  |  |  |  | 2348 | 2229 | 906 | 932 | 1024 | 1344 | 410 | 88
| 116 | Barisal 110 MW PP (Summit ) |  | HFO | IPP | 7*17.076 | 110 | 110 | 0 | 0 | 110 | 110
| 117 | Bhola 33 MW PP (Venture) |  | Gas | RPP | 1*34.50 | 33 | 33 | 18 | 23 | 20 | 23 |  | 10 | Engine problem
| 118 | Bhola 225 MW CCPP |  | Gas | PDB | 2*63+1*68 | 194 | 194 | 91 | 91 | 90 | 91 | 103 |  | Gas shortage
| 119 | Bhola 95 MW PP (Aggreko) |  | Gas | QRPP | 96*1.10 | 95 | 95 | 11 | 11 | 11 | 11 | 84 |  | Gas shortage
| 120 | Payra 1320 MW |  | Coal | BCPCL | 2*622 | 1244 | 1244 | 300 | 420 | 620 | 620
| 121 | Bhola Nutan Biddut BD LTD |  | Gas | IPP | 220 | 220 | 220 | 220 | 220 | 220 | 220
| 122 | United Payra Power Ltd. |  | HFO | IPP | 8*18.5+1*9.5 | 150 | 150 | 0 | 0 | 0 | 150
|  | Barisal Area Total |  |  |  |  | 2046 | 2046 | 640 | 765 | 1071 | 1225 | 187 | 10
| 123 | Baghabari 71 MW GTPP |  | Gas | PDB | 1*71 | 71 | 71 | 0 | 0 | 0 | 0 | 70 |  | Gas shortage
|  | Baghabari 100 MW GTPP |  | Gas | PDB | 1*100 | 100 | 100 | 0 | 0 | 0 | 0 | 100 |  | Gas shortage
| 124 | Baghabari 50 MW Peaking PP |  | HFO | PDB | 6*8.9 | 52 | 52 | 0 | 34 | 34 | 34 |  | 18 | Engine problem
| 125 | Bera 70 MW Peaking PP |  | HFO | PDB | 9*8.29 | 71 | 71 | 27 | 50 | 50 | 50 |  | 21 | Engine problem
| 126 | Amnura 50 MW PP(Sinha) |  | HFO | QRPP | 7*7.79 | 50 | 50 | 0 | 0 | 0 | 0 |  |  | Contact expired
| 127 | Katakhali 50 MW PP (Northern) |  | HFO | QRPP | 6*8.9 | 50 | 50 | 43 | 43 | 43 | 43 |  | 7 | Engine problem
| 128 | Katakhali 50 MW Peaking PP |  | HFO | PDB | 6*8.7 | 50 | 50 | 0 | 0 | 40 | 40 |  | 10 | Engine problem
| 129 | Sirajgonj 225MW CCPP Unit-1 |  | Gas/HSD | NWPGCL | 1*150+1*75 | 210 | 210 | 0 | 0 | 0 | 0 | 210 |  | Gas shortage
| 130 | Sirajgonj 225MW CCPP Unit-2 |  | Gas/HSD | NWPGCL | 1*150+1*75 | 220 | 220 | 0 | 0 | 0 | 0 | 220 |  | Gas shortage
| 131 | Sirajgonj 225MW CCPP Unit-3 |  | Gas/HSD | NWPGCL | 1*141 | 220 | 220 | 124 | 115 | 120 | 130 | 90 |  | Gas shortage
| 132 | Sirajgonj 400 MW CCPP Unit-4 |  | Gas/HSD | SNWPGCL | 1*282+1*132 | 414 | 414 | 236 | 215 | 300 | 300 | 114 |  | Gas shortage
| 133 | Santahar 50 MW Peaking PP |  | HFO | PDB | 6*8.7 | 50 | 50 | 0 | 30 | 30 | 30 |  | 20 | Engine problem
| 134 | Bogra 22 MW PP (GBB) |  | Gas | RPP | 6*4 | 22 | 22 | 14 | 22 | 22 | 22
| 135 | Bogura 20 MW PP (Energyprima) |  | Gas | RPP | 5*3.3+5*2 | 20 | 0 | 0 | 0 | 0 | 0 |  |  | Contract Expired
| 136 | Ullapara 11 MW PP (Summit) |  | Gas | SIPP, REB | 4*2.90 | 11 | 11 | 8 | 8 | 11 | 11
| 137 | Natore 52 MW PP (Rajlanka) |  | HFO | IPP | 52 | 52 | 52 | 43 | 52 | 52 | 52
| 138 | Chapainawabganj 100 MW Peaking PP |  | HFO | PDB | 104 | 104 | 104 | 50 | 100 | 90 | 100
| 139 | Baghabari 200 MW PP (Paramount) |  | HSD | IPP | 200 MW | 200 | 200 | 0 | 100 | 200 | 200
| 140 | Bagura 113 MW PP (Confidence)-2 |  | HFO | IPP | 113 MW | 113 | 113 | 113 | 113 | 113 | 113
| 141 | Confidence Power Bogura Unit-1 113 MW |  | HFO | IPP | 6*18.55 | 113 | 113 | 70 | 113 | 113 | 113
| 142 | Sirajgonj 6.55 MW Solar |  | Solar | NWPGCL | 1*6 | 6 | 6 | 5 | 0 | 6 | 0
|  | Rajshahi Area Total |  |  |  |  | 2199 | 2179 | 733 | 995 | 1224 | 1238 | 804 | 76
| 143 | Barapukuria TPP Unit-1 |  | Coal | PDB | 1*125 | 125 | 85 | 0 | 0 | 0 | 0 |  | 85 | Under maint.
|  | Barapukuria TPP Unit-2 |  | Coal | PDB | 1*125 | 125 | 85 | 0 | 0 | 0 | 0 |  | 85 | Under maint.
| 144 | Barapukuria 275 MW TPP Unit-3 |  | Coal | PDB | 1*275 | 274 | 274 | 200 | 200 | 200 | 200 | 74 |  | Coal shortage
| 145 | Rangpur 20 MW GTPP |  | HSD | PDB | 1*20 | 20 | 20 | 0 | 0 | 0 | 15 |  | 5
| 146 | Saidpur 20 MW GTPP |  | HSD | PDB | 1*20 | 20 | 20 | 0 | 0 | 0 | 0 |  | 20
| 147 | Rangpur 113 MW PP (Confidence) |  | HFO | IPP | 113 MW | 113 | 113 | 107 | 107 | 113 | 113
| 148 | Sympa Solar Power 8MW |  | Solar | IPP | 8 MW | 8 | 8 | 4 | 0 | 8 | 0
|  | Energypac Power Venture Thakurgaon Ltd. |  | HFO | IPP | 115 | 0 | 0 | 0 | 0 | 0 | 0
|  | Rangpur Area Total |  |  |  |  | 685 | 605 | 311 | 307 | 321 | 328 | 74 | 195
|  | Total |  |  |  |  | 22066 | 21035 | 8945 | 9867 | 11219.6 | 11955 | 4397 | 3461
|  | Usable load at Substation end after deducting Auxiliary use & Transmission loss | [6 empty] | 8727.4263 | 9627 | 10946.7 | 11664.2125
| A. |  | 2022-01-30 | (Yesterday) |  |  |  |  | Sunday
| 1 | Highest Generation : |  |  | 9867 | MW at | 19:00 | hrs | 11 Evening Peak Hour : | [5 empty] | 19:00 | hrs.
| 2 | Minimum Generation : |  |  | 6191 | MW at | 5:00 | hrs | 12 Max. Demand (Generation end) at evening peak hour : | [5 empty] | 9867 | MW
| 3 | Day peak Generation : |  |  | 8945 | MW at | 12:00 | hrs | 13 Max. Demand (Substation end) at evening peak hour : | [5 empty] | 9627 | MW
| 4 | Evening peak Generation : |  |  | 9867 | MW at | 19:00 | hrs | 14 Load Shed (Substation end) at evening peak hour : | [5 empty] | 0 | MW
| 5 | Total Energy Generation : |  | 197.8554 | MKWHr | By Solar | 1.1406 | MKWHr | 15. Area wise Demand (S/S end), Supply (S/S end) & | [5 empty] | 16 Hourly Load Shed during
|  | By Gas : | 92.2146 | MKWHr |  | By Oil: | 69.2223 | MKWHr | Load Shed (S/S end) at Evening peak hour in MW : | [5 empty] | Evening Peak hours :
|  | By Coal : | 13.4861 | MKWHr |  | By Hydro: | 2.0069 | MKWHr | Area | Demand | Supply |  | Loadshed |  | Time |  | Loadshed
| 6 | Generation Shortfall : |  | For Fuel Limitation = |  |  | 4397 | MW | Dhaka | 3506 | 3506 |  | 0
|  |  |  | For Plants S/D or M/C prob = |  |  | 3461 | MW | Chittagong | 1028 | 1028 |  | 0 |  | 18:00 |  | 0
|  |  |  | Total = |  |  | 7858 | MW | Khulna | 1135 | 1135 |  | 0 |  | 18:30 |  | 0
| 7 | Total Gas Supplied : |  |  | 726.42 | MMCFD |  |  | Rajshahi | 1020 | 1020 |  | 0 |  | 19:00 |  | 0
| 8 | Fuel Cost : | i) Gas : | Taka | 90626088.494 | ii) Oil : | Taka | 514417095.43 | Comilla | 780 | 780 |  | 0 |  | 19:30 |  | 0
|  |  | iii) Coal : |  | 64199582 | Total | Taka | 669242765.924 | Mymensingh | 866 | 866 |  | 0 |  | 20:00 |  | 0
| 9 | Power flow through E-W Interconnectors : |  | Taka |  | i) Energy | 0.764 | MKWHr. | Sylhet | 337 | 337 |  | 0 |  | 21:00 |  | 0
|  | ii) During Peak Demand : |  |  | -288 | MW (E to W) at | 19:00 | hrs | Barisal | 236 | 236 |  | 0 |  | 22:00 |  | 0
|  | iii) Maximum : |  |  | -326 | MW at | 20:00 | hrs | Rangpur | 719 | 719 |  | 0 |  | 23:00 |  | 0
| 10 | Maximum Temperature in Dhaka was |  |  |  | 22.8° C |  |  | Total | 9627 | 9627 |  | 0
| B. |  | 2022-01-31 | (Today) |  |  |  | Monday |  |  | Probable max. temperature in Dhaka |  |  | 23.8° C
Forecast
| 1 | Maximum Demand* Evening (Generation end) |  |  |  | 10000 | MW |  | 6 Total Load Shed forecast (Substation end) : |  |  |  |  | 0 | MW
| 2 | Maximum Generation (Generation end) |  |  |  | 11955 | MW |  | 7 Area wise Load Shed forecast (Substation end) :
| 3 | Maximum Demand* Day (Generation end) |  |  |  | 9000 | MW
| 4 | Reserve(Generation end) |  |  |  | 1955 | MW |  | Dhaka | Chittagong | Khulna | Rajshahi | Comilla | Mymensingh | Sylhet | Barisal | Rangpur
| 5 | Total Energy Generation |  |  |  | 200.5224 | MKWHr |  | MW | MW | MW | MW | MW | MW | MW | MW | MW
| 6 | Actual Minimum Generation up to 8:00 hrs. |  |  |  | 6119 | MW at | 5:00 | 0 | 0 | 0 | 0 | 0 | 0 | 0 | 0 | 0
| * Import Through HVDC C/B Interconnector : |  |  |  |  | i) Energy | 17.504 | MKWHr. | ii) HVDC Flow at Peak Time |  | 731 | MW at | 19:00 | hrs.
| * Import Through Comilla C/B Interconnector : |  |  |  |  | i) Energy | 2.281 | MKWHr. | iii) Maximum HVDC Flow : |  | 735 | MW at | 1:00 | hrs.
*Cost for HVDC, Tripura & Solar energy is not usually included in the total fuel cost.
| Water Level of Kaptai Lake at 06:00 hr (ft): |  |  |  |  | (a) Yesterday : | 93.95 |  | (b) Today: | 93.81 |  | (c) Rule Curve: |  | 97.2
.

## YesterdayGen
2022-01-30
Plant Name | Ghorasal TPP (Unit-1&2) | Ghorasal Repowered CCPP:Unit-3 (GT | Ghorasal Repowered CCPP Unit-4 | Ghorasal TPP Unit-5 | Ghorasal 365 MW CCPP Unit-7 | Ghorashal 108MW PP (Regent) | Ghorashal 78.5 MW PP(MAX) | Haripur 412 MW CCPP | Haripur 360MW CCPP(HPL) | Plant Removed | Haripur GTPP | Meghnaghat 450 MW CCPP(MPL) | Meghnaghat CCPP(Summit) | Meghnaghat 100 MW(IEL) | Madanganj 102 PP(Summit) | Madanganj-55 MW PP(Summit) | Siddhirganj 335 MW CCPP | 210 MW Siddhirgonj TPP | Siddhirgonj 2*120 MW GTPP | Siddhirganj 100 PP(Dutch Bangla) | Gagnagar 102 MW PP (Digital Power) | Kodda 150MW PP | Keraniganj 100 MW PP (Powerpac) | Bosila 108MW PP(CLC) | Pagla (DPA ) | Katpotti 52 MW PP (Sinha) | Kamalaghat 54 MW PP(Banco Energy) | Manikganj 55 MW PP (Northern) | Nababganj 55 MW PP (Southern power ) | Narshingdi 22 MW PP (Doreen) | Summit Ashulia | Summit Madhabdi | Maona 33 MW PP(Summit) | Rupganj 33 MW PP(Summit) | Gazipur 52 MW PP | Tongi 80 MW GTPP | Karnaphuli Hydro PP Unit-1, 2 & 3 | Karnaphuli Hydro PP Unit-4 & 5 | Chattogram TPP-1 | Chattogram TPP-2 | Raozan 25 MW PP | Sikalbaha 225MW CCPP (Gas) | Sikalbaha 225MW CCPP(Oil) | Sikalbaha 150MW GTPP | Sikalbaha 150MW GTPP(Oil) | Plant Removed | Tangail Palli Power Gen 22 MW | Hathazari 100 MW peaking PP | Dohazari -Kalaish 100 MW Peaking | Juldah 100 MW Unit-1 (Acorn) | Chattogram 108 MW PP (ECPV) | Patenga 50MW PP (Baraka) | Barabkunda 22 MW PP (Regent) | Malancha, Ctg. EPZ (United) | Ashuganj TPP Unit- 3 | Ashuganj TPP Unit- 4 | Ashuganj TPP Unit- 5 | Ashuganj 450 MW CCPP(North) | Ashuganj 450 MW CCPP(South) | Ashuganj 225 MW CCPP | Ashuganj 195MW PP (APSCL-United) | Chandpur 150 MW CCPP | Ashuganj 50 MW PP | Ashuganj 55 MW PP (Precision) | Ashuganj 53MW PP (United) | Ashuganj 51 MW PP (Midland) | B.Baria (Aggreko) 85MW | Titas 50 MW Peaking PP | Jangalia 52 MW PP (Lakdanavi) | Feni 22MW PP (Doreen) | Feni 11 MW PP (Doreen) | Jangalia 33MW PP (Summit) | Cumilla 25 MW PP (Summit) | Impoprt (Tripura) | RPCL 210MW CCPP | Jamalpur 95 MW PP(Powerpac) | Tangail 22 MW PP (Doreen) | Sarishabari 3 MW Solar Plant | Fenchugonj CCPP Phase-1 | Fenchugonj CCPP Phase-2 | Fenchugonj 51 MW PP (Barakatullah) | Fenchuganj 44MW (Energyprima) | Kushiara 163 MW CCPP (KP) | Shajibazar 330 MW CCPP | Shahjibazar GTPP Unit- 8 & 9 | Shahjibazar 86MW PP (Shahjibazar) | Shahjibazar 50MW PP (EPL) | Sylhet 225 MW CCPP | Sylhet 20 MW GTPP | Sylhet 50MW PP (EPL) | Sylhet 10MW PP (Desh) | Bibiana-II 341 MW CCPP (Summit) | Shahjahanulla 25 MW PP | Hobiganj 11MW PP Cofidence-E | Daudkandi 200 MW PP (B.Trac) | Kodda 300 MW PP Unit-2 (Summit) | Keranigonj 300 MW PP (APR) | Bramhangoan 100 MW PP (Aggreko) | Mymensingh 200 MW PP (United) | Aurahati 100MW PP (Aggreko) | Kodda 149 MW PP Unit-1 (Summit) | Teknaf 20MW PP (Solartech) | Juldah 100 MW PP Unit-3 (Acorn) | Chandpur 200MW (Desh energy) | Ashuganj 150MW PP (Midland) | Bibiyana-III 400 MW CCPP | Jamalpur 115 MW PP (United) | Gazipur 100 MW PP | Sikalbaha 105 MW PP (Baraka Sikalbaha) | Kaptai 7 MW Solar PP | Anwara 300 MW PP (United) | Jodiac Power | Karnaphuli Power Ltd. | Feni Lanka Power | Chowmuhani 113 MW | Juldah unit-2 (Acorn) | Bibiyana South 400 MW | Meghnaghat 104 MW PP (OPCL) | Sutiakhali 50 MW Solar PP | Manikgonj 162MW PP(MPGL) | Anlima Energy Ltd. | Shahjibazar 100 MW GTPP | Bhairob 54.5 MW | Spectra Solar Plant Ltd. | Chandpur 115(Doreen) | Kanchan Purbachal Power Generation Ltd. | EasternBlank | Bheramara (HVDC ) | Bheramara GTPP Unit-3 | Bheramara 410 MW CCPP | Khulna 115 MW PP (KPCL-1 & 3) | Khulna 115 PP MW (KPCL-2) | Khulna 225 MW CCPP | Khulna 60MW | Khulna (Aggreeco) 55MW | Faridpur 50 MW Peaking PP | Gopalganj 100 MW Peaking PP | Noapara 40 MW PP (Khanjahan Ali) | Bhola 225 MW CCPP | Bhola 33 MW PP (Venture) | Barisal 110 MW PP (Summit ) | Barisal GT PP Unit-1& 2 | Baghabari 100 MW GTPP | Baghabari 71 MW GTPP | Baghabari 50 MW Peaking PP | Bera 70 MW Peaking PP | Chapainawabganj 100 MW Peaking PP | Amnura 50 MW PP(Sinha) | Katakhali 50 MW PP (Northern) | Katakhali 50 MW Peaking PP | Natore 52 MW PP (Rajlanka) | Santahar 50 MW Peaking PP | Bogra 22 MW PP (GBB) | Bogura 20 MW PP (Energyprima) | Ullapara 11 MW PP (Summit) | Barapukuria TPP Unit-1 | Barapukuria TPP Unit-2 | Barapukuria 275 MW TPP Unit-3 | Rangpur 20 MW GTPP | Saidpur 20 MW GTPP | Sirajgonj 225MW CCPP Unit-1 (Gas) | Sirajgonj 225MW CCPP Unit-1(Oil) | Sirajgonj 225 MW CCPP Unit-2 (Gas) | Sirajgonj 225 MW CCPP Unit-2 (Oil) | Bhola 95 MW PP (Aggreko) | Noapara 100 MW PP (Bangla Trac) | Sirajgonj 225MW CCPP Unit-3 (Gas) | Sirajgonj 225MW CCPP Unit-3 (Oil) | Sirajgonj 400 MW CCPP Unit-4 | Rupsha 105 MW PP (Orion rupsha) | Baghabari 200 MW PP (Paramount) | Bagura 113 MW PP (Confidence)-2 | Madhumati 100 MW PP | Rangpur 113 MW PP (Confidence) | Sirajgonj 400MW CCPP Unit-4 (Oil) | Sympa Solar Power 8MW | Confidence Power Bogura Unit-1 113 MW | Payra 1320 MW | Bhola Nutan Biddut BD LTD (GAS) | Bhola Nutan Biddut BD LTD (OIL) | United Payra Power Ltd. | Sirajgonj 6.55 MW Solar | Mongla Orion 100 MW Solar PP | Energypac Power Venture Thakurgaon Ltd. | WesternBlank | Eastern Grid Total | Western Grid Total | Total (MW) | Gas (Public) | HVDC | Gas (Private) | HSD (Private) | HFO (Private) | Coal | Hydro | HSD (Public) | HFO (Public) | Tripura | Solar | Shortage | Water Level
1:00 | 0 | 0 | 220 | 0 | 0 | 7 | 0 | 0 | 240 |  | 0 | 210 | 0 | 0 | 0 | 0 | 0 | 0 | 0 | 0 | 0 | 0 | 0 | 0 | 0 | 45 | 35 | 35 | 55 | 22 | 25 | 9 | 16 | 10 | 0 | 0 | 79 | 0 | 0 | 0 | 0 | 0 | 0 | 0 | 0 |  | 22 | 0 | 0 | 0 | 85 | 39 | 16 | 26 | 0 | 0 | 0 | 180 | 270 | 179 | 8 | 85 | 29 | 5 | 0 | 51 | 0 | 0 | 52 | 21 | 11 | 25 | 9 | 82 | 112 | 0 | 22 | 0 | 30 | 30 | 48 | 0 | 110 | 137 | 40 | 81 | 0 | 177 | 0 | 0 | 0 | 280 | 16 | 11 | 0 | 60 | 0 | 0 | 100 | 0 | 0 | 0 | 10 | 0 | 100 | 0 | 0 | 105 | 17 | 0 | 300 | 0 | 0 | 0 | 8 | 0 | 401 | 72 | 0 | 144 | 116 | 0 | 17 | 0 | 0 | 32 |  | 735 | 0 | 0 | 0 | 0 | 0 | 0 | 0 | 0 | 0 | 0 | 91 | 21 | 0 | 0 | 0 | 0 | 0 | 0 | 0 | 0 | 0 | 0 | 43 | 0 | 22 | 0 | 5 | 0 | 0 | 200 | 0 | 0 | 0 | 0 | 0 | 0 | 11 | 0 | 125 | 0 | 238 | 51 | 0 | 0 | 0 | 55 | 0 | 0 | 0 | 300 | 201 | 0 | 0 | 0 | 0 | 0 |  | 4779 | 2098 | 6877 | 2324 | 735 | 1559 | 0 | 1598 | 500 | 79 | 0 | 0 | 82 | 0 | 0 | 94
2:00 | 0 | 0 | 220 | 0 | 0 | 7 | 0 | 0 | 245 |  | 0 | 210 | 0 | 0 | 0 | 0 | 0 | 0 | 0 | 0 | 0 | 0 | 0 | 0 | 0 | 48 | 35 | 17 | 17 | 22 | 25 | 9 | 16 | 10 | 0 | 0 | 79 | 0 | 0 | 0 | 0 | 0 | 0 | 0 | 0 |  | 22 | 0 | 0 | 0 | 76 | 40 | 16 | 26 | 0 | 0 | 0 | 180 | 270 | 191 | 8 | 86 | 29 | 5 | 0 | 51 | 0 | 0 | 52 | 21 | 11 | 25 | 9 | 79 | 113 | 0 | 22 | 0 | 30 | 30 | 48 | 0 | 110 | 137 | 40 | 81 | 0 | 176 | 0 | 0 | 0 | 280 | 16 | 11 | 0 | 15 | 0 | 0 | 65 | 0 | 0 | 0 | 10 | 0 | 50 | 0 | 0 | 70 | 17 | 0 | 300 | 0 | 0 | 0 | 8 | 0 | 400 | 72 | 0 | 144 | 116 | 0 | 17 | 0 | 0 | 17 |  | 688 | 0 | 0 | 0 | 0 | 0 | 0 | 0 | 0 | 0 | 0 | 91 | 19 | 0 | 0 | 0 | 0 | 0 | 0 | 0 | 0 | 0 | 0 | 43 | 0 | 22 | 0 | 5 | 0 | 0 | 200 | 0 | 0 | 0 | 0 | 0 | 0 | 11 | 0 | 126 | 0 | 262 | 17 | 0 | 0 | 0 | 34 | 0 | 0 | 0 | 290 | 201 | 0 | 0 | 0 | 0 | 0 |  | 4552 | 2009 | 6561 | 2337 | 688 | 1586 | 0 | 1302 | 490 | 79 | 0 | 0 | 79 | 0 | 0 | 93.99
3:00 | 0 | 0 | 220 | 0 | 0 | 7 | 0 | 0 | 260 |  | 0 | 210 | 0 | 0 | 0 | 0 | 0 | 0 | 0 | 0 | 0 | 0 | 0 | 0 | 0 | 48 | 35 | 17 | 0 | 22 | 25 | 9 | 16 | 11 | 0 | 0 | 79 | 0 | 0 | 0 | 0 | 0 | 0 | 0 | 0 |  | 22 | 0 | 0 | 0 | 60 | 41 | 16 | 27 | 0 | 0 | 0 | 180 | 295 | 201 | 8 | 87 | 29 | 5 | 0 | 51 | 0 | 0 | 52 | 21 | 11 | 25 | 9 | 76 | 113 | 0 | 22 | 0 | 30 | 30 | 48 | 0 | 110 | 135 | 40 | 78 | 0 | 176 | 0 | 0 | 0 | 275 | 16 | 11 | 0 | 0 | 0 | 0 | 65 | 0 | 0 | 0 | 0 | 0 | 30 | 0 | 0 | 50 | 0 | 0 | 210 | 0 | 0 | 0 | 8 | 0 | 400 | 54 | 0 | 90 | 116 | 0 | 17 | 0 | 0 | 17 |  | 687 | 0 | 0 | 0 | 0 | 0 | 0 | 0 | 0 | 0 | 0 | 91 | 18 | 0 | 0 | 0 | 0 | 0 | 0 | 0 | 0 | 0 | 0 | 43 | 0 | 22 | 0 | 5 | 0 | 0 | 200 | 0 | 0 | 0 | 0 | 0 | 0 | 11 | 0 | 131 | 0 | 262 | 0 | 0 | 0 | 0 | 34 | 0 | 0 | 0 | 290 | 182 | 0 | 0 | 0 | 0 | 0 |  | 4316 | 1976 | 6292 | 2377 | 687 | 1574 | 0 | 1009 | 490 | 79 | 0 | 0 | 76 | 0 | 0 | 93.98
4:00 | 0 | 0 | 222 | 0 | 0 | 7 | 0 | 0 | 264 |  | 0 | 210 | 0 | 0 | 0 | 0 | 0 | 0 | 0 | 0 | 0 | 0 | 0 | 0 | 0 | 48 | 17 | 17 | 0 | 22 | 25 | 9 | 16 | 11 | 0 | 0 | 78 | 0 | 0 | 0 | 0 | 0 | 0 | 0 | 0 |  | 22 | 0 | 0 | 0 | 55 | 40 | 16 | 27 | 0 | 0 | 0 | 180 | 285 | 206 | 8 | 85 | 29 | 5 | 0 | 51 | 0 | 0 | 52 | 21 | 11 | 25 | 9 | 78 | 113 | 0 | 22 | 0 | 30 | 30 | 48 | 0 | 110 | 136 | 40 | 78 | 0 | 176 | 0 | 0 | 0 | 280 | 16 | 11 | 0 | 0 | 0 | 0 | 65 | 0 | 0 | 0 | 0 | 0 | 30 | 0 | 0 | 34 | 0 | 0 | 155 | 0 | 0 | 0 | 8 | 0 | 400 | 54 | 0 | 90 | 116 | 0 | 17 | 0 | 0 | 17 |  | 687 | 0 | 0 | 0 | 0 | 0 | 0 | 0 | 0 | 0 | 0 | 91 | 16 | 0 | 0 | 0 | 0 | 0 | 0 | 0 | 0 | 0 | 0 | 43 | 0 | 22 | 0 | 5 | 0 | 0 | 200 | 0 | 0 | 0 | 0 | 0 | 0 | 11 | 0 | 137 | 0 | 269 | 0 | 0 | 0 | 0 | 34 | 0 | 0 | 0 | 280 | 182 | 0 | 0 | 0 | 0 | 0 |  | 4227 | 1977 | 6204 | 2379 | 687 | 1588 | 0 | 914 | 480 | 78 | 0 | 0 | 78 | 0 | 0 | 93.97
5:00 | 0 | 0 | 220 | 0 | 0 | 7 | 0 | 0 | 270 |  | 0 | 210 | 0 | 0 | 0 | 0 | 0 | 0 | 0 | 0 | 0 | 0 | 0 | 0 | 0 | 48 | 17 | 17 | 0 | 22 | 25 | 9 | 16 | 11 | 0 | 0 | 78 | 0 | 0 | 0 | 0 | 0 | 0 | 0 | 0 |  | 19 | 0 | 0 | 0 | 56 | 40 | 16 | 27 | 0 | 0 | 0 | 180 | 270 | 189 | 8 | 86 | 29 | 5 | 0 | 51 | 0 | 0 | 52 | 21 | 11 | 25 | 9 | 78 | 113 | 0 | 22 | 0 | 30 | 30 | 48 | 0 | 110 | 136 | 40 | 78 | 0 | 177 | 0 | 0 | 0 | 290 | 16 | 11 | 0 | 0 | 0 | 0 | 65 | 0 | 0 | 0 | 0 | 0 | 30 | 0 | 0 | 34 | 0 | 0 | 155 | 0 | 0 | 0 | 8 | 0 | 400 | 40 | 0 | 90 | 116 | 0 | 17 | 0 | 0 | 6 |  | 687 | 0 | 0 | 0 | 0 | 0 | 0 | 0 | 0 | 0 | 0 | 91 | 16 | 0 | 0 | 0 | 0 | 0 | 0 | 0 | 0 | 0 | 0 | 43 | 0 | 22 | 0 | 5 | 0 | 0 | 200 | 0 | 0 | 0 | 0 | 0 | 0 | 11 | 0 | 139 | 0 | 297 | 0 | 0 | 0 | 0 | 34 | 0 | 0 | 0 | 280 | 182 | 0 | 0 | 0 | 0 | 0 |  | 4184 | 2007 | 6191 | 2349 | 687 | 1632 | 0 | 887 | 480 | 78 | 0 | 0 | 78 | 0 | 0 | 93.96
6:00 | 0 | 0 | 213 | 0 | 0 | 7 | 0 | 0 | 270 |  | 0 | 210 | 0 | 0 | 0 | 0 | 0 | 0 | 0 | 0 | 5 | 0 | 0 | 0 | 0 | 48 | 18 | 17 | 0 | 22 | 25 | 9 | 16 | 12 | 0 | 0 | 78 | 0 | 0 | 0 | 0 | 0 | 0 | 0 | 0 |  | 18 | 0 | 0 | 0 | 56 | 40 | 16 | 35 | 0 | 0 | 0 | 180 | 270 | 184 | 0 | 85 | 29 | 5 | 0 | 51 | 0 | 0 | 48 | 21 | 11 | 25 | 9 | 78 | 115 | 0 | 22 | 0 | 30 | 30 | 48 | 0 | 110 | 136 | 40 | 78 | 0 | 177 | 0 | 0 | 0 | 280 | 16 | 11 | 0 | 28 | 0 | 0 | 72 | 0 | 0 | 0 | 40 | 1 | 30 | 0 | 9 | 38 | 11 | 0 | 170 | 0 | 6 | 0 | 8 | 20 | 369 | 35 | 0 | 90 | 116 | 0 | 17 | 0 | 0 | 17 |  | 735 | 0 | 0 | 0 | 0 | 0 | 0 | 0 | 0 | 0 | 0 | 91 | 16 | 0 | 0 | 0 | 0 | 0 | 0 | 0 | 0 | 0 | 0 | 43 | 0 | 22 | 0 | 5 | 0 | 0 | 200 | 0 | 0 | 0 | 0 | 0 | 0 | 11 | 0 | 139 | 0 | 300 | 9 | 0 | 3 | 0 | 70 | 0 | 0 | 20 | 270 | 168 | 0 | 0 | 0 | 0 | 0 |  | 4281 | 2102 | 6383 | 2308 | 735 | 1611 | 0 | 1103 | 470 | 78 | 0 | 0 | 78 | 0 | 0 | 93.95
7:00 | 0 | 0 | 220 | 0 | 0 | 7 | 0 | 0 | 260 |  | 0 | 210 | 0 | 0 | 0 | 0 | 0 | 0 | 0 | 0 | 7 | 0 | 0 | 0 | 0 | 48 | 35 | 55 | 0 | 0 | 25 | 9 | 16 | 12 | 0 | 0 | 83 | 0 | 0 | 0 | 0 | 0 | 0 | 0 | 0 |  | 18 | 0 | 0 | 0 | 56 | 40 | 16 | 24 | 0 | 0 | 0 | 140 | 300 | 210 | 8 | 86 | 29 | 5 | 0 | 51 | 0 | 0 | 49 | 21 | 11 | 25 | 9 | 78 | 114 | 0 | 22 | 0 | 30 | 30 | 48 | 0 | 110 | 133 | 72 | 78 | 0 | 177 | 0 | 0 | 0 | 280 | 16 | 11 | 0 | 250 | 0 | 0 | 100 | 0 | 0 | 1 | 40 | 16 | 33 | 0 | 35 | 100 | 65 | 0 | 210 | 0 | 17 | 0 | 8 | 20 | 300 | 35 | 1 | 99 | 116 | 0 | 17 | 1 | 0 | 19 |  | 735 | 0 | 0 | 0 | 0 | 0 | 0 | 0 | 0 | 0 | 0 | 91 | 15 | 0 | 0 | 0 | 0 | 0 | 0 | 0 | 0 | 0 | 0 | 43 | 0 | 22 | 0 | 8 | 0 | 0 | 200 | 0 | 0 | 0 | 0 | 0 | 0 | 11 | 0 | 139 | 0 | 270 | 19 | 0 | 35 | 0 | 90 | 0 | 0 | 35 | 270 | 152 | 0 | 0 | 0 | 0 | 0 |  | 4767 | 2135 | 6902 | 2272 | 735 | 1551 | 0 | 1710 | 470 | 83 | 0 | 0 | 78 | 3 | 0 | 93.94
8:00 | 0 | 0 | 220 | 0 | 0 | 0 | 0 | 0 | 242 |  | 0 | 210 | 0 | 0 | 0 | 0 | 0 | 0 | 0 | 0 | 64 | 64 | 15 | 0 | 0 | 48 | 35 | 55 | 45 | 0 | 25 | 9 | 16 | 12 | 10 | 0 | 83 | 0 | 0 | 0 | 0 | 0 | 0 | 0 | 0 |  | 18 | 0 | 0 | 0 | 52 | 40 | 16 | 3 | 0 | 0 | 0 | 160 | 310 | 179 | 8 | 84 | 29 | 5 | 0 | 51 | 0 | 0 | 52 | 21 | 11 | 21 | 9 | 90 | 115 | 0 | 22 | 0 | 30 | 30 | 48 | 0 | 110 | 135 | 72 | 78 | 0 | 177 | 0 | 0 | 0 | 310 | 16 | 11 | 0 | 262 | 0 | 0 | 170 | 0 | 29 | 5 | 50 | 26 | 69 | 0 | 65 | 105 | 68 | 1 | 245 | 0 | 17 | 0 | 8 | 30 | 390 | 86 | 9 | 144 | 116 | 0 | 17 | 7 | 0 | 37 |  | 730 | 0 | 0 | 0 | 0 | 0 | 0 | 0 | 0 | 0 | 0 | 91 | 17 | 0 | 0 | 0 | 0 | 0 | 0 | 0 | 0 | 25 | 0 | 43 | 0 | 21 | 0 | 8 | 0 | 0 | 199 | 0 | 0 | 0 | 0 | 0 | 0 | 11 | 0 | 137 | 0 | 342 | 80 | 0 | 42 | 0 | 107 | 0 | 0 | 90 | 320 | 220 | 0 | 0 | 1 | 17 | 0 |  | 5422 | 2501 | 7923 | 2356 | 730 | 1676 | 0 | 2365 | 519 | 83 | 0 | 64 | 90 | 40 | 0 | 93.93
9:00 | 0 | 0 | 220 | 0 | 0 | 0 | 0 | 0 | 239 |  | 0 | 210 | 0 | 0 | 0 | 35 | 0 | 0 | 0 | 0 | 93 | 115 | 56 | 0 | 0 | 48 | 35 | 55 | 52 | 0 | 25 | 9 | 0 | 16 | 43 | 0 | 83 | 0 | 0 | 0 | 0 | 0 | 0 | 0 | 0 |  | 18 | 0 | 0 | 0 | 59 | 40 | 16 | 2 | 0 | 0 | 0 | 160 | 305 | 169 | 8 | 84 | 29 | 5 | 0 | 51 | 0 | 17 | 47 | 21 | 11 | 16 | 9 | 98 | 97 | 0 | 22 | 1 | 30 | 30 | 48 | 0 | 110 | 134 | 70 | 76 | 0 | 176 | 0 | 0 | 0 | 295 | 16 | 11 | 0 | 263 | 0 | 0 | 200 | 0 | 138 | 11 | 76 | 34 | 110 | 0 | 89 | 105 | 76 | 2 | 280 | 0 | 19 | 30 | 8 | 50 | 400 | 93 | 21 | 144 | 116 | 0 | 17 | 15 | 0 | 37 |  | 729 | 0 | 0 | 0 | 0 | 0 | 0 | 0 | 0 | 0 | 0 | 91 | 17 | 0 | 0 | 0 | 0 | 0 | 0 | 50 | 0 | 43 | 0 | 43 | 0 | 20 | 0 | 8 | 0 | 0 | 199 | 0 | 0 | 0 | 0 | 0 | 0 | 11 | 0 | 136 | 0 | 325 | 90 | 0 | 105 | 0 | 107 | 0 | 1 | 95 | 280 | 220 | 0 | 0 | 1 | 39 | 0 |  | 5949 | 2610 | 8559 | 2311 | 729 | 1637 | 0 | 2949 | 479 | 83 | 0 | 182 | 98 | 91 | 0 | 93.93
10:00 | 0 | 0 | 220 | 0 | 0 | 0 | 0 | 0 | 222 |  | 0 | 210 | 0 | 0 | 0 | 40 | 0 | 0 | 0 | 0 | 93 | 115 | 58 | 0 | 0 | 48 | 35 | 55 | 55 | 19 | 25 | 9 | 25 | 17 | 43 | 0 | 83 | 0 | 0 | 0 | 0 | 0 | 0 | 0 | 0 |  | 18 | 0 | 0 | 0 | 89 | 40 | 15 | 2 | 0 | 0 | 0 | 160 | 325 | 183 | 8 | 86 | 29 | 5 | 0 | 51 | 0 | 42 | 43 | 21 | 11 | 15 | 9 | 93 | 92 | 0 | 22 | 2 | 30 | 30 | 46 | 0 | 110 | 137 | 69 | 78 | 0 | 177 | 0 | 0 | 0 | 290 | 16 | 11 | 0 | 267 | 0 | 0 | 195 | 0 | 145 | 16 | 76 | 34 | 122 | 0 | 89 | 97 | 90 | 3 | 284 | 0 | 51 | 34 | 8 | 50 | 400 | 93 | 33 | 144 | 116 | 0 | 0 | 23 | 18 | 37 |  | 729 | 0 | 0 | 0 | 0 | 0 | 0 | 0 | 4 | 0 | 0 | 91 | 16 | 0 | 0 | 0 | 0 | 0 | 5 | 50 | 0 | 43 | 0 | 43 | 0 | 18 | 0 | 8 | 0 | 0 | 199 | 0 | 0 | 0 | 0 | 0 | 0 | 11 | 0 | 136 | 0 | 282 | 91 | 0 | 113 | 0 | 107 | 0 | 2 | 95 | 280 | 200 | 0 | 0 | 3 | 59 | 0 |  | 6152 | 2585 | 8737 | 2388 | 729 | 1549 | 0 | 3059 | 479 | 83 | 0 | 216 | 93 | 141 | 0 | 93.91
11:00 | 0 | 0 | 220 | 0 | 0 | 0 | 0 | 0 | 212 |  | 0 | 210 | 0 | 0 | 0 | 40 | 0 | 0 | 0 | 0 | 93 | 133 | 58 | 0 | 0 | 48 | 35 | 55 | 55 | 19 | 25 | 9 | 20 | 17 | 51 | 0 | 83 | 0 | 0 | 0 | 4 | 0 | 0 | 0 | 0 |  | 18 | 0 | 0 | 0 | 89 | 40 | 15 | 2 | 0 | 0 | 0 | 160 | 310 | 182 | 8 | 84 | 29 | 5 | 0 | 51 | 0 | 0 | 43 | 21 | 11 | 14 | 9 | 96 | 83 | 0 | 22 | 2 | 6 | 30 | 48 | 0 | 110 | 136 | 40 | 76 | 0 | 177 | 0 | 0 | 0 | 290 | 16 | 11 | 0 | 268 | 0 | 0 | 195 | 0 | 144 | 17 | 76 | 37 | 122 | 0 | 88 | 92 | 90 | 4 | 283 | 0 | 61 | 70 | 8 | 50 | 400 | 92 | 40 | 144 | 101 | 0 | 14 | 27 | 0 | 15 |  | 729 | 0 | 0 | 0 | 0 | 0 | 0 | 0 | 4 | 0 | 0 | 91 | 17 | 0 | 0 | 0 | 0 | 0 | 5 | 50 | 0 | 43 | 0 | 43 | 0 | 18 | 0 | 8 | 0 | 0 | 199 | 0 | 0 | 0 | 0 | 0 | 0 | 11 | 0 | 129 | 0 | 253 | 91 | 0 | 113 | 0 | 107 | 0 | 4 | 70 | 270 | 220 | 0 | 0 | 3 | 70 | 20 |  | 6059 | 2568 | 8627 | 2294 | 729 | 1531 | 0 | 3066 | 469 | 83 | 0 | 192 | 96 | 167 | 0 | 93.9
12:00 | 0 | 0 | 220 | 0 | 0 | 0 | 0 | 0 | 202 |  | 0 | 190 | 0 | 0 | 0 | 40 | 0 | 0 | 0 | 0 | 93 | 150 | 60 | 0 | 0 | 48 | 35 | 55 | 55 | 19 | 25 | 9 | 20 | 21 | 51 | 0 | 83 | 0 | 0 | 0 | 9 | 0 | 0 | 0 | 0 |  | 18 | 0 | 0 | 10 | 85 | 40 | 15 | 2 | 0 | 0 | 0 | 160 | 345 | 174 | 8 | 86 | 26 | 5 | 0 | 51 | 0 | 50 | 43 | 21 | 11 | 11 | 9 | 104 | 69 | 0 | 22 | 2 | 6 | 30 | 48 | 0 | 110 | 136 | 66 | 78 | 0 | 177 | 0 | 0 | 0 | 290 | 16 | 11 | 0 | 270 | 0 | 0 | 194 | 0 | 149 | 18 | 76 | 72 | 123 | 0 | 88 | 105 | 90 | 4 | 283 | 16 | 106 | 97 | 8 | 85 | 400 | 93 | 43 | 144 | 90 | 0 | 17 | 28 | 0 | 36 |  | 730 | 0 | 0 | 0 | 0 | 0 | 0 | 0 | 7 | 0 | 0 | 91 | 18 | 0 | 0 | 0 | 0 | 0 | 27 | 50 | 0 | 43 | 0 | 43 | 0 | 14 | 0 | 8 | 0 | 0 | 200 | 0 | 0 | 0 | 0 | 0 | 0 | 11 | 0 | 124 | 0 | 236 | 91 | 0 | 113 | 0 | 107 | 0 | 4 | 70 | 300 | 220 | 0 | 0 | 5 | 78 | 0 |  | 6355 | 2590 | 8945 | 2328 | 730 | 1483 | 0 | 3251 | 500 | 83 | 0 | 284 | 104 | 182 | 0 | 93.9
13:00 | 0 | 0 | 221 | 0 | 0 | 0 | 0 | 0 | 195 |  | 0 | 190 | 0 | 0 | 0 | 40 | 0 | 0 | 0 | 0 | 102 | 150 | 60 | 0 | 0 | 44 | 35 | 55 | 35 | 19 | 25 | 9 | 20 | 21 | 51 | 0 | 83 | 0 | 0 | 0 | 17 | 0 | 0 | 0 | 0 |  | 18 | 0 | 0 | 30 | 84 | 35 | 15 | 12 | 0 | 0 | 0 | 160 | 305 | 165 | 8 | 85 | 26 | 5 | 0 | 51 | 0 | 50 | 43 | 21 | 11 | 7 | 9 | 109 | 69 | 0 | 0 | 2 | 20 | 30 | 51 | 0 | 110 | 138 | 68 | 76 | 0 | 177 | 0 | 0 | 0 | 310 | 16 | 8 | 0 | 263 | 80 | 100 | 200 | 100 | 149 | 17 | 90 | 111 | 127 | 0 | 98 | 105 | 96 | 4 | 283 | 33 | 110 | 114 | 8 | 90 | 410 | 91 | 41 | 144 | 80 | 0 | 17 | 18 | 0 | 50 |  | 731 | 0 | 0 | 0 | 0 | 0 | 0 | 0 | 17 | 0 | 0 | 91 | 21 | 0 | 0 | 0 | 0 | 0 | 44 | 50 | 0 | 43 | 0 | 43 | 0 | 14 | 0 | 8 | 0 | 0 | 200 | 0 | 0 | 0 | 0 | 0 | 0 | 11 | 0 | 121 | 0 | 228 | 73 | 0 | 113 | 0 | 107 | 0 | 5 | 75 | 310 | 220 | 0 | 0 | 3 | 74 | 0 |  | 6725 | 2602 | 9327 | 2275 | 731 | 1502 | 280 | 3362 | 510 | 83 | 0 | 311 | 109 | 164 | 0 | 93.89
14:00 | 0 | 0 | 220 | 0 | 0 | 0 | 0 | 0 | 174 |  | 0 | 170 | 0 | 0 | 0 | 40 | 0 | 0 | 0 | 0 | 102 | 100 | 47 | 0 | 0 | 48 | 35 | 55 | 17 | 21 | 25 | 9 | 20 | 21 | 25 | 0 | 81 | 0 | 0 | 0 | 17 | 0 | 0 | 0 | 0 |  | 18 | 0 | 0 | 10 | 85 | 36 | 15 | 6 | 0 | 0 | 0 | 160 | 305 | 172 | 8 | 87 | 26 | 5 | 0 | 51 | 0 | 50 | 43 | 21 | 11 | 7 | 9 | 110 | 71 | 0 | 22 | 2 | 20 | 30 | 51 | 0 | 110 | 136 | 40 | 76 | 0 | 177 | 0 | 0 | 0 | 285 | 16 | 8 | 0 | 265 | 0 | 0 | 200 | 0 | 149 | 15 | 70 | 120 | 133 | 0 | 98 | 105 | 105 | 3 | 282 | 17 | 68 | 88 | 26 | 50 | 350 | 91 | 38 | 144 | 96 | 0 | 17 | 20 | 0 | 55 |  | 732 | 0 | 0 | 0 | 0 | 0 | 0 | 0 | 17 | 0 | 0 | 89 | 19 | 0 | 0 | 0 | 0 | 0 | 51 | 50 | 0 | 43 | 0 | 43 | 0 | 14 | 0 | 8 | 0 | 0 | 200 | 0 | 0 | 0 | 0 | 0 | 0 | 11 | 0 | 118 | 0 | 211 | 73 | 0 | 113 | 0 | 107 | 0 | 5 | 95 | 320 | 220 | 0 | 0 | 4 | 66 | 0 |  | 6111 | 2609 | 8720 | 2214 | 732 | 1411 | 0 | 3231 | 520 | 81 | 0 | 268 | 110 | 153 | 0 | 93.89
15:00 | 0 | 0 | 220 | 0 | 0 | 0 | 0 | 0 | 163 |  | 0 | 170 | 0 | 0 | 0 | 40 | 0 | 0 | 0 | 0 | 102 | 64 | 48 | 0 | 0 | 43 | 35 | 55 | 17 | 19 | 25 | 9 | 20 | 21 | 25 | 0 | 81 | 0 | 0 | 0 | 17 | 0 | 0 | 0 | 0 |  | 19 | 0 | 0 | 0 | 89 | 39 | 15 | 2 | 0 | 0 | 0 | 160 | 305 | 175 | 8 | 86 | 26 | 5 | 0 | 51 | 0 | 50 | 45 | 21 | 11 | 7 | 9 | 110 | 71 | 0 | 22 | 1 | 15 | 30 | 51 | 0 | 110 | 136 | 40 | 76 | 0 | 177 | 0 | 0 | 0 | 280 | 16 | 8 | 0 | 263 | 0 | 0 | 184 | 0 | 149 | 12 | 50 | 85 | 135 | 0 | 99 | 90 | 85 | 2 | 282 | 17 | 68 | 88 | 57 | 10 | 350 | 104 | 25 | 144 | 97 | 0 | 17 | 15 | 22 | 55 |  | 731 | 0 | 0 | 0 | 0 | 0 | 0 | 0 | 21 | 0 | 0 | 92 | 14 | 0 | 0 | 0 | 0 | 0 | 50 | 50 | 0 | 43 | 0 | 34 | 0 | 14 | 0 | 8 | 0 | 0 | 200 | 0 | 0 | 0 | 0 | 0 | 0 | 11 | 0 | 115 | 0 | 205 | 91 | 0 | 113 | 0 | 107 | 0 | 3 | 95 | 310 | 220 | 0 | 0 | 3 | 48 | 20 |  | 5945 | 2598 | 8543 | 2209 | 731 | 1380 | 0 | 3178 | 510 | 81 | 0 | 235 | 110 | 109 | 0 | 93.89
16:00 | 0 | 0 | 225 | 0 | 0 | 0 | 0 | 0 | 159 |  | 0 | 170 | 0 | 0 | 0 | 40 | 0 | 0 | 0 | 0 | 102 | 16 | 48 | 0 | 0 | 43 | 35 | 55 | 17 | 19 | 25 | 9 | 20 | 21 | 25 | 0 | 81 | 0 | 0 | 0 | 17 | 0 | 0 | 0 | 0 |  | 21 | 0 | 0 | 0 | 90 | 38 | 15 | 2 | 0 | 0 | 0 | 160 | 305 | 175 | 8 | 89 | 26 | 5 | 0 | 51 | 0 | 50 | 52 | 21 | 11 | 8 | 9 | 103 | 71 | 0 | 22 | 1 | 30 | 30 | 31 | 0 | 110 | 136 | 40 | 30 | 0 | 177 | 0 | 0 | 0 | 270 | 16 | 2 | 0 | 268 | 0 | 0 | 193 | 0 | 144 | 7 | 20 | 68 | 138 | 0 | 55 | 90 | 85 | 1 | 283 | 17 | 68 | 17 | 56 | 10 | 350 | 104 | 12 | 144 | 100 | 0 | 17 | 8 | 25 | 34 |  | 731 | 0 | 0 | 0 | 0 | 0 | 0 | 0 | 21 | 2 | 0 | 92 | 16 | 0 | 0 | 0 | 0 | 0 | 50 | 50 | 0 | 43 | 0 | 43 | 0 | 18 | 0 | 8 | 0 | 0 | 200 | 0 | 0 | 0 | 0 | 0 | 0 | 11 | 0 | 115 | 0 | 205 | 91 | 0 | 50 | 0 | 92 | 0 | 2 | 50 | 290 | 220 | 0 | 0 | 1 | 26 | 0 |  | 5646 | 2427 | 8073 | 2227 | 731 | 1306 | 0 | 2888 | 490 | 81 | 0 | 189 | 103 | 58 | 0 | 93.88
17:00 | 0 | 0 | 220 | 0 | 0 | 0 | 0 | 0 | 145 |  | 0 | 170 | 0 | 0 | 0 | 40 | 0 | 0 | 0 | 0 | 70 | 100 | 48 | 0 | 0 | 40 | 35 | 55 | 17 | 19 | 25 | 9 | 20 | 21 | 33 | 0 | 82 | 0 | 0 | 0 | 17 |  | 0 | 0 | 0 |  | 22 | 0 | 0 | 10 | 89 | 38 | 15 | 3 | 0 | 0 | 0 | 150 | 280 | 178 | 8 | 86 | 26 | 5 | 0 | 51 | 0 | 50 | 52 | 21 | 11 | 8 | 9 | 96 | 98 | 0 | 22 | 0 | 30 | 30 | 17 | 0 | 110 | 135 | 68 | 30 | 0 | 177 | 0 | 0 | 0 | 285 | 16 | 2 | 0 | 265 | 0 | 0 | 194 | 0 | 124 | 2 | 50 | 68 | 143 | 0 | 70 | 105 | 97 | 0 | 283 | 17 | 79 | 17 | 99 | 13 | 400 | 104 | 3 | 153 | 100 | 0 | 17 | 2 | 0 | 55 |  | 731 | 0 | 0 | 0 | 0 | 0 | 0 | 0 | 24 | 7 | 0 | 92 | 16 | 0 | 0 | 0 | 0 | 0 | 50 | 50 | 0 | 43 | 0 | 43 | 26 | 17 | 0 | 8 | 0 | 0 | 200 | 0 | 0 | 0 | 0 | 0 | 0 | 11 | 0 | 115 | 0 | 202 | 105 | 0 | 65 | 0 | 99 | 0 | 0 | 95 | 280 | 160 | 0 | 0 | 0 | 7 | 0 |  | 5854 | 2446 | 8300 | #VALUE! | 731 | 1230 | 0 | 3069 | 480 | 82 | 0 | 307 | 96 | 14 | 0 | 93.87
18:00 | 0 | 0 | 207 | 0 | 0 | 0 | 0 | 0 | 147 |  | 0 | 170 | 0 | 0 | 0 | 40 | 0 | 0 | 0 | 0 | 102 | 150 | 47 | 0 | 0 | 48 | 35 | 55 | 35 | 22 | 25 | 9 | 20 | 21 | 51 | 0 | 83 | 0 | 0 | 0 | 17 | 0 | 0 | 0 | 0 |  | 22 | 0 | 51 | 10 | 89 | 38 | 15 | 9 | 0 | 0 | 0 | 170 | 355 | 178 | 8 | 89 | 26 | 5 | 0 | 51 | 0 | 50 | 52 | 21 | 11 | 7 | 9 | 120 | 96 | 0 | 20 | 0 | 30 | 30 | 37 | 0 | 110 | 135 | 69 | 78 | 0 | 177 | 0 | 0 | 0 | 280 | 16 | 8 | 25 | 263 | 105 | 100 | 200 | 100 | 138 | 0 | 76 | 70 | 147 | 0 | 99 | 90 | 105 | 0 | 300 | 17 | 92 | 22 | 108 | 20 | 400 | 104 | 0 | 162 | 116 | 0 | 17 | 0 | 0 | 55 |  | 731 | 0 | 0 | 0 | 0 | 0 | 0 | 0 | 26 | 0 | 0 | 92 | 21 | 0 | 0 | 0 | 0 | 34 | 50 | 100 | 0 | 43 | 0 | 43 | 28 | 18 | 0 | 8 | 0 | 0 | 200 | 0 | 0 | 0 | 0 | 0 | 0 | 11 | 4 | 115 | 0 | 190 | 105 | 35 | 113 | 0 | 107 | 0 | 0 | 113 | 290 | 222 | 0 | 0 | 0 | 0 | 0 |  | 6687 | 2699 | 9386 | 2381 | 731 | 1357 | 369 | 3366 | 490 | 83 | 0 | 489 | 120 | 0 | 0 | 93.87
18:30 | 0 | 0 | 0 | 0 | 0 | 0 | 0 | 0 | 0 |  | 0 | 0 | 0 | 0 | 0 | 0 | 0 | 0 | 0 | 0 | 0 | 0 | 0 | 0 | 0 | 0 | 0 | 0 | 0 | 0 | 0 | 0 | 0 | 0 | 0 | 0 | 0 | 0 | 0 | 0 | 0 | 0 | 0 | 0 | 0 |  | 0 | 0 | 0 | 0 | 0 | 0 | 0 | 0 | 0 | 0 | 0 | 0 | 0 | 0 | 0 | 0 | 0 | 0 | 0 | 0 | 0 | 0 | 0 | 0 | 0 | 0 | 0 | 0 | 0 | 0 | 0 | 0 | 0 | 0 | 0 | 0 | 0 | 0 | 0 | 0 | 0 | 0 | 0 | 0 | 0 | 0 | 0 | 0 | 0 | 0 | 0 | 0 | 0 | 0 | 0 | 0 | 0 | 0 | 0 | 0 | 0 | 0 | 0 | 0 | 0 | 0 | 0 | 0 | 0 | 0 | 0 | 0 | 0 | 0 | 0 | 0 | 0 | 0 | 0 | 0 |  | 0 | 0 | 0 | 0 | 0 | 0 | 0 | 0 | 0 | 0 | 0 | 0 | 0 | 0 | 0 | 0 | 0 | 0 | 0 | 0 | 0 | 0 | 0 | 0 | 0 | 0 | 0 | 0 | 0 | 0 | 0 | 0 | 0 | 0 | 0 | 0 | 0 | 0 | 0 | 0 | 0 | 0 | 0 | 0 | 0 | 0 | 0 | 0 | 0 | 0 | 0 | 0 | 0 | 0 | 0 | 0 | 0 |  | 0 | 0 | 0 | 0 | 0 | 0 | 0 | 0 | 0 | 0 | 0 | 0 | 0 | 0 | 0 | 0
19:00 | 0 | 0 | 220 | 0 | 0 | 0 | 0 | 0 | 145 |  | 0 | 160 | 0 | 0 | 0 | 40 | 0 | 0 | 0 | 0 | 102 | 150 | 47 | 0 | 0 | 48 | 35 | 55 | 35 | 22 | 25 | 9 | 20 | 21 | 51 | 0 | 83 | 0 | 0 | 0 | 17 | 0 | 0 | 0 | 0 |  | 22 | 0 | 51 | 10 | 90 | 0 | 15 | 7 | 0 | 0 | 0 | 180 | 305 | 162 | 8 | 88 | 29 | 5 | 0 | 51 | 0 | 50 | 52 | 21 | 11 | 8 | 9 | 115 | 95 | 0 | 20 | 0 | 30 | 30 | 51 | 0 | 110 | 135 | 71 | 75 | 0 | 177 | 0 | 0 | 0 | 295 | 16 | 8 | 100 | 265 | 154 | 100 | 200 | 100 | 144 | 0 | 76 | 98 | 147 | 0 | 99 | 90 | 105 | 0 | 300 | 34 | 110 | 51 | 109 | 60 | 400 | 104 | 0 | 162 | 101 | 0 | 17 | 0 | 0 | 55 |  | 731 | 0 | 0 | 0 | 0 | 0 | 0 | 0 | 26 | 0 | 0 | 91 | 23 | 0 | 0 | 0 | 0 | 34 | 50 | 100 | 0 | 43 | 0 | 52 | 30 | 22 | 0 | 8 | 0 | 0 | 200 | 0 | 0 | 0 | 0 | 0 | 0 | 11 | 70 | 115 | 0 | 215 | 105 | 100 | 113 | 0 | 107 | 0 | 0 | 113 | 420 | 220 | 0 | 0 | 0 | 0 | 0 |  | 6868 | 2999 | 9867 | 2341 | 731 | 1398 | 624 | 3464 | 620 | 83 | 0 | 491 | 115 | 0 | 0 | 93.85
19:30 | 0 | 0 | 220 | 0 | 0 | 0 | 0 | 0 | 147 |  | 0 | 160 | 0 | 0 | 0 | 40 | 0 | 0 | 0 | 0 | 102 | 150 | 48 | 0 | 0 | 48 | 35 | 55 | 55 | 22 | 25 | 9 | 20 | 21 | 51 | 0 | 83 | 0 | 0 | 0 | 17 | 0 | 0 | 0 | 0 |  | 22 | 0 | 51 | 0 | 90 | 11 | 15 | 10 | 0 | 0 | 0 | 180 | 330 | 162 | 8 | 89 | 29 | 5 | 0 | 51 | 0 | 50 | 52 | 21 | 11 | 8 | 9 | 114 | 95 | 0 | 20 | 0 | 30 | 30 | 51 | 0 | 110 | 135 | 70 | 75 | 0 | 177 | 0 | 0 | 0 | 305 | 16 | 11 | 10 | 265 | 101 | 100 | 200 | 100 | 144 | 0 | 90 | 100 | 147 | 0 | 99 | 90 | 105 | 0 | 300 | 34 | 110 | 51 | 117 | 50 | 400 | 104 | 0 | 162 | 99 | 0 | 17 | 0 | 0 | 55 |  | 731 | 0 | 0 | 0 | 0 | 0 | 0 | 0 | 32 | 0 | 0 | 91 | 23 | 0 | 0 | 0 | 0 | 29 | 50 | 100 | 0 | 43 | 0 | 52 | 31 | 22 | 0 | 8 | 0 | 0 | 200 | 0 | 0 | 0 | 0 | 0 | 0 | 11 | 10 | 115 | 0 | 223 | 105 | 30 | 113 | 0 | 107 | 0 | 0 | 113 | 440 | 222 | 0 | 0 | 0 | 0 | 0 |  | 6801 | 2901 | 9702 | 2369 | 731 | 1423 | 351 | 3498 | 640 | 83 | 0 | 493 | 114 | 0 | 0 | 0
20:00 | 0 | 0 | 220 | 0 | 0 | 0 | 0 | 0 | 148 |  | 0 | 150 | 0 | 0 | 0 | 40 | 0 | 0 | 0 | 0 | 102 | 150 | 47 | 0 | 0 | 48 | 35 | 55 | 55 | 22 | 25 | 9 | 20 | 21 | 51 | 0 | 83 | 0 | 0 | 0 | 17 | 0 | 0 | 0 | 0 |  | 22 | 0 | 51 | 0 | 90 | 12 | 17 | 18 | 0 | 0 | 0 | 180 | 305 | 163 | 8 | 86 | 29 | 5 | 0 | 51 | 0 | 50 | 52 | 21 | 11 | 8 | 9 | 109 | 94 | 0 | 20 | 0 | 30 | 30 | 51 | 0 | 110 | 136 | 71 | 75 | 0 | 177 | 0 | 0 | 0 | 285 | 16 | 11 | 10 | 265 | 100 | 100 | 200 | 100 | 144 | 0 | 90 | 100 | 148 | 0 | 99 | 90 | 105 | 0 | 300 | 34 | 110 | 51 | 117 | 40 | 400 | 104 | 0 | 162 | 100 | 0 | 17 | 0 | 0 | 55 |  | 730 | 0 | 0 | 0 | 0 | 0 | 0 | 0 | 26 | 0 | 0 | 91 | 24 | 0 | 0 | 0 | 0 | 34 | 50 | 100 | 0 | 43 | 0 | 52 | 30 | 22 | 0 | 8 | 0 | 0 | 200 | 0 | 0 | 0 | 0 | 0 | 0 | 11 | 10 | 115 | 0 | 223 | 105 | 30 | 113 | 0 | 107 | 0 | 0 | 113 | 440 | 220 | 0 | 0 | 0 | 0 | 0 |  | 6742 | 2897 | 9639 | 2345 | 730 | 1401 | 350 | 3490 | 640 | 83 | 0 | 491 | 109 | 0 | 0 | 93.86
21:00 | 0 | 0 | 220 | 0 | 0 | 0 | 0 | 0 | 144 |  | 0 | 150 | 0 | 0 | 0 | 40 | 0 | 0 | 0 | 0 | 102 | 150 | 48 | 0 | 0 | 48 | 35 | 55 | 55 | 22 | 25 | 9 | 20 | 21 | 51 | 0 | 84 | 0 | 0 | 0 | 17 | 0 | 0 | 0 | 0 |  | 22 | 0 | 51 | 0 | 90 | 38 | 17 | 26 | 0 | 0 | 0 | 180 | 305 | 153 | 8 | 89 | 29 | 5 | 0 | 51 | 0 | 50 | 52 | 21 | 11 | 8 | 9 | 102 | 98 | 0 | 22 | 0 | 30 | 30 | 51 | 0 | 110 | 136 | 71 | 81 | 0 | 177 | 0 | 0 | 0 | 295 | 16 | 11 | 0 | 265 | 11 | 100 | 200 | 25 | 144 | 0 | 90 | 68 | 138 | 0 | 99 | 90 | 105 | 0 | 300 | 20 | 85 | 17 | 118 | 10 | 400 | 104 | 0 | 162 | 100 | 0 | 17 | 0 | 0 | 55 |  | 731 | 0 | 0 | 0 | 0 | 0 | 0 | 0 | 26 | 0 | 0 | 91 | 25 | 0 | 0 | 0 | 0 | 34 | 50 | 100 | 0 | 43 | 0 | 52 | 30 | 22 | 0 | 8 | 0 | 0 | 200 | 0 | 0 | 0 | 0 | 0 | 0 | 11 | 0 | 115 | 0 | 243 | 105 | 0 | 113 | 0 | 107 | 0 | 0 | 113 | 440 | 220 | 0 | 0 | 0 | 0 | 0 |  | 6464 | 2879 | 9343 | 2344 | 731 | 1442 | 136 | 3373 | 640 | 84 | 0 | 491 | 102 | 0 | 0 | 93.85
22:00 | 0 | 0 | 216 | 0 | 0 | 0 | 0 | 0 | 141 |  | 0 | 150 | 0 | 0 | 0 | 40 | 0 | 0 | 0 | 0 | 102 | 48 | 47 | 0 | 0 | 48 | 35 | 55 | 55 | 22 | 25 | 9 | 20 | 28 | 51 | 0 | 84 | 0 | 0 | 0 | 17 | 0 | 0 | 0 | 0 |  | 22 | 0 | 0 | 0 | 90 | 39 | 17 | 32 | 0 | 0 | 0 | 180 | 305 | 155 | 8 | 85 | 29 | 5 | 0 | 51 | 0 | 0 | 52 | 21 | 11 | 14 | 9 | 96 | 102 | 0 | 22 | 0 | 30 | 30 | 51 | 0 | 110 | 136 | 71 | 81 | 0 | 177 | 0 | 0 | 0 | 280 | 16 | 11 | 0 | 273 | 0 | 0 | 200 | 0 | 144 | 0 | 60 | 51 | 137 | 0 | 99 | 90 | 105 | 0 | 300 | 17 | 68 | 17 | 118 | 10 | 400 | 104 | 0 | 162 | 100 | 0 | 17 | 0 | 0 | 55 |  | 731 | 0 | 0 | 0 | 0 | 0 | 0 | 0 | 26 | 0 | 0 | 91 | 24 | 0 | 0 | 0 | 0 | 34 | 34 | 100 | 0 | 43 | 0 | 52 | 30 | 22 | 0 | 8 | 0 | 0 | 200 | 0 | 0 | 0 | 0 | 0 | 0 | 11 | 0 | 115 | 0 | 267 | 105 | 0 | 113 | 0 | 107 | 0 | 0 | 113 | 410 | 220 | 0 | 0 | 0 | 0 | 0 |  | 6058 | 2856 | 8914 | 2355 | 731 | 1453 | 0 | 3313 | 610 | 84 | 0 | 272 | 96 | 0 | 0 | 93.85
23:00 | 0 | 0 | 220 | 0 | 0 | 0 | 0 | 0 | 149 |  | 0 | 150 | 0 | 0 | 0 | 40 | 0 | 0 | 0 | 0 | 102 | 10 | 20 | 0 | 0 | 48 | 35 | 55 | 55 | 22 | 25 | 9 | 16 | 28 | 0 | 0 | 84 | 0 | 0 | 0 | 0 | 0 | 0 | 0 | 0 |  | 22 | 0 | 0 | 0 | 84 | 39 | 17 | 35 | 0 | 0 | 0 | 140 | 265 | 196 | 8 | 87 | 29 | 5 | 0 | 51 | 0 | 0 | 52 | 22 | 11 | 16 | 9 | 90 | 103 | 0 | 22 | 0 | 30 | 30 | 51 | 0 | 110 | 135 | 55 | 81 | 0 | 177 | 0 | 0 | 0 | 265 | 16 | 11 | 0 | 277 | 0 | 0 | 180 | 0 | 148 | 0 | 0 | 34 | 135 | 0 | 48 | 90 | 68 | 0 | 260 | 0 | 0 | 0 | 49 | 0 | 340 | 104 | 0 | 162 | 100 | 0 | 17 | 0 | 0 | 55 |  | 732 | 0 | 0 | 0 | 0 | 0 | 0 | 0 | 0 | 0 | 0 | 91 | 22 | 0 | 0 | 0 | 0 | 34 | 0 | 100 | 0 | 43 | 0 | 52 | 0 | 22 | 0 | 8 | 0 | 0 | 200 | 0 | 0 | 0 | 0 | 0 | 0 | 11 | 0 | 114 | 0 | 258 | 70 | 0 | 113 | 0 | 107 | 0 | 0 | 90 | 380 | 220 | 0 | 0 | 0 | 0 | 0 |  | 5399 | 2667 | 8066 | 2244 | 732 | 1438 | 0 | 2754 | 580 | 84 | 0 | 144 | 90 | 0 | 0 | 93.84
24:00 | 0 | 0 | 220 | 0 | 0 | 0 | 0 | 0 | 145 |  | 0 | 150 | 0 | 0 | 0 | 0 | 0 | 0 | 0 | 0 | 50 | 0 | 0 | 0 | 0 | 48 | 35 | 55 | 55 | 22 | 25 | 9 | 16 | 13 | 0 | 0 | 84 | 0 | 0 | 0 | 0 | 0 | 0 | 0 | 0 |  | 22 | 0 | 0 | 0 | 74 | 40 | 17 | 35 | 0 | 0 | 0 | 140 | 270 | 220 | 8 | 86 | 29 | 5 | 0 | 51 | 0 | 0 | 52 | 22 | 8 | 25 | 9 | 80 | 107 | 0 | 22 | 0 | 30 | 30 | 48 | 0 | 110 | 133 | 72 | 81 | 0 | 177 | 0 | 0 | 0 | 280 | 16 | 11 | 0 | 270 | 0 | 0 | 180 | 0 | 111 | 0 | 0 | 34 | 138 | 0 | 24 | 90 | 68 | 0 | 260 | 0 | 0 | 0 | 8 | 0 | 340 | 104 | 0 | 162 | 100 | 0 | 17 | 0 | 0 | 55 |  | 735 | 0 | 0 | 0 | 0 | 0 | 0 | 0 | 0 | 0 | 0 | 92 | 21 | 0 | 0 | 0 | 0 | 0 | 0 | 0 | 0 | 0 | 0 | 52 | 0 | 22 | 0 | 8 | 0 | 0 | 199 | 0 | 0 | 0 | 0 | 0 | 0 | 11 | 0 | 114 | 0 | 257 | 0 | 0 | 113 | 0 | 107 | 0 | 0 | 90 | 330 | 205 | 0 | 0 | 0 | 0 | 0 |  | 5198 | 2356 | 7554 | 2283 | 735 | 1429 | 0 | 2414 | 529 | 84 | 0 | 0 | 80 | 0 | 0 | 93.84
KWH | 0 | 0 | 5289000 | 0 | 0 | 79454 | 0 | 0 | 4842000 |  | 0 | 4354000 | 0 | 0 | 0 | 645087 | 0 | 0 | 0 | 0 | 1516896 | 1627200 | 797645 | 0 | 0 | 1136928 | 824760 | 1135954 | 821348 | 424548 | 600000 | 210600 | 504600 | 414700 | 666240 | 0 | 2006863 | 0 | 0 | 0 | 191687 | 0 | 0 | 0 | 0 |  | 495120 | 0 | 176497 | 61200 | 1880640 | 883200 | 373584 | 384960 | 0 | 0 | 0 | 4234100 | 7251000 | 4332000 | 184000 | 2049600 | 648504 | 142560 | 0 | 1201028 | 0 | 589720 | 1201291 | 505476 | 212220 | 384600 | 245040 | 2280960 | 2281920 | 0 | 478008 | 12250 | 637000 | 633120 | 1110000 | 0 | 2903645 | 3220000 | 1317312 | 1785600 | 0 | 4240290 | 0 | 0 | 0 | 7038460 | 479136 | 225840 | 135744 | 5078398 | 425547 | 492451 | 3919200 | 391919 | 2334672 | 121365 | 1139520 | 1210560 | 2572654 | 0 | 1526400 | 2185200 | 1756356 | 25920 | 6448364 | 283218 | 1284650 | 682860 | 992880 | 646080 | 9217500 | 2105280 | 262580 | 3395520 | 2556764 | 0 | 437040 | 171574 | 73920 | 950760 |  | 17504000 | 0 | 0 | 0 | 0 | 0 | 0 | 0 | 238080 | 4096 | 0 | 2226630 | 438900 | 0 | 0 | 0 | 0 | 185456 | 498135 | 1029216 | 0 | 685499 | 0 | 1076482 | 174508 | 444960 | 0 | 174132 | 0 | 0 | 4850100 | 0 | 0 | 0 | 0 | 0 | 0 | 273775 | 104640 | 3217200 | 0 | 6079527 | 1685760 | 153285 | 1901568 | 0 | 2132496 | 0 | 32551 | 1634976 | 8636000 | 4924091 | 0 | 0 | 28380 | 486000 | 40704 |  | 136994287 | 60861147 | 197855434 | 56027660 | 17504000 | 36186960 | 1703586 | 62995777 | 13486100 | 2006863 | 0 | 4522908 | 2280960 | 1140620 | 0
Fuel Cost | 0 | 0 | 7721940 | 0 | 0 | 104879.28 | 0 | 0 | 4987260 |  | 0 | 4745860 | 0 | 0 | 0 | 5457436.02 | 0 | 0 | 0 | 0 | 13834091.52 | 16011648 | 7354286.9 | 0 | 0 | 10334675.52 | 6020748 | 8780924.42 | 8098491.28 | 318411 | 450000 | 0 | 0 | 0 | 6442540.8 | 0 | 541853.01 | 0 | 0 | 0 | 1780772.23 | 0 | 0 | 0 | 0 |  | 0 | 0 | 1712020.9 | 584460 | 16361568 | 6994944 | 470715.84 | 1143331.2 | 0 | 0 | 0 | 3133234 | 7251000 | 3985440 | 237360 | 2357040 | 732809.52 | 199584 | 0 | 2053757.88 | 0 | 5956172 | 11472329.05 | 641954.52 | 159165 | 673050 | 183780 | 17107200 | 2418835.2 | 0 | 607070.16 | 195265 | 1044680 | 1012992 | 1975800 | 0 | 3310155.3 | 3348800 | 2595104.64 | 3410496 | 0 | 7335701.7 | 0 | 0 | 0 | 7108844.6 | 359352 | 171638.4 | 2309005.44 | 38392688.88 | 7225788.06 | 8233780.72 | 20379840 | 6552885.68 | 22973172.48 | 1418756.85 | 9287088 | 13134576 | 18137210.7 | 0 | 13920768 | 20650140 | 15297860.76 | 0 | 48749631.84 | 2466828.78 | 11292073.5 | 6814942.8 | 8508981.6 | 4302892.8 | 0 | 0 | 0 | 0 | 0 | 0 | 0 | 0 | 0 | 0 |  | 100823040 | 0 | 0 | 0 | 0 | 0 | 0 | 0 | 2497459.2 | 42926.08 | 0 | 2516091.9 | 680295 | 0 | 0 | 0 | 0 | 1824887.04 | 5061051.6 | 9108561.6 | 0 | 9267946.48 | 0 | 10431110.58 | 1692727.6 | 854323.2 | 0 | 131817.924 | 0 | 0 | 26287542 | 0 | 0 | 0 | 0 | 0 | 0 | 410662.5 | 1779926.4 | 3764124 | 0 | 6018731.73 | 17599334.4 | 2607377.85 | 18045880.32 | 0 | 16548168.96 | 0 | 359688.55 | 12082472.64 | 37912040 | 0 | 0 | 0 | 0 | 0 | 0 |  | 501340381.78 | 288348187.554 | 789688569.334 | 53384747.804 | 100823040 | 37241340.69 | 28708764.15 | 441800877.26 | 64199582 | 541853.01 | 0 | 43907454.02 | 17107200 | 1973710.4 | 0
Yesterday Day Peak | 0 | 0 | 220 | 0 | 0 | 0 | 0 | 0 | 202 |  | 0 | 190 | 0 | 0 | 0 | 40 | 0 | 0 | 0 | 0 | 93 | 150 | 60 | 0 | 0 | 48 | 35 | 55 | 55 | 19 | 25 | 9 | 20 | 21 | 51 | 0 | 83 | 0 | 0 | 0 | 9 | 0 | 0 | 0 | 0 |  | 18 | 0 | 0 | 10 | 85 | 40 | 15 | 2 | 0 | 0 | 0 | 160 | 345 | 174 | 8 | 86 | 26 | 5 | 0 | 51 | 0 | 50 | 43 | 21 | 11 | 11 | 9 | 104 | 69 | 0 | 22 | 2 | 6 | 30 | 48 | 0 | 110 | 136 | 66 | 78 | 0 | 177 | 0 | 0 | 0 | 290 | 16 | 11 | 0 | 270 | 0 | 0 | 194 | 0 | 149 | 18 | 76 | 72 | 123 | 0 | 88 | 105 | 90 | 4 | 283 | 16 | 106 | 97 | 8 | 85 | 400 | 93 | 43 | 144 | 90 | 0 | 17 | 28 | 0 | 36 |  | 730 | 0 | 0 | 0 | 0 | 0 | 0 | 0 | 7 | 0 | 0 | 91 | 18 | 0 | 0 | 0 | 0 | 0 | 27 | 50 | 0 | 43 | 0 | 43 | 0 | 14 | 0 | 8 | 0 | 0 | 200 | 0 | 0 | 0 | 0 | 0 | 0 | 11 | 0 | 124 | 0 | 236 | 91 | 0 | 113 | 0 | 107 | 0 | 4 | 70 | 300 | 220 | 0 | 0 | 5 | 78 | 0 |  | 8945 | DayPeak
Yesterday Evening Peak | 0 | 0 | 220 | 0 | 0 | 0 | 0 | 0 | 145 | 0 | 0 | 160 | 0 | 0 | 0 | 40 | 0 | 0 | 0 | 0 | 102 | 150 | 47 | 0 | 0 | 48 | 35 | 55 | 35 | 22 | 25 | 9 | 20 | 21 | 51 | 0 | 83 | 0 | 0 | 0 | 17 | 0 | 0 | 0 | 0 | 0 | 22 | 0 | 51 | 10 | 90 | 0 | 15 | 7 | 0 | 0 | 0 | 180 | 305 | 162 | 8 | 88 | 29 | 5 | 0 | 51 | 0 | 50 | 52 | 21 | 11 | 8 | 9 | 115 | 95 | 0 | 20 | 0 | 30 | 30 | 51 | 0 | 110 | 135 | 71 | 75 | 0 | 177 | 0 | 0 | 0 | 295 | 16 | 8 | 100 | 265 | 154 | 100 | 200 | 100 | 144 | 0 | 76 | 98 | 147 | 0 | 99 | 90 | 105 | 0 | 300 | 34 | 110 | 51 | 109 | 60 | 400 | 104 | 0 | 162 | 101 | 0 | 17 | 0 | 0 | 55 |  | 731 | 0 | 0 | 0 | 0 | 0 | 0 | 0 | 26 | 0 | 0 | 91 | 23 | 0 | 0 | 0 | 0 | 34 | 50 | 100 | 0 | 43 | 0 | 52 | 30 | 22 | 0 | 8 | 0 | 0 | 200 | 0 | 0 | 0 | 0 | 0 | 0 | 11 | 70 | 115 | 0 | 215 | 105 | 100 | 113 | 0 | 107 | 0 | 0 | 113 | 420 | 220 | 0 | 0 | 0 | 0 | 0 |  | 9867 | EvPeak
Forecast for Evening | 0 | 0 | 220 | 0 | 0 | 0 | 0 | 0 | 160 | 0 | 0 | 180 |  | 0 | 0 | 40 | 0 | 0 | 0 | 0 | 102 | 150 | 50 | 0 | 0 | 51 | 35 | 55 | 55 | 22 | 25 | 10 | 20 | 33 | 51 | 0 | 84 | 0 | 0 | 0 | 17 | 0 | 0 | 0 | 0 | 0 | 22 |  | 51 | 100 | 90 | 40 | 20 | 10 | 0 | 0 | 0 | 200 | 300 | 180 | 8 | 88 | 29 | 5 | 0 | 51 | 0 | 50 | 52 | 21 | 11 | 25 | 9 | 160 | 100 | 0 | 22 | 0 | 30 | 30 | 51 | 0 | 110 | 150 | 66 | 80 | 0 | 180 | 18 | 0 | 0 | 330 | 16 | 11 | 200 | 300 | 300 | 100 | 200 | 100 | 149 | 0 | 90 | 200 | 150 | 0 | 115 | 90 | 105 | 0 | 300 | 54 | 110 | 114 | 113 | 100 | 400 | 104 | 0 | 162 | 116 | 0 | 17 |  |  | 55 |  | 744 | 0 | 0 | 0 | 0 | 220 | 0 | 0 | 35 | 40 | 0 | 91 | 23 | 110 | 0 | 0 | 0 | 34 | 50 | 100 | 0 | 43 | 40 | 52 | 30 | 22 | 0 | 11 | 0 | 0 | 200 | 15 | 0 | 0 | 0 | 0 | 0 | 11 | 100 | 130 | 0 | 300 | 105 | 200 | 113 | 100 | 113 | 0 | 0 | 113 | 620 | 220 |  | 150
Forecast for Day | 0 | 0 | 220 | 0 | 0 | 0 | 0 | 0 | 150 | 0 | 0 | 170 | 0 | 0 | 0 | 40 | 0 | 0 | 0 | 0 | 102 | 150 | 50 | 0 | 0 | 51 | 35 | 55 | 55 | 22 | 25 | 10 | 20 | 33 | 51 | 0 | 84 | 0 | 0 | 0 | 17 | 0 | 0 | 0 | 0 | 0 | 22 |  | 51 | 100 | 90 | 40 | 20 | 5 | 0 | 0 | 0 | 200 | 270 | 180 | 8 | 70 | 25 | 5 | 0 | 51 | 0 | 50 | 52 | 18 | 11 | 25 | 9 | 138 | 100 | 0 | 22 | 1.6 | 30 | 30 | 51 | 0 | 110 | 150 | 66 | 75 | 0 | 180 | 18 | 0 | 0 | 330 | 16 | 11 | 100 | 300 | 200 | 100 | 200 | 100 | 149 | 20 | 90 | 200 | 150 | 0 | 115 | 90 | 105 | 5 | 260 | 54 | 110 | 114 | 113 | 100 | 400 | 104 | 50 | 162 | 116 | 0 | 17 | 30 |  | 55 |  | 744 | 0 | 0 | 0 | 0 | 0 | 0 | 0 | 0 | 0 | 0 | 90 | 20 | 110 | 0 | 0 | 0 | 34 | 50 | 90 | 0 | 43 | 40 | 52 | 30 | 22 | 0 | 11 | 0 | 0 | 200 | 0 | 0 | 0 | 0 | 0 | 0 | 11 | 80 | 120 | 0 | 300 | 100 | 100 | 113 | 50 | 113 | 0 | 8 | 113 | 620 | 220 |  | 0 | 6 | 50
Generation at 08:00(Today) | 0 | 0 | 220 | 0 | 0 | 0 | 0 | 0 | 169 | 0 | 0 | 170 | 0 | 0 | 0 | 22 | 0 | 0 | 0 | 0 | 64 | 32 | 21 | 0 | 0 | 47 | 35 | 35 | 55 | 22 | 25 | 9 | 16 | 14 | 12 | 0 | 83 | 0 | 0 | 0 | 0 | 0 | 0 | 0 | 0 | 0 | 22 | 0 | 0 | 0 | 90 | 40 | 17 | 7 | 0 | 0 | 0 | 220 | 280 | 190 | 8 | 85 | 29 | 5 | 0 | 51 | 0 | 0 | 52 | 18 | 8 | 25 | 9 | 88 | 112 | 0 | 22 | 0 | 30 | 30 | 47 | 0 | 110 | 135 | 72 | 76 | 0 | 177 | 0 | 0 | 0 | 290 | 16 | 8 | 0 | 233 | 0 | 0 | 200 | 0 | 67 | 6 | 70 | 1 | 130 | 0 | 70 | 90 | 50 | 1 | 190 | 0 | 17 | 34 | 8 | 0 | 300 | 93 | 9 | 90 | 100 | 0 | 17 | 4 | 0 | 55 | 0 | 734 | 0 | 0 | 0 | 0 | 0 | 0 | 0 | 0 | 0 | 0 | 91 | 17 | 0 | 0 | 0 | 0 | 0 | 0 | 0 | 0 | 43 | 0 | 52 | 0 | 20 | 0 | 8 | 0 | 0 | 200 | 0 | 0 | 0 | 0 | 0 | 0 | 11 | 0 | 113 | 0 | 372 | 77 | 0 | 92 | 0 | 99 | 0 | 1 | 100 | 310 | 214 | 0 | 0 | 0 | 17 | 0 | 0
199
| Minimum Generation |  | 6191 | 5:00
| Highest Generation |  | 9867 | 19:00
| Day Peak Generation |  | 8945 | 12:00
| Evening Peak Generation |  | 9867 | 19:00
| HVDC Max Flow |  | 735 | 1:00
| HVDC EvPeak Flow |  | 731 | 19:00
| Load factor L.F |  | 83.55%

## P1
POWER GRID COMPANY OF BANGLADESH LTD.
|  |  | NATIONAL LOAD DESPATCH CENTER |  |  |  |  | QF-LDC-08
|  |  | DAILY REPORT |  |  |  |  | Page -1
[6 empty] | Reporting Date : | 2022-01-31
Till now the maximum generation is : - |  |  | 13792 | 20:00 | Hrs on | 2021-04-27
The Summary of Yesterday's |  | 2022-01-30 | Generation & Demand |  | Today's Actual Min Gen. & Probable Gen. & Demand
Day Peak Generation : |  | 8945 | MW Hour : | 12:00 | Min. Gen. at | 5:00 | 6119 | MW
Evening Peak Generation : |  | 9867 | MW Hour : | 19:00 | Available Max Generation : |  | 11955 | MW
E.P. Demand (at gen end) : |  | 9867 | MW Hour : | 19:00 | Max Demand (Evening) : |  | 10000 | MW
Maximum Generation : |  | 9867 | MW Hour : | 19:00 | Reserve(Generation end) |  | 1955 | MW
Total Gen. (MKWH) : |  | 197.8554 | System Load Factor : | 83.55% | Load Shed : |  | 0 | MW
EXPORT / IMPORT THROUGH EAST-WEST INTERCONNECTOR
Export from East grid to West grid :- Maximum |  |  | -326 | MW at | 20:00 | Energy |  | MKWHR.
Import from West grid to East grid :- Maximum |  |  | - | MW at | - | Energy | - | MKWHR.
| Water Level of Kaptai Lake at 6:00 A M on |  | 2022-01-31
Actual : | 93.81 | Ft.(MSL) , | Rule curve : | 97.2 | Ft.( MSL )
Gas Consumed : | Total = | 726.42 | MMCFD. | Oil Consumed (PDB) :
[6 empty] | HSD : |  | Liter
[6 empty] | FO : |  | Liter
Cost of the Consumed Fuel (PDB+Pvt) : |  | Gas : | 90626088.494
: |  | Coal : | 64199582 | Oil : | 514417095.43 | Total : | 669242765.924
Load Shedding & Other Information
Area | Yesterday |  |  |  | Today
|  |  | Estimated Demand (S/S end) |  | Estimated Shedding (S/S end) |  | Rates of Shedding
| MW |  | MW |  |  | MW | (On Estimated Demand)
Dhaka | 0 | 0:00 | 3635.0196 |  |  | 0 | 0%
Chittagong Area | 0 | 0:00 | 1233.8391 |  |  | 0 | 0%
Khulna Area | 0 | 0:00 | 1105.0747 |  |  | 0 | 0%
Rajshahi Area | 0 | 0:00 | 998.3847 |  |  | 0 | 0%
Cumilla Area | 0 | 0:00 | 902.3049 |  |  | 0 | 0%
Mymensingh Area | 0 | 0:00 | 728.1224 |  |  | 0 | 0%
Sylhet Area | 0 | 0:00 | 410.0497 |  |  | 0 | 0%
Barisal Area | 0 | 0:00 | 187.5492 |  |  | 0 | 0%
Rangpur Area | 0 | 0:00 | 561.5502 |  |  | 0 | 0%
Total | 0 |  | 9761.8946 |  |  | 0
Information of the Generating Units under shut down.
| Planned Shut- Down |  |  | Forced Shut- Down
|  |  |  | 1) Barapukuria ST: Unit-1,2 |  | 10) Meghnaghat Summit 305 MW CCPP
2) Ghorasal-3,5,7
3) Ashuganj-4,
4) Baghabari-71 MW & 100 MW
5) Shajibazar 330 MW GT-2
6) Raozan unit- 1,2
7) Sirajganj Unit 1 & 2
8) Summit Bibiyana-3
9) Haripur 412 MW EGCB
Additional Information of Machines, lines, Interruption / Forced Load shed etc.
a) Srimongal-Shahjibazar 132 kV Ckt-2 was under shut down from 08:16 to 16:32 for A/M.
b) Kaliakoir-Aminbazar 230 kV Ckt-1 was under shut down from 09:29 to 16:42 for A/M.
c) Joydevpur 132/33 kV T-4 transformer was under shut down at 08:29 for D/W.
d) Kamrangirchar 132/33 kV T-2 transformer was under shut down from 09:01 to 20:00 for A/M.
e) Kaliakoir-Tongi 230 kV Ckt-2 was under shut down from 09:35 to 16:44 for A/M.
f) Kodda-Rajendrapur 132 kV Ckt-1 was under shut down from 09:31 to 16:02 for A/M.
g) Rangamati-Khagrachari 132 kV Ckt-2 was under shut down from 09:08 to 16:24 for A/M.
h) Haripur 230 kV Bus- was under shut down from 09:48 to 17:03 for A/M.
i) Pabna-Ishurdi 132 kV Ckt was under shut down from 09:09 to 11:52 for C/M.
j) Aminbazar 230/132 kV T-3 transformer was under shut down at 09:59 for A/M.
k) Narail 132/33 kV T-1 transformer was under shut down from 09:40 to 11:00 for D/W.
l) Jhenaidah(N)-Jashore 132 kV Ckt-1 was under shut down from 08:19 to 13:06 for A/M.
m) Madaripur-Barishal(N) 132 kV Ckt-2 was under shut down from 08:36 to 16:49 for A/M.
n) Mymensing 132 kV Bus-B & bus coupler were under shut down from 09:34 to 18:08 for A/M.
o) Mymensing 132/33 kV T-3 transformer was under shut down from 09:29 to 18:05 for A/M.
p) Tongi-Kabirpur 132 kV Ckt-1 was under shut down from 10:33 to 19:30 for C/M.
q) Tongi-Tongi P/S 132 kV Ckt was under shut down from 10:41 to 15:31 for D/W.
r) Haripur-Megnaghat 230 kV Ckt-2 was under shut down from 11:13 to 17:39 for relay test.
s) Ashuganj-Ghorasal 132 kV Ckt-2 tripped at 12:57 showing dist.BC-phase at Ashuganj end & dist.B phase
at Ghorasal end.
t) Khulna© 132/33 kV T-2 transformer was under shut down from 13:01 to 13:44 for oil sample collection.
u) Khulna© 132/33 kV T-3 transformer was under shut down from 13:44 to 15:38 for oil sample collection.
v) Bibiyana 400 kV dia-5 mid breaker was shut down at 13:26 due to oil leakage maintenance.
w) Savar 132/33 kV T-3 transformer was under shut down from 15:03 to 16:05 for CB maintenance.
x) Khulna© 33 kV Bus section-3 was under shut down from 14:42 to 15:32 due to red hot maintenance at | [5 empty] | About 4 MW power interruption occurred under
Y-phase DS. | [5 empty] | Khulna© area from 14:42 to 15:32.
y) Madaripur-Gopalganj(N) 132 kV Ckt-2 was under shut down from 14:23 to 15:15 for C/M.
z) Megnaghat-Shyampur 230 kV Ckt-1 tripped at 17:40 showing no relay and was switched on at 17:51.
aa) Hasnabad 132/33 kV T-1 & T-5 transformers tripped at 15:52 due to Sreenagar PBS feeder fault | [5 empty] | About 40 MW power interruption occurred under
and was switched on at 16:25. | [5 empty] | Hasnabad area from 15:52 to 16:25.
ab) Sylhet-Fenchuganj 132 kV Ckt tripped at 04:20(31/1/22) showing dist.Z2 at Sylhet end & dist.Z1 at
Fenchuganj end and was switched on at 04:32(31/1/22).

## P2
EVENING PEAK GENERATION AND DAY LONG ENERGY DATA OF POWER STATIONS
| Date : | 2022-01-30 | [5 empty] | Page -2
Sl. |  |  |  |  | Present | Peak | Energy
No. | Name of the Power Stations |  | Producer | Installed Capacity | Capacity | Hour | Generated | Remarks
Generation
|  |  |  | Unit No. X Capacity | MW | MW | KWH
1 | Ghorasal Repowered CCPP:Unit-3 (GT |  | PDB | 1*260 | 260 | 0 | 0 | Under maint.
2 | Ghorasal Repowered CCPP Unit-4 |  | PDB | 1*210 | 180 | 220 | 5289000
| Ghorasal TPP Unit-5 |  | PDB | 1*210 | 190 | 0 | 0 | Gas shortage
3 | Ghorasal 365 MW CCPP Unit-7 |  | PDB | 1*243+1*122 | 365 | 0 | 0 | Under maint.
| Ghorashal 78.5 MW PP(MAX) |  | QRPP | 2*40 | 0 | 0 | 0 | Contract Expired
4 | Ghorashal 108MW PP (Regent) |  | IPP | 34*3.35 | 108 | 0 | 79454 | Gas shortage
5 | Haripur GTPP |  | SBU, PDB | 2*32 | 20 | 0 | 0 | Under maint.
6 | Haripur 412 MW CCPP |  | EGCB | 1*273+1*139 | 412 | 0 | 0 | Gas shortage
7 | Haripur 360MW CCPP(HPL) |  | IPP | 1*235+1*125 | 360 | 145 | 4842000 | Gas shortage
8 | Meghnaghat 450 MW CCPP(MPL) |  | IPP | 2*150+1*150 | 450 | 160 | 4354000 | Gas shortage
9 | Meghnaghat 100 MW(IEL) |  | QRPP | 12*8.9 | 0 | 0 | 0 | Contract Expired
10 | Meghnaghat CCPP(Summit) |  | IPP | 2*110+1*110 | 335 | 0 | 0 | Gas shortage
11 | Madanganj 102 PP(Summit) |  | QRPP | 6*17 | 0 | 0 | 0 | Contract Expired
12 | Madanganj-55 MW PP(Summit) |  | (IPP) | 3*17.08+1*11.3 | 55 | 40 | 645087 | Engine problem
13 | Keraniganj 100 MW PP (Powerpac) |  | QRPP | 8*13.45 | 100 | 47 | 797645 | Engine problem
14 | Narshingdi 22 MW PP (Doreen) |  | SIPP, REB | 8*2.90 | 22 | 22 | 424548
15 | 210 MW Siddhirgonj TPP |  | PDB | 1*210 | 115 | 0 | 0 | Under maint.
16 | Siddhirgonj 2*120 MW GTPP |  | EGCB | 2*105 | 210 | 0 | 0 | Gas shortage
17 | Siddhirganj 100 PP(Dutch Bangla) |  | QRPP | 12*8.9 | 0 | 0 | 0 | Contract Expired
18 | Siddhirganj 335 MW CCPP |  | EGCB | 1*217+118 | 335 | 0 | 0 | Gas shortage
19 | Gagnagar 102 MW PP (Digital Power) |  | IPP | 12*8.924 | 102 | 102 | 1516896
20 | Katpotti 52 MW PP (Sinha) |  | IPP | 7*7.9 | 51 | 48 | 1136928
21 | Kamalaghat 54 MW PP(Banco Energy) |  | IPP | 3*18 | 54 | 35 | 824760 | Engine problem
22 | Kodda 150MW PP |  | BPDB-RPCL | 9*17.06 | 149 | 150 | 1627200
23 | Manikganj 55 MW PP (Northern) |  | IPP | 3*19.3 | 55 | 55 | 1135954
24 | Nababganj 55 MW PP (Southern power ) |  | IPP | 3*19.3 | 55 | 35 | 821348 | Engine problem
25 | Bosila 108MW PP(CLC) |  | IPP | 12*8.775+1*3.5 | 0 | 0 | 0
26 | Summit Power,(Madhabdi+Ashulia) |  | SIPP,REB | 3*3.67+4*8.73 | 80 | 34 | 810600 | Engine problem
27 | Maona 33 MW PP(Summit) |  | SIPP,REB | 4*8.73 | 33 | 20 | 504600 | Engine problem
28 | Rupganj 33 MW PP(Summit) |  | SIPP,REB | 4*8.73 | 33 | 21 | 414700 | Engine problem
29 | Gazipur 52 MW PP |  | RPCL | 6*8.9 | 52 | 51 | 666240
30 | Tongi 80 MW GTPP |  | PDB | 1* 105 | 105 | 0 | 0 | Machine problem
31 | Kodda 300 MW PP Unit-2 (Summit) |  | IPP | 18*17.076 | 300 | 265 | 5078398 | Engine problem
32 | Keranigonj 300 MW PP (APR) |  | IPP | 256*1.4 | 300 | 154 | 425547 | Low demand
33 | Bramhangoan 100 MW PP (Aggreko) |  | IPP | 100 | 100 | 100 | 492451
34 | Aurahati 100MW PP (Aggreko) |  | IPP | 0.85*23+0.95*91 | 100 | 100 | 391919
35 | Kodda 149 MW PP Unit-1 (Summit) |  | IPP | 149 | 149 | 144 | 2334672
36 | Gazipur 100 MW PP |  | RPCL | 100 MW | 105 | 90 | 2185200 | Engine problem
37 | Meghnaghat 104 MW PP (OPCL) |  | IPP | 18.5*6 | 104 | 104 | 2105280
38 | Manikgonj 162MW PP(MPGL) |  | IPP | 9*18 | 162 | 162 | 3395520
39 | Spectra Solar Plant Ltd. |  | IPP | 35 | 35 | 0 | 171574
| Kanchan Purbachal Power Generation Ltd. |  | IPP | 55 | 55 | 55 | 950760
| Dhaka area Total |  |  |  | 5696 | 2359 | 43422281
40 | Chattogram TPP-1 |  | PDB | 1*210 | 180 | 0 | 0 | Under maint.
| Chattogram TPP-2 |  | PDB | 1*210 | 180 | 0 | 0 | Gas shortage
41 | Raozan 25 MW PP |  | IPP | 3*8.9 | 25 | 17 | 191687 | Engine problem
42 | Teknaf 20MW PP (Solartech) |  | Teknaf Solartech Energy Ltd. | 20 | 20 | 0 | 121365
43 | Patenga 50MW PP (Baraka) |  | IPP | 8*6.98 | 50 | 0 | 883200 | Engine problem
44 | Kaptai Hydro: Unit-1,2,3,4, 5 |  | PDB | 2*40+3*50 | 230 | 83 | 2006863 | Low water level
45 | Sikalbaha 225MW |  | PDB | 1*150+1*175 | 225 | 0 | 0 | Under maint.
46 | Sikalbaha Peaking GT |  | PDB | 1*150 | 150 | 0 | 0 | Under maint.
47 | Sikalbaha 105 MW PP (Baraka Sikalbaha) |  | IPP | 105 MW | 105 | 105 | 1756356
48 | Hathazari 100 MW peaking PP |  | PDB | 11*8.9 | 98 | 0 | 0 | Under S/D
49 | Dohazari -Kalaish 100 MW Peaking |  | PDB | 6*17 | 102 | 51 | 176497 | Fuel shortage
50 | Juldah 100 MW Unit-1 (Acorn) |  | QRPP | 8*13.45 | 100 | 10 | 61200 | High Voltage
51 | Juldah 100 MW PP Unit-3 (Acorn) |  | IPP | 0 | 100 | 76 | 1139520 | Engine problem
52 | Barabkunda 22 MW PP (Regent) |  | SIPP, PDB | 8*2.90 | 22 | 15 | 373584 | Engine problem
* | Malancha, Ctg. EPZ (United) |  |  | 5*8.73+3*9.34 | 0 | 7 | 384960
53 | Chattogram 108 MW PP (ECPV) |  | IPP | 16*7 | 108 | 90 | 1880640 | Engine problem
54 | Kaptai 7 MW Solar PP |  | PDB | 7.4 MW | 7 | 0 | 25920
55 | Anwara 300 MW PP (United) |  | IPP | 300 MW | 300 | 300 | 6448364
56 | Jodiac Power |  | IPP | 3*18.55+1*3.6 | 54 | 34 | 283218 | Engine problem
57 | Karnaphuli Power Ltd. |  | IPP | 110 | 110 | 110 | 1284650
58 | Juldah unit-2 (Acorn) |  | IPP | 8*13.6 | 100 | 60 | 646080 | High Voltage
59 | Anlima Energy Ltd. |  | IPP | 6*21.2 | 116 | 101 | 2556764 | Engine problem
| Chattogram area Total |  |  |  | 2382 | 1059 | 20220868
60 | Ashuganj TPP Unit- 3 |  | APSCL | 1*150 | 0 | 0 | 0 | Contract Expired
| Ashuganj TPP Unit- 4 |  | APSCL | 1*150 | 129 | 0 | 0 | Gas shortage
| Ashuganj TPP Unit- 5 |  | APSCL | 1*150 | 134 | 0 | 0 | Gas shortage
61 | Ashuganj 225 MW CCPP |  | APSCL | 1*142+1*75 | 221 | 162 | 4332000 | #REF!
62 | Ashuganj 450 MW CCPP(North) |  | APSCL | 1*360 | 360 | 180 | 4234100 | Gas shortage
63 | Ashuganj 450 MW CCPP(South) |  | APSCL | 1*360 | 360 | 305 | 7251000 | FGMO
64 | Ashuganj 50 MW PP |  | APSCL | 14*3.968 | 45 | 29 | 648504 | Gas shortage
65 | Ashuganj 55 MW PP (Precision) |  | RPP | 15*4 | 55 | 5 | 142560 | Gas shortage
66 | Ashuganj 195MW PP (APSCL-United) |  | IPP | 20*9.73+1*16 | 195 | 8 | 184000 | Gas shortage
67 | Ashuganj 51 MW PP (Midland) |  | IPP | 6*9.34 | 51 | 51 | 1201028
68 | Ashuganj 150MW PP (Midland) |  | IPP | 23*7.015 | 150 | 147 | 2572654
69 | Titas 50 MW Peaking PP |  | PDB | 6*8.92 | 52 | 50 | 589720
70 | Chandpur 150 MW CCPP |  | PDB | 1*106+1*57 | 163 | 88 | 2049600 | ST Under maint.
71 | Chandpur 200MW (Desh energy) |  | IPP | 0 | 200 | 98 | 1210560 | High Voltage
72 | Feni 22MW PP (Doreen) |  | SIPP, PDB | 8*2.90 | 22 | 21 | 505476
73 | Feni 11 MW PP (Doreen) |  | SIPP, REB | 4*2.90 | 11 | 11 | 212220
** | Impoprt (Tripura) |  | Imported power | 0 | 160 | 115 | 2280960
74 | Jangalia 33MW PP (Summit) |  | SIPP, PDB | 4*8.73 | 33 | 8 | 384600 | Engine problem
75 | Jangalia 52 MW PP (Lakdanavi) |  | IPP | 6*8.92 | 52 | 52 | 1201291
76 | Cumilla 25 MW PP (Summit) |  | SIPP, PDB | 3*3.67+2*6.97 | 25 | 9 | 245040 | Engine problem
77 | Daudkandi 200 MW PP (B.Trac) |  | IPP | 154*1.4 | 200 | 100 | 135744 | Low demand
78 | Feni Lanka Power |  | IPP | 7*18.415+1*9.78 | 114 | 51 | 682860 | High Voltage
79 | Chowmuhani 113 MW |  | IPP | 12*9.78+2*3.1 | 113 | 109 | 992880
80 | Bhairob 54.5 MW |  | IPP | 3*18.2 | 54 | 17 | 437040 | 33 kV feeder O/L
| Chandpur 115(Doreen) |  | IPP | 115 | 0 | 0 | 73920 | On test
| Cumilla Area Total |  |  |  | 2899 | 1616 | 31567757
81 | RPCL 210MW CCPP |  | IPP | 4*35+1*70 | 202 | 95 | 2281920 | Gas shortage
82 | Tangail 22 MW PP (Doreen) |  | SIPP, PDB | 8*2.90 | 22 | 20 | 478008
83 | Jamalpur 95 MW PP(Powerpac) |  | IPP | 12*8.924 | 8 | 0 | 0 | Under maint.
84 | Sarishabari 3 MW Solar Plant |  | IPP | 1*3 | 3 | 0 | 12250
85 | Mymensingh 200 MW PP (United) |  | IPP | 200 | 200 | 200 | 3919200
86 | Jamalpur 115 MW PP (United) |  | IPP | 115 MW | 115 | 99 | 1526400 | Engine problem
87 | Sutiakhali 50 MW Solar PP |  | IPP | 50 | 50 | 0 | 262580
88 | Tangail Palli Power Gen 22 MW |  | IPP | 4*6.7 | 22 | 22 | 495120
| Mymensingh Area Total |  |  |  | 622 | 436 | 8975478
89 | Fenchugonj CCPP Phase-1 |  | PDB | 2*32+1*33 | 70 | 30 | 637000 | Machine problem
90 | Fenchugonj CCPP Phase-2 |  | PDB | 2*35+1*35 | 90 | 30 | 633120 | Machine problem
91 | Kushiara 163 MW CCPP (KP) |  | IPP | 1*109+1*54 | 163 | 110 | 2903645 | Gas shortage
92 | Shajibazar 330 MW CCPP |  | PDB | 3*110 | 330 | 135 | 3220000 | Gas shortage
93 | Fenchugonj 51 MW PP (Barakatullah) |  | RPP | 19*2.90 | 51 | 51 | 1110000
| Fenchuganj 44MW (Energyprima) |  | RPP | 12*3.3+5*2 | 0 | 0 | 0 | Contract Expired
94 | Hobiganj 11MW PP Cofidence-E |  | SIPP, REB | 4*2.90 | 11 | 8 | 225840
95 | Shahjibazar GTPP Unit- 8 & 9 |  | PDB | 2*35 | 66 | 71 | 1317312
96 | Shahjibazar 86MW PP (Shahjibazar) |  | RPP | 32*2.90 | 86 | 75 | 1785600
97 | Shahjibazar 100 MW GTPP |  | PDB | 1*100 | 100 | 0 | 0 | Machine problem
98 | Sylhet 225 MW CCPP |  | PDB | 1*142+1*89 | 231 | 177 | 4240290 | Machine problem
99 | Sylhet 20 MW GTPP |  | PDB | 1*20 | 20 | 0 | 0 | Gas shortage
| Sylhet 50MW PP (EPL) |  | RPP | 27*2 | 0 | 0 | 0 | Contract Expired
100 | Shahjahanulla 25 MW PP |  | SIPP, REB | 3*9.34 | 25 | 16 | 479136 | Engine problem
101 | Bibiana-II 341 MW CCPP (Summit) |  | IPP | 1*222+1*119 | 341 | 295 | 7038460 | FGMO
102 | Bibiyana-III 400 MW CCPP |  | PDB | 400 MW | 400 | 0 | 0 | Under maint.
103 | Sylhet 10MW PP (Desh) |  | RPP | 6*1.95 | 10 | 0 | 0 | Gas shortage
104 | Bibiyana South 400 MW |  | PDB | 400 MW | 383 | 400 | 9217500
| Sylhet Area Total |  |  |  | 2377 | 1398 | 32807903
105 | Bheramara GTPP Unit-3 |  | PDB | 1*20 | 16 | 0 | 0 | Reserve.
** | Bheramara (HVDC ) |  | Imported power | 2*500 | 1000 | 731 | 17504000
106 | Khulna 115 PP MW (KPCL-2) |  | QRPP | 7*17 | 0 | 0 | 0 | Contract Expired
107 | Faridpur 50 MW Peaking PP |  | PDB | 8*6.89 | 54 | 26 | 238080 | Engine problem
108 | Khulna 225 MW CCPP |  | NWPGCL | 1*150+1*75 | 230 | 0 | 0 | Reserve.
109 | Gopalganj 100 MW Peaking PP |  | PDB | 16*6.98 | 109 | 0 | 4096 | Reserve.
110 | Bheramara 410 MW CCPP |  | NWPGCL | 1*278+1*132 | 410 | 0 | 0 | Gas shortage
| Noapara 40 MW PP (Khanjahan Ali) |  | QRPP | 5*8.5 | 0 | 0 | 0 | Contract Expired
111 | Noapara 100 MW PP (Bangla Trac) |  | IPP | 70*1.4 | 100 | 70 | 104640 | Low demand
112 | Rupsha 105 MW PP (Orion rupsha) |  | IPP | 6*18.445 | 105 | 105 | 1685760
113 | Madhumati 100 MW PP |  | NWPGCL | 100 MW | 105 | 0 | 0 | Line O/L
| Mongla Orion 100 MW Solar PP |  | IPP | 100 | 100 | 0 | 486000 | On test
| Khulna Area Total |  |  |  | 2229 | 932 | 20022576
114 | Barisal 110 MW PP (Summit ) |  | IPP | 7*17.076 | 110 | 0 | 0 | Line O/L
115 | Bhola 33 MW PP (Venture) |  | RPP | 1*34.50 | 33 | 23 | 438900 | Engine problem
116 | Bhola 225 MW CCPP |  | PDB | 2*63+1*68 | 194 | 91 | 2226630 | Machine problem
117 | Bhola 95 MW PP (Aggreko) |  | QRPP | 96*1.10 | 95 | 11 | 273775 | Gas shortage
118 | Payra 1320 MW |  | BCPCL | 2*622 | 1244 | 420 | 8636000 | Line O/L
119 | Bhola Nutan Biddut BD LTD |  | IPP | 220 | 220 | 220 | 4924091
120 | United Payra Power Ltd. |  | IPP | 8*18.5+1*9.5 | 150 | 0 | 0 | Line O/L
| Barisal Area Total |  |  |  | 2046 | 765 | 16499396
121 | Baghabari 71 MW GTPP |  | PDB | 1*71 | 71 | 0 | 0 | Gas shortage
| Baghabari 100 MW GTPP |  | PDB | 1*100 | 100 | 0 | 0 | Gas shortage
122 | Baghabari 50 MW Peaking PP |  | PDB | 6*8.9 | 52 | 34 | 185456 | Engine problem
123 | Bera 70 MW Peaking PP |  | PDB | 9*8.29 | 71 | 50 | 498135 | Engine problem
124 | Amnura 50 MW PP(Sinha) |  | QRPP | 7*7.79 | 50 | 0 | 0 | Contact expired
125 | Katakhali 50 MW PP (Northern) |  | QRPP | 6*8.9 | 50 | 43 | 685499 | Engine problem
126 | Katakhali 50 MW Peaking PP |  | PDB | 6*8.7 | 50 | 0 | 0 | Engine problem
127 | Sirajgonj Unit-1 225MW |  | NWPGCL | 1*150+1*75 | 210 | 0 | 0 | Gas shortage
128 | Sirajgonj Unit-2 225MW |  | NWPGCL | 1*150+1*75 | 220 | 0 | 0 | Gas shortage
129 | Sirajgonj Unit-3 225MW |  | NWPGCL | 1*141 | 220 | 115 | 3217200 | Gas shortage
130 | Sirajgonj 400 MW CCPP Unit-4 |  | SNWPGCL | 1*282+1*132 | 414 | 215 | 6079527 | Gas shortage
131 | Santahar 50 MW Peaking PP |  | PDB | 6*8.7 | 50 | 30 | 174508
132 | Bogra 22 MW PP (GBB) |  | RPP | 6*4 | 22 | 22 | 444960
133 | Bogura 20 MW PP (Energyprima) |  | RPP | 5*3.3+5*2 | 0 | 0 | 0 | Contract Expired
134 | Ullapara 11 MW PP (Summit) |  | SIPP, REB | 4*2.90 | 11 | 8 | 174132 | Engine problem
135 | Natore 52 MW PP (Rajlanka) |  | IPP | 6*8.92 | 52 | 52 | 1076482
136 | Chapainawabganj 100 MW Peaking PP |  | PDB | 12*8.924 | 104 | 100 | 1029216
137 | Baghabari 200 MW PP (Paramount) |  | IPP | 200 MW | 200 | 100 | 153285 | Low demand
138 | Bagura 113 MW PP (Confidence)-2 |  | IPP | 113 MW | 113 | 113 | 1901568
139 | Confidence Power Bogura Unit-1 113 MW |  | IPP | 6*18.55 | 113 | 113 | 1634976
140 | Sirajgonj 6.55 MW Solar |  | NWPGCL | 1*6 | 6 | 0 | 28380
| Rajshahi Area Total |  |  |  | 2179 | 995 | 17283324
141 | Barapukuria TPP Unit-1 |  | PDB | 1*125 | 85 | 0 | 0 | Under maint.
| Barapukuria TPP Unit-2 |  | PDB | 1*125 | 85 | 0 | 0 | Under maint.
142 | Barapukuria 275 MW TPP Unit-3 |  | PDB | 1*275 | 274 | 200 | 4850100 | Coal shortage
143 | Rangpur 20 MW GTPP |  | PDB | 1*20 | 20 | 0 | 0
144 | Saidpur 20 MW GTPP |  | PDB | 1*20 | 20 | 0 | 0
145 | Rangpur 113 MW PP (Confidence) |  | IPP | 113 MW | 113 | 107 | 2132496 | Engine problem
146 | Sympa Solar Power 8MW |  | IPP | 8 MW | 8 | 0 | 32551
| Energypac Power Venture Thakurgaon Ltd. |  | IPP | 115 | 0 | 0 | 40704 | On test
| Rangpur Area Total |  |  |  | 605 | 307 | 7055851
| Total |  |  |  | 21035 | 9867 | 197855434
| Eastern Grid Total |  |  |  | 13976 | 6868 | 136994287
| Western Grid Total |  |  |  | 7059 | 2999 | 60861147
| National Grid Total |  |  |  | 21035 | 9867 | 197855434
*Data collected from respective power station over telephone.
Executive Engineer
Network Operation Division
Page- 3

## P3
POWER GRID COMPANY OF BANGLADESH LTD.
NATIONAL LOAD DESPATCH CENTER
MAXIMUM LOAD SERVED BY DIFFERENT GRID SUB-STATIONS
QF-LDC-09
Date: | 2022-01-30
(a) ENTIRE EASTERN GRID : |  | 6517 | MW | (b) ENTIRE WESTERN GRID : |  | 3110 | MW
i) Dhaka area |  | 3506 | MW | i) Khulna area |  | 1135 | MW
ii) Chittagong area |  | 1028 | MW | ii) Rajshahi area |  | 1020 | MW
iii) Comilla area |  | 780 | MW | iii) Barisal area |  | 236 | MW
iv) Mymensingh area |  | 866 | MW | iv) Rangpur area |  | 719 | MW
v) Sylhet area |  | 337 | MW
| SYSTEM TOTAL DEMAND ( a + b ) = |  | 9627 | MW
MAXIMUM LOAD SERVED BY DIFFERENT SUB-STATIONS
Sub-station | Load (MW) | Hour | Sub-station | Load (MW) | Hour | Sub-station | Load (MW) | Hour
Siddhirganj | 90 | 11:00 | Tangail | 156 | 19:30 | Noapara | 40 | 12:00
Munsiganj | 59 | 19:00 | Mymensing | 177 | 9:00 | Jessore | 90 | 19:30
Sonargaon | 69 | 21:00 | Kishoreganj | 104 | 20:00 | Benapol | 42 | 8:00
Shyampur | 162 | 10:00 | Netrokona | 125 | 9:00 | Jhenida(Old) | 84 | 18:30
Bhulta | 179 | 13:00 | Jamalpur | 121 | 19:00 | Bottail | 96 | 18:30
Madanganj | 26 | 18:30 | Sherpur | 130 | 8:00 | G.K Project | 40 | 19:30
Shitalakhya | 94 | 12:00 | Srimongal | 33 | 18:30 | Faridpur | 100 | 19:00
Rahim steel | 24 | 21:00 | Shahjibazar | 80 | 20:00 | Rajbari | 40 | 18:30
Matuail | 42 | 16:00 | Fenchuganj | 28 | 17:00 | Madaripur | 71 | 21:00
Ghorasal | 50 | 13:00 | Kulawara | 28 | 18:00 | Sariatpur | 42 | 20:00
Narsingdi | 138 | 19:00 | Sylhet | 86 | 13:00 | Gopalganj | 69 | 19:30
Haripur (SBU) | 100 | 0:00 | Chatak | 19 | 19:00 | Bagerhat | 71 | 19:30
Sreenagar | 28 | 20:00 | Sunamganj | 33 | 20:00 | Mongla | 46 | 18:00
Ullon | 21 | 21:00 | Biani Bazar | 40 | 18:00 | Satkhira | 78 | 19:00
Hasnabad | 65 | 11:00 | Comilla (S) | 120 | 18:00 | Gallamari | 34 | 19:00
Magbazar | 77 | 18:30 | Comilla(N) | 84 | 18:00 | Magura | 42 | 18:30
Maniknagar | 50 | 13:00 | Chandpur | 43 | 19:00 | Norail | 36 | 19:00
Bangabhaban | 5 | 10:00 | Feni | 84 | 19:00 | Chuadanga | 68 | 18:30
Motijheel | 19 | 13:00 | Chowmuhani | 130 | 20:00 | Barisal(N) | 30 | 20:00
Narinda | 35 | 13:00 | Ashuganj | 30 | 10:00 | Barisal (S) | 74 | 18:30
Kazla | 63 | 18:30 | Daudkandi | 96 | 19:30 | Patuakhali | 75 | 21:00
Dhanmondi | 103 | 13:00 | B.Baria | 102 | 20:00 | Bhandaria | 40 | 20:00
Lalbag | 73 | 13:00 | Ramganj | 54 | 20:00 | Borguna | 12 | 18:30
Madartek | 48 | 13:00 | Chaddagram | 31 | 18:00 | Borhan Uddin | 30 | 21:00
Dhaka University | 20 | 14:00 | PHP | 5 | 2:00 | Ishurdi | 45 | 19:00
Aftabnagar | 18 | 20:00 | Kochua | 36 | 20:00 | Ruppur Paromanobik | 3 | 9:00
Fatullah | 49 | 10:00 | Madunaghat | 37 | 19:30 | Natore | 93 | 19:30
Nawabganj | 31 | 20:00 | Hathazari | 63 | 18:30 | Bogra | 117 | 13:00
Keraniganj | 56 | 13:00 | Khulshi | 125 | 13:00 | Noagaon | 102 | 13:00
Banani | 36 | 19:30 | Halishahar | 66 | 15:00 | Rajshahi | 86 | 18:30
Mirpur | 77 | 13:00 | Baraulia | 153 | 11:00 | Rajshahi New | 32 | 20:00
Kalyanpur | 57 | 13:00 | Sikalbaha | 21 | 18:00 | C.Nawabganj | 52 | 13:00
Gulshan | 56 | 18:00 | Dohazari | 60 | 19:30 | Amnura | 44 | 18:00
Uttara | 39 | 14:00 | Cox'sbazar | 85 | 12:00 | Pabna | 69 | 18:30
Uttara New | 20 | 19:30 | Chandraghona | 20 | 18:00 | Shahjadpur | 71 | 19:00
Kamrangirchar | 53 | 18:30 | Kaptai | 3.5 | 18:00 | Serajganj | 80 | 19:30
Savar | 129 | 11:00 | A. Khaer Stl. | 8 | 21:00 | Niyamatpur | 93 | 9:00
Bhasantec | 81 | 13:00 | Bakulia | 83 | 11:00 | Joypurhat | 53 | 20:00
Agargaon | 50 | 13:00 | Julda | 20 | 11:00 | Sherpur(Bogura) | 52 | 8:00
Satmosjid | 84 | 9:00 | TK chemical | 21.5 | 19:00 | Mohastangor | 44 | 18:30
Old Tongi | 104 | 11:00 | Modern Steel | 0 | 1:00 | Bhangura | 20 | 19:00
Kabirpur | 169 | 13:00 | Shahmirpur | 40 | 18:30 | Rangpur | 109 | 18:00
Manikgong | 58 | 20:00 | Khagrachhari | 20 | 1:00 | Lalmonirhat | 40 | 18:00
Joydevpur | 124 | 10:00 | Matarbari | 26 | 17:00 | Saidpur | 94 | 10:00
New Tongi | 63 | 12:00 | Baroiar Hat | 32 | 20:00 | Purbasadipur | 96 | 18:30
Kodda | 214 | 12:00 | Rangamati | 10 | 18:30 | Thakurgaon | 67 | 20:00
Dhamrai | 82 | 18:30 | Abul Khair 230 | 142 | 15:00 | Palashbari | 100 | 18:30
Rajendrapur | 90 | 18:30 | BSRM | 166 | 1:00 | Barapukuria | 54 | 19:00
Bashundara | 94 | 18:00 | GPH Ispat | 96 | 8:00 | Panchagar | 48 | 19:30
Purbachal | 18 | 8:00 | Agrabad | 52 | 18:30 | Joldhaka | 58 | 18:30
Tongi Millgate | 36 | 17:00 | Goalpara | 18 | 19:00 | Kurigram | 56 | 8:00
Valuka | 100 | 15:00 | Central S/S | 66 | 18:30 | Mithapukur | 31 | 18:30

## Voltage
e
MAXIMUM & MINIMUM VOLTAGES OF DIFFERENT GRID SUB-STATIONS:
| Date: | 2022-01-30 | [7 empty] | QF-LDC-10
| Sub-Station | Max Voltage | Hour | Min | Hour | Sub-Station | Maxm | Hour | Min | Hour
|  |  |  | Voltage |  |  | Voltage |  | Voltage
| 400 KV | KV | Hour | KV |  |  | KV |  | KV
| Bibiyana | 423 | 6:00 | 410 | 11:00 | Kaliakoir | 420 | 0.25 | 403 | 0.5
| Bheramara | 405 | 1:00 | 397 | 12:00 | Bhulta | 425 | 0.25 | 406 | 0.5
| Ashuganj(N) | 424 | 6:00 | 407 | 12:00 | Gopalganj | 421 | 0.625 | 403 | 0.77083
| Payra | 418 | 6:00 | 411 | 1:00
| 230 KV | KV |  | KV |  | 230 KV | KV |  | KV
| Ghorasal | 248 | 1:00 | 245 | 13:00 | Hathazari | 243 | 2:00 | 238 | 1:00
| Ishurdi | 245 | 6:00 | 229 | 9:00 | Megnaghat | 246 | 2:00 | 241 | 13:00
| Ashuganj | 252 | 6:00 | 245 | 12:00 | Fenchuganj | 248 | 1:00 | 242 | 10:00
| Serajganj | 242 | 22:00 | 234 | 9:00 | Siddhirganj | 242 | 6:00 | 236 | 12:00
| Baghabari | 243 | 1:00 | 228 | 12:00 | Maniknagar | 243 | 6:00 | 233 | 12:00
| Barapukuria | 237 | 6:00 | 226 | 18:30 | Agargaon | 247 | 3:00 | 235 | 12:00
| Bogra | 239 | 22:00 | 226 | 9:00 | Barisal | 247 | 6:00 | 242 | 12:00
| Rajshahi | 242 | 23:00 | 226 | 12:00 | Bhola 225 MW | 249 | 1:00 | 239 | 7:00
| Khulna South | 248 | 6:00 | 225 | 12:00 | AKSML | 244 | 6:00 | 232 | 4:00
| Rampura | 241 | 1:00 | 234 | 9:00 | BSRM | 245 | 2:00 | 235 | 4:00
| Haripur | 242 | 22:00 | 234 | 11:00 | Bibiyana | 250 | 2:00 | 240 | 10:00
| Hasnabad | 243 | 18:00 | 236 | 12:00 | Bhulta | 245 | 6:00 | 234 | 12:00
| Shyampur | 245 | 6:00 | 235 | 12:00 | Ashuganj (S) | 251 | 6:00 | 242 | 10:00
| Aminbazar | 245 | 1:00 | 237 | 2:00 | Kaliakoir | 245 | 6:00 | 235 | 12:00
| Tongi | 242 | 1:00 | 235 | 11:00 | GPH | 243 | 22:00 | 236 | 10:00
| Comilla (N) | 245 | 6:00 | 238 | 12:00 | Jhenaidah | 242 | 2:00 | 221 | 12:00
| 132 kV | KV |  | KV |  | 132 kV | KV |  | KV
| Siddhirganj | 138 | 1:00 | 133 | 12:00 | Kachua | 142 | 0.20833 | 139 | 0.41667
| Munsiganj | 141 | 6:00 | 136 | 12:00 | Madanhat | 142 | 0.041667 | 139 | 0.45833
| Sonargaon | 138 | 3:00 | 134 | 11:00 | Hathazari | 143 | 0.083333 | 139 | 0
| Shyampur | 136 | 6:00 | 130 | 11:00 | Khulshi | 141 | 0.041667 | 137 | 0.66667
| Bhulta | 133 | 19:30 | 128 | 12:00 | Halishahar | 142 | 0.83333 | 137 | 0.41667
| Madanganj | 140 | 20:00 | 135 | 10:00 | Baraulia | 143 | 0.375 | 137 | 0.20833
| Shitalakhya | 141 | 20:00 | 136 | 11:00 | Sikalbaha | 142 | 0.16667 | 139 | 0.41667
| Rahim steal | 138 | 1:00 | 13 | 0:00 | Dohazari | 140 | 0.041667 | 136 | 0.33333
| Matuail | 138 | 1:00 | 133 | 12:00 | Cox'sbazar | 128 | 0.16667 | 121 | 0.83333
| Ghorasal | 145 | 23:00 | 140 | 20:00 | Chandraghona | 143 | 0.83333 | 139 | 0.20833
| Narsinghdi | 137 | 6:00 | 132 | 11:00 | Kaptai | 142 | 0.041667 | 140 | 0.41667
| Haripur (SBU) | 138 | 1:00 | 132 | 20:00 | A. Khaer Stl. | 142 | 0.125 | 137 | 0.75
| Sreenagar | 140 | 20:00 | 133 | 12:00 | Bakulia | 142 | 0.625 | 137 | 0.41667
| Ullon | 136 | 4:00 | 129 | 12:00 | Julda | 142 | 0.041667 | 140 | 0.54167
| Hasnabad | 140 | 1:00 | 135 | 11:00 | TK Chemical | 143 | 0.25 | 139 | 0.083333
| Magbazar | 135 | 0:00 | 129 | 12:00 | Modern Steel | 143 | 0.875 | 139 | 0.45833
| Maniknagar | 138 | 4:00 | 0 | 1:00 | Shahmirpur | 142 | 0.20833 | 138 | 0.66667
| Bangabhaban | 138 | 4:00 | 132 | 11:00 | Khagrachhari | 143 | 0.041667 | 138 | 0.41667
| Motijheel | 138 | 4:00 | 132 | 11:00 | Matarbari | 134 | 0.25 | 125 | 0
| Narinda | 0 | 0:00 | 0 | 0:00 | Baroiar Hat | 142 | 22:00 | 137 | 10:00
| Kazla | 137 | 1:00 | 131 | 12:00 | Rangamati | 143 | 6:00 | 139 | 10:00
| Dhanmondi | 141 | 18:30 | 136 | 11:00 | Agrabad | 144 | 22:00 | 137 | 0.41667
| Lalbag | 140 | 6:00 | 133 | 11:00 | Goalpara S/S | 141 | 6:00 | 128 | 0.375
| Madartek | 136 | 6:00 | 128 | 12:00 | Khulna Central S/S | 139 | 2:00 | 129 | 0.29167
| Dhaka University | 138 | 8:00 | 132 | 12:00 | Noapara | 140 | 5:00 | 125 | 0.33333
| Aftabnagar | 136 | 6:00 | 129 | 12:00 | Jessore | 140 | 0.25 | 124 | 0.375
| Fatullah | 137 | 20:00 | 130 | 12:00 | Benapol | 138 | 2:00 | 123 | 0.375
| Nawabganj | 139 | 6:00 | 133 | 12:00 | Jhenida(Old) | 140 | 0.20833 | 127 | 0.375
| Keraniganj | 140 | 6:00 | 133 | 12:00 | Bottail | 141 | 0.25 | 128 | 0.33333
| Banani | 137 | 7:00 | 131 | 11:00 | G.K Project | 143 | 0.20833 | 132 | 0.375
| Mirpur | 137 | 23:00 | 131 | 12:00 | Faridpur | 141 | 0.25 | 132 | 0.375
| Kalyanpur | 135 | 6:00 | 132 | 11:00 | Rajbari | 141 | 0.25 | 131 | 0.33333
| Gulshan | 135 | 5:00 | 128 | 12:00 | Madaripur | 143 | 22:00 | 138 | 0.375
| Uttara | 140 | 0:00 | 135 | 10:00 | Shariyatpur S/S | 145 | 0.29167 | 137 | 0.66667
| Uttara New | 140 | 1:00 | 134 | 12:00 | Gopalganj | 143 | 5:00 | 136 | 0.375
| Kamrangirchar | 138 | 0:00 | 133 | 11:00 | Bagerhat | 140 | 6:00 | 125 | 0.5
| Savar | 138 | 1:00 | 132 | 12:00 | Mongla | 138 | 3:00 | 126 | 9:00
| Bhasantec | 138 | 6:00 | 129 | 12:00 | Satkhira | 140 | 0.25 | 125 | 9:00
| Agargaon | 138 | 6:00 | 130 | 12:00 | Gallamari | 143 | 6:00 | 133 | 0.375
| Satmosjid | 137 | 6:00 | 129 | 12:00 | Magura | 142 | 0.16667 | 126 | 0.5
| Old Tongi | 141 | 1:00 | 136 | 11:00 | Narail | 141 | 5:00 | 124 | 0.5
| Kabirpur | 139 | 2:00 | 131 | 12:00 | Chuadanga | 139 | 3:00 | 120 | 0.5
| Manikgong | 137 | 5:00 | 130 | 9:00 | Barisal(N) | 145 | 3:00 | 140 | 12:00
| Joydevpur | 144 | 1:00 | 141 | 10:00 | Barisal (S) | 144 | 0.083333 | 139 | 0.77083
| New Tongi | 141 | 2:00 | 135 | 10:00 | Patuakhali(S) | 137 | 0.083333 | 134 | 0.5
| Kodda | 140 | 1:00 | 135 | 10:00 | Bhandaria | 143 | 0.70833 | 125 | 0.375
| Dhamrai | 140 | 6:00 | 131 | 12:00 | Borguna | 146 | 5:00 | 140 | 18:30
| Rajendrapur | 139 | 21:00 | 132 | 11:00 | Jhenaidah(New) | 139 | 1:00 | 126 | 12:00
| Bashundara | 140 | 0:00 | 134 | 12:00 | Ishurdi | 143 | 6:00 | 132 | 12:00
| Purbachal | 136 | 1:00 | 128 | 12:00 | Ruppur Paromanobik | 140 | 4:00 | 132 | 12:00
| Tongi Millgate | 141 | 22:00 | 135 | 11:00 | Natore | 141 | 6:00 | 131 | 12:00
| Valuka | 133 | 0:00 | 119 | 8:00 | Bogra | 140 | 5:00 | 131 | 12:00
| Tangail | 136 | 1:00 | 128 | 12:00 | Noagaon | 137 | 6:00 | 123 | 9:00
| Mymensing | 134 | 0:00 | 122 | 8:00 | Rajshahi | 139 | 6:00 | 130 | 12:00
| Kishorganj | 135 | 1:00 | 127 | 18:30 | Rajshahi New | 138 | 5:00 | 129 | 12:00
| Netrokona | 132 | 0:00 | 117 | 9:00 | C.Nawabganj | 137 | 4:00 | 128 | 9:00
| Jamalpur | 141 | 22:00 | 129 | 9:00 | Amnura | 136 | 3:00 | 127 | 8:00
| Sherpur | 140 | 22:00 | 128 | 8:00 | Pabna | 142 | 3:00 | 130 | 10:00
| Srimongal | 142 | 1:00 | 138 | 18:00 | Shahjadpur | 143 | 4:00 | 134 | 12:00
| Shahjibazar | 139 | 1:00 | 135 | 13:00 | Serajganj | 142 | 5:00 | 130 | 12:00
| Fenchuganj | 142 | 5:00 | 137 | 11:00 | Niyamatpur | 134 | 2:00 | 117 | 9:00
| Khulawara | 140 | 1:00 | 138 | 10:00 | Joypurhat | 139 | 5:00 | 118 | 12:00
| Sylhet | 137 | 1:00 | 135 | 16:00 | Sherpur(Bogura) | 142 | 6:00 | 130 | 12:00
| Chatak | 138 | 5:00 | 135 | 18:00 | Mohastangor | 139 | 2:00 | 128 | 12:00
| Sunamganj | 136 | 4:00 | 133 | 12:00 | Bangura | 141 | 17:00 | 133 | 13:00
| Biani Bazar | 138 | 2:00 | 135 | 13:00 | Rangpur | 136 | 6:00 | 122 | 9:00
| Comilla(s) | 130 | 23:00 | 124 | 13:00 | Lalmonirhat | 134 | 6:00 | 120 | 18:00
| Comilla(n) | 145 | 6:00 | 140 | 10:00 | Saidpur | 136 | 6:00 | 122 | 9:00
| Chandpur | 141 | 5:00 | 140 | 1:00 | Purbasadipur | 135 | 6:00 | 120 | 12:00
| Feni | 142 | 15:00 | 138 | 1:00 | Thakurgaon | 133 | 6:00 | 116 | 11:00
| Chowmuhani | 140 | 15:00 | 133 | 1:00 | Palashbari | 136 | 6:00 | 124 | 9:00
| Ashuganj | 141 | 1:00 | 138 | 13:00 | Barapukuria | 137 | 0.25 | 126 | 0.77083
| Daudkandi | 141 | 18:30 | 136 | 11:00 | Panchagar | 137 | 0.25 | 119 | 0.77083
| B.Baria | 138 | 6:00 | 133 | 18:00 | Joldhaka | 133 | 0.20833 | 118 | 0.77083
| Ramganj | 143 | 15:0 | 134 | 1:00 | Kurigram | 135 | 0.25 | 118 | 0.375
| Chaddagram | 144 | 20:00 | 139 | 11:00 | Mithapukur | 135 | 5:00 | 126 | 12:00
| PHP | 142 | 15:00 | 137 | 10:00

## L-Curve
Date | 2022-01-30
.
TIME | E-W INT.(Export) | EAST GRID | WEST GRID | TOTAL |  |  | DAILY LOAD CURVE
0:00 | 66 | 5198 | 2356 | 7554 |  |  |  | QF-LDC-11
0:30 | 46.5 | 4988.5 | 2227 | 7215.5 | Date: | 2022-01-30
1:00 | 27 | 4779 | 2098 | 6877
1:30 | 24.5 | 4665.5 | 2053.5 | 6719
2:00 | 22 | 4552 | 2009 | 6561
2:30 | 38.5 | 4434 | 1992.5 | 6426.5 | [5 empty] | Gen. at Eve. Peak | 9867 | 9867 MW (19:00 )
3:00 | 55 | 4316 | 1976 | 6292 | [6 empty] | 19:00
3:30 | 91.5 | 4271.5 | 1976.5 | 6248 | [5 empty] | Gen. at Day Peak | 8945 | 8945 MW (12:00 )
4:00 | 128 | 4227 | 1977 | 6204 | [6 empty] | 12:00
4:30 | 128 | 4205.5 | 1992 | 6197.5 | [5 empty] | Highest Generation | 9867
5:00 | 128 | 4184 | 2007 | 6191 | [6 empty] | 19:00
5:30 | 95 | 4232.5 | 2054.5 | 6287
6:00 | 62 | 4281 | 2102 | 6383
6:30 | 81 | 4524 | 2118.5 | 6642.5
7:00 | 100 | 4767 | 2135 | 6902
7:30 | 165.5 | 5094.5 | 2318 | 7412.5
8:00 | 231 | 5422 | 2501 | 7923
8:30 | 234 | 5685.5 | 2555.5 | 8241
9:00 | 237 | 5949 | 2610 | 8559
9:30 | 172.5 | 6050.5 | 2597.5 | 8648
10:00 | 108 | 6152 | 2585 | 8737
10:30 | 89.5 | 6105.5 | 2576.5 | 8682
11:00 | 71 | 6059 | 2568 | 8627
11:30 | 112.5 | 6207 | 2579 | 8786
12:00 | 154 | 6355 | 2590 | 8945
12:30 | 171.5 | 6540 | 2596 | 9136
13:00 | 189 | 6725 | 2602 | 9327
13:30 | 95 | 6418 | 2605.5 | 9023.5
14:00 | 1 | 6111 | 2609 | 8720
14:30 | 33.5 | 6028 | 2603.5 | 8631.5
15:00 | 66 | 5945 | 2598 | 8543
15:30 | 98 | 5795.5 | 2512.5 | 8308
16:00 | 130 | 5646 | 2427 | 8073
16:30 | 108 | 5750 | 2436.5 | 8186.5
17:00 | 86 | 5854 | 2446 | 8300
17:30 | 126.5 | 6270.5 | 2572.5 | 8843
18:00 | 167 | 6687 | 2699 | 9386
18:30 | 227.5 | 6777.5 | 2849 | 9626.5
19:00 | 288 | 6868 | 2999 | 9867
19:30 | 318 | 6801 | 2901 | 9702
20:00 | 326 | 6742 | 2897 | 9639 |  |  |  | Executive Engineer
20:30 | 252 | 6603 | 2888 | 9491 |  |  |  | Network Operation Division
21:00 | 178 | 6464 | 2879 | 9343
21:30 | 91.5 | 6261 | 2867.5 | 9128.5
22:00 | 5 | 6058 | 2856 | 8914 |  |  |  |  | Page 6 of 7
22:30 | 78.5 | 5728.5 | 2761.5 | 8490
23:00 | 152 | 5399 | 2667 | 8066
23:30 | 109 | 5298.5 | 2511.5 | 7810
24:00 | 66 | 5198 | 2356 | 7554
9867 MW (19:00 )
8945 MW (12:00 )

## En-Curve
DAILY ENERGY CURVE
Date | 2022-01-30 |  | Energy |  | 197855434
[13 empty] | 2022-01-30 | [5 empty] | QF-LDC-12
TIME | GAS | HVDC | P.GEN(GAS). | P.GEN(HSD) | P.GEN(HFO). | COAL | HYDRO | G.GEN(HSD) | G.GEN(HFO) | TRIPURA | SOLAR | SHORTAGE
0:00 | 2283 | 735 | 1429 | 0 | 2414 | 529 | 84 | 0 | 0 | 80 | 0 | 0
0:30 | 2303.5 | 735 | 1494 | 0 | 2006 | 514.5 | 81.5 | 0 | 0 | 81 | 0 | 0 | Date: | 2022-01-30
1:00 | 2324 | 735 | 1559 | 0 | 1598 | 500 | 79 | 0 | 0 | 82 | 0 | 0
1:30 | 2330.5 | 711.5 | 1572.5 | 0 | 1450 | 495 | 79 | 0 | 0 | 80.5 | 0 | 0 | [8 empty] | Total Energy | 197.8554 | Total Energy Gen 197.855 MKWHr Energy Not Served 0.000 MKWHr Energy Requirement 197.855 MKWHr
2:00 | 2337 | 688 | 1586 | 0 | 1302 | 490 | 79 | 0 | 0 | 79 | 0 | 0 | [8 empty] | Energy not Served | 0
2:30 | 2357 | 687.5 | 1580 | 0 | 1155.5 | 490 | 79 | 0 | 0 | 77.5 | 0 | 0 | [8 empty] | Energy Requirement | 197.8554
3:00 | 2377 | 687 | 1574 | 0 | 1009 | 490 | 79 | 0 | 0 | 76 | 0 | 0
3:30 | 2378 | 687 | 1581 | 0 | 961.5 | 485 | 78.5 | 0 | 0 | 77 | 0 | 0 | [6 empty] | Shortage
4:00 | 2379 | 687 | 1588 | 0 | 914 | 480 | 78 | 0 | 0 | 78 | 0 | 0
4:30 | 2364 | 687 | 1610 | 0 | 900.5 | 480 | 78 | 0 | 0 | 78 | 0 | 0
5:00 | 2349 | 687 | 1632 | 0 | 887 | 480 | 78 | 0 | 0 | 78 | 0 | 0
5:30 | 2328.5 | 711 | 1621.5 | 0 | 995 | 475 | 78 | 0 | 0 | 78 | 0 | 0
6:00 | 2308 | 735 | 1611 | 0 | 1103 | 470 | 78 | 0 | 0 | 78 | 0 | 0
6:30 | 2290 | 735 | 1581 | 0 | 1406.5 | 470 | 80.5 | 0 | 0 | 78 | 1.5 | 0 |  |  |  |  | Coal
7:00 | 2272 | 735 | 1551 | 0 | 1710 | 470 | 83 | 0 | 0 | 78 | 3 | 0
7:30 | 2314 | 732.5 | 1613.5 | 0 | 2037.5 | 494.5 | 83 | 0 | 32 | 84 | 21.5 | 0 |  |  |  | Oil |  |  |  | ,
8:00 | 2356 | 730 | 1676 | 0 | 2365 | 519 | 83 | 0 | 64 | 90 | 40 | 0
8:30 | 2333.5 | 729.5 | 1656.5 | 0 | 2657 | 499 | 83 | 0 | 123 | 94 | 65.5 | 0
9:00 | 2311 | 729 | 1637 | 0 | 2949 | 479 | 83 | 0 | 182 | 98 | 91 | 0
9:30 | 2349.5 | 729 | 1593 | 0 | 3004 | 479 | 83 | 0 | 199 | 95.5 | 116 | 0
10:00 | 2388 | 729 | 1549 | 0 | 3059 | 479 | 83 | 0 | 216 | 93 | 141 | 0
10:30 | 2341 | 729 | 1540 | 0 | 3062.5 | 474 | 83 | 0 | 204 | 94.5 | 154 | 0
11:00 | 2294 | 729 | 1531 | 0 | 3066 | 469 | 83 | 0 | 192 | 96 | 167 | 0
11:30 | 2311 | 729.5 | 1507 | 0 | 3158.5 | 484.5 | 83 | 0 | 238 | 100 | 174.5 | 0
12:00 | 2328 | 730 | 1483 | 0 | 3251 | 500 | 83 | 0 | 284 | 104 | 182 | 0
12:30 | 2301.5 | 730.5 | 1492.5 | 140 | 3306.5 | 505 | 83 | 0 | 297.5 | 106.5 | 173 | 0
13:00 | 2275 | 731 | 1502 | 280 | 3362 | 510 | 83 | 0 | 311 | 109 | 164 | 0
13:30 | 2275 | 731 | 1502 | 280 | 3362 | 510 | 83 | 0 | 311 | 109 | 164 | 0
14:00 | 2275 | 731 | 1502 | 280 | 3362 | 510 | 83 | 0 | 311 | 109 | 164 | 0
14:30 | 2242 | 731 | 1441 | 140 | 3270 | 510 | 82 | 0 | 273 | 109.5 | 136.5 | 0
15:00 | 2209 | 731 | 1380 | 0 | 3178 | 510 | 81 | 0 | 235 | 110 | 109 | 0
15:30 | 2218 | 731 | 1343 | 0 | 3033 | 500 | 81 | 0 | 212 | 106.5 | 83.5 | 0
16:00 | 2227 | 731 | 1306 | 0 | 2888 | 490 | 81 | 0 | 189 | 103 | 58 | 0
16:30 | 2325 | 731 | 1268 | 0 | 2978.5 | 485 | 81.5 | 0 | 248 | 99.5 | 36 | 0
17:00 | 2350 | 731 | 1230 | 0 | 3069 | 480 | 82 | 0 | 307 | 96 | 14 | 0
17:30 | 2370 | 731 | 1293.5 | 184.5 | 3217.5 | 485 | 82.5 | 0 | 398 | 108 | 7 | 0
18:00 | 2381 | 731 | 1357 | 369 | 3366 | 490 | 83 | 0 | 489 | 120 | 0 | 0
18:30 | 2361 | 731 | 1377.5 | 496.5 | 3415 | 555 | 83 | 0 | 490 | 117.5 | 0 | 0
19:00 | 2341 | 731 | 1398 | 624 | 3464 | 620 | 83 | 0 | 491 | 115 | 0 | 0
19:30 | 2369 | 731 | 1423 | 351 | 3498 | 640 | 83 | 0 | 493 | 114 | 0 | 0
20:00 | 2345 | 730 | 1401 | 350 | 3490 | 640 | 83 | 0 | 491 | 109 | 0 | 0
20:30 | 2344.5 | 730.5 | 1421.5 | 243 | 3431.5 | 640 | 83.5 | 0 | 491 | 105.5 | 0 | 0
21:00 | 2344 | 731 | 1442 | 136 | 3373 | 640 | 84 | 0 | 491 | 102 | 0 | 0
21:30 | 2349.5 | 731 | 1447.5 | 68 | 3343 | 625 | 84 | 0 | 381.5 | 99 | 0 | 0
22:00 | 2355 | 731 | 1453 | 0 | 3313 | 610 | 84 | 0 | 272 | 96 | 0 | 0
22:30 | 2299.5 | 731.5 | 1445.5 | 0 | 3033.5 | 595 | 84 | 0 | 208 | 93 | 0 | 0
23:00 | 2244 | 732 | 1438 | 0 | 2754 | 580 | 84 | 0 | 144 | 90 | 0 | 0
23:30 | 2263.5 | 733.5 | 1433.5 | 0 | 2584 | 554.5 | 84 | 0 | 72 | 85 | 0 | 0 | Max Temp. in Dhaka |  | 24.7° C | 22.8° C
24:00 | 2283 | 735 | 1429 | 0 | 2414 | 529 | 84 | 0 | 0 | 80 | 0 | 0
Executive Engineer
Network Operation Division
Page 5 of 7
GAS
Oil
HVDC
COAL
HYDRO
SOLAR
Total Energy Gen 197.855 MKWHr Energy Not Served 0.000 MKWHr Energy Requirement 197.855 MKWHr
Note on W13: Author:

## Generation
g | 2022-01-30
Si No | Unit | 1:00 | 2:00 | 3:00 | 4:00 | 5:00 | 6:00 | 7:00 | 8:00 | 9:00 | 10:00 | 11:00 | 12:00 | 13:00 | 14:00 | 15:00 | 16:00 | 17:00 | 18:00 | 18:30 | 19:00 | 19:30 | 20:00 | 21:00 | 22:00 | 23:00 | 24:00 | KWH
1 | Karnaphuli Hydro PP Unit-1, 2 & 3 | 79 | 79 | 79 | 78 | 78 | 78 | 83 | 83 | 83 | 83 | 83 | 83 | 83 | 81 | 81 | 81 | 82 | 83 |  | 83 | 83 | 83 | 84 | 84 | 84 | 84 | 2006863
2 | Karnaphuli Hydro PP Unit-4 & 5
3 | Chattogram TPP-1
4 | Chattogram TPP-2
5 | Raozan 25 MW PP | [10 empty] | 4 | 9 | 17 | 17 | 17 | 17 | 17 | 17 |  | 17 | 17 | 17 | 17 | 17 |  | 0 | 191687
| Teknaf 20MW PP (Solartech) | [6 empty] | 1 | 5 | 11 | 16 | 17 | 18 | 17 | 15 | 12 | 7 | 2 | [9 empty] | 121365
6 | Sikalbaha 225MW CCPP (Gas)
7 | Sikalbaha 225MW CCPP(Oil)
8
9 | Sikalbaha 150MW GTPP
10 | Sikalbaha 150MW GTPP(Oil)
| Dohazari -Kalaish 100 MW Peaking | [17 empty] | 51 |  | 51 | 51 | 51 | 51 |  |  | 0 | 176497
12 | Hathazari 100 MW peaking PP
| Sikalbaha 105 MW PP (Baraka Sikalbaha) | 17 | 17 |  |  |  | 11 | 65 | 68 | 76 | 90 | 90 | 90 | 96 | 105 | 85 | 85 | 97 | 105 |  | 105 | 105 | 105 | 105 | 105 | 68 | 68 | 1756356
| Daudkandi 200 MW PP (B.Trac) | [17 empty] | 25 |  | 100 | 10 | 10 |  |  |  |  | 135744
14 | Titas 50 MW Peaking PP | [8 empty] | 17 | 42 |  | 50 | 50 | 50 | 50 | 50 | 50 | 50 |  | 50 | 50 | 50 | 50 |  |  | 0 | 589720
15 | 210 MW Siddhirgonj TPP
16 | Siddhirgonj 2*120 MW GTPP
17 | Siddhirganj 335 MW CCPP
18 | Kodda 300 MW PP Unit-2 (Summit) | 60 | 15 |  |  |  | 28 | 250 | 262 | 263 | 267 | 268 | 270 | 263 | 265 | 263 | 268 | 265 | 263 |  | 265 | 265 | 265 | 265 | 273 | 277 | 270 | 5078398
19 | Ashuganj 195MW PP (APSCL-United) | 8 | 8 | 8 | 8 | 8 |  | 8 | 8 | 8 | 8 | 8 | 8 | 8 | 8 | 8 | 8 | 8 | 8 |  | 8 | 8 | 8 | 8 | 8 | 8 | 8 | 184000
20 | Ghorasal TPP (Unit-1&2)
21 | Ghorasal Repowered CCPP:Unit-3 (GT
22 | Ghorasal Repowered CCPP Unit-4 | 220 | 220 | 220 | 222 | 220 | 213 | 220 | 220 | 220 | 220 | 220 | 220 | 221 | 220 | 220 | 225 | 220 | 207 |  | 220 | 220 | 220 | 220 | 216 | 220 | 220 | 5289000
23 | Ghorasal TPP Unit-5
24
25 | Ghorasal 365 MW CCPP Unit-7
26
28 | Ashuganj TPP Unit- 3
29 | Ashuganj TPP Unit- 4
30 | Ashuganj TPP Unit- 5
32 | Ashuganj 50 MW PP | 29 | 29 | 29 | 29 | 29 | 29 | 29 | 29 | 29 | 29 | 29 | 26 | 26 | 26 | 26 | 26 | 26 | 26 |  | 29 | 29 | 29 | 29 | 29 | 29 | 29 | 648504
33 | Ashuganj 225 MW CCPP | 179 | 191 | 201 | 206 | 189 | 184 | 210 | 179 | 169 | 183 | 182 | 174 | 165 | 172 | 175 | 175 | 178 | 178 |  | 162 | 162 | 163 | 153 | 155 | 196 | 220 | 4332000
34 | Ashuganj 450 MW CCPP(South) | 270 | 270 | 295 | 285 | 270 | 270 | 300 | 310 | 305 | 325 | 310 | 345 | 305 | 305 | 305 | 305 | 280 | 355 |  | 305 | 330 | 305 | 305 | 305 | 265 | 270 | 7251000
| Ashuganj 450 MW CCPP(North) | 180 | 180 | 180 | 180 | 180 | 180 | 140 | 160 | 160 | 160 | 160 | 160 | 160 | 160 | 160 | 160 | 150 | 170 |  | 180 | 180 | 180 | 180 | 180 | 140 | 140 | 4234100
35 | Ashuganj 55 MW PP (Precision) | 5 | 5 | 5 | 5 | 5 | 5 | 5 | 5 | 5 | 5 | 5 | 5 | 5 | 5 | 5 | 5 | 5 | 5 |  | 5 | 5 | 5 | 5 | 5 | 5 | 5 | 142560
36 | Chandpur 150 MW CCPP | 85 | 86 | 87 | 85 | 86 | 85 | 86 | 84 | 84 | 86 | 84 | 86 | 85 | 87 | 86 | 89 | 86 | 89 |  | 88 | 89 | 86 | 89 | 85 | 87 | 86 | 2049600
37 | Tongi 80 MW GTPP
38 | Haripur GTPP
39 | Haripur 412 MW CCPP
40 | Meghnaghat 450 MW CCPP(MPL) | 210 | 210 | 210 | 210 | 210 | 210 | 210 | 210 | 210 | 210 | 210 | 190 | 190 | 170 | 170 | 170 | 170 | 170 |  | 160 | 160 | 150 | 150 | 150 | 150 | 150 | 4354000
41 | Haripur 360MW CCPP(HPL) | 240 | 245 | 260 | 264 | 270 | 270 | 260 | 242 | 239 | 222 | 212 | 202 | 195 | 174 | 163 | 159 | 145 | 147 |  | 145 | 147 | 148 | 144 | 141 | 149 | 145 | 4842000
42 | RPCL 210MW CCPP | 112 | 113 | 113 | 113 | 113 | 115 | 114 | 115 | 97 | 92 | 83 | 69 | 69 | 71 | 71 | 71 | 98 | 96 |  | 95 | 95 | 94 | 98 | 102 | 103 | 107 | 2281920
43 | Sutiakhali 50 MW Solar PP | [6 empty] | 1 | 9 | 21 | 33 | 40 | 43 | 41 | 38 | 25 | 12 | 3 | [9 empty] | 262580
44 | Fenchugonj CCPP Phase-1 | 30 | 30 | 30 | 30 | 30 | 30 | 30 | 30 | 30 | 30 | 6 | 6 | 20 | 20 | 15 | 30 | 30 | 30 |  | 30 | 30 | 30 | 30 | 30 | 30 | 30 | 637000
45 | Fenchugonj CCPP Phase-2 | 30 | 30 | 30 | 30 | 30 | 30 | 30 | 30 | 30 | 30 | 30 | 30 | 30 | 30 | 30 | 30 | 30 | 30 |  | 30 | 30 | 30 | 30 | 30 | 30 | 30 | 633120
46 | Shajibazar 330 MW CCPP | 137 | 137 | 135 | 136 | 136 | 136 | 133 | 135 | 134 | 137 | 136 | 136 | 138 | 136 | 136 | 136 | 135 | 135 |  | 135 | 135 | 136 | 136 | 136 | 135 | 133 | 3220000
47 | Shahjibazar GTPP Unit- 8 & 9 | 40 | 40 | 40 | 40 | 40 | 40 | 72 | 72 | 70 | 69 | 40 | 66 | 68 | 40 | 40 | 40 | 68 | 69 |  | 71 | 70 | 71 | 71 | 71 | 55 | 72 | 1317312
48 | Shahjibazar 86MW PP (Shahjibazar) | 81 | 81 | 78 | 78 | 78 | 78 | 78 | 78 | 76 | 78 | 76 | 78 | 76 | 76 | 76 | 30 | 30 | 78 |  | 75 | 75 | 75 | 81 | 81 | 81 | 81 | 1785600
Shahjibazar 100 MW GTPP
49 | Shahjibazar 50MW PP (EPL)
50 | Sylhet 225 MW CCPP | 177 | 176 | 176 | 176 | 177 | 177 | 177 | 177 | 176 | 177 | 177 | 177 | 177 | 177 | 177 | 177 | 177 | 177 |  | 177 | 177 | 177 | 177 | 177 | 177 | 177 | 4240290
51 | Sylhet 20 MW GTPP
52 | Sylhet 50MW PP (EPL)
53 | Sylhet 10MW PP (Desh) | [25 empty] | 0 | 0
54 | Hobiganj 11MW PP Cofidence-E | 11 | 11 | 11 | 11 | 11 | 11 | 11 | 11 | 11 | 11 | 11 | 11 | 8 | 8 | 8 | 2 | 2 | 8 |  | 8 | 11 | 11 | 11 | 11 | 11 | 11 | 225840
55 | Fenchugonj 51 MW PP (Barakatullah) | 48 | 48 | 48 | 48 | 48 | 48 | 48 | 48 | 48 | 46 | 48 | 48 | 51 | 51 | 51 | 31 | 17 | 37 |  | 51 | 51 | 51 | 51 | 51 | 51 | 48 | 1110000
56 | Shahjahanulla 25 MW PP | 16 | 16 | 16 | 16 | 16 | 16 | 16 | 16 | 16 | 16 | 16 | 16 | 16 | 16 | 16 | 16 | 16 | 16 |  | 16 | 16 | 16 | 16 | 16 | 16 | 16 | 479136
57 | Bibiana-II 341 MW CCPP (Summit) | 280 | 280 | 275 | 280 | 290 | 280 | 280 | 310 | 295 | 290 | 290 | 290 | 310 | 285 | 280 | 270 | 285 | 280 |  | 295 | 305 | 285 | 295 | 280 | 265 | 280 | 7038460
| Bibiyana South 400 MW | 401 | 400 | 400 | 400 | 400 | 369 | 300 | 390 | 400 | 400 | 400 | 400 | 410 | 350 | 350 | 350 | 400 | 400 |  | 400 | 400 | 400 | 400 | 400 | 340 | 340 | 9217500
58 | Nababganj 55 MW PP (Southern power ) | 55 | 17 | [5 empty] | 45 | 52 | 55 | 55 | 55 | 35 | 17 | 17 | 17 | 17 | 35 |  | 35 | 55 | 55 | 55 | 55 | 55 | 55 | 821348
59 | Tangail Palli Power Gen 22 MW | 22 | 22 | 22 | 22 | 19 | 18 | 18 | 18 | 18 | 18 | 18 | 18 | 18 | 18 | 19 | 21 | 22 | 22 |  | 22 | 22 | 22 | 22 | 22 | 22 | 22 | 495120
60 | Barabkunda 22 MW PP (Regent) | 16 | 16 | 16 | 16 | 16 | 16 | 16 | 16 | 16 | 15 | 15 | 15 | 15 | 15 | 15 | 15 | 15 | 15 |  | 15 | 15 | 17 | 17 | 17 | 17 | 17 | 373584
61 | Narshingdi 22 MW PP (Doreen) | 22 | 22 | 22 | 22 | 22 | 22 |  |  |  | 19 | 19 | 19 | 19 | 21 | 19 | 19 | 19 | 22 |  | 22 | 22 | 22 | 22 | 22 | 22 | 22 | 424548
62 | Tangail 22 MW PP (Doreen) | 22 | 22 | 22 | 22 | 22 | 22 | 22 | 22 | 22 | 22 | 22 | 22 |  | 22 | 22 | 22 | 22 | 20 |  | 20 | 20 | 20 | 22 | 22 | 22 | 22 | 478008
63 | Impoprt (Tripura) | 82 | 79 | 76 | 78 | 78 | 78 | 78 | 90 | 98 | 93 | 96 | 104 | 109 | 110 | 110 | 103 | 96 | 120 |  | 115 | 114 | 109 | 102 | 96 | 90 | 80 | 2280960
64 | Malancha, Ctg. EPZ (United) | 26 | 26 | 27 | 27 | 27 | 35 | 24 | 3 | 2 | 2 | 2 | 2 | 12 | 6 | 2 | 2 | 3 | 9 |  | 7 | 10 | 18 | 26 | 32 | 35 | 35 | 384960
65 | Feni 22MW PP (Doreen) | 21 | 21 | 21 | 21 | 21 | 21 | 21 | 21 | 21 | 21 | 21 | 21 | 21 | 21 | 21 | 21 | 21 | 21 |  | 21 | 21 | 21 | 21 | 21 | 22 | 22 | 505476
66 | Feni 11 MW PP (Doreen) | 11 | 11 | 11 | 11 | 11 | 11 | 11 | 11 | 11 | 11 | 11 | 11 | 11 | 11 | 11 | 11 | 11 | 11 |  | 11 | 11 | 11 | 11 | 11 | 11 | 8 | 212220
67 | Jangalia 33MW PP (Summit) | 25 | 25 | 25 | 25 | 25 | 25 | 25 | 21 | 16 | 15 | 14 | 11 | 7 | 7 | 7 | 8 | 8 | 7 |  | 8 | 8 | 8 | 8 | 14 | 16 | 25 | 384600
68 | Cumilla 25 MW PP (Summit) | 9 | 9 | 9 | 9 | 9 | 9 | 9 | 9 | 9 | 9 | 9 | 9 | 9 | 9 | 9 | 9 | 9 | 9 |  | 9 | 9 | 9 | 9 | 9 | 9 | 9 | 245040
69 | Summit Ashulia | 25 | 25 | 25 | 25 | 25 | 25 | 25 | 25 | 25 | 25 | 25 | 25 | 25 | 25 | 25 | 25 | 25 | 25 |  | 25 | 25 | 25 | 25 | 25 | 25 | 25 | 600000
70 | Summit Madhabdi | 9 | 9 | 9 | 9 | 9 | 9 | 9 | 9 | 9 | 9 | 9 | 9 | 9 | 9 | 9 | 9 | 9 | 9 |  | 9 | 9 | 9 | 9 | 9 | 9 | 9 | 210600
71 | Maona 33 MW PP(Summit) | 16 | 16 | 16 | 16 | 16 | 16 | 16 | 16 |  | 25 | 20 | 20 | 20 | 20 | 20 | 20 | 20 | 20 |  | 20 | 20 | 20 | 20 | 20 | 16 | 16 | 504600
72 | Rupganj 33 MW PP(Summit) | 10 | 10 | 11 | 11 | 11 | 12 | 12 | 12 | 16 | 17 | 17 | 21 | 21 | 21 | 21 | 21 | 21 | 21 |  | 21 | 21 | 21 | 21 | 28 | 28 | 13 | 414700
73 | Ghorashal 108MW PP (Regent) | 7 | 7 | 7 | 7 | 7 | 7 | 7 | [19 empty] | 79454
| Feni Lanka Power | [8 empty] | 30 | 34 | 70 | 97 | 114 | 88 | 88 | 17 | 17 | 22 |  | 51 | 51 | 51 | 17 | 17 |  | 0 | 682860
| Chowmuhani 113 MW | 8 | 8 | 8 | 8 | 8 | 8 | 8 | 8 | 8 | 8 | 8 | 8 | 8 | 26 | 57 | 56 | 99 | 108 |  | 109 | 117 | 117 | 118 | 118 | 49 | 8 | 992880
| Manikgonj 162MW PP(MPGL) | 144 | 144 | 90 | 90 | 90 | 90 | 99 | 144 | 144 | 144 | 144 | 144 | 144 | 144 | 144 | 144 | 153 | 162 |  | 162 | 162 | 162 | 162 | 162 | 162 | 162 | 3395520
77 | Siddhirganj 100 PP(Dutch Bangla)
78 | Gazipur 52 MW PP | [7 empty] | 10 | 43 | 43 | 51 | 51 | 51 | 25 | 25 | 25 | 33 | 51 |  | 51 | 51 | 51 | 51 | 51 |  | 0 | 666240
79 | Kodda 150MW PP | [7 empty] | 64 | 115 | 115 | 133 | 150 | 150 | 100 | 64 | 16 | 100 | 150 |  | 150 | 150 | 150 | 150 | 48 | 10 | 0 | 1627200
80 | Jamalpur 95 MW PP(Powerpac)
81 | Jangalia 52 MW PP (Lakdanavi) | 52 | 52 | 52 | 52 | 52 | 48 | 49 | 52 | 47 | 43 | 43 | 43 | 43 | 43 | 45 | 52 | 52 | 52 |  | 52 | 52 | 52 | 52 | 52 | 52 | 52 | 1201291
| Gazipur 100 MW PP | 105 | 70 | 50 | 34 | 34 | 38 | 100 | 105 | 105 | 97 | 92 | 105 | 105 | 105 | 90 | 90 | 105 | 90 |  | 90 | 90 | 90 | 90 | 90 | 90 | 90 | 2185200
| Kaptai 7 MW Solar PP | [6 empty] | 0 | 1 | 2 | 3 | 4 | 4 | 4 | 3 | 2 | 1 | 0 | [9 empty] | 25920
| Jodiac Power | [10 empty] | 0 | 16 | 33 | 17 | 17 | 17 | 17 | 17 |  | 34 | 34 | 34 | 20 | 17 |  | 0 | 283218
| Karnaphuli Power Ltd. | [5 empty] | 6 | 17 | 17 | 19 | 51 | 61 | 106 | 110 | 68 | 68 | 68 | 79 | 92 |  | 110 | 110 | 110 | 85 | 68 |  | 0 | 1284650
82 | Madanganj 102 PP(Summit)
83 | Pagla (DPA )
84 | B.Baria (Aggreko) 85MW
85 | Keraniganj 100 MW PP (Powerpac) | [7 empty] | 15 | 56 | 58 | 58 | 60 | 60 | 47 | 48 | 48 | 48 | 47 |  | 47 | 48 | 47 | 48 | 47 | 20 | 0 | 797645
86 | Meghnaghat CCPP ( Summit)
87 | Meghnaghat 100 MW(IEL)
| Meghnaghat 104 MW PP (OPCL) | 72 | 72 | 54 | 54 | 40 | 35 | 35 | 86 | 93 | 93 | 92 | 93 | 91 | 91 | 104 | 104 | 104 | 104 |  | 104 | 104 | 104 | 104 | 104 | 104 | 104 | 2105280
88 | Ghorashal 78.5 MW PP(MAX)
90 | Ashuganj 53MW PP (United)
91 | Juldah 100 MW Unit-1 (Acorn) | [11 empty] | 10 | 30 | 10 |  |  | 10 | 10 |  | 10 | [5 empty] | 0 | 61200
92 | Fenchuganj 44MW (Energyprima)
93 | Ashuganj 51 MW PP (Midland) | 51 | 51 | 51 | 51 | 51 | 51 | 51 | 51 | 51 | 51 | 51 | 51 | 51 | 51 | 51 | 51 | 51 | 51 |  | 51 | 51 | 51 | 51 | 51 | 51 | 51 | 1201028
94 | Gagnagar 102 MW PP (Digital Power) | [5 empty] | 5 | 7 | 64 | 93 | 93 | 93 | 93 | 102 | 102 | 102 | 102 | 70 | 102 |  | 102 | 102 | 102 | 102 | 102 | 102 | 50 | 1516896
95 | Patenga 50MW PP (Baraka) | 39 | 40 | 41 | 40 | 40 | 40 | 40 | 40 | 40 | 40 | 40 | 40 | 35 | 36 | 39 | 38 | 38 | 38 |  |  | 11 | 12 | 38 | 39 | 39 | 40 | 883200
96 | Chattogram 108 MW PP (ECPV) | 85 | 76 | 60 | 55 | 56 | 56 | 56 | 52 | 59 | 89 | 89 | 85 | 84 | 85 | 89 | 90 | 89 | 89 |  | 90 | 90 | 90 | 90 | 90 | 84 | 74 | 1880640
97 | katpotti 52 MW | 45 | 48 | 48 | 48 | 48 | 48 | 48 | 48 | 48 | 48 | 48 | 48 | 44 | 48 | 43 | 43 | 40 | 48 |  | 48 | 48 | 48 | 48 | 48 | 48 | 48 | 1136928
98 | Bosila 108MW PP(CLC)
99 | Madanganj-55 MW PP(Summit) | [8 empty] | 35 | 40 | 40 | 40 | 40 | 40 | 40 | 40 | 40 | 40 |  | 40 | 40 | 40 | 40 | 40 | 40 | 0 | 645087
100 | Manikganj 55 MW PP (Northern) | 35 | 17 | 17 | 17 | 17 | 17 | 55 | 55 | 55 | 55 | 55 | 55 | 55 | 55 | 55 | 55 | 55 | 55 |  | 55 | 55 | 55 | 55 | 55 | 55 | 55 | 1135954
101 | Kushiara 163 MW CCPP (KP) | 110 | 110 | 110 | 110 | 110 | 110 | 110 | 110 | 110 | 110 | 110 | 110 | 110 | 110 | 110 | 110 | 110 | 110 |  | 110 | 110 | 110 | 110 | 110 | 110 | 110 | 2903645
102 | Sarishabari 3 MW Solar Plant | [6 empty] | 0 | 0 | 1 | 2 | 2 | 2 | 2 | 2 | 1 | 1 | 0 | [9 empty] | 12250
103 | Kamalaghat 54 MW PP(Banco Energy) | 35 | 35 | 35 | 17 | 17 | 18 | 35 | 35 | 35 | 35 | 35 | 35 | 35 | 35 | 35 | 35 | 35 | 35 |  | 35 | 35 | 35 | 35 | 35 | 35 | 35 | 824760
104 | Keranigonj 300 MW PP (APR) | [12 empty] | 80 |  |  |  |  | 105 |  | 154 | 101 | 100 | 11 |  |  | 0 | 425547
105 | Bramhangoan 100 MW PP (Aggreko) | [12 empty] | 100 |  |  |  |  | 100 |  | 100 | 100 | 100 | 100 |  |  | 0 | 492451
106 | Mymensingh 200 MW PP (United) | 100 | 65 | 65 | 65 | 65 | 72 | 100 | 170 | 200 | 195 | 195 | 194 | 200 | 200 | 184 | 193 | 194 | 200 |  | 200 | 200 | 200 | 200 | 200 | 180 | 180 | 3919200
112 | Aurahati 100MW PP (Aggreko) | [12 empty] | 100 |  |  |  |  | 100 |  | 100 | 100 | 100 | 25 |  |  | 0 | 391919
114 | Kodda 149 MW PP Unit-1 (Summit) | [7 empty] | 29 | 138 | 145 | 144 | 149 | 149 | 149 | 149 | 144 | 124 | 138 |  | 144 | 144 | 144 | 144 | 144 | 148 | 111 | 2334672
115 | Juldah 100 MW PP Unit-3 (Acorn) | 10 | 10 |  |  |  | 40 | 40 | 50 | 76 | 76 | 76 | 76 | 90 | 70 | 50 | 20 | 50 | 76 |  | 76 | 90 | 90 | 90 | 60 |  | 0 | 1139520
116 | Chandpur 200MW (Desh energy) | [5 empty] | 1 | 16 | 26 | 34 | 34 | 37 | 72 | 111 | 120 | 85 | 68 | 68 | 70 |  | 98 | 100 | 100 | 68 | 51 | 34 | 34 | 1210560
117 | Ashuganj 150MW PP (Midland) | 100 | 50 | 30 | 30 | 30 | 30 | 33 | 69 | 110 | 122 | 122 | 123 | 127 | 133 | 135 | 138 | 143 | 147 |  | 147 | 147 | 148 | 138 | 137 | 135 | 138 | 2572654
118 | Bibiyana-III 400 MW CCPP
| Jamalpur 115 MW PP (United) | [5 empty] | 9 | 35 | 65 | 89 | 89 | 88 | 88 | 98 | 98 | 99 | 55 | 70 | 99 |  | 99 | 99 | 99 | 99 | 99 | 48 | 24 | 1526400
| Anwara 300 MW PP (United) | 300 | 300 | 210 | 155 | 155 | 170 | 210 | 245 | 280 | 284 | 283 | 283 | 283 | 282 | 282 | 283 | 283 | 300 |  | 300 | 300 | 300 | 300 | 300 | 260 | 260 | 6448364
| Juldah unit-2 (Acorn) | [5 empty] | 20 | 20 | 30 | 50 | 50 | 50 | 85 | 90 | 50 | 10 | 10 | 13 | 20 |  | 60 | 50 | 40 | 10 | 10 |  | 0 | 646080
| Anlima Energy Ltd. | 116 | 116 | 116 | 116 | 116 | 116 | 116 | 116 | 116 | 116 | 101 | 90 | 80 | 96 | 97 | 100 | 100 | 116 |  | 101 | 99 | 100 | 100 | 100 | 100 | 100 | 2556764
| Bhairob 54.5 MW | 17 | 17 | 17 | 17 | 17 | 17 | 17 | 17 | 17 |  | 14 | 17 | 17 | 17 | 17 | 17 | 17 | 17 |  | 17 | 17 | 17 | 17 | 17 | 17 | 17 | 437040
| Spectra Solar Plant Ltd. | [6 empty] | 1 | 7 | 15 | 23 | 27 | 28 | 18 | 20 | 15 | 8 | 2 | [9 empty] | 171574
| Chandpur 115(Doreen) | [9 empty] | 18 |  |  |  |  | 22 | 25 | [9 empty] | 0 | 73920
| Kanchan Purbachal Power Generation Ltd. | 32 | 17 | 17 | 17 | 6 | 17 | 19 | 37 | 37 | 37 | 15 | 36 | 50 | 55 | 55 | 34 | 55 | 55 |  | 55 | 55 | 55 | 55 | 55 | 55 | 55 | 950760
120 | Eastern Zone Total | 4779 | 4552 | 4316 | 4227 | 4184 | 4281 | 4767 | 5422 | 5949 | 6152 | 6059 | 6355 | 6725 | 6111 | 5945 | 5646 | 5854 | 6687 |  | 6868 | 6801 | 6742 | 6464 | 6058 | 5399 | 5198 | 136994287
121
122
123 | Khulna 60MW
124 | Khulna 115 MW PP (KPCL-1 & 3)
125 | Khulna 115 PP MW (KPCL-2)
126
127 | Khulna (Aggreeco) 55MW
128 | Faridpur 50 MW Peaking PP | [9 empty] | 4 | 4 | 7 | 17 | 17 | 21 | 21 | 24 | 26 |  | 26 | 32 | 26 | 26 | 26 |  |  | 238080
Khulna 225 MW CCPP
129 | Rupsha 105 MW PP (Orion rupsha) | 51 | 17 |  |  |  | 9 | 19 | 80 | 90 | 91 | 91 | 91 | 73 | 73 | 91 | 91 | 105 | 105 |  | 105 | 105 | 105 | 105 | 105 | 70 | 0 | 1685760
130 | Mongla Orion 100 MW Solar PP | [7 empty] | 17 | 39 | 59 | 70 | 78 | 74 | 66 | 48 | 26 | 7 | [9 empty] | 486000
131
132 | United Payra Power Ltd. | [25 empty] | 0 | 0
133 | Bhola Nutan Biddut BD LTD (GAS) | 201 | 201 | 182 | 182 | 182 | 168 | 152 | 220 | 220 | 200 | 220 | 220 | 220 | 220 | 220 | 220 | 160 | 222 |  | 220 | 222 | 220 | 220 | 220 | 220 | 205 | 4924091
Bhola Nutan Biddut BD LTD (OIL)
Barisal 110 MW PP (Summit )
136 | Barisal GT PP Unit-1& 2
137 | Bhola 95 MW PP (Aggreko) | 11 | 11 | 11 | 11 | 11 | 11 | 11 | 11 | 11 | 11 | 11 | 11 | 11 | 11 | 11 | 11 | 11 | 11 |  | 11 | 11 | 11 | 11 | 11 | 11 | 11 | 273775
| Bhola 225 MW CCPP | 91 | 91 | 91 | 91 | 91 | 91 | 91 | 91 | 91 | 91 | 91 | 91 | 91 | 89 | 92 | 92 | 92 | 92 |  | 91 | 91 | 91 | 91 | 91 | 91 | 92 | 2226630
140 | Bhola 33 MW PP (Venture) | 21 | 19 | 18 | 16 | 16 | 16 | 15 | 17 | 17 | 16 | 17 | 18 | 21 | 19 | 14 | 16 | 16 | 21 |  | 23 | 23 | 24 | 25 | 24 | 22 | 21 | 438900
141 | Noapara 100 MW PP (Bangla Trac) | [17 empty] | 4 |  | 70 | 10 | 10 |  |  |  | 0 | 104640
142 | Noapara 40 MW PP (Khanjahan Ali)
143 | Gopalganj 100 MW Peaking PP | [15 empty] | 2 | 7 | [9 empty] | 4096
144 | Bheramara GTPP Unit-3
145 | Madhumati 100 MW PP
146 | Bheramara HVDC | 735 | 688 | 687 | 687 | 687 | 735 | 735 | 730 | 729 | 729 | 729 | 730 | 731 | 732 | 731 | 731 | 731 | 731 |  | 731 | 731 | 730 | 731 | 731 | 732 | 735 | 17504000
147 | Bheramara 410 MW CCPP
148 | Payra 1320 MW | 300 | 290 | 290 | 280 | 280 | 270 | 270 | 320 | 280 | 280 | 270 | 300 | 310 | 320 | 310 | 290 | 280 | 290 |  | 420 | 440 | 440 | 440 | 410 | 380 | 330 | 8636000
149
150 | Barapukuria TPP Unit-1
151 | Barapukuria TPP Unit-2
152 | Barapukuria 275 MW TPP Unit-3 | 200 | 200 | 200 | 200 | 200 | 200 | 200 | 199 | 199 | 199 | 199 | 200 | 200 | 200 | 200 | 200 | 200 | 200 |  | 200 | 200 | 200 | 200 | 200 | 200 | 199 | 4850100
153 | Baghabari 71 MW GTPP
156 | Baghabari 100 MW GTPP
| Baghabari 50 MW Peaking PP | [17 empty] | 34 |  | 34 | 29 | 34 | 34 | 34 | 34 |  | 185456
| Sirajgonj 6.55 MW Solar | [6 empty] | 0 | 1 | 1 | 3 | 3 | 5 | 3 | 4 | 3 | 1 | 0 | [9 empty] | 28380
157 | Sirajgonj 225MW CCPP Unit-1 (Gas)
158 | Sirajgonj 225MW CCPP Unit-1(Oil)
Sirajgonj 225 MW CCPP Unit-2 (Gas)
Sirajgonj 225 MW CCPP Unit-2 (Oil)
159 | Sirajgonj 225MW CCPP Unit-3 (Gas) | 125 | 126 | 131 | 137 | 139 | 139 | 139 | 137 | 136 | 136 | 129 | 124 | 121 | 118 | 115 | 115 | 115 | 115 |  | 115 | 115 | 115 | 115 | 115 | 114 | 114 | 3217200
Sirajgonj 225MW CCPP Unit-3 (Oil)
| Sirajgonj 400 MW CCPP Unit-4 | 238 | 262 | 262 | 269 | 297 | 300 | 270 | 342 | 325 | 282 | 253 | 236 | 228 | 211 | 205 | 205 | 202 | 190 |  | 215 | 223 | 223 | 243 | 267 | 258 | 257 | 6079527
160 | Sirajgonj 400MW CCPP Unit-4 (Oil)
161 | Bera 70 MW Peaking PP | [9 empty] | 5 | 5 | 27 | 44 | 51 | 50 | 50 | 50 | 50 |  | 50 | 50 | 50 | 50 | 34 |  |  | 498135
162 | Bogra 22 MW PP (GBB) | 22 | 22 | 22 | 22 | 22 | 22 | 22 | 21 | 20 | 18 | 18 | 14 | 14 | 14 | 14 | 18 | 17 | 18 |  | 22 | 22 | 22 | 22 | 22 | 22 | 22 | 444960
163 | Bogura 20 MW PP (Energyprima)
164 | Ullapara 11 MW PP (Summit) | 5 | 5 | 5 | 5 | 5 | 5 | 8 | 8 | 8 | 8 | 8 | 8 | 8 | 8 | 8 | 8 | 8 | 8 |  | 8 | 8 | 8 | 8 | 8 | 8 | 8 | 174132
165 | Amnura 50 MW PP(Sinha)
166 | Katakhali 50 MW PP (Northern) | [7 empty] | 25 | 43 | 43 | 43 | 43 | 43 | 43 | 43 | 43 | 43 | 43 |  | 43 | 43 | 43 | 43 | 43 | 43 | 0 | 685499
167 | Katakhali 50 MW Peaking PP
168 | Santahar 50 MW Peaking PP | [16 empty] | 26 | 28 |  | 30 | 31 | 30 | 30 | 30 |  | 0 | 174508
169 | Natore 52 MW PP (Rajlanka) | 43 | 43 | 43 | 43 | 43 | 43 | 43 | 43 | 43 | 43 | 43 | 43 | 43 | 43 | 34 | 43 | 43 | 43 |  | 52 | 52 | 52 | 52 | 52 | 52 | 52 | 1076482
170 | Chapainawabganj 100 MW Peaking PP | [8 empty] | 50 | 50 | 50 | 50 | 50 | 50 | 50 | 50 | 50 | 100 |  | 100 | 100 | 100 | 100 | 100 | 100 | 0 | 1029216
171 | Baghabari 200 MW PP (Paramount) | [17 empty] | 35 |  | 100 | 30 | 30 |  |  |  | 0 | 153285
| Bagura 113 MW PP (Confidence)-2 | [5 empty] | 3 | 35 | 42 | 105 | 113 | 113 | 113 | 113 | 113 | 113 | 50 | 65 | 113 |  | 113 | 113 | 113 | 113 | 113 | 113 | 113 | 1901568
172 | Confidence Power Bogura Unit-1 113 MW | [5 empty] | 20 | 35 | 90 | 95 | 95 | 70 | 70 | 75 | 95 | 95 | 50 | 95 | 113 |  | 113 | 113 | 113 | 113 | 113 | 90 | 90 | 1634976
173 | Rangpur 20 MW GTPP
175 | Saidpur 20 MW GTPP
176 | Rangpur 113 MW PP (Confidence) | 55 | 34 | 34 | 34 | 34 | 70 | 90 | 107 | 107 | 107 | 107 | 107 | 107 | 107 | 107 | 92 | 99 | 107 |  | 107 | 107 | 107 | 107 | 107 | 107 | 107 | 2132496
177 | Sympa Solar Power 8MW | [6 empty] | 0 | 0 | 1 | 2 | 4 | 4 | 5 | 5 | 3 | 2 | 0 | [9 empty] | 32551
178 | Energypac Power Venture Thakurgaon Ltd. | [9 empty] | 0 | 20 |  |  |  | 20 | [11 empty] | 40704
178