## Forecast
8 | [5 empty] | Power Grid Company of Bangladesh Ltd. | [10 empty] | QF-LDC-07
|  |  |  | Report on Forecasted Generation & Demand of national grid on | [6 empty] | 2022-02-07 | Monday
|  |  | Date (day): | 2022-02-07 |  | Monday
|  | Probable Maximum |  | Generation : |  | (a) At Day Peak Hour : | 11459.6 | MW |  |  | (b) At Evening Peak Hour : |  | 12267 | MW
| Sl. | [6 empty] | Present | Actual Generation |  | Forecasted Available Gen. on |  | Ev. Peak Gen.Shortage |  | Plants under |  | Probable
| No. | Name of the Power Station |  | Fuel | Producer | Installed Capacity |  | Capacity | On | 2022-02-06 | 2022-02-07 | during | for Fuel | for plant. S/D | Shut down (date)/ |  | Start up
[9 empty] | Day Peak | Ev. Peak | Day Peak | Ev. Peak | Limitation | M/C Problem | Remarks |  | Date
[6 empty] | Unit No. X Capacity | MW | MW | MW | MW | MW | MW | MW | MW
| 1 | Ghorasal Repowered CCPP:Unit-3 (GT |  | Gas | PDB | 1*260 | 260 | 260 | 0 | 0 | 0 | 0 |  | 260 | Under maint.
| 2 | Ghorasal Repowered CCPP Unit-4 |  | Gas | PDB | 1*210 | 210 | 180 | 200 | 200 | 200 | 200
|  | Ghorasal TPP Unit-5 |  | Gas | PDB | 1*210 | 210 | 190 | 0 | 0 | 0 | 0 |  | 190 | Gas shortage
| 3 | Ghorasal 365 MW CCPP Unit-7 |  | Gas | PDB | 1*243+1*122 | 365 | 365 | 0 | 0 | 0 | 0 |  | 365 | Under maint.
|  | Ghorashal 78.5 MW PP(MAX) |  | Gas | QRPP | 2*40 | 0 | 0 | 0 | 0 | 0 | 0 |  |  | Contract Expired
| 4 | Ghorashal 108MW PP (Regent) |  | Gas | IPP | 34*3.35 | 108 | 108 | 53 | 0 | 0 | 0 |  |  | Gas shortage
| 5 | Haripur GTPP |  | Gas | SBU, PDB | 2*32 | 32 | 20 | 0 | 0 | 0 | 0 |  | 20 | Under maint.
| 6 | Haripur 412 MW CCPP |  | Gas | EGCB | 1*273+1*139 | 412 | 412 | 0 | 0 | 0 | 0 | 412 |  | Gas shortage
| 7 | Haripur 360MW CCPP(HPL) |  | Gas | IPP | 1*235+1*125 | 360 | 360 | 344 | 176 | 0 | 0 | 360 |  | Under maint
| 8 | Meghnaghat 450 MW CCPP(MPL) |  | Gas | IPP | 2*150+1*150 | 450 | 450 | 200 | 200 | 200 | 200 | 250 |  | Gas shortage
| 9 | Meghnaghat 100 MW(IEL) |  | HFO | QRPP | 12*8.9 | 100 | 0 | 0 | 0 | 0 | 0 |  |  | Contract Expired
| 10 | Meghnaghat CCPP(Summit) |  | Gas | IPP | 2*110+1*110 | 335 | 335 | 0 | 0 | 0 | 0 | 335 |  | Gas shortage
| 11 | Madanganj 102 PP(Summit) |  | HFO | QRPP | 6*17 | 102 | 0 | 0 | 0 | 0 | 0 |  |  | Contract Expired
| 12 | Madanganj-55 MW PP(Summit) |  | HFO | (IPP) | 3*17.08+1*11.3 | 55 | 55 | 30 | 38 | 40 | 40 |  | 15 | Engine problem
| 13 | Keraniganj 100 MW PP (Powerpac) |  | HFO | QRPP | 8*13.45 | 100 | 100 | 12 | 47 | 60 | 60 |  | 40 | Engine problem
| 14 | Narshingdi 22 MW PP (Doreen) |  | Gas | SIPP, REB | 8*2.90 | 22 | 22 | 16 | 0 | 22 | 22
| 15 | 210 MW Siddhirgonj TPP |  | Gas | PDB | 1*210 | 210 | 115 | 0 | 0 | 0 | 0 |  | 115 | Under maint.
| 16 | Siddhirgonj 2*120 MW GTPP |  | Gas | EGCB | 2*105 | 210 | 210 | 0 | 0 | 0 | 0 | 210 |  | Gas shortage
| 17 | Siddhirganj 100 PP(Dutch Bangla) |  | HFO | QRPP | 12*8.9 | 100 | 0 | 0 | 0 | 0 | 0 |  |  | Contract Expired
| 18 | Siddhirganj 335 MW CCPP |  | Gas | EGCB | 1*217+118 | 335 | 335 | 0 | 0 | 0 | 0 | 335 |  | Gas shortage
| 19 | Gagnagar 102 MW PP (Digital Power) |  | HFO | IPP | 12*8.924 | 102 | 102 | 102 | 102 | 102 | 102
| 20 | Katpotti 52 MW PP (Sinha) |  | HFO | IPP | 7*7.9 | 51 | 51 | 0 | 0 | 51 | 51
| 21 | Kamalaghat 54 MW PP(Banco Energy) |  | HFO | IPP | 3*18 | 54 | 54 | 17 | 54 | 54 | 54
| 22 | Kodda 150MW PP |  | HFO | BPDB-RPCL | 9*17.06 | 149 | 149 | 20 | 82 | 150 | 150
| 23 | Manikganj 55 MW PP (Northern) |  | HFO | IPP | 3*19.3 | 55 | 55 | 55 | 55 | 55 | 55
| 24 | Nababganj 55 MW PP (Southern power ) |  | HFO | IPP | 3*19.3 | 55 | 55 | 17 | 35 | 55 | 55
| 25 | Bosila 108MW PP(CLC) |  | HFO | IPP | 12*8.775+1*3.5 | 108 | 0 | 0 | 0 | 0 | 0
| 26 | Summit Power,(Madhabdi+Ashulia) |  | Gas | SIPP,REB | 3*3.67+4*8.73 | 80 | 80 | 31 | 34 | 35 | 35 |  | 45 | Engine problem
| 27 | Maona 33 MW PP(Summit) |  | Gas | SIPP,REB | 4*8.73 | 33 | 33 | 17 | 25 | 25 | 25 |  | 8 | Engine problem
| 28 | Rupganj 33 MW PP(Summit) |  | Gas | SIPP,REB | 4*8.73 | 33 | 33 | 0 | 25 | 33 | 33
| 29 | Gazipur 52 MW PP |  | HFO | RPCL | 6*8.9 | 52 | 52 | 8 | 51 | 51 | 51
| 30 | Tongi 80 MW GTPP |  | Gas | PDB | 1* 105 | 105 | 105 | 0 | 0 | 0 | 0 |  | 105 | Under maint.
| 31 | Kodda 300 MW PP Unit-2 (Summit) |  | HFO | IPP | 18*17.076 | 300 | 300 | 278 | 294 | 300 | 300
| 32 | Keranigonj 300 MW PP (APR) |  | HSD | IPP | 256*1.4 | 300 | 300 | 0 | 124 | 200 | 300
| 33 | Bramhangoan 100 MW PP (Aggreko) |  | HSD | IPP | 100 | 100 | 100 | 0 | 100 | 100 | 100
| 34 | Aurahati 100MW PP (Aggreko) |  | HSD | IPP | 0.85*23+0.95*91 | 100 | 100 | 0 | 100 | 100 | 100
| 35 | Kodda 149 MW PP Unit-1 (Summit) |  | HFO | IPP | 149 | 149 | 149 | 71 | 149 | 149 | 149
| 36 | Gazipur 100 MW PP |  | HFO | RPCL | 100 MW | 105 | 105 | 90 | 105 | 100 | 100
| 37 | Meghnaghat 104 MW PP (OPCL) |  | HFO | IPP | 18.5*6 | 104 | 104 | 104 | 104 | 104 | 104
| 38 | Manikgonj 162MW PP(MPGL) |  | HFO | IPP | 9*18 | 162 | 162 | 90 | 154 | 162 | 162
| 39 | Spectra Solar Plant Ltd. |  | Solar | IPP | 35 | 35 | 35 | 36 | 0 | 30 | 0
| 40 | Kanchan Purbachal Power Generation Ltd. |  | HFO | IPP | 55 | 55 | 55 | 55 | 55 | 55 | 55
|  | Dhaka area Total |  |  |  |  | 6263 | 5696 | 1846 | 2309 | 2433 | 2503 | 1902 | 1163
| 41 | Chattogram TPP-1 |  | Gas | PDB | 1*210 | 210 | 180 | 0 | 0 | 0 | 0 |  | 180 | Under maint.
|  | Chattogram TPP-2 |  | Gas | PDB | 1*210 | 210 | 180 | 0 | 0 | 0 | 0 | 180 |  | Gas shortage
| 42 | Raozan 25 MW PP |  | HFO | IPP | 3*8.9 | 25 | 25 | 0 | 14 | 17 | 17 |  | 8 | Engine problem
| 43 | Teknaf 20MW PP (Solartech) |  | Solar | Teknaf Solartech Energy Ltd. | 20 | 20 | 20 | 20 | 0 | 20 | 0
| 44 | Patenga 50MW PP (Baraka) |  | HFO | IPP | 8*6.98 | 50 | 50 | 37 | 40 | 40 | 40 |  | 10 | Engine problem
| 45 | Karnaphuli Hydro PP Unit-1,2,3,4, 5 |  | Hydro | PDB | 2*40+3*50 | 230 | 230 | 46 | 46 | 46 | 46 |  | 184 | Low Water Level
| 46 | Sikalbaha 225MW CCPP |  | Gas/HSD | PDB | 1*150+1*175 | 225 | 225 | 0 | 0 | 0 | 0 |  | 225 | Under maint
| 47 | Sikalbaha Peaking GT |  | Gas/HSD | PDB | 1*150 | 150 | 150 | 0 | 0 | 0 | 0 |  | 150 | Under maint
| 48 | Sikalbaha 105 MW PP (Baraka Sikalbaha) |  | HFO | IPP | 105 MW | 105 | 105 | 19 | 87 | 105 | 105
| 49 | Hathazari 100 MW peaking PP |  | HFO | PDB | 11*8.9 | 98 | 98 | 0 | 0 | 0 | 0 |  | 98 | Under S/D.
| 50 | Dohazari -Kalaish 100 MW Peaking |  | HFO | PDB | 6*17 | 102 | 102 | 0 | 51 | 51 | 51 |  | 51 | Fuel shortage
| 51 | Juldah 100 MW Unit-1 (Acorn) |  | HFO | QRPP | 8*13.45 | 100 | 100 | 0 | 0 | 100 | 100
| 52 | Juldah 100 MW PP Unit-3 (Acorn) |  | HFO | IPP | 0 | 100 | 100 | 76 | 90 | 90 | 90 |  | 10 | Engine problem
| 53 | Barabkunda 22 MW PP (Regent) |  | Gas | SIPP, PDB | 8*2.90 | 22 | 22 | 18 | 18 | 18 | 18 |  | 4 | Engine problem
| * | Malancha, Ctg. EPZ (United) |  | Gas |  | 5*8.73+3*9.34 |  | 0 | 2 | 22 | 10 | 25
| 54 | Chattogram 108 MW PP (ECPV) |  | HFO | IPP | 16*7 | 108 | 108 | 67 | 90 | 97 | 97 |  | 11 | Engine problem
| 55 | Kaptai 7 MW Solar PP |  | Solar | PDB | 7.4 MW | 7 | 7 | 5 | 0 | 5 | 0
| 56 | Anwara 300 MW PP (United) |  | HFO | IPP | 300 MW | 300 | 300 | 210 | 283 | 260 | 300
| 57 | Jodiac Power |  | HFO | IPP | 3*18.55+1*3.6 | 54 | 54 | 9 | 17 | 54 | 54
| 58 | Karnaphuli Power Ltd. |  | HFO | IPP | 110 | 110 | 110 | 18 | 100 | 110 | 110
| 59 | Juldah unit-2 (Acorn) |  | HFO | IPP | 8*13.6 | 100 | 100 | 20 | 50 | 100 | 100
| 60 | Anlima Energy Ltd. |  | HFO | IPP | 6*21.2 | 116 | 116 | 116 | 116 | 116 | 116
|  | Chattogram area Total |  |  |  |  | 2442 | 2382 | 663 | 1024 | 1239 | 1269 | 180 | 931
| 61 | Ashuganj TPP Unit- 3 |  | Gas | APSCL | 1*150 | 0 | 0 | 0 | 0 | 0 | 0 | 0 |  | Contract Expired
|  | Ashuganj TPP Unit- 4 |  | Gas | APSCL | 1*150 | 150 | 129 | 0 | 0 | 0 | 0 | 129 |  | Gas shortage
|  | Ashuganj TPP Unit- 5 |  | Gas | APSCL | 1*150 | 150 | 134 | 0 | 0 | 0 | 0 | 134 |  | Gas shortage
| 62 | Ashuganj 225 MW CCPP |  | Gas | APSCL | 1*142+1*75 | 221 | 221 | 178 | 184 | 220 | 220
| 63 | Ashuganj 450 MW CCPP(North) |  | Gas | APSCL | 1*360 | 360 | 360 | 110 | 20 | 150 | 260 | 100 |  | ST Sync. process
| 64 | Ashuganj 450 MW CCPP(South) |  | Gas | APSCL | 1*360 | 360 | 360 | 320 | 265 | 360 | 360 |  |  | FGMO
| 65 | Ashuganj 50 MW PP |  | Gas | APSCL | 14*3.968 | 53 | 45 | 29 | 29 | 30 | 30 | 15 |  | Gas shortage
| 66 | Ashuganj 55 MW PP (Precision) |  | Gas | RPP | 15*4 | 55 | 55 | 56 | 56 | 56 | 56
| 67 | Ashuganj 195MW PP (APSCL-United) |  | Gas | IPP | 20*9.73+1*16 | 195 | 195 | 8 | 8 | 8 | 8 | 187 |  | Gas shortage
| 68 | Ashuganj 51 MW PP (Midland) |  | Gas | IPP | 6*9.34 | 51 | 51 | 29 | 51 | 51 | 51
| 69 | Ashuganj 150MW PP (Midland) |  | HFO | IPP | 23*7.015 | 150 | 150 | 13 | 130 | 150 | 150
| 70 | Titas 50 MW Peaking PP |  | HFO | PDB | 6*8.92 | 52 | 52 | 0 | 50 | 50 | 50
| 71 | Chandpur 150 MW CCPP |  | Gas | PDB | 1*106+1*57 | 163 | 163 | 137 | 136 | 135 | 135 |  | 28 | ST under maint
| 72 | Chandpur 200MW (Desh energy) |  | HFO | IPP | 0 | 200 | 200 | 0 | 17 | 200 | 200
| 73 | Feni 22MW PP (Doreen) |  | Gas | SIPP, PDB | 8*2.90 | 22 | 22 | 19 | 18 | 21 | 21
| 74 | Feni 11 MW PP (Doreen) |  | Gas | SIPP, REB | 4*2.90 | 11 | 11 | 8 | 8 | 11 | 11
| ** | Impoprt (Tripura) |  |  | Imported power | 0 | 160 | 160 | 92 | 100 | 138 | 164
| 75 | Jangalia 33MW PP (Summit) |  | Gas | SIPP, PDB | 4*8.73 | 33 | 33 | 25 | 25 | 25 | 25 |  | 8 | Engine problem
| 76 | Jangalia 52 MW PP (Lakdanavi) |  | HFO | IPP | 6*8.92 | 52 | 52 | 25 | 46 | 52 | 52
| 77 | Cumilla 25 MW PP (Summit) |  | Gas | SIPP, PDB | 3*3.67+2*6.97 | 25 | 25 | 9 | 9 | 9 | 9 |  | 16 | Engine problem
| 78 | Daudkandi 200 MW PP (B.Trac) |  | HSD | IPP | 154*1.4 | 200 | 200 | 0 | 0 | 100 | 200
| 79 | Feni Lanka Power |  | HFO | IPP | 7*18.415+1*9.78 | 114 | 114 | 0 | 114 | 114 | 114
| 80 | Chowmuhani 113 MW |  | HFO | IPP | 12*9.78+2*3.1 | 113 | 113 | 8 | 108 | 113 | 113
| 81 | Bhairob 54.5 MW |  | HFO | IPP | 3*18.2 | 54 | 54 | 17 | 17 | 17 | 17 |  | 37 | 33 kV feeder fault
|  | Chandpur 115(Doreen) |  | HFO | IPP | 115 | 0 | 0 | 106 | 120 | 0 | 0 |  |  | On test
|  | Cumilla Area Total |  |  |  |  | 2944 | 2899 | 1189 | 1511 | 2010 | 2246 | 565 | 89
| 82 | RPCL 210MW CCPP |  | Gas | IPP | 4*35+1*70 | 210 | 202 | 87 | 96 | 135 | 135 | 67 |  | Gas shortage
| 83 | Tangail 22 MW PP (Doreen) |  | Gas | SIPP, PDB | 8*2.90 | 22 | 22 | 22 | 22 | 22 | 22
| 84 | Jamalpur 95 MW PP(Powerpac) |  | HFO | IPP | 12*8.924 | 95 | 8 | 0 | 0 | 0 | 0 |  | 8 | Under maint.
| 85 | Sarishabari 3 MW Solar Plant |  | Solar | IPP | 1*3 | 3 | 3 | 1 | 0 | 1.6 | 0
| 86 | Mymensingh 200 MW PP (United) |  | HFO | IPP | 200 | 200 | 200 | 194 | 194 | 200 | 200
| 87 | Jamalpur 115 MW PP (United) |  | HFO | IPP | 115 MW | 115 | 115 | 66 | 80 | 110 | 110
| 88 | Sutiakhali 50 MW Solar PP |  | Solar | IPP | 50 | 50 | 50 | 31 | 0 | 50 | 0
| 89 | Tangail Palli Power Gen 22 MW |  | HFO | IPP | 4*6.7 | 22 | 22 | 22 | 22 | 22 | 22
|  | Mymensingh Area Total |  |  |  |  | 717 | 622 | 423 | 414 | 540.6 | 489 | 67 | 8
| 90 | Fenchugonj CCPP Phase-1 |  | Gas | PDB | 2*32+1*33 | 97 | 70 | 30 | 30 | 30 | 30 |  | 40 | Machine problem.
| 91 | Fenchugonj CCPP Phase-2 |  | Gas | PDB | 2*35+1*35 | 104 | 90 | 32 | 32 | 30 | 30 |  | 60 | GT-4 under maint.
| 92 | Kushiara 163 MW CCPP (KP) |  | Gas | IPP | 1*109+1*54 | 163 | 163 | 110 | 110 | 110 | 110 | 53 |  | Gas shortage
| 93 | Shajibazar 330 MW CCPP |  | Gas | PDB | 3*110 | 330 | 330 | 161 | 161 | 162 | 162 |  | 168 | GT-2 under S/D due to gas
| 94 | Fenchugonj 51 MW PP (Barakatullah) |  | Gas | RPP | 19*2.90 | 51 | 51 | 48 | 50 | 51 | 51
|  | Fenchuganj 44MW (Energyprima) |  | Gas | RPP | 12*3.3+5*2 | 0 | 0 | 0 | 0 | 0 | 0 |  |  | Contract Expired
| 95 | Hobiganj 11MW PP Cofidence-E |  | Gas | SIPP, REB | 4*2.90 | 11 | 11 | 5 | 11 | 11 | 11
| 96 | Shahjibazar GTPP Unit- 8 & 9 |  | Gas | PDB | 2*35 | 70 | 66 | 67 | 68 | 70 | 70
| 97 | Shahjibazar 86MW PP (Shahjibazar) |  | Gas | RPP | 32*2.90 | 86 | 86 | 53 | 53 | 75 | 80
| 98 | Shahjibazar 100 MW GTPP |  | Gas | PDB | 1*100 | 100 | 100 | 0 | 0 | 0 | 0 |  | 100 | Machine problem
| 99 | Sylhet 225 MW CCPP |  | Gas | PDB | 1*142+1*89 | 231 | 231 | 177 | 177 | 180 | 180 |  | 51 | Machine problem
| 100 | Sylhet 20 MW GTPP |  | Gas | PDB | 1*20 | 20 | 20 | 0 | 0 | 18 | 18
|  | Sylhet 50MW PP (EPL) |  | Gas | RPP | 27*2 | 0 | 0 | 0 | 0 | 0 | 0 |  |  | Contract Expired
| 101 | Shahjahanulla 25 MW PP |  | Gas | SIPP, REB | 3*9.34 | 25 | 25 | 16 | 16 | 16 | 16 |  | 9 | Engine problem
| 102 | Bibiana-II 341 MW CCPP (Summit) |  | Gas | IPP | 1*222+1*119 | 341 | 341 | 305 | 300 | 330 | 330 |  |  | FGMO
| 103 | Bibiyana-III 400 MW CCPP |  | Gas | PDB | 400 MW | 400 | 400 | 0 | 0 | 0 | 0 |  | 400 | Under maint
| 104 | Sylhet 10MW PP (Desh) |  | Gas | RPP | 6*1.95 | 10 | 10 | 10 | 10 | 10 | 10
| 105 | Bibiyana South 400 MW |  | Gas | PDB | 400 MW | 383 | 383 | 400 | 400 | 400 | 400
|  | Sylhet Area Total |  |  |  |  | 2422 | 2377 | 1414 | 1418 | 1493 | 1498 | 53 | 828
| 106 | Bheramara GTPP Unit-3 |  | HSD | PDB | 1*20 | 20 | 16 | 0 | 0 | 0 | 0
| ** | Bheramara (HVDC ) |  | 0 | Imported power | 2*500 | 1000 | 1000 | 726 | 725 | 741 | 741
| 107 | Khulna 115 PP MW (KPCL-2) |  | HFO | QRPP | 7*17 | 115 | 0 | 0 | 0 | 0 | 0 |  |  | Contract Expired
| 108 | Faridpur 50 MW Peaking PP |  | HFO | PDB | 8*6.89 | 54 | 54 | 0 | 34 | 0 | 35 |  | 19 | Engine problem
| 109 | Khulna 225 MW CCPP |  | HSD | NWPGCL | 1*150+1*75 | 230 | 230 | 0 | 0 | 0 | 220
| 110 | Gopalganj 100 MW Peaking PP |  | HFO | PDB | 16*6.98 | 109 | 109 | 0 | 3 | 0 | 40 |  | 69 | Engine problem
| 111 | Bheramara 410 MW CCPP |  | Gas | NWPGCL | 1*278+1*132 | 410 | 410 | 0 | 0 | 0 | 0 | 410 |  | Gas shortage
|  | Noapara 40 MW PP (Khanjahan Ali) |  | HFO | QRPP | 5*8.5 | 0 | 0 | 0 | 0 | 0 | 0 |  |  | Contract Expired
| 112 | Noapara 100 MW PP (Bangla Trac) |  | HSD | IPP | 70*1.4 | 100 | 100 | 0 | 0 | 80 | 100
| 113 | Rupsha 105 MW PP (Orion rupsha) |  | HFO | IPP | 6*18.445 | 105 | 105 | 105 | 105 | 105 | 105
| 114 | Madhumati 100 MW PP |  | HFO | NWPGCL | 100 MW | 105 | 105 | 0 | 0 | 50 | 100
| 115 | Mongla Orion 100 MW Solar PP |  | Solar | IPP | 100 | 100 | 100 | 91 | 0 | 50 | 0
|  | Khulna Area Total |  |  |  |  | 2348 | 2229 | 922 | 867 | 1026 | 1341 | 410 | 88
| 116 | Barisal 110 MW PP (Summit ) |  | HFO | IPP | 7*17.076 | 110 | 110 | 0 | 0 | 110 | 110
| 117 | Bhola 33 MW PP (Venture) |  | Gas | RPP | 1*34.50 | 33 | 33 | 15 | 20 | 20 | 24 |  | 9 | Engine problem
| 118 | Bhola 225 MW CCPP |  | Gas | PDB | 2*63+1*68 | 194 | 194 | 92 | 91 | 90 | 92 | 102 |  | Gas shortage
| 119 | Bhola 95 MW PP (Aggreko) |  | Gas | QRPP | 96*1.10 | 95 | 95 | 11 | 11 | 76 | 76 | 19
| 120 | Payra 1320 MW |  | Coal | BCPCL | 2*622 | 1244 | 1244 | 290 | 390 | 620 | 620
| 121 | Bhola Nutan Biddut BD LTD |  | Gas | IPP | 220 | 220 | 220 | 150 | 218 | 220 | 220 |  | 220
| 122 | United Payra Power Ltd. |  | HFO | IPP | 8*18.5+1*9.5 | 150 | 150 | 0 | 0 | 0 | 150
|  | Barisal Area Total |  |  |  |  | 2046 | 2046 | 558 | 730 | 1136 | 1292 | 121 | 229
| 123 | Baghabari 71 MW GTPP |  | Gas | PDB | 1*71 | 71 | 71 | 0 | 0 | 0 | 0 | 70 |  | Gas shortage
|  | Baghabari 100 MW GTPP |  | Gas | PDB | 1*100 | 100 | 100 | 0 | 0 | 0 | 0 | 100 |  | Gas shortage
| 124 | Baghabari 50 MW Peaking PP |  | HFO | PDB | 6*8.9 | 52 | 52 | 25 | 25 | 34 | 34 |  | 18 | Engine problem
| 125 | Bera 70 MW Peaking PP |  | HFO | PDB | 9*8.29 | 71 | 71 | 36 | 51 | 50 | 50 |  | 21 | Engine problem
| 126 | Amnura 50 MW PP(Sinha) |  | HFO | QRPP | 7*7.79 | 50 | 50 | 0 | 0 | 0 | 0 |  |  | Contact expired
| 127 | Katakhali 50 MW PP (Northern) |  | HFO | QRPP | 6*8.9 | 50 | 50 | 0 | 0 | 50 | 50
| 128 | Katakhali 50 MW Peaking PP |  | HFO | PDB | 6*8.7 | 50 | 50 | 12 | 40 | 0 | 40 |  | 10 | Engine problem
| 129 | Sirajgonj 225MW CCPP Unit-1 |  | Gas/HSD | NWPGCL | 1*150+1*75 | 210 | 210 | 0 | 0 | 0 | 0 | 210 |  | Gas shortage
| 130 | Sirajgonj 225MW CCPP Unit-2 |  | Gas/HSD | NWPGCL | 1*150+1*75 | 220 | 220 | 0 | 0 | 0 | 0 | 220 |  | Gas shortage
| 131 | Sirajgonj 225MW CCPP Unit-3 |  | Gas/HSD | NWPGCL | 1*141 | 220 | 220 | 116 | 123 | 140 | 140 | 80 |  | Gas shortage
| 132 | Sirajgonj 400 MW CCPP Unit-4 |  | Gas/HSD | SNWPGCL | 1*282+1*132 | 414 | 414 | 206 | 188 | 350 | 360 | 54 |  | Gas shortage
| 133 | Santahar 50 MW Peaking PP |  | HFO | PDB | 6*8.7 | 50 | 50 | 0 | 30 | 30 | 31 |  | 19 | Engine problem
| 134 | Bogra 22 MW PP (GBB) |  | Gas | RPP | 6*4 | 22 | 22 | 14 | 20 | 22 | 22
| 135 | Bogura 20 MW PP (Energyprima) |  | Gas | RPP | 5*3.3+5*2 | 20 | 0 | 0 | 0 | 0 | 0 |  |  | Contract Expired
| 136 | Ullapara 11 MW PP (Summit) |  | Gas | SIPP, REB | 4*2.90 | 11 | 11 | 8 | 8 | 11 | 11
| 137 | Natore 52 MW PP (Rajlanka) |  | HFO | IPP | 52 | 52 | 52 | 43 | 52 | 52 | 52
| 138 | Chapainawabganj 100 MW Peaking PP |  | HFO | PDB | 104 | 104 | 104 | 50 | 100 | 90 | 100
| 139 | Baghabari 200 MW PP (Paramount) |  | HSD | IPP | 200 MW | 200 | 200 | 0 | 0 | 200 | 200
| 140 | Bagura 113 MW PP (Confidence)-2 |  | HFO | IPP | 113 MW | 113 | 113 | 75 | 112 | 113 | 113
| 141 | Confidence Power Bogura Unit-1 113 MW |  | HFO | IPP | 6*18.55 | 113 | 113 | 80 | 113 | 113 | 113
| 142 | Sirajgonj 6.55 MW Solar |  | Solar | NWPGCL | 1*6 | 6 | 6 | 4 | 0 | 6 | 0
|  | Rajshahi Area Total |  |  |  |  | 2199 | 2179 | 669 | 862 | 1261 | 1316 | 734 | 68
| 143 | Barapukuria TPP Unit-1 |  | Coal | PDB | 1*125 | 125 | 85 | 0 | 0 | 0 | 0 |  | 85 | Under maint.
|  | Barapukuria TPP Unit-2 |  | Coal | PDB | 1*125 | 125 | 85 | 0 | 0 | 0 | 0 |  | 85 | Under maint.
| 144 | Barapukuria 275 MW TPP Unit-3 |  | Coal | PDB | 1*275 | 274 | 274 | 200 | 200 | 200 | 200 | 74 |  | Coal shortage
| 145 | Rangpur 20 MW GTPP |  | HSD | PDB | 1*20 | 20 | 20 | 0 | 0 | 0 | 0 |  | 20
| 146 | Saidpur 20 MW GTPP |  | HSD | PDB | 1*20 | 20 | 20 | 0 | 0 | 0 | 0 |  | 20
| 147 | Rangpur 113 MW PP (Confidence) |  | HFO | IPP | 113 MW | 113 | 113 | 113 | 113 | 113 | 113
| 148 | Sympa Solar Power 8MW |  | Solar | IPP | 8 MW | 8 | 8 | 6 | 0 | 8 | 0
|  | Energypac Power Venture Thakurgaon Ltd. |  | HFO | IPP | 115 | 0 | 0 | 20 | 0 | 0 | 0
|  | Rangpur Area Total |  |  |  |  | 685 | 605 | 339 | 313 | 321 | 313 | 74 | 210
|  | Total |  |  |  |  | 22066 | 21035 | 8023 | 9448 | 11459.6 | 12267 | 4106 | 3614
|  | Usable load at Substation end after deducting Auxiliary use & Transmission loss | [6 empty] | 7973.7479 | 9390 | 11389.2511 | 12191.6945
| A. |  | 2022-02-06 | (Yesterday) |  |  |  |  | Sunday
| 1 | Highest Generation : |  |  | 9448 | MW at | 19:00 | hrs | 11 Evening Peak Hour : | [5 empty] | 19:00 | hrs.
| 2 | Minimum Generation : |  |  | 5797 | MW at | 5:00 | hrs | 12 Max. Demand (Generation end) at evening peak hour : | [5 empty] | 9448 | MW
| 3 | Day peak Generation : |  |  | 8023 | MW at | 12:00 | hrs | 13 Max. Demand (Substation end) at evening peak hour : | [5 empty] | 9390 | MW
| 4 | Evening peak Generation : |  |  | 9448 | MW at | 19:00 | hrs | 14 Load Shed (Substation end) at evening peak hour : | [5 empty] | 0 | MW
| 5 | Total Energy Generation : |  | 182.7266 | MKWHr | By Solar | 1.3469 | MKWHr | 15. Area wise Demand (S/S end), Supply (S/S end) & | [5 empty] | 16 Hourly Load Shed during
|  | By Gas : | 94.3686 | MKWHr |  | By Oil: | 53.4627 | MKWHr | Load Shed (S/S end) at Evening peak hour in MW : | [5 empty] | Evening Peak hours :
|  | By Coal : | 13.3081 | MKWHr |  | By Hydro: | 1.053 | MKWHr | Area | Demand | Supply |  | Loadshed |  | Time |  | Loadshed
| 6 | Generation Shortfall : |  | For Fuel Limitation = |  |  | 4106 | MW | Dhaka | 3565 | 3565 |  | 0
|  |  |  | For Plants S/D or M/C prob = |  |  | 3614 | MW | Chittagong | 1095 | 1095 |  | 0 |  | 18:00 |  | 0
|  |  |  | Total = |  |  | 7720 | MW | Khulna | 1104 | 1104 |  | 0 |  | 18:30 |  | 0
| 7 | Total Gas Supplied : |  |  | 728.88 | MMCFD |  |  | Rajshahi | 913 | 913 |  | 0 |  | 19:00 |  | 0
| 8 | Fuel Cost : | i) Gas : | Taka | 95345628.586 | ii) Oil : | Taka | 357050336.94 | Comilla | 741 | 741 |  | 0 |  | 19:30 |  | 0
|  |  | iii) Coal : |  | 63420428 | Total | Taka | 515816393.526 | Mymensingh | 782 | 782 |  | 0 |  | 20:00 |  | 0
| 9 | Power flow through E-W Interconnectors : |  | Taka |  | i) Energy | 0.247 | MKWHr. | Sylhet | 330 | 330 |  | 0 |  | 21:00 |  | 0
|  | ii) During Peak Demand : |  |  | -252 | MW (E to W) at | 19:00 | hrs | Barisal | 224 | 224 |  | 0 |  | 22:00 |  | 0
|  | iii) Maximum : |  |  | -272 | MW at | 18:30 | hrs | Rangpur | 636 | 636 |  | 0 |  | 23:00 |  | 0
| 10 | Maximum Temperature in Dhaka was |  |  |  | 23.0° C |  |  | Total | 9390 | 9390 |  | 0
| B. |  | 2022-02-07 | (Today) |  |  |  | Monday |  |  | Probable max. temperature in Dhaka |  |  | 23.1° C
Forecast
| 1 | Maximum Demand* Evening (Generation end) |  |  |  | 9700 | MW |  | 6 Total Load Shed forecast (Substation end) : |  |  |  |  | 0 | MW
| 2 | Maximum Generation (Generation end) |  |  |  | 12267 | MW |  | 7 Area wise Load Shed forecast (Substation end) :
| 3 | Maximum Demand* Day (Generation end) |  |  |  | 8200 | MW
| 4 | Reserve(Generation end) |  |  |  | 2567 | MW |  | Dhaka | Chittagong | Khulna | Rajshahi | Comilla | Mymensingh | Sylhet | Barisal | Rangpur
| 5 | Total Energy Generation |  |  |  | 187.6004 | MKWHr |  | MW | MW | MW | MW | MW | MW | MW | MW | MW
| 6 | Actual Minimum Generation up to 8:00 hrs. |  |  |  | 5871 | MW at | 5:00 | 0 | 0 | 0 | 0 | 0 | 0 | 0 | 0 | 0
| * Import Through HVDC C/B Interconnector : |  |  |  |  | i) Energy | 17.1665 | MKWHr. | ii) HVDC Flow at Peak Time |  | 725 | MW at | 19:00 | hrs.
| * Import Through Comilla C/B Interconnector : |  |  |  |  | i) Energy | 2.0208 | MKWHr. | iii) Maximum HVDC Flow : |  | 737 | MW at | 1:00 | hrs.
*Cost for HVDC, Tripura & Solar energy is not usually included in the total fuel cost.
| Water Level of Kaptai Lake at 06:00 hr (ft): |  |  |  |  | (a) Yesterday : | 93.09 |  | (b) Today: | 92.97 |  | (c) Rule Curve: |  | 96.16
.
[5 empty] | Sub Divisional Engineer | [6 empty] | Executive Engineer
[5 empty] | Network Operation Division | [6 empty] | Network Operation Division

## YesterdayGen
2022-02-06
Plant Name | Ghorasal TPP (Unit-1&2) | Ghorasal Repowered CCPP:Unit-3 (GT | Ghorasal Repowered CCPP Unit-4 | Ghorasal TPP Unit-5 | Ghorasal 365 MW CCPP Unit-7 | Ghorashal 108MW PP (Regent) | Ghorashal 78.5 MW PP(MAX) | Haripur 412 MW CCPP | Haripur 360MW CCPP(HPL) | Plant Removed | Haripur GTPP | Meghnaghat 450 MW CCPP(MPL) | Meghnaghat CCPP(Summit) | Meghnaghat 100 MW(IEL) | Madanganj 102 PP(Summit) | Madanganj-55 MW PP(Summit) | Siddhirganj 335 MW CCPP | 210 MW Siddhirgonj TPP | Siddhirgonj 2*120 MW GTPP | Siddhirganj 100 PP(Dutch Bangla) | Gagnagar 102 MW PP (Digital Power) | Kodda 150MW PP | Keraniganj 100 MW PP (Powerpac) | Bosila 108MW PP(CLC) | Pagla (DPA ) | Katpotti 52 MW PP (Sinha) | Kamalaghat 54 MW PP(Banco Energy) | Manikganj 55 MW PP (Northern) | Nababganj 55 MW PP (Southern power ) | Narshingdi 22 MW PP (Doreen) | Summit Ashulia | Summit Madhabdi | Maona 33 MW PP(Summit) | Rupganj 33 MW PP(Summit) | Gazipur 52 MW PP | Tongi 80 MW GTPP | Karnaphuli Hydro PP Unit-1, 2 & 3 | Karnaphuli Hydro PP Unit-4 & 5 | Chattogram TPP-1 | Chattogram TPP-2 | Raozan 25 MW PP | Sikalbaha 225MW CCPP (Gas) | Sikalbaha 225MW CCPP(Oil) | Sikalbaha 150MW GTPP | Sikalbaha 150MW GTPP(Oil) | Plant Removed | Tangail Palli Power Gen 22 MW | Hathazari 100 MW peaking PP | Dohazari -Kalaish 100 MW Peaking | Juldah 100 MW Unit-1 (Acorn) | Chattogram 108 MW PP (ECPV) | Patenga 50MW PP (Baraka) | Barabkunda 22 MW PP (Regent) | Malancha, Ctg. EPZ (United) | Ashuganj TPP Unit- 3 | Ashuganj TPP Unit- 4 | Ashuganj TPP Unit- 5 | Ashuganj 450 MW CCPP(North) | Ashuganj 450 MW CCPP(South) | Ashuganj 225 MW CCPP | Ashuganj 195MW PP (APSCL-United) | Chandpur 150 MW CCPP | Ashuganj 50 MW PP | Ashuganj 55 MW PP (Precision) | Ashuganj 53MW PP (United) | Ashuganj 51 MW PP (Midland) | B.Baria (Aggreko) 85MW | Titas 50 MW Peaking PP | Jangalia 52 MW PP (Lakdanavi) | Feni 22MW PP (Doreen) | Feni 11 MW PP (Doreen) | Jangalia 33MW PP (Summit) | Cumilla 25 MW PP (Summit) | Impoprt (Tripura) | RPCL 210MW CCPP | Jamalpur 95 MW PP(Powerpac) | Tangail 22 MW PP (Doreen) | Sarishabari 3 MW Solar Plant | Fenchugonj CCPP Phase-1 | Fenchugonj CCPP Phase-2 | Fenchugonj 51 MW PP (Barakatullah) | Fenchuganj 44MW (Energyprima) | Kushiara 163 MW CCPP (KP) | Shajibazar 330 MW CCPP | Shahjibazar GTPP Unit- 8 & 9 | Shahjibazar 86MW PP (Shahjibazar) | Shahjibazar 50MW PP (EPL) | Sylhet 225 MW CCPP | Sylhet 20 MW GTPP | Sylhet 50MW PP (EPL) | Sylhet 10MW PP (Desh) | Bibiana-II 341 MW CCPP (Summit) | Shahjahanulla 25 MW PP | Hobiganj 11MW PP Cofidence-E | Daudkandi 200 MW PP (B.Trac) | Kodda 300 MW PP Unit-2 (Summit) | Keranigonj 300 MW PP (APR) | Bramhangoan 100 MW PP (Aggreko) | Mymensingh 200 MW PP (United) | Aurahati 100MW PP (Aggreko) | Kodda 149 MW PP Unit-1 (Summit) | Teknaf 20MW PP (Solartech) | Juldah 100 MW PP Unit-3 (Acorn) | Chandpur 200MW (Desh energy) | Ashuganj 150MW PP (Midland) | Bibiyana-III 400 MW CCPP | Jamalpur 115 MW PP (United) | Gazipur 100 MW PP | Sikalbaha 105 MW PP (Baraka Sikalbaha) | Kaptai 7 MW Solar PP | Anwara 300 MW PP (United) | Jodiac Power | Karnaphuli Power Ltd. | Feni Lanka Power | Chowmuhani 113 MW | Juldah unit-2 (Acorn) | Bibiyana South 400 MW | Meghnaghat 104 MW PP (OPCL) | Sutiakhali 50 MW Solar PP | Manikgonj 162MW PP(MPGL) | Anlima Energy Ltd. | Shahjibazar 100 MW GTPP | Bhairob 54.5 MW | Spectra Solar Plant Ltd. | Chandpur 115(Doreen) | Kanchan Purbachal Power Generation Ltd. | EasternBlank | Bheramara (HVDC ) | Bheramara GTPP Unit-3 | Bheramara 410 MW CCPP | Khulna 115 MW PP (KPCL-1 & 3) | Khulna 115 PP MW (KPCL-2) | Khulna 225 MW CCPP | Khulna 60MW | Khulna (Aggreeco) 55MW | Faridpur 50 MW Peaking PP | Gopalganj 100 MW Peaking PP | Noapara 40 MW PP (Khanjahan Ali) | Bhola 225 MW CCPP | Bhola 33 MW PP (Venture) | Barisal 110 MW PP (Summit ) | Barisal GT PP Unit-1& 2 | Baghabari 100 MW GTPP | Baghabari 71 MW GTPP | Baghabari 50 MW Peaking PP | Bera 70 MW Peaking PP | Chapainawabganj 100 MW Peaking PP | Amnura 50 MW PP(Sinha) | Katakhali 50 MW PP (Northern) | Katakhali 50 MW Peaking PP | Natore 52 MW PP (Rajlanka) | Santahar 50 MW Peaking PP | Bogra 22 MW PP (GBB) | Bogura 20 MW PP (Energyprima) | Ullapara 11 MW PP (Summit) | Barapukuria TPP Unit-1 | Barapukuria TPP Unit-2 | Barapukuria 275 MW TPP Unit-3 | Rangpur 20 MW GTPP | Saidpur 20 MW GTPP | Sirajgonj 225MW CCPP Unit-1 (Gas) | Sirajgonj 225MW CCPP Unit-1(Oil) | Sirajgonj 225 MW CCPP Unit-2 (Gas) | Sirajgonj 225 MW CCPP Unit-2 (Oil) | Bhola 95 MW PP (Aggreko) | Noapara 100 MW PP (Bangla Trac) | Sirajgonj 225MW CCPP Unit-3 (Gas) | Sirajgonj 225MW CCPP Unit-3 (Oil) | Sirajgonj 400 MW CCPP Unit-4 | Rupsha 105 MW PP (Orion rupsha) | Baghabari 200 MW PP (Paramount) | Bagura 113 MW PP (Confidence)-2 | Madhumati 100 MW PP | Rangpur 113 MW PP (Confidence) | Sirajgonj 400MW CCPP Unit-4 (Oil) | Sympa Solar Power 8MW | Confidence Power Bogura Unit-1 113 MW | Payra 1320 MW | Bhola Nutan Biddut BD LTD (GAS) | Bhola Nutan Biddut BD LTD (OIL) | United Payra Power Ltd. | Sirajgonj 6.55 MW Solar | Mongla Orion 100 MW Solar PP | Energypac Power Venture Thakurgaon Ltd. | WesternBlank | Eastern Grid Total | Western Grid Total | Total (MW) | Gas (Public) | HVDC | Gas (Private) | HSD (Private) | HFO (Private) | Coal | Hydro | HSD (Public) | HFO (Public) | Tripura | Solar | Shortage | Water Level
1:00 | 0 | 0 | 150 | 0 | 0 | 98 | 0 | 0 | 350 |  | 0 | 200 | 0 | 0 | 0 | 0 | 0 | 0 | 0 | 0 | 0 | 0 | 0 | 0 | 0 | 0 | 17 | 17 | 35 | 16 | 25 | 9 | 16 | 0 | 0 | 0 | 46 | 0 | 0 | 0 | 0 | 0 | 0 | 0 | 0 |  | 22 | 0 | 0 | 0 | 58 | 40 | 18 | 35 | 0 | 0 | 0 | 120 | 200 | 231 | 8 | 136 | 26 | 55 | 0 | 51 | 0 | 0 | 52 | 19 | 8 | 25 | 9 | 80 | 141 | 0 | 22 | 0 | 30 | 32 | 51 | 0 | 110 | 160 | 40 | 53 | 0 | 176 | 0 | 0 | 10 | 270 | 16 | 11 | 0 | 15 | 0 | 0 | 120 | 0 | 0 | 0 | 0 | 17 | 0 | 0 | 0 | 50 | 17 | 0 | 190 | 0 | 17 | 0 | 8 | 0 | 400 | 63 | 0 | 54 | 90 | 0 | 7 | 0 | 0 | 55 |  | 737 | 0 | 0 | 0 | 0 | 0 | 0 | 0 | 0 | 0 | 0 | 91 | 18 | 0 | 0 | 0 | 0 | 0 | 0 | 0 | 0 | 0 | 0 | 52 | 0 | 22 | 0 | 5 | 0 | 0 | 200 | 0 | 0 | 0 | 0 | 0 | 0 | 11 | 0 | 124 | 0 | 312 | 17 | 0 | 35 | 0 | 34 | 0 | 0 | 0 | 360 | 220 | 0 | 0 | 0 | 0 | 0 |  | 4397 | 2238 | 6635 | 2256 | 737 | 1874 | 0 | 1082 | 560 | 46 | 0 | 0 | 80 | 0 | 0 | 93.11
2:00 | 0 | 0 | 150 | 0 | 0 | 98 | 0 | 0 | 353 |  | 0 | 200 | 0 | 0 | 0 | 0 | 0 | 0 | 0 | 0 | 0 | 0 | 0 | 0 | 0 | 0 | 17 | 17 | 35 | 16 | 25 | 9 | 16 | 0 | 0 | 0 | 46 | 0 | 0 | 0 | 0 | 0 | 0 | 0 | 0 |  | 22 | 0 | 0 | 0 | 19 | 40 | 18 | 36 | 0 | 0 | 0 | 120 | 240 | 231 | 8 | 137 | 26 | 55 | 0 | 51 | 0 | 0 | 25 | 19 | 8 | 25 | 9 | 72 | 141 | 0 | 22 | 0 | 30 | 32 | 51 | 0 | 110 | 160 | 40 | 53 | 0 | 176 | 0 | 0 | 10 | 295 | 16 | 11 | 0 | 15 | 0 | 0 | 80 | 0 | 0 | 0 | 0 | 17 | 0 | 0 | 0 | 17 | 17 | 0 | 155 | 0 | 17 | 0 | 8 | 0 | 380 | 53 | 0 | 54 | 68 | 0 | 17 | 0 | 0 | 17 |  | 643 | 0 | 0 | 0 | 0 | 0 | 0 | 0 | 0 | 0 | 0 | 91 | 17 | 0 | 0 | 0 | 0 | 0 | 0 | 0 | 0 | 0 | 0 | 24 | 0 | 22 | 0 | 5 | 0 | 0 | 200 | 0 | 0 | 0 | 0 | 0 | 0 | 11 | 0 | 123 | 0 | 312 | 0 | 0 | 35 | 0 | 34 | 0 | 0 | 0 | 320 | 220 | 0 | 0 | 0 | 0 | 0 |  | 4205 | 2057 | 6262 | 2276 | 643 | 1902 | 0 | 803 | 520 | 46 | 0 | 0 | 72 | 0 | 0 | 93.11
3:00 | 0 | 0 | 150 | 0 | 0 | 98 | 0 | 0 | 349 |  | 0 | 200 | 0 | 0 | 0 | 0 | 0 | 0 | 0 | 0 | 0 | 0 | 0 | 0 | 0 | 0 | 17 | 17 | 35 | 16 | 25 | 9 | 16 | 0 | 0 | 0 | 46 | 0 | 0 | 0 | 0 | 0 | 0 | 0 | 0 |  | 22 | 0 | 0 | 0 | 12 | 40 | 18 | 37 | 0 | 0 | 0 | 120 | 240 | 229 | 8 | 134 | 26 | 56 | 0 | 10 | 0 | 0 | 25 | 19 | 8 | 25 | 9 | 70 | 151 | 0 | 22 | 0 | 30 | 32 | 51 | 0 | 110 | 160 | 40 | 53 | 0 | 177 | 0 | 0 | 10 | 280 | 16 | 8 | 0 | 15 | 0 | 0 | 55 | 0 | 0 | 0 | 0 | 17 | 0 | 0 | 0 | 17 | 17 | 0 | 120 | 0 | 17 | 0 | 8 | 0 | 350 | 39 | 0 | 17 | 34 | 0 | 17 | 0 | 0 | 17 |  | 643 | 0 | 0 | 0 | 0 | 0 | 0 | 0 | 0 | 0 | 0 | 91 | 17 | 0 | 0 | 0 | 0 | 0 | 0 | 0 | 0 | 0 | 0 | 24 | 0 | 22 | 0 | 5 | 0 | 0 | 200 | 0 | 0 | 0 | 0 | 0 | 0 | 11 | 0 | 121 | 0 | 322 | 0 | 0 | 35 | 0 | 34 | 0 | 0 | 0 | 290 | 192 | 0 | 0 | 0 | 0 | 0 |  | 3966 | 2007 | 5973 | 2247 | 643 | 1826 | 0 | 651 | 490 | 46 | 0 | 0 | 70 | 0 | 0 | 93.1
4:00 | 0 | 0 | 150 | 0 | 0 | 61 | 0 | 0 | 352 |  | 0 | 200 | 0 | 0 | 0 | 0 | 0 | 0 | 0 | 0 | 0 | 0 | 0 | 0 | 0 | 0 | 17 | 17 | 35 | 16 | 25 | 9 | 16 | 0 | 0 | 0 | 46 | 0 | 0 | 0 | 0 | 0 | 0 | 0 | 0 |  | 22 | 0 | 0 | 0 | 12 | 40 | 18 | 37 | 0 | 0 | 0 | 120 | 240 | 229 | 8 | 134 | 26 | 56 | 0 | 10 | 0 | 0 | 25 | 19 | 8 | 25 | 9 | 72 | 151 | 0 | 22 | 0 | 30 | 32 | 8 | 0 | 110 | 161 | 40 | 53 | 0 | 176 | 0 | 0 | 10 | 270 | 16 | 8 | 0 | 15 | 0 | 0 | 55 | 0 | 0 | 0 | 0 | 17 | 0 | 0 | 0 | 17 | 17 | 0 | 80 | 0 | 17 | 0 | 8 | 0 | 350 | 17 | 0 | 17 | 34 | 0 | 17 | 0 | 0 | 17 |  | 644 | 0 | 0 | 0 | 0 | 0 | 0 | 0 | 0 | 0 | 0 | 91 | 15 | 0 | 0 | 0 | 0 | 0 | 0 | 0 | 0 | 0 | 0 | 24 | 0 | 22 | 0 | 5 | 0 | 0 | 199 | 0 | 0 | 0 | 0 | 0 | 0 | 11 | 0 | 121 | 0 | 328 | 0 | 0 | 35 | 0 | 34 | 0 | 0 | 0 | 290 | 192 | 0 | 0 | 0 | 0 | 0 |  | 3819 | 2011 | 5830 | 2247 | 644 | 1743 | 0 | 589 | 489 | 46 | 0 | 0 | 72 | 0 | 0 | 93.1
5:00 | 0 | 0 | 150 | 0 | 0 | 61 | 0 | 0 | 350 |  | 0 | 200 | 0 | 0 | 0 | 0 | 0 | 0 | 0 | 0 | 0 | 0 | 0 | 0 | 0 | 0 | 17 | 17 | 35 | 16 | 25 | 9 | 16 | 0 | 0 | 0 | 46 | 0 | 0 | 0 | 0 | 0 | 0 | 0 | 0 |  | 22 | 0 | 0 | 0 | 12 | 40 | 18 | 37 | 0 | 0 | 0 | 120 | 240 | 186 | 8 | 136 | 26 | 57 | 0 | 10 | 0 | 0 | 25 | 19 | 8 | 25 | 9 | 74 | 156 | 0 | 22 | 0 | 30 | 32 | 8 | 0 | 110 | 161 | 40 | 53 | 0 | 176 | 0 | 0 | 10 | 270 | 16 | 8 | 0 | 15 | 0 | 0 | 55 | 0 | 0 | 0 | 0 | 17 | 0 | 0 | 0 | 17 | 17 | 0 | 80 | 0 | 17 | 0 | 8 | 0 | 350 | 17 | 0 | 17 | 34 | 0 | 17 | 0 | 0 | 17 |  | 643 | 0 | 0 | 0 | 0 | 0 | 0 | 0 | 0 | 0 | 0 | 91 | 15 | 0 | 0 | 0 | 0 | 0 | 0 | 0 | 0 | 0 | 0 | 24 | 0 | 22 | 0 | 5 | 0 | 0 | 199 | 0 | 0 | 0 | 0 | 0 | 0 | 11 | 0 | 121 | 0 | 340 | 0 | 0 | 35 | 0 | 34 | 0 | 0 | 0 | 280 | 193 | 0 | 0 | 0 | 0 | 0 |  | 3784 | 2013 | 5797 | 2211 | 643 | 1755 | 0 | 589 | 479 | 46 | 0 | 0 | 74 | 0 | 0 | 93.09
6:00 | 0 | 0 | 150 | 0 | 0 | 91 | 0 | 0 | 350 |  | 0 | 200 | 0 | 0 | 0 | 0 | 0 | 0 | 0 | 0 | 0 | 0 | 0 | 0 | 0 | 0 | 35 | 35 | 35 | 16 | 25 | 9 | 16 | 0 | 0 | 0 | 46 | 0 | 0 | 0 | 0 | 0 | 0 | 0 | 0 |  | 22 | 0 | 0 | 0 | 12 | 40 | 18 | 37 | 0 | 0 | 0 | 120 | 240 | 186 | 8 | 136 | 26 | 56 | 0 | 10 | 0 | 0 | 25 | 19 | 8 | 25 | 9 | 70 | 156 | 0 | 22 | 0 | 30 | 32 | 51 | 0 | 110 | 161 | 71 | 53 | 0 | 176 | 0 | 0 | 10 | 280 | 16 | 8 | 0 | 15 | 0 | 0 | 58 | 0 | 0 | 0 | 0 | 20 | 0 | 0 | 0 | 30 | 17 | 0 | 100 | 0 | 17 | 0 | 8 | 0 | 300 | 20 | 0 | 28 | 50 | 0 | 17 | 0 | 0 | 27 |  | 643 | 0 | 0 | 0 | 0 | 0 | 0 | 0 | 0 | 0 | 0 | 92 | 17 | 0 | 0 | 0 | 0 | 0 | 0 | 0 | 0 | 0 | 0 | 24 | 0 | 22 | 0 | 5 | 0 | 0 | 199 | 0 | 0 | 0 | 0 | 0 | 0 | 11 | 0 | 121 | 0 | 340 | 0 | 0 | 35 | 0 | 34 | 0 | 0 | 0 | 290 | 193 | 0 | 0 | 0 | 0 | 0 |  | 3958 | 2026 | 5984 | 2193 | 643 | 1839 | 0 | 704 | 489 | 46 | 0 | 0 | 70 | 0 | 0 | 93.09
7:00 | 0 | 0 | 150 | 0 | 0 | 98 | 0 | 0 | 353 |  | 0 | 200 | 0 | 0 | 0 | 0 | 0 | 0 | 0 | 0 | 16 | 0 | 4 | 0 | 0 | 0 | 35 | 35 | 35 | 16 | 25 | 9 | 16 | 0 | 8 | 0 | 46 | 0 | 0 | 0 | 0 | 0 | 0 | 0 | 0 |  | 22 | 0 | 0 | 0 | 12 | 40 | 18 | 37 | 0 | 0 | 0 | 120 | 240 | 187 | 8 | 135 | 26 | 56 | 0 | 10 | 0 | 0 | 25 | 19 | 8 | 25 | 9 | 68 | 156 | 0 | 22 | 0 | 30 | 32 | 51 | 0 | 110 | 160 | 71 | 53 | 0 | 176 | 0 | 0 | 10 | 290 | 16 | 8 | 0 | 45 | 0 | 0 | 82 | 0 | 1 | 2 | 10 | 34 | 0 | 0 | 2 | 50 | 17 | 0 | 110 | 0 | 17 | 0 | 8 | 0 | 300 | 53 | 1 | 54 | 69 | 0 | 17 | 2 | 0 | 55 |  | 737 | 0 | 0 | 0 | 0 | 0 | 0 | 0 | 0 | 0 | 0 | 92 | 16 | 0 | 0 | 0 | 0 | 0 | 0 | 0 | 0 | 0 | 0 | 24 | 0 | 22 | 0 | 8 | 0 | 0 | 199 | 0 | 0 | 0 | 0 | 0 | 0 | 11 | 0 | 121 | 0 | 327 | 2 | 0 | 35 | 0 | 34 | 0 | 0 | 0 | 300 | 193 | 0 | 0 | 0 | 0 | 0 |  | 4225 | 2121 | 6346 | 2195 | 737 | 1845 | 0 | 951 | 499 | 46 | 0 | 0 | 68 | 5 | 0 | 93.08
8:00 | 0 | 0 | 150 | 0 | 0 | 98 | 0 | 0 | 355 |  | 0 | 200 | 0 | 0 | 0 | 14 | 0 | 0 | 0 | 0 | 48 | 10 | 19 | 0 | 0 | 0 | 35 | 55 | 35 | 16 | 25 | 9 | 17 | 0 | 14 | 0 | 46 | 0 | 0 | 0 | 0 | 0 | 0 | 0 | 0 |  | 22 | 0 | 0 | 0 | 34 | 40 | 18 | 6 | 0 | 0 | 0 | 90 | 240 | 186 | 8 | 137 | 29 | 56 | 0 | 10 | 0 | 0 | 25 | 19 | 0 | 25 | 9 | 76 | 129 | 0 | 22 | 0 | 30 | 32 | 51 | 0 | 110 | 161 | 71 | 53 | 0 | 176 | 0 | 0 | 10 | 280 | 16 | 8 | 0 | 178 | 0 | 0 | 127 | 0 | 16 | 8 | 60 | 60 | 25 | 0 | 24 | 90 | 17 | 1 | 140 | 0 | 17 | 17 | 8 | 0 | 300 | 100 | 7 | 79 | 94 | 0 | 17 | 9 | 0 | 55 |  | 737 | 0 | 0 | 0 | 0 | 0 | 0 | 0 | 0 | 0 | 0 | 92 | 15 | 0 | 0 | 0 | 0 | 0 | 0 | 0 | 0 | 0 | 0 | 24 | 0 | 20 | 0 | 8 | 0 | 0 | 200 | 0 | 0 | 0 | 0 | 0 | 0 | 11 | 0 | 119 | 0 | 328 | 28 | 0 | 72 | 0 | 91 | 0 | 0 | 20 | 290 | 193 | 0 | 0 | 1 | 22 | 0 |  | 4774 | 2271 | 7045 | 2134 | 737 | 1804 | 0 | 1700 | 490 | 46 | 0 | 10 | 76 | 48 | 0 | 0
9:00 | 0 | 0 | 153 | 0 | 0 | 101 | 0 | 0 | 359 |  | 0 | 200 | 0 | 0 | 0 | 32 | 0 | 0 | 0 | 0 | 94 | 16 | 46 | 0 | 0 | 0 | 35 | 55 | 35 | 0 | 25 | 9 | 17 | 0 | 34 | 0 | 46 | 0 | 0 | 0 | 0 | 0 | 0 | 0 | 0 |  | 22 | 0 | 0 | 0 | 51 | 40 | 18 | 2 | 0 | 0 | 0 | 100 | 360 | 185 | 8 | 135 | 29 | 56 | 0 | 10 | 0 | 0 | 25 | 19 | 0 | 25 | 9 | 78 | 117 | 0 | 22 | 0 | 30 | 32 | 51 | 0 | 110 | 159 | 69 | 53 | 0 | 176 | 0 | 0 | 10 | 285 | 16 | 8 | 0 | 275 | 0 | 0 | 173 | 0 | 40 | 14 | 60 | 68 | 10 | 0 | 42 | 90 | 17 | 3 | 170 | 0 | 17 | 17 | 8 | 0 | 300 | 104 | 27 | 90 | 98 | 0 | 17 | 14 | 0 | 55 |  | 737 | 0 | 0 | 0 | 0 | 0 | 0 | 0 | 0 | 0 | 0 | 92 | 12 | 0 | 0 | 0 | 0 | 0 | 5 | 0 | 0 | 0 | 0 | 34 | 0 | 17 | 0 | 8 | 0 | 0 | 200 | 0 | 0 | 0 | 0 | 0 | 0 | 11 | 0 | 116 | 0 | 237 | 90 | 0 | 94 | 0 | 106 | 0 | 1 | 70 | 290 | 177 | 0 | 0 | 3 | 48 | 0 |  | 5276 | 2348 | 7624 | 2229 | 737 | 1699 | 0 | 2214 | 490 | 46 | 0 | 21 | 78 | 110 | 0 | 0
10:00 | 0 | 0 | 160 | 0 | 0 | 67 | 0 | 0 | 358 |  | 0 | 200 | 0 | 0 | 0 | 40 | 0 | 0 | 0 | 0 | 94 | 16 | 10 | 0 | 0 | 0 | 35 | 55 | 17 | 16 | 25 | 0 | 17 | 0 | 8 | 0 | 46 | 0 | 0 | 0 | 0 | 0 | 0 | 0 | 0 |  | 22 | 0 | 0 | 0 | 50 | 36 | 18 | 2 | 0 | 0 | 0 | 110 | 356 | 185 | 8 | 135 | 29 | 56 | 0 | 10 | 0 | 0 | 25 | 19 | 8 | 25 | 9 | 82 | 117 | 0 | 22 | 1 | 30 | 32 | 48 | 0 | 110 | 160 | 69 | 53 | 0 | 177 | 0 | 0 | 10 | 275 | 16 | 5 | 0 | 278 | 0 | 0 | 182 | 0 | 70 | 19 | 60 | 68 | 10 | 0 | 65 | 90 | 17 | 4 | 170 | 0 | 17 | 17 | 8 | 0 | 300 | 104 | 41 | 90 | 116 | 0 | 17 | 28 | 43 | 55 |  | 726 | 0 | 0 | 0 | 0 | 0 | 0 | 0 | 0 | 0 | 0 | 92 | 14 | 0 | 0 | 0 | 0 | 0 | 5 | 33 | 0 | 0 | 0 | 34 | 0 | 16 | 0 | 8 | 0 | 0 | 200 | 0 | 0 | 0 | 0 | 0 | 0 | 11 | 0 | 116 | 0 | 271 | 105 | 0 | 94 | 0 | 106 | 0 | 0 | 70 | 270 | 177 | 0 | 0 | 1 | 69 | 20 |  | 5343 | 2438 | 7781 | 2256 | 726 | 1686 | 0 | 2298 | 470 | 46 | 0 | 54 | 82 | 163 | 0 | 0
11:00 | 0 | 0 | 200 | 0 | 0 | 53 | 0 | 0 | 343 |  | 0 | 200 | 0 | 0 | 0 | 40 | 0 | 0 | 0 | 0 | 94 | 16 | 10 | 0 | 0 | 0 | 35 | 55 | 17 | 16 | 25 | 0 | 17 | 0 | 8 | 0 | 46 | 0 | 0 | 0 | 0 | 0 | 0 | 0 | 0 |  | 22 | 0 | 0 | 0 | 51 | 31 | 18 | 2 | 0 | 0 | 0 | 110 | 320 | 202 | 8 | 138 | 29 | 56 | 0 | 10 | 0 | 0 | 25 | 19 | 8 | 25 | 9 | 84 | 74 | 0 | 22 | 1 | 30 | 32 | 48 | 0 | 110 | 161 | 67 | 53 | 0 | 177 | 0 | 0 | 10 | 290 | 16 | 5 | 0 | 278 | 0 | 0 | 200 | 0 | 70 | 20 | 60 | 0 | 10 | 0 | 65 | 90 | 17 | 4 | 170 | 0 | 17 | 0 | 8 | 0 | 350 | 104 | 28 | 90 | 116 | 0 | 17 | 34 | 73 | 55 |  | 726 | 0 | 0 | 0 | 0 | 0 | 0 | 0 | 0 | 0 | 0 | 92 | 14 | 0 | 0 | 0 | 0 | 0 | 7 | 50 | 0 | 0 | 0 | 34 | 0 | 15 | 0 | 8 | 0 | 0 | 200 | 0 | 0 | 0 | 0 | 0 | 0 | 11 | 0 | 116 | 0 | 222 | 105 | 0 | 70 | 0 | 109 | 0 | 6 | 70 | 280 | 150 | 0 | 0 | 4 | 83 | 0 |  | 5314 | 2372 | 7686 | 2286 | 726 | 1595 | 0 | 2216 | 480 | 46 | 0 | 73 | 84 | 180 | 0 | 0
12:00 | 0 | 0 | 200 | 0 | 0 | 53 | 0 | 0 | 344 |  | 0 | 200 | 0 | 0 | 0 | 30 | 0 | 0 | 0 | 0 | 102 | 20 | 12 | 0 | 0 | 0 | 17 | 55 | 17 | 16 | 25 | 6 | 17 | 0 | 8 | 0 | 46 | 0 | 0 | 0 | 0 | 0 | 0 | 0 | 0 |  | 22 | 0 | 0 | 0 | 67 | 37 | 18 | 2 | 0 | 0 | 0 | 110 | 320 | 178 | 8 | 137 | 29 | 56 | 0 | 29 | 0 | 0 | 25 | 19 | 8 | 25 | 9 | 92 | 87 | 0 | 22 | 1 | 30 | 32 | 48 | 0 | 110 | 161 | 67 | 53 | 0 | 177 | 0 | 0 | 10 | 305 | 16 | 5 | 0 | 278 | 0 | 0 | 194 | 0 | 71 | 20 | 76 | 0 | 13 | 0 | 66 | 90 | 19 | 5 | 210 | 9 | 18 | 0 | 8 | 20 | 400 | 104 | 31 | 90 | 116 | 0 | 17 | 36 | 106 | 55 |  | 726 | 0 | 0 | 0 | 0 | 0 | 0 | 0 | 0 | 0 | 0 | 92 | 15 | 0 | 0 | 0 | 0 | 25 | 36 | 50 | 0 | 0 | 12 | 43 | 0 | 14 | 0 | 8 | 0 | 0 | 200 | 0 | 0 | 0 | 0 | 0 | 0 | 11 | 0 | 116 | 0 | 206 | 105 | 0 | 75 | 0 | 113 | 0 | 6 | 80 | 290 | 150 | 0 | 0 | 4 | 91 | 20 |  | 5535 | 2488 | 8023 | 2330 | 726 | 1614 | 0 | 2388 | 490 | 46 | 0 | 143 | 92 | 194 | 0 | 0
13:00 | 0 | 0 | 200 | 0 | 0 | 53 | 0 | 0 | 340 |  | 0 | 200 | 0 | 0 | 0 | 30 | 0 | 0 | 0 | 0 | 60 | 48 | 50 | 0 | 0 | 0 | 17 | 55 | 17 | 16 | 25 | 9 | 17 | 0 | 51 | 0 | 46 | 0 | 0 | 0 | 0 | 0 | 0 | 0 | 0 |  | 22 | 0 | 0 | 0 | 83 | 40 | 18 | 2 | 0 | 0 | 0 | 100 | 280 | 178 | 8 | 136 | 29 | 56 | 0 | 51 | 0 | 0 | 25 | 19 | 8 | 22 | 9 | 92 | 87 | 0 | 22 | 2 | 30 | 32 | 48 | 0 | 110 | 160 | 68 | 53 | 0 | 177 | 0 | 0 | 10 | 295 | 16 | 5 | 0 | 278 | 0 | 0 | 193 | 0 | 109 | 20 | 76 | 0 | 78 | 0 | 103 | 90 | 34 | 4 | 245 | 17 | 34 | 0 | 8 | 50 | 376 | 104 | 53 | 90 | 116 | 0 | 17 | 35 | 120 | 55 |  | 726 | 0 | 0 | 0 | 0 | 0 | 0 | 0 | 0 | 0 | 0 | 92 | 15 | 0 | 0 | 0 | 0 | 25 | 38 | 50 | 0 | 0 | 23 | 34 | 0 | 14 | 0 | 8 | 0 | 0 | 200 | 0 | 0 | 0 | 0 | 0 | 0 | 11 | 0 | 115 | 0 | 204 | 105 | 0 | 113 | 0 | 113 | 0 | 6 | 113 | 290 | 150 | 0 | 0 | 5 | 90 | 8 |  | 5832 | 2548 | 8380 | 2254 | 726 | 1620 | 0 | 2753 | 490 | 46 | 0 | 184 | 92 | 215 | 0 | 0
14:00 | 0 | 0 | 200 | 0 | 0 | 53 | 0 | 0 | 347 |  | 0 | 200 | 0 | 0 | 0 | 30 | 0 | 0 | 0 | 0 | 48 | 16 | 30 | 0 | 0 | 0 | 17 | 55 | 17 | 16 | 25 | 9 | 17 | 0 | 25 | 0 | 46 | 0 | 0 | 0 | 0 | 0 | 0 | 0 | 0 |  | 22 | 0 | 0 | 0 | 83 | 40 | 18 | 2 | 0 | 0 | 0 | 35 | 265 | 189 | 8 | 137 | 29 | 56 | 0 | 51 | 0 | 0 | 8 | 18 | 8 | 22 | 9 | 94 | 87 | 0 | 22 | 2 | 30 | 32 | 51 | 0 | 110 | 161 | 53 | 53 | 0 | 177 | 0 | 0 | 10 | 270 | 16 | 5 | 0 | 245 | 0 | 0 | 160 | 0 | 119 | 19 | 60 | 0 | 98 | 0 | 45 | 90 | 17 | 4 | 245 | 17 | 17 | 0 | 8 | 30 | 360 | 80 | 32 | 90 | 116 | 0 | 17 | 32 | 119 | 55 |  | 727 | 0 | 0 | 0 | 0 | 0 | 0 | 0 | 0 | 0 | 0 | 92 | 14 | 0 | 0 | 0 | 0 | 25 | 37 | 50 | 0 | 0 | 32 | 34 | 0 | 14 | 0 | 8 | 0 | 0 | 200 | 0 | 0 | 0 | 0 | 0 | 0 | 11 | 0 | 115 | 0 | 191 | 70 | 0 | 113 | 0 | 113 | 0 | 6 | 70 | 290 | 152 | 0 | 0 | 5 | 80 | 0 |  | 5399 | 2449 | 7848 | 2155 | 727 | 1593 | 0 | 2403 | 490 | 46 | 0 | 160 | 94 | 180 | 0 | 93.05
15:00 | 0 | 0 | 200 | 0 | 0 | 53 | 0 | 0 | 345 |  | 0 | 200 | 0 | 0 | 0 | 15 | 0 | 0 | 0 | 0 | 24 | 16 | 10 | 0 | 0 | 0 | 17 | 55 | 17 | 19 | 25 | 9 | 17 | 12 | 8 | 0 | 40 | 0 | 0 | 0 | 0 | 0 | 0 | 0 | 0 |  | 22 | 0 | 0 | 0 | 89 | 40 | 18 | 2 | 0 | 0 | 0 | 35 | 265 | 215 | 8 | 138 | 29 | 56 | 0 | 51 | 0 | 0 | 0 | 18 | 8 | 25 | 9 | 90 | 87 | 0 | 22 | 2 | 30 | 32 | 51 | 0 | 110 | 162 | 53 | 53 | 0 | 177 | 0 | 0 | 10 | 290 | 16 | 5 | 0 | 195 | 0 | 0 | 130 | 0 | 45 | 15 | 60 | 0 | 100 | 0 | 8 | 90 | 17 | 3 | 245 | 17 | 17 | 0 | 8 | 10 | 360 | 70 | 26 | 90 | 116 | 0 | 17 | 24 | 120 | 55 |  | 726 | 0 | 0 | 0 | 0 | 0 | 0 | 0 | 0 | 0 | 0 | 92 | 13 | 0 | 0 | 0 | 0 | 25 | 38 | 50 | 0 | 0 | 40 | 34 | 0 | 14 | 0 | 8 | 0 | 0 | 200 | 0 | 0 | 0 | 0 | 0 | 0 | 11 | 0 | 115 | 0 | 189 | 70 | 0 | 50 | 0 | 113 | 0 | 5 | 35 | 290 | 142 | 0 | 0 | 4 | 61 | 0 |  | 5138 | 2325 | 7463 | 2201 | 726 | 1598 | 0 | 2009 | 490 | 40 | 0 | 169 | 90 | 140 | 0 | 93.04
16:00 | 0 | 0 | 200 | 0 | 0 | 0 | 0 | 0 | 348 |  | 0 | 200 | 0 | 0 | 0 | 15 | 0 | 0 | 0 | 0 | 24 | 16 | 10 | 0 | 0 | 0 | 20 | 55 | 17 | 19 | 25 | 9 | 17 | 8 | 8 | 0 | 40 | 0 | 0 | 0 | 0 | 0 | 0 | 0 | 0 |  | 22 | 0 | 0 | 0 | 90 | 40 | 18 | 2 | 0 | 0 | 0 | 35 | 275 | 209 | 8 | 138 | 29 | 56 | 0 | 51 | 0 | 0 | 1 | 18 | 8 | 25 | 9 | 86 | 87 | 0 | 22 | 1 | 30 | 32 | 51 | 0 | 110 | 161 | 65 | 53 | 0 | 177 | 0 | 0 | 10 | 305 | 16 | 5 | 0 | 195 | 0 | 0 | 130 | 0 | 34 | 9 | 60 | 3 | 102 | 0 | 8 | 72 | 20 | 2 | 245 | 17 | 17 | 0 | 8 | 10 | 400 | 70 | 18 | 90 | 116 | 0 | 17 | 14 | 120 | 55 |  | 726 | 0 | 0 | 0 | 0 | 0 | 0 | 0 | 4 | 0 | 0 | 91 | 11 | 0 | 0 | 0 | 0 | 25 | 38 | 50 | 0 | 0 | 40 | 43 | 0 | 15 | 0 | 8 | 0 | 0 | 200 | 0 | 0 | 0 | 0 | 0 | 0 | 11 | 0 | 116 | 0 | 188 | 35 | 0 | 50 | 0 | 50 | 0 | 4 | 35 | 260 | 142 | 0 | 0 | 2 | 36 | 22 |  | 5108 | 2202 | 7310 | 2252 | 726 | 1561 | 0 | 1926 | 460 | 40 | 0 | 173 | 86 | 86 | 0 | 93.04
17:00 | 0 | 0 | 200 | 0 | 0 | 0 | 0 | 0 | 319 |  | 0 | 200 | 0 | 0 | 0 | 15 | 0 | 0 | 0 | 0 | 48 | 16 | 10 | 0 | 0 | 0 | 35 | 55 | 35 | 0 | 25 | 9 | 17 | 17 | 8 | 0 | 40 | 0 | 0 | 0 | 0 | 0 | 0 | 0 | 0 |  | 22 | 0 | 0 | 0 | 89 | 40 | 18 | 7 | 0 | 0 | 0 | 35 | 265 | 185 | 8 | 136 | 29 | 55 | 0 | 51 | 0 | 0 | 11 | 18 | 8 | 25 | 9 | 77 | 87 | 0 | 22 | 0 | 30 | 32 | 25 | 0 | 110 | 150 | 66 | 53 | 0 | 177 | 0 | 0 | 10 | 280 | 16 | 5 | 0 | 195 | 0 | 0 | 130 | 0 | 55 | 3 | 60 | 17 | 113 | 0 | 24 | 105 | 34 | 0 | 245 | 17 | 17 | 0 | 8 | 10 | 360 | 104 | 3 | 104 | 116 | 0 | 17 | 4 | 120 | 55 |  | 726 | 0 | 0 | 0 | 0 | 0 | 0 | 0 | 6 | 0 | 0 | 91 | 14 | 0 | 0 | 0 | 0 | 25 | 44 | 50 | 0 | 0 | 40 | 52 | 26 | 15 | 0 | 8 | 0 | 0 | 200 | 0 | 0 | 0 | 0 | 0 | 0 | 11 | 0 | 120 | 0 | 188 | 52 | 0 | 50 | 0 | 54 | 0 | 3 | 35 | 260 | 142 | 0 | 0 | 0 | 11 | 100 |  | 5116 | 2323 | 7439 | 2160 | 726 | 1488 | 0 | 2257 | 460 | 40 | 0 | 207 | 77 | 24 | 0 | 0
18:00 | 0 | 0 | 200 | 0 | 0 | 0 | 0 | 0 | 160 |  | 0 | 200 | 0 | 0 | 0 | 15 | 0 | 0 | 0 | 0 | 84 | 70 | 25 | 0 | 0 | 0 | 35 | 55 | 35 | 0 | 25 | 9 | 25 | 25 | 20 | 0 | 40 | 0 | 0 | 0 | 0 | 0 | 0 | 0 | 0 |  | 22 | 0 | 51 | 0 | 90 | 40 | 18 | 16 | 0 | 0 | 0 | 20 | 305 | 201 | 8 | 138 | 29 | 55 | 0 | 51 | 0 | 32 | 28 | 18 | 8 | 25 | 9 | 102 | 96 | 0 | 22 | 0 | 30 | 32 | 47 | 0 | 110 | 161 | 66 | 53 | 0 | 177 | 0 | 0 | 10 | 310 | 16 | 0 | 0 | 200 | 70 | 25 | 146 | 15 | 100 | 0 | 60 | 17 | 127 | 0 | 35 | 105 | 38 | 0 | 245 | 17 | 19 | 54 | 30 | 50 | 400 | 104 | 0 | 122 | 116 | 0 | 17 | 0 | 120 | 55 |  | 726 | 0 | 0 | 0 | 0 | 0 | 0 | 0 | 31 | 0 | 0 | 91 | 21 | 0 | 0 | 0 | 0 | 25 | 41 | 100 | 0 | 0 | 40 | 52 | 28 | 17 | 0 | 8 | 0 | 0 | 200 | 0 | 0 | 0 | 0 | 0 | 0 | 11 | 0 | 121 | 0 | 187 | 86 | 0 | 70 | 0 | 105 | 0 | 0 | 100 | 280 | 182 | 0 | 0 | 0 | 0 | 0 |  | 5706 | 2522 | 8228 | 2275 | 726 | 1438 | 110 | 2639 | 480 | 40 | 0 | 418 | 102 | 0 | 0 | 93.03
18:30 | 0 | 0 | 0 | 0 | 0 | 0 | 0 | 0 | 0 |  | 0 | 0 | 0 | 0 | 0 | 0 | 0 | 0 | 0 | 0 | 0 | 0 | 0 | 0 | 0 | 0 | 0 | 0 | 0 | 0 | 0 | 0 | 0 | 0 | 0 | 0 | 0 | 0 | 0 | 0 | 0 | 0 | 0 | 0 | 0 |  | 0 | 0 | 0 | 0 | 0 | 0 | 0 | 0 | 0 | 0 | 0 | 0 | 0 | 0 | 0 | 0 | 0 | 0 | 0 | 0 | 0 | 0 | 0 | 0 | 0 | 0 | 0 | 0 | 0 | 0 | 0 | 0 | 0 | 0 | 0 | 0 | 0 | 0 | 0 | 0 | 0 | 0 | 0 | 0 | 0 | 0 | 0 | 0 | 0 | 0 | 0 | 0 | 0 | 0 | 0 | 0 | 0 | 0 | 0 | 0 | 0 | 0 | 0 | 0 | 0 | 0 | 0 | 0 | 0 | 0 | 0 | 0 | 0 | 0 | 0 | 0 | 0 | 0 | 0 | 0 |  | 0 | 0 | 0 | 0 | 0 | 0 | 0 | 0 | 0 | 0 | 0 | 0 | 0 | 0 | 0 | 0 | 0 | 0 | 0 | 0 | 0 | 0 | 0 | 0 | 0 | 0 | 0 | 0 | 0 | 0 | 0 | 0 | 0 | 0 | 0 | 0 | 0 | 0 | 0 | 0 | 0 | 0 | 0 | 0 | 0 | 0 | 0 | 0 | 0 | 0 | 0 | 0 | 0 | 0 | 0 | 0 | 0 |  | 0 | 0 | 0 | 0 | 0 | 0 | 0 | 0 | 0 | 0 | 0 | 0 | 0 | 0 | 0 | 0
19:00 | 0 | 0 | 200 | 0 | 0 | 0 | 0 | 0 | 176 |  | 0 | 200 | 0 | 0 | 0 | 38 | 0 | 0 | 0 | 0 | 102 | 82 | 47 | 0 | 0 | 0 | 54 | 55 | 35 | 0 | 25 | 9 | 25 | 25 | 51 | 0 | 46 | 0 | 0 | 0 | 14 | 0 | 0 | 0 | 0 |  | 22 | 0 | 51 | 0 | 90 | 40 | 18 | 22 | 0 | 0 | 0 | 20 | 265 | 184 | 8 | 136 | 29 | 56 | 0 | 51 | 0 | 50 | 46 | 18 | 8 | 25 | 9 | 100 | 96 | 0 | 22 | 0 | 30 | 32 | 50 | 0 | 110 | 161 | 68 | 53 | 0 | 177 | 0 | 0 | 10 | 300 | 16 | 11 | 0 | 294 | 124 | 100 | 194 | 100 | 149 | 0 | 90 | 17 | 130 | 0 | 80 | 105 | 87 | 0 | 283 | 17 | 100 | 114 | 108 | 50 | 400 | 104 | 0 | 154 | 116 | 0 | 17 | 0 | 120 | 55 |  | 725 | 0 | 0 | 0 | 0 | 0 | 0 | 0 | 34 | 3 | 0 | 91 | 20 | 0 | 0 | 0 | 0 | 25 | 51 | 100 | 0 | 0 | 40 | 52 | 30 | 20 | 0 | 8 | 0 | 0 | 200 | 0 | 0 | 0 | 0 | 0 | 0 | 11 | 0 | 123 | 0 | 188 | 105 | 0 | 112 | 0 | 113 | 0 | 0 | 113 | 390 | 218 | 0 | 0 | 0 | 0 | 0 |  | 6676 | 2772 | 9448 | 2231 | 725 | 1493 | 324 | 3473 | 590 | 46 | 0 | 466 | 100 | 0 | 0 | 93.01
19:30 | 0 | 0 | 200 | 0 | 0 | 0 | 0 | 0 | 176 |  | 0 | 200 | 0 | 0 | 0 | 40 | 0 | 0 | 0 | 0 | 102 | 82 | 48 | 0 | 0 | 0 | 54 | 55 | 45 | 0 | 25 | 9 | 25 | 25 | 51 | 0 | 46 | 0 | 0 | 0 | 17 | 0 | 0 | 0 | 0 |  | 22 | 0 | 51 | 0 | 90 | 40 | 18 | 22 | 0 | 0 | 0 | 10 | 265 | 184 | 8 | 138 | 29 | 56 | 0 | 51 | 0 | 50 | 52 | 18 | 8 | 25 | 9 | 100 | 98 | 0 | 22 | 0 | 30 | 32 | 50 | 0 | 110 | 160 | 69 | 53 | 0 | 177 | 0 | 0 | 10 | 285 | 16 | 11 | 0 | 300 | 47 | 70 | 194 | 70 | 149 | 0 | 90 | 17 | 136 | 0 | 94 | 105 | 90 | 0 | 265 | 17 | 105 | 114 | 113 | 50 | 400 | 104 | 0 | 162 | 116 | 0 | 17 | 0 | 120 | 55 |  | 726 | 0 | 0 | 0 | 0 | 0 | 0 | 0 | 31 | 8 | 0 | 91 | 21 | 0 | 0 | 0 | 0 | 25 | 49 | 100 | 0 | 0 | 40 | 52 | 31 | 22 | 0 | 8 | 0 | 0 | 200 | 0 | 0 | 0 | 0 | 0 | 0 | 11 | 0 | 130 | 0 | 201 | 105 | 0 | 113 | 0 | 113 | 0 | 0 | 113 | 390 | 220 | 0 | 0 | 0 | 0 | 0 |  | 6569 | 2800 | 9369 | 2232 | 726 | 1496 | 187 | 3525 | 590 | 46 | 0 | 467 | 100 | 0 | 0 | 0
20:00 | 0 | 0 | 200 | 0 | 0 | 0 | 0 | 0 | 170 |  | 0 | 200 | 0 | 0 | 0 | 40 | 0 | 0 | 0 | 0 | 102 | 82 | 47 | 0 | 0 | 0 | 54 | 55 | 55 | 17 | 25 | 9 | 25 | 33 | 51 | 0 | 46 | 0 | 0 | 0 | 17 | 0 | 0 | 0 | 0 |  | 22 | 0 | 51 | 0 | 95 | 40 | 18 | 25 | 0 | 0 | 0 | 10 | 275 | 191 | 8 | 138 | 29 | 56 | 0 | 51 | 0 | 50 | 52 | 18 | 8 | 25 | 9 | 98 | 96 | 0 | 22 | 0 | 30 | 32 | 51 | 0 | 110 | 163 | 69 | 53 | 0 | 177 | 0 | 0 | 10 | 280 | 16 | 11 | 0 | 300 | 0 | 0 | 194 | 0 | 149 | 0 | 90 | 17 | 135 | 0 | 94 | 105 | 90 | 0 | 265 | 17 | 107 | 114 | 115 | 50 | 400 | 104 | 0 | 162 | 116 | 0 | 17 | 0 | 119 | 55 |  | 726 | 0 | 0 | 0 | 0 | 0 | 0 | 0 | 31 | 10 | 0 | 91 | 21 | 0 | 0 | 0 | 0 | 25 | 49 | 100 | 0 | 0 | 40 | 52 | 30 | 22 | 0 | 8 | 0 | 0 | 200 | 0 | 0 | 0 | 0 | 0 | 0 | 11 | 0 | 130 | 0 | 222 | 105 | 0 | 113 | 0 | 113 | 0 | 0 | 113 | 390 | 220 | 0 | 0 | 0 | 0 | 0 |  | 6432 | 2822 | 9254 | 2275 | 726 | 1510 | 0 | 3541 | 590 | 46 | 0 | 468 | 98 | 0 | 0 | 93.02
21:00 | 0 | 0 | 200 | 0 | 0 | 0 | 0 | 0 | 172 |  | 0 | 200 | 0 | 0 | 0 | 40 | 0 | 0 | 0 | 0 | 102 | 64 | 47 | 0 | 0 | 0 | 54 | 55 | 55 | 22 | 25 | 9 | 25 | 33 | 51 | 0 | 46 | 0 | 0 | 0 | 17 | 0 | 0 | 0 | 0 |  | 22 | 0 | 34 | 0 | 96 | 40 | 18 | 33 | 0 | 0 | 0 | 15 | 265 | 187 | 8 | 138 | 29 | 56 | 0 | 51 | 0 | 0 | 25 | 18 | 8 | 25 | 9 | 96 | 98 | 0 | 22 | 0 | 30 | 32 | 51 | 0 | 110 | 162 | 69 | 53 | 0 | 177 | 0 | 0 | 10 | 300 | 16 | 11 | 0 | 300 | 0 | 0 | 194 | 0 | 149 | 0 | 90 | 17 | 135 | 0 | 104 | 105 | 93 | 0 | 265 | 17 | 110 | 44 | 64 | 50 | 400 | 104 | 0 | 162 | 116 | 0 | 17 | 0 | 119 | 55 |  | 726 | 0 | 0 | 0 | 0 | 0 | 0 | 0 | 0 | 0 | 0 | 91 | 23 | 0 | 0 | 0 | 0 | 25 | 0 | 100 | 0 | 0 | 40 | 52 | 30 | 22 | 0 | 8 | 0 | 0 | 200 | 0 | 0 | 0 | 0 | 0 | 0 | 11 | 0 | 130 | 0 | 230 | 105 | 0 | 113 | 0 | 113 | 0 | 0 | 113 | 410 | 220 | 0 | 0 | 0 | 0 | 0 |  | 6241 | 2762 | 9003 | 2272 | 726 | 1550 | 0 | 3410 | 610 | 46 | 0 | 293 | 96 | 0 | 0 | 93.01
22:00 | 0 | 0 | 200 | 0 | 0 | 0 | 0 | 0 | 180 |  | 0 | 200 | 0 | 0 | 0 | 15 | 0 | 0 | 0 | 0 | 64 | 0 | 0 | 0 | 0 | 0 | 54 | 55 | 55 | 22 | 25 | 9 | 25 | 33 | 0 | 0 | 46 | 0 | 0 | 0 | 0 | 0 | 0 | 0 | 0 |  | 22 | 0 | 0 | 0 | 96 | 40 | 18 | 40 | 0 | 0 | 0 | 10 | 275 | 194 | 8 | 137 | 29 | 56 | 0 | 51 | 0 | 0 | 25 | 18 | 8 | 25 | 9 | 88 | 98 | 0 | 22 | 0 | 30 | 32 | 51 | 0 | 110 | 158 | 69 | 53 | 0 | 177 | 0 | 0 | 10 | 295 | 16 | 11 | 0 | 300 | 0 | 0 | 194 | 0 | 126 | 0 | 90 | 0 | 142 | 0 | 32 | 105 | 105 | 0 | 265 | 17 | 110 | 0 | 32 | 0 | 400 | 104 | 0 | 162 | 116 | 0 | 17 | 0 | 120 | 55 |  | 726 | 0 | 0 | 0 | 0 | 0 | 0 | 0 | 0 | 0 | 0 | 91 | 22 | 0 | 0 | 0 | 0 | 0 | 0 | 100 | 0 | 0 | 0 | 52 | 0 | 22 | 0 | 8 | 0 | 0 | 199 | 0 | 0 | 0 | 0 | 0 | 0 | 11 | 0 | 130 | 0 | 250 | 105 | 0 | 113 | 0 | 107 | 0 | 0 | 113 | 400 | 220 | 0 | 0 | 0 | 0 | 0 |  | 5756 | 2669 | 8425 | 2279 | 726 | 1579 | 0 | 3008 | 599 | 46 | 0 | 100 | 88 | 0 | 0 | 0
23:00 | 0 | 0 | 200 | 0 | 0 | 0 | 0 | 0 | 146 |  | 0 | 200 | 0 | 0 | 0 | 0 | 0 | 0 | 0 | 0 | 0 | 0 | 0 | 0 | 0 | 0 | 54 | 55 | 55 | 22 | 25 | 6 | 25 | 33 | 0 | 0 | 46 | 0 | 0 | 0 | 0 | 0 | 0 | 0 | 0 |  | 22 | 0 | 0 | 0 | 97 | 40 | 18 | 41 | 0 | 0 | 0 | 10 | 275 | 185 | 8 | 138 | 29 | 56 | 0 | 51 | 0 | 0 | 25 | 18 | 8 | 25 | 9 | 84 | 103 | 0 | 22 | 0 | 30 | 32 | 51 | 0 | 110 | 159 | 69 | 53 | 0 | 177 | 0 | 0 | 10 | 290 | 16 | 11 | 0 | 195 | 0 | 0 | 194 | 0 | 0 | 0 | 50 | 0 | 147 | 0 | 0 | 105 | 51 | 0 | 266 | 0 | 51 | 0 | 32 | 0 | 400 | 104 | 0 | 162 | 116 | 0 | 17 | 0 | 119 | 55 |  | 725 | 0 | 0 | 0 | 0 | 0 | 0 | 0 | 0 | 0 | 0 | 91 | 20 | 0 | 0 | 0 | 0 | 0 | 0 | 0 | 0 | 0 | 0 | 52 | 0 | 22 | 0 | 8 | 0 | 0 | 200 | 0 | 0 | 0 | 0 | 0 | 0 | 11 | 0 | 130 | 0 | 220 | 105 | 0 | 113 | 0 | 110 | 0 | 0 | 70 | 370 | 220 | 0 | 0 | 0 | 0 | 0 |  | 5203 | 2467 | 7670 | 2274 | 725 | 1509 | 0 | 2462 | 570 | 46 | 0 | 0 | 84 | 0 | 0 | 0
24:00 | 0 | 0 | 220 | 0 | 0 | 6 | 0 | 0 | 0 |  | 0 | 200 | 0 | 0 | 0 | 0 | 0 | 0 | 0 | 0 | 0 | 0 | 0 | 0 | 0 | 0 | 54 | 55 | 55 | 22 | 25 | 9 | 25 | 33 | 0 | 0 | 46 | 0 | 0 | 0 | 0 | 0 | 0 | 0 | 0 |  | 22 | 0 | 0 | 0 | 97 | 40 | 18 | 40 | 0 | 0 | 0 | 10 | 275 | 185 | 8 | 138 | 29 | 56 | 0 | 51 | 0 | 0 | 25 | 18 | 8 | 25 | 9 | 78 | 103 | 0 | 22 | 0 | 30 | 32 | 51 | 0 | 110 | 162 | 71 | 53 | 0 | 177 | 0 | 0 | 10 | 290 | 16 | 11 | 0 | 95 | 0 | 0 | 150 | 0 | 0 | 0 | 10 | 0 | 147 | 0 | 0 | 105 | 17 | 0 | 266 | 0 | 17 | 0 | 32 | 0 | 400 | 104 | 0 | 162 | 116 | 0 | 17 | 0 | 119 | 55 |  | 724 | 0 | 0 | 0 | 0 | 0 | 0 | 0 | 0 | 0 | 0 | 91 | 19 | 0 | 0 | 0 | 0 | 0 | 0 | 0 | 0 | 0 | 0 | 52 | 0 | 22 | 0 | 8 | 0 | 0 | 200 | 0 | 0 | 0 | 0 | 0 | 0 | 11 | 0 | 130 | 0 | 240 | 0 | 0 | 113 | 0 | 113 | 0 | 0 | 70 | 340 | 220 | 0 | 0 | 0 | 0 | 0 |  | 4832 | 2353 | 7185 | 2302 | 724 | 1387 | 0 | 2108 | 540 | 46 | 0 | 0 | 78 | 0 | 0 | 0
KWH | 0 | 0 | 4294000 | 0 | 0 | 1198090 | 0 | 0 | 7072000 |  | 0 | 4734000 | 0 | 0 | 0 | 451867 | 0 | 0 | 0 | 0 | 1150128 | 483360 | 441350 | 0 | 0 | 0 | 798120 | 1087366 | 822499 | 336204 | 600000 | 195120 | 467500 | 239600 | 384960 | 0 | 1053000 | 0 | 0 | 0 | 64042 | 0 | 0 | 0 | 0 |  | 532080 | 0 | 161857 | 0 | 1496640 | 952800 | 430752 | 471360 | 0 | 0 | 0 | 1961200 | 6688000 | 4749000 | 217454 | 3200410 | 649296 | 1344000 | 0 | 933760 | 0 | 104616 | 662429 | 439956 | 167940 | 607300 | 230710 | 2020800 | 2669760 | 0 | 517392 | 7350 | 715000 | 735064 | 1071000 | 0 | 3003381 | 3570000 | 1447584 | 1274880 | 0 | 4229580 | 0 | 0 | 252900 | 7053500 | 383040 | 172368 | 0 | 4446107 | 160878 | 131030 | 3511200 | 131410 | 1366420 | 142425 | 1141440 | 462240 | 1547272 | 0 | 819600 | 1896000 | 910799 | 30359 | 4970509 | 200844 | 896580 | 383040 | 645960 | 342720 | 8773000 | 2040000 | 271340 | 2345760 | 2387400 | 0 | 433440 | 226929 | 1594214 | 1187280 |  | 17166545 | 0 | 0 | 0 | 0 | 0 | 0 | 0 | 92160 | 10240 | 0 | 2258520 | 392000 | 0 | 0 | 0 | 0 | 269091 | 385040 | 880200 | 0 | 0 | 328316 | 947040 | 134400 | 447600 | 0 | 182628 | 0 | 0 | 4852300 | 0 | 0 | 0 | 0 | 0 | 0 | 272579 | 0 | 3141509 | 0 | 6082036 | 1519200 | 0 | 1874304 | 0 | 1968489 | 0 | 39538 | 1338240 | 8455800 | 4495664 | 0 | 0 | 29160 | 599760 | 169728 |  | 124394561 | 58332087 | 182726648 | 54052433 | 17166545 | 40316204 | 423318 | 50190107 | 13308100 | 1053000 | 0 | 2849280 | 2020800 | 1346861 | 0
Fuel Cost | 0 | 0 | 6269240 | 0 | 0 | 1581478.8 | 0 | 0 | 7284160 |  | 0 | 5160060 | 0 | 0 | 0 | 3822794.82 | 0 | 0 | 0 | 0 | 10489167.36 | 4756262.4 | 4069247 | 0 | 0 | 0 | 5826276 | 8405339.18 | 8109840.14 | 252153 | 450000 | 0 | 0 | 0 | 3722563.2 | 0 | 284310 | 0 | 0 | 0 | 594950.18 | 0 | 0 | 0 | 0 |  | 0 | 0 | 1570012.9 | 0 | 13020768 | 7546176 | 542747.52 | 1399939.2 | 0 | 0 | 0 | 1451288 | 6688000 | 4369080 | 280515.66 | 3680471.5 | 733704.48 | 1881600 | 0 | 1596729.6 | 0 | 1056621.6 | 6326196.95 | 558744.12 | 125955 | 1062775 | 173032.5 | 15156000 | 2829945.6 | 0 | 657087.84 | 117159 | 1172600 | 1176102.4 | 1906380 | 0 | 3423854.34 | 3712800 | 2851740.48 | 2435020.8 | 0 | 7317173.4 | 0 | 0 | 515916 | 7124035 | 287280 | 130999.68 | 0 | 33612568.92 | 2731708.44 | 2190821.6 | 18258240 | 2197175.2 | 13445572.8 | 1664948.25 | 9302736 | 5015304 | 10908267.6 | 0 | 7474752 | 17917200 | 7933059.29 | 0 | 37577048.04 | 1749351.24 | 7880938.2 | 3822739.2 | 5535877.2 | 2282515.2 | 0 | 0 | 0 | 0 | 0 | 0 | 0 | 0 | 0 | 0 |  | 98879299.2 | 0 | 0 | 0 | 0 | 0 | 0 | 0 | 966758.4 | 107315.2 | 0 | 2552127.6 | 607600 | 0 | 0 | 0 | 0 | 2647855.44 | 3912006.4 | 7789770 | 0 | 0 | 3181382.04 | 9176817.6 | 1303680 | 859392 | 0 | 138249.396 | 0 | 0 | 26299466 | 0 | 0 | 0 | 0 | 0 | 0 | 408868.5 | 0 | 3675565.53 | 0 | 6021215.64 | 15860448 | 0 | 17787144.96 | 0 | 15275474.64 | 0 | 436894.9 | 9889593.6 | 37120962 | 0 | 0 | 0 | 0 | 0 | 0 |  | 367457117.83 | 264897887.046 | 632355004.876 | 52858863.046 | 98879299.2 | 42486765.54 | 7119705.24 | 322638967.32 | 63420428 | 284310 | 0 | 27291664.38 | 15156000 | 2219002.15 | 0
Yesterday Day Peak | 0 | 0 | 200 | 0 | 0 | 53 | 0 | 0 | 344 |  | 0 | 200 | 0 | 0 | 0 | 30 | 0 | 0 | 0 | 0 | 102 | 20 | 12 | 0 | 0 | 0 | 17 | 55 | 17 | 16 | 25 | 6 | 17 | 0 | 8 | 0 | 46 | 0 | 0 | 0 | 0 | 0 | 0 | 0 | 0 |  | 22 | 0 | 0 | 0 | 67 | 37 | 18 | 2 | 0 | 0 | 0 | 110 | 320 | 178 | 8 | 137 | 29 | 56 | 0 | 29 | 0 | 0 | 25 | 19 | 8 | 25 | 9 | 92 | 87 | 0 | 22 | 1 | 30 | 32 | 48 | 0 | 110 | 161 | 67 | 53 | 0 | 177 | 0 | 0 | 10 | 305 | 16 | 5 | 0 | 278 | 0 | 0 | 194 | 0 | 71 | 20 | 76 | 0 | 13 | 0 | 66 | 90 | 19 | 5 | 210 | 9 | 18 | 0 | 8 | 20 | 400 | 104 | 31 | 90 | 116 | 0 | 17 | 36 | 106 | 55 |  | 726 | 0 | 0 | 0 | 0 | 0 | 0 | 0 | 0 | 0 | 0 | 92 | 15 | 0 | 0 | 0 | 0 | 25 | 36 | 50 | 0 | 0 | 12 | 43 | 0 | 14 | 0 | 8 | 0 | 0 | 200 | 0 | 0 | 0 | 0 | 0 | 0 | 11 | 0 | 116 | 0 | 206 | 105 | 0 | 75 | 0 | 113 | 0 | 6 | 80 | 290 | 150 | 0 | 0 | 4 | 91 | 20 |  | 8023 | DayPeak
Yesterday Evening Peak | 0 | 0 | 200 | 0 | 0 | 0 | 0 | 0 | 176 | 0 | 0 | 200 | 0 | 0 | 0 | 38 | 0 | 0 | 0 | 0 | 102 | 82 | 47 | 0 | 0 | 0 | 54 | 55 | 35 | 0 | 25 | 9 | 25 | 25 | 51 | 0 | 46 | 0 | 0 | 0 | 14 | 0 | 0 | 0 | 0 | 0 | 22 | 0 | 51 | 0 | 90 | 40 | 18 | 22 | 0 | 0 | 0 | 20 | 265 | 184 | 8 | 136 | 29 | 56 | 0 | 51 | 0 | 50 | 46 | 18 | 8 | 25 | 9 | 100 | 96 | 0 | 22 | 0 | 30 | 32 | 50 | 0 | 110 | 161 | 68 | 53 | 0 | 177 | 0 | 0 | 10 | 300 | 16 | 11 | 0 | 294 | 124 | 100 | 194 | 100 | 149 | 0 | 90 | 17 | 130 | 0 | 80 | 105 | 87 | 0 | 283 | 17 | 100 | 114 | 108 | 50 | 400 | 104 | 0 | 154 | 116 | 0 | 17 | 0 | 120 | 55 |  | 725 | 0 | 0 | 0 | 0 | 0 | 0 | 0 | 34 | 3 | 0 | 91 | 20 | 0 | 0 | 0 | 0 | 25 | 51 | 100 | 0 | 0 | 40 | 52 | 30 | 20 | 0 | 8 | 0 | 0 | 200 | 0 | 0 | 0 | 0 | 0 | 0 | 11 | 0 | 123 | 0 | 188 | 105 | 0 | 112 | 0 | 113 | 0 | 0 | 113 | 390 | 218 | 0 | 0 | 0 | 0 | 0 |  | 9448 | EvPeak
Forecast for Evening | 0 | 0 | 200 | 0 | 0 | 0 | 0 | 0 | 0 | 0 | 0 | 200 |  | 0 | 0 | 40 | 0 | 0 | 0 | 0 | 102 | 150 | 60 | 0 | 0 | 51 | 54 | 55 | 55 | 22 | 25 | 10 | 25 | 33 | 51 | 0 | 46 | 0 | 0 | 0 | 17 | 0 | 0 | 0 | 0 | 0 | 22 |  | 51 | 100 | 97 | 40 | 18 | 25 | 0 | 0 | 0 | 260 | 360 | 220 | 8 | 135 | 30 | 56 | 0 | 51 | 0 | 50 | 52 | 21 | 11 | 25 | 9 | 164 | 135 | 0 | 22 | 0 | 30 | 30 | 51 | 0 | 110 | 162 | 70 | 80 | 0 | 180 | 18 | 0 | 10 | 330 | 16 | 11 | 200 | 300 | 300 | 100 | 200 | 100 | 149 | 0 | 90 | 200 | 150 | 0 | 110 | 100 | 105 | 0 | 300 | 54 | 110 | 114 | 113 | 100 | 400 | 104 | 0 | 162 | 116 | 0 | 17 |  |  | 55 |  | 741 | 0 | 0 | 0 | 0 | 220 | 0 | 0 | 35 | 40 | 0 | 92 | 24 | 110 | 0 | 0 | 0 | 34 | 50 | 100 | 0 | 50 | 40 | 52 | 31 | 22 | 0 | 11 | 0 | 0 | 200 | 0 | 0 | 0 | 0 | 0 | 0 | 76 | 100 | 140 | 0 | 360 | 105 | 200 | 113 | 100 | 113 | 0 | 0 | 113 | 620 | 220 |  | 150
Forecast for Day | 0 | 0 | 200 | 0 | 0 | 0 | 0 | 0 | 0 | 0 | 0 | 200 | 0 | 0 | 0 | 40 | 0 | 0 | 0 | 0 | 102 | 150 | 60 | 0 | 0 | 51 | 54 | 55 | 55 | 22 | 25 | 10 | 25 | 33 | 51 | 0 | 46 | 0 | 0 | 0 | 17 | 0 | 0 | 0 | 0 | 0 | 22 |  | 51 | 100 | 97 | 40 | 18 | 10 | 0 | 0 | 0 | 150 | 360 | 220 | 8 | 135 | 30 | 56 | 0 | 51 | 0 | 50 | 52 | 21 | 11 | 25 | 9 | 138 | 135 | 0 | 22 | 1.6 | 30 | 30 | 51 | 0 | 110 | 162 | 70 | 75 | 0 | 180 | 18 | 0 | 10 | 330 | 16 | 11 | 100 | 300 | 200 | 100 | 200 | 100 | 149 | 20 | 90 | 200 | 150 | 0 | 110 | 100 | 105 | 5 | 260 | 54 | 110 | 114 | 113 | 100 | 400 | 104 | 50 | 162 | 116 | 0 | 17 | 30 |  | 55 |  | 741 | 0 | 0 | 0 | 0 | 0 | 0 | 0 | 0 | 0 | 0 | 90 | 20 | 110 | 0 | 0 | 0 | 34 | 50 | 90 | 0 | 50 | 0 | 52 | 30 | 22 | 0 | 11 | 0 | 0 | 200 | 0 | 0 | 0 | 0 | 0 | 0 | 76 | 80 | 140 | 0 | 350 | 105 | 100 | 113 | 50 | 113 | 0 | 8 | 113 | 620 | 220 |  | 0 | 6 | 50
Generation at 08:00(Today) | 0 | 0 | 200 | 0 | 0 | 0 | 0 | 0 | 0 | 0 | 0 | 200 | 0 | 0 | 0 | 20 | 0 | 0 | 0 | 0 | 93 | 32 | 30 | 0 | 0 | 0 | 17 | 55 | 55 | 22 | 25 | 9 | 25 | 33 | 34 | 0 | 46 | 0 | 0 | 0 | 0 | 0 | 0 | 0 | 0 | 0 | 22 | 0 | 0 | 0 | 51 | 40 | 18 | 10 | 0 | 0 | 0 | 10 | 300 | 185 | 45 | 138 | 29 | 56 | 0 | 51 | 0 | 0 | 0 | 19 | 8 | 16 | 9 | 78 | 112 | 0 | 22 | 1 | 30 | 32 | 51 | 0 | 110 | 160 | 40 | 53 | 0 | 177 | 0 | 0 | 10 | 300 | 16 | 8 | 0 | 200 | 0 | 0 | 190 | 0 | 93 | 8 | 60 | 0 | 63 | 0 | 70 | 90 | 51 | 1 | 260 | 0 | 23 | 34 | 0 | 10 | 180 | 104 | 13 | 17 | 116 | 0 | 17 | 6 | 119 | 55 | 0 | 726 | 0 | 0 | 0 | 0 | 0 | 0 | 0 | 0 | 0 | 0 | 91 | 16 | 0 | 0 | 0 | 0 | 0 | 0 | 0 | 0 | 0 | 0 | 52 | 0 | 21 | 0 | 8 | 0 | 0 | 200 | 0 | 0 | 0 | 0 | 0 | 0 | 11 | 0 | 116 | 0 | 250 | 70 | 0 | 71 | 0 | 98 | 0 | 0 | 100 | 320 | 220 | 0 | 0 | 1 | 22 | 0 | 0
199
| Minimum Generation |  | 5797 | 5:00
| Highest Generation |  | 9448 | 19:00
| Day Peak Generation |  | 8023 | 12:00
| Evening Peak Generation |  | 9448 | 19:00
| HVDC Max Flow |  | 737 | 1:00
| HVDC EvPeak Flow |  | 725 | 19:00
| Load factor L.F |  | 80.58%

## P1
POWER GRID COMPANY OF BANGLADESH LTD.
|  |  | NATIONAL LOAD DESPATCH CENTER |  |  |  |  | QF-LDC-08
|  |  | DAILY REPORT |  |  |  |  | Page -1
[6 empty] | Reporting Date : | 2022-02-07
Till now the maximum generation is : - |  |  | 13792 | 20:00 | Hrs on | 2021-04-27
The Summary of Yesterday's |  | 2022-02-06 | Generation & Demand |  | Today's Actual Min Gen. & Probable Gen. & Demand
Day Peak Generation : |  | 8023 | MW Hour : | 12:00 | Min. Gen. at | 5:00 | 5871 | MW
Evening Peak Generation : |  | 9448 | MW Hour : | 19:00 | Available Max Generation : |  | 12267 | MW
E.P. Demand (at gen end) : |  | 9448 | MW Hour : | 19:00 | Max Demand (Evening) : |  | 9700 | MW
Maximum Generation : |  | 9448 | MW Hour : | 19:00 | Reserve(Generation end) |  | 2567 | MW
Total Gen. (MKWH) : |  | 182.7266 | System Load Factor : | 80.58% | Load Shed : |  | 0 | MW
EXPORT / IMPORT THROUGH EAST-WEST INTERCONNECTOR
Export from East grid to West grid :- Maximum |  |  | -272 | MW at | 18:30 | Energy |  | MKWHR.
Import from West grid to East grid :- Maximum |  |  | - | MW at | - | Energy | - | MKWHR.
| Water Level of Kaptai Lake at 6:00 A M on |  | 2022-02-07
Actual : | 92.97 | Ft.(MSL) , | Rule curve : | 96.16 | Ft.( MSL )
Gas Consumed : | Total = | 728.88 | MMCFD. | Oil Consumed (PDB) :
[6 empty] | HSD : |  | Liter
[6 empty] | FO : |  | Liter
Cost of the Consumed Fuel (PDB+Pvt) : |  | Gas : | 95345628.586
: |  | Coal : | 63420428 | Oil : | 357050336.94 | Total : | 515816393.526
Load Shedding & Other Information
Area | Yesterday |  |  |  | Today
|  |  | Estimated Demand (S/S end) |  | Estimated Shedding (S/S end) |  | Rates of Shedding
| MW |  | MW |  |  | MW | (On Estimated Demand)
Dhaka | 0 | 0:00 | 3590.6163 |  |  | 0 | 0%
Chittagong Area | 0 | 0:00 | 1218.4176 |  |  | 0 | 0%
Khulna Area | 0 | 0:00 | 1091.2002 |  |  | 0 | 0%
Rajshahi Area | 0 | 0:00 | 985.8275 |  |  | 0 | 0%
Cumilla Area | 0 | 0:00 | 890.9684 |  |  | 0 | 0%
Mymensingh Area | 0 | 0:00 | 718.9735 |  |  | 0 | 0%
Sylhet Area | 0 | 0:00 | 405.3483 |  |  | 0 | 0%
Barisal Area | 0 | 0:00 | 185.2046 |  |  | 0 | 0%
Rangpur Area | 0 | 0:00 | 554.4921 |  |  | 0 | 0%
Total | 0 |  | 9641.0485 |  |  | 0
Information of the Generating Units under shut down.
| Planned Shut- Down |  |  | Forced Shut- Down
|  |  |  | 1) Barapukuria ST: Unit-1,2 |  | 10) Meghnaghat Summit 305 MW CCPP
|  |  |  | 2) Ghorasal-3,5,7 |  | 11) Bhola 225 MW GT-1
|  |  |  | 3) Ashuganj-4,5 |  | 12) Meghnaghat 450 MW CCPP GT-1
|  |  |  | 4) Baghabari-71 MW & 100 MW |  | 13) Siddhirganj 335 MW
|  |  |  | 5) Shajibazar 330 MW GT-2 |  | 14) Siddhirganj 210 MW .
|  |  |  | 6) Raozan unit- 1,2 |  | 15) Siddhirganj peaking
|  |  |  | 7) Sirajganj Unit 1 & 2 |  | 16) Haripur 360 MW
8) Summit Bibiyana-3
9) Haripur 412 MW EGCB
Additional Information of Machines, lines, Interruption / Forced Load shed etc.
a) Bhulta 400/230 kV ATR01 transformer was switched on and loaded at 11:58.
b) Narshingdi 132 kV Bus & Bus Coupler were under shut down from 08:24 to 16:38 for A/M.
c) Ashuganj-Sirajganj 230 kV Ckt-1 was under shut down from 08:47 to 17:33 for C/M at Ashuganj end.
d) Madunaghat-Khulshi 132 kV Ckt was under shut down from 08:28 to 16:36 for A/M.
e) Bibiyana-Shahjibazar 230 kV Ckt-1 was under shut down from 08:50 to 16:13 for A/M.
f) Ashuganj 230/132 kV T-02 transformer was under shut down from 08:57 to 17:20 for A/M.
g) Feni-Chaddogram 132 kV Ckt-1 was under shut down from 09:17 to 17:21 for A/M.
h) Kodda-Rajendrapur 132 kV Ckt-2 was under shut down from 09:13 to 17:17 for A/M.
i) Daudkandi 132/33 kV T-3 transformer was under shut down from 09:15 to 17:10 for C/M.
j) Munshiganj 132/33 kV T-2 transformer was under shut down from 09:57 to 16:34 for A/M.
k) Aminbazar-Manikganj P.P. 132 kV Ckt-1 was under shut down from 09:40 to 17:15 for C/M.
l) Rangamati 132 kV Bus-1 was under shut down from 09:41 to 13:40 for A/M.
m) Keraniganj-Kamrangirchar 132 kV Ckt was under shut down from 10:00 to 20:06 for A/M.
n) Sitalakkhya 132/33 kV GT-1 transformer was under shut down from 10:10 to 16:50 for A/M.
o) Kabirpur-Kaliakoir 132 kV Ckt-1 was under shut down from 09:11 to 17:01 for A/M.
p) Madunaghat-Hathazari 132 kV Ckt-1 was under shut down from 09:25 to 18:08 for C/M.
q) Kodda 132/33 kV T-1 transformer is under shut down since 10:36 for C/M.
r) Aminbazar-Mirpur 132 kV Ckt-1 was under shut down from 10:56 to 17:24 for A/M.
s) Ishwardi 132/33 kV T-1 transformer is under shut down since 09:23 for C/M.
t) Jaldhaka 132/33 kV T-1 transformer was under shut down from 13:08 to 14:10 for C/M by PBS.
u) Rampur 230/132 kV T-01 transformer was under shut down from 11:10 to 18:07 for D/W.
v) Rampur 230/132 kV T-02 transformer was under shut down from 11:11 to 18:07 for D/W.
w) Jaldhaka 132/33 kV T-2 transformer was under shut down from 14:35 to 15:50 for C/M by NESCO.
x) Polashbari-Mohasthangar 132 kV Ckt-2 was switched on at 14:10.
y) Rangamati 132 kV Bus-2 was under shut down from 13:43 to 16:22 for A/M.
z) Bheramara-Rajbari 132 kV Ckt-1 was under shut down from 08:07 to 17:10 for A/M.
aa) AES Haripur 360 MW CCPP ST tripped at 17:24 & GT force shutdown at 23:36 due to IGB problem.
ab) Shyampur(New)-Shyampur(Old) 132 kV Ckt-2 was under shut down from 23:02 to 00:35(07/02/2022) | [5 empty] | About 60 MW power interruption occurred under
due to R/H maintenance by DPDC. | [5 empty] | Shyampur S/S area from 23:02 to 00:35(07/02/2022).
ac) HVDC Auxiliary T-2 transformer tripped at 00:21(07/02/20220.
ad) Bhulta 400/230 kV ATR-01 transformer tripped at 05:30(07/02/2022) due to over excitation & 230 kV
side charge at 06:51(07/02/2022).
ae) Bhulta 400/230 kV ATR-02 transformer tripped at 05:23(07/02/2022) due to over excitation.
af) Satkhira-Khulna(S) 132 kV Ckt-1 is under shut down since 07:45(07/02/2022) for A/M.
| Sub Divisional Engineer |  |  | Executive Engineer |  |  | Superintendent Engineer
| Network Operation Division |  |  | Network Operation Division |  |  | Load Despatch Circle

## P2
EVENING PEAK GENERATION AND DAY LONG ENERGY DATA OF POWER STATIONS
| Date : | 2022-02-06 | [5 empty] | Page -2
Sl. |  |  |  |  | Present | Peak | Energy
No. | Name of the Power Stations |  | Producer | Installed Capacity | Capacity | Hour | Generated | Remarks
Generation
|  |  |  | Unit No. X Capacity | MW | MW | KWH
1 | Ghorasal Repowered CCPP:Unit-3 (GT |  | PDB | 1*260 | 260 | 0 | 0 | Under maint.
2 | Ghorasal Repowered CCPP Unit-4 |  | PDB | 1*210 | 180 | 200 | 4294000
| Ghorasal TPP Unit-5 |  | PDB | 1*210 | 190 | 0 | 0 | Gas shortage
3 | Ghorasal 365 MW CCPP Unit-7 |  | PDB | 1*243+1*122 | 365 | 0 | 0 | Under maint.
| Ghorashal 78.5 MW PP(MAX) |  | QRPP | 2*40 | 0 | 0 | 0 | Contract Expired
4 | Ghorashal 108MW PP (Regent) |  | IPP | 34*3.35 | 108 | 0 | 1198090 | Gas shortage
5 | Haripur GTPP |  | SBU, PDB | 2*32 | 20 | 0 | 0 | Under maint.
6 | Haripur 412 MW CCPP |  | EGCB | 1*273+1*139 | 412 | 0 | 0 | Gas shortage
7 | Haripur 360MW CCPP(HPL) |  | IPP | 1*235+1*125 | 360 | 176 | 7072000 | Gas shortage
8 | Meghnaghat 450 MW CCPP(MPL) |  | IPP | 2*150+1*150 | 450 | 200 | 4734000 | GT-1 S/D due to gas shortage
9 | Meghnaghat 100 MW(IEL) |  | QRPP | 12*8.9 | 0 | 0 | 0 | Contract Expired
10 | Meghnaghat CCPP(Summit) |  | IPP | 2*110+1*110 | 335 | 0 | 0 | Gas shortage
11 | Madanganj 102 PP(Summit) |  | QRPP | 6*17 | 0 | 0 | 0 | Contract Expired
12 | Madanganj-55 MW PP(Summit) |  | (IPP) | 3*17.08+1*11.3 | 55 | 38 | 451867 | Engine problem
13 | Keraniganj 100 MW PP (Powerpac) |  | QRPP | 8*13.45 | 100 | 47 | 441350 | Engine problem
14 | Narshingdi 22 MW PP (Doreen) |  | SIPP, REB | 8*2.90 | 22 | 0 | 336204 | Engine problem
15 | 210 MW Siddhirgonj TPP |  | PDB | 1*210 | 115 | 0 | 0 | Under maint.
16 | Siddhirgonj 2*120 MW GTPP |  | EGCB | 2*105 | 210 | 0 | 0 | Gas shortage
17 | Siddhirganj 100 PP(Dutch Bangla) |  | QRPP | 12*8.9 | 0 | 0 | 0 | Contract Expired
18 | Siddhirganj 335 MW CCPP |  | EGCB | 1*217+118 | 335 | 0 | 0 | Gas shortage
19 | Gagnagar 102 MW PP (Digital Power) |  | IPP | 12*8.924 | 102 | 102 | 1150128
20 | Katpotti 52 MW PP (Sinha) |  | IPP | 7*7.9 | 51 | 0 | 0 | Fuel shortage
21 | Kamalaghat 54 MW PP(Banco Energy) |  | IPP | 3*18 | 54 | 54 | 798120
22 | Kodda 150MW PP |  | BPDB-RPCL | 9*17.06 | 149 | 82 | 483360 | High Voltage
23 | Manikganj 55 MW PP (Northern) |  | IPP | 3*19.3 | 55 | 55 | 1087366
24 | Nababganj 55 MW PP (Southern power ) |  | IPP | 3*19.3 | 55 | 35 | 822499 | 33 kV feeder problem
25 | Bosila 108MW PP(CLC) |  | IPP | 12*8.775+1*3.5 | 0 | 0 | 0
26 | Summit Power,(Madhabdi+Ashulia) |  | SIPP,REB | 3*3.67+4*8.73 | 80 | 34 | 795120 | Engine problem
27 | Maona 33 MW PP(Summit) |  | SIPP,REB | 4*8.73 | 33 | 25 | 467500 | Engine problem
28 | Rupganj 33 MW PP(Summit) |  | SIPP,REB | 4*8.73 | 33 | 25 | 239600 | 33 kV feeder problem
29 | Gazipur 52 MW PP |  | RPCL | 6*8.9 | 52 | 51 | 384960
30 | Tongi 80 MW GTPP |  | PDB | 1* 105 | 105 | 0 | 0 | Under maint.
31 | Kodda 300 MW PP Unit-2 (Summit) |  | IPP | 18*17.076 | 300 | 294 | 4446107
32 | Keranigonj 300 MW PP (APR) |  | IPP | 256*1.4 | 300 | 124 | 160878 | Low demand
33 | Bramhangoan 100 MW PP (Aggreko) |  | IPP | 100 | 100 | 100 | 131030
34 | Aurahati 100MW PP (Aggreko) |  | IPP | 0.85*23+0.95*91 | 100 | 100 | 131410
35 | Kodda 149 MW PP Unit-1 (Summit) |  | IPP | 149 | 149 | 149 | 1366420
36 | Gazipur 100 MW PP |  | RPCL | 100 MW | 105 | 105 | 1896000
37 | Meghnaghat 104 MW PP (OPCL) |  | IPP | 18.5*6 | 104 | 104 | 2040000
38 | Manikgonj 162MW PP(MPGL) |  | IPP | 9*18 | 162 | 154 | 2345760
39 | Spectra Solar Plant Ltd. |  | IPP | 35 | 35 | 0 | 226929
| Kanchan Purbachal Power Generation Ltd. |  | IPP | 55 | 55 | 55 | 1187280
| Dhaka area Total |  |  |  | 5696 | 2309 | 38687978
40 | Chattogram TPP-1 |  | PDB | 1*210 | 180 | 0 | 0 | Under maint.
| Chattogram TPP-2 |  | PDB | 1*210 | 180 | 0 | 0 | Gas shortage
41 | Raozan 25 MW PP |  | IPP | 3*8.9 | 25 | 14 | 64042 | Engine problem
42 | Teknaf 20MW PP (Solartech) |  | Teknaf Solartech Energy Ltd. | 20 | 20 | 0 | 142425
43 | Patenga 50MW PP (Baraka) |  | IPP | 8*6.98 | 50 | 40 | 952800 | Engine problem
44 | Kaptai Hydro: Unit-1,2,3,4, 5 |  | PDB | 2*40+3*50 | 230 | 46 | 1053000 | Low water level
45 | Sikalbaha 225MW |  | PDB | 1*150+1*175 | 225 | 0 | 0 | Under maint.
46 | Sikalbaha Peaking GT |  | PDB | 1*150 | 150 | 0 | 0 | Under maint.
47 | Sikalbaha 105 MW PP (Baraka Sikalbaha) |  | IPP | 105 MW | 105 | 87 | 910799 | High Voltage
48 | Hathazari 100 MW peaking PP |  | PDB | 11*8.9 | 98 | 0 | 0 | Under S/D
49 | Dohazari -Kalaish 100 MW Peaking |  | PDB | 6*17 | 102 | 51 | 161857 | Engine problem
50 | Juldah 100 MW Unit-1 (Acorn) |  | QRPP | 8*13.45 | 100 | 0 | 0 | Reserve.
51 | Juldah 100 MW PP Unit-3 (Acorn) |  | IPP | 0 | 100 | 90 | 1141440 | Engine problem
52 | Barabkunda 22 MW PP (Regent) |  | SIPP, PDB | 8*2.90 | 22 | 18 | 430752 | Engine problem
* | Malancha, Ctg. EPZ (United) |  |  | 5*8.73+3*9.34 | 0 | 22 | 471360
53 | Chattogram 108 MW PP (ECPV) |  | IPP | 16*7 | 108 | 90 | 1496640 | Engine problem
54 | Kaptai 7 MW Solar PP |  | PDB | 7.4 MW | 7 | 0 | 30359
55 | Anwara 300 MW PP (United) |  | IPP | 300 MW | 300 | 283 | 4970509
56 | Jodiac Power |  | IPP | 3*18.55+1*3.6 | 54 | 17 | 200844 | High Voltage
57 | Karnaphuli Power Ltd. |  | IPP | 110 | 110 | 100 | 896580 | High Voltage
58 | Juldah unit-2 (Acorn) |  | IPP | 8*13.6 | 100 | 50 | 342720 | High Voltage
59 | Anlima Energy Ltd. |  | IPP | 6*21.2 | 116 | 116 | 2387400
| Chattogram area Total |  |  |  | 2382 | 1024 | 15653527
60 | Ashuganj TPP Unit- 3 |  | APSCL | 1*150 | 0 | 0 | 0 | Contract Expired
| Ashuganj TPP Unit- 4 |  | APSCL | 1*150 | 129 | 0 | 0 | Gas shortage
| Ashuganj TPP Unit- 5 |  | APSCL | 1*150 | 134 | 0 | 0 | Gas shortage
61 | Ashuganj 225 MW CCPP |  | APSCL | 1*142+1*75 | 221 | 184 | 4749000 | #REF!
62 | Ashuganj 450 MW CCPP(North) |  | APSCL | 1*360 | 360 | 20 | 1961200 | Gas shortage
63 | Ashuganj 450 MW CCPP(South) |  | APSCL | 1*360 | 360 | 265 | 6688000 | Gas shortage
64 | Ashuganj 50 MW PP |  | APSCL | 14*3.968 | 45 | 29 | 649296 | Gas shortage
65 | Ashuganj 55 MW PP (Precision) |  | RPP | 15*4 | 55 | 56 | 1344000 | Gas shortage
66 | Ashuganj 195MW PP (APSCL-United) |  | IPP | 20*9.73+1*16 | 195 | 8 | 217454 | Gas shortage
67 | Ashuganj 51 MW PP (Midland) |  | IPP | 6*9.34 | 51 | 51 | 933760
68 | Ashuganj 150MW PP (Midland) |  | IPP | 23*7.015 | 150 | 130 | 1547272 | Engine problem
69 | Titas 50 MW Peaking PP |  | PDB | 6*8.92 | 52 | 50 | 104616
70 | Chandpur 150 MW CCPP |  | PDB | 1*106+1*57 | 163 | 136 | 3200410
71 | Chandpur 200MW (Desh energy) |  | IPP | 0 | 200 | 17 | 462240 | Chandpur Doreen RRT
72 | Feni 22MW PP (Doreen) |  | SIPP, PDB | 8*2.90 | 22 | 18 | 439956
73 | Feni 11 MW PP (Doreen) |  | SIPP, REB | 4*2.90 | 11 | 8 | 167940 | Engine problem
** | Impoprt (Tripura) |  | Imported power | 0 | 160 | 100 | 2020800
74 | Jangalia 33MW PP (Summit) |  | SIPP, PDB | 4*8.73 | 33 | 25 | 607300 | Engine problem
75 | Jangalia 52 MW PP (Lakdanavi) |  | IPP | 6*8.92 | 52 | 46 | 662429
76 | Cumilla 25 MW PP (Summit) |  | SIPP, PDB | 3*3.67+2*6.97 | 25 | 9 | 230710 | Engine problem
77 | Daudkandi 200 MW PP (B.Trac) |  | IPP | 154*1.4 | 200 | 0 | 0 | Reserve.
78 | Feni Lanka Power |  | IPP | 7*18.415+1*9.78 | 114 | 114 | 383040
79 | Chowmuhani 113 MW |  | IPP | 12*9.78+2*3.1 | 113 | 108 | 645960
80 | Bhairob 54.5 MW |  | IPP | 3*18.2 | 54 | 17 | 433440 | 33 kV feeder O/L
| Chandpur 115(Doreen) |  | IPP | 115 | 0 | 120 | 1594214 | On test
| Cumilla Area Total |  |  |  | 2899 | 1511 | 29043037
81 | RPCL 210MW CCPP |  | IPP | 4*35+1*70 | 202 | 96 | 2669760 | Gas shortage
82 | Tangail 22 MW PP (Doreen) |  | SIPP, PDB | 8*2.90 | 22 | 22 | 517392
83 | Jamalpur 95 MW PP(Powerpac) |  | IPP | 12*8.924 | 8 | 0 | 0 | Under maint.
84 | Sarishabari 3 MW Solar Plant |  | IPP | 1*3 | 3 | 0 | 7350
85 | Mymensingh 200 MW PP (United) |  | IPP | 200 | 200 | 194 | 3511200
86 | Jamalpur 115 MW PP (United) |  | IPP | 115 MW | 115 | 80 | 819600 | High Voltage
87 | Sutiakhali 50 MW Solar PP |  | IPP | 50 | 50 | 0 | 271340
88 | Tangail Palli Power Gen 22 MW |  | IPP | 4*6.7 | 22 | 22 | 532080
| Mymensingh Area Total |  |  |  | 622 | 414 | 8328722
89 | Fenchugonj CCPP Phase-1 |  | PDB | 2*32+1*33 | 70 | 30 | 715000 | Machine problem
90 | Fenchugonj CCPP Phase-2 |  | PDB | 2*35+1*35 | 90 | 32 | 735064 | Machine problem
91 | Kushiara 163 MW CCPP (KP) |  | IPP | 1*109+1*54 | 163 | 110 | 3003381 | Gas shortage
92 | Shajibazar 330 MW CCPP |  | PDB | 3*110 | 330 | 161 | 3570000 | GT-2 S/D due to gas shortage
93 | Fenchugonj 51 MW PP (Barakatullah) |  | RPP | 19*2.90 | 51 | 50 | 1071000
| Fenchuganj 44MW (Energyprima) |  | RPP | 12*3.3+5*2 | 0 | 0 | 0 | Contract Expired
94 | Hobiganj 11MW PP Cofidence-E |  | SIPP, REB | 4*2.90 | 11 | 11 | 172368
95 | Shahjibazar GTPP Unit- 8 & 9 |  | PDB | 2*35 | 66 | 68 | 1447584
96 | Shahjibazar 86MW PP (Shahjibazar) |  | RPP | 32*2.90 | 86 | 53 | 1274880 | Gas shortage
97 | Shahjibazar 100 MW GTPP |  | PDB | 1*100 | 100 | 0 | 0 | Under maint.
98 | Sylhet 225 MW CCPP |  | PDB | 1*142+1*89 | 231 | 177 | 4229580 | Gas shortage
99 | Sylhet 20 MW GTPP |  | PDB | 1*20 | 20 | 0 | 0 | Gas shortage
| Sylhet 50MW PP (EPL) |  | RPP | 27*2 | 0 | 0 | 0 | Contract Expired
100 | Shahjahanulla 25 MW PP |  | SIPP, REB | 3*9.34 | 25 | 16 | 383040 | Engine problem
101 | Bibiana-II 341 MW CCPP (Summit) |  | IPP | 1*222+1*119 | 341 | 300 | 7053500 | FGMO
102 | Bibiyana-III 400 MW CCPP |  | PDB | 400 MW | 400 | 0 | 0 | Under maint.
103 | Sylhet 10MW PP (Desh) |  | RPP | 6*1.95 | 10 | 10 | 252900
104 | Bibiyana South 400 MW |  | PDB | 400 MW | 383 | 400 | 8773000
| Sylhet Area Total |  |  |  | 2377 | 1418 | 32681297
105 | Bheramara GTPP Unit-3 |  | PDB | 1*20 | 16 | 0 | 0 | Reserve.
** | Bheramara (HVDC ) |  | Imported power | 2*500 | 1000 | 725 | 17166545
106 | Khulna 115 PP MW (KPCL-2) |  | QRPP | 7*17 | 0 | 0 | 0 | Contract Expired
107 | Faridpur 50 MW Peaking PP |  | PDB | 8*6.89 | 54 | 34 | 92160 | Engine problem
108 | Khulna 225 MW CCPP |  | NWPGCL | 1*150+1*75 | 230 | 0 | 0 | Reserve.
109 | Gopalganj 100 MW Peaking PP |  | PDB | 16*6.98 | 109 | 3 | 10240
110 | Bheramara 410 MW CCPP |  | NWPGCL | 1*278+1*132 | 410 | 0 | 0 | Gas shortage
| Noapara 40 MW PP (Khanjahan Ali) |  | QRPP | 5*8.5 | 0 | 0 | 0 | Contract Expired
111 | Noapara 100 MW PP (Bangla Trac) |  | IPP | 70*1.4 | 100 | 0 | 0 | Reserve.
112 | Rupsha 105 MW PP (Orion rupsha) |  | IPP | 6*18.445 | 105 | 105 | 1519200
113 | Madhumati 100 MW PP |  | NWPGCL | 100 MW | 105 | 0 | 0 | Line O/L
| Mongla Orion 100 MW Solar PP |  | IPP | 100 | 100 | 0 | 599760 | On test
| Khulna Area Total |  |  |  | 2229 | 867 | 19387905
114 | Barisal 110 MW PP (Summit ) |  | IPP | 7*17.076 | 110 | 0 | 0 | Line O/L
115 | Bhola 33 MW PP (Venture) |  | RPP | 1*34.50 | 33 | 20 | 392000 | Engine problem
116 | Bhola 225 MW CCPP |  | PDB | 2*63+1*68 | 194 | 91 | 2258520 | Machine problem
117 | Bhola 95 MW PP (Aggreko) |  | QRPP | 96*1.10 | 95 | 11 | 272579 | Gas shortage
118 | Payra 1320 MW |  | BCPCL | 2*622 | 1244 | 390 | 8455800
119 | Bhola Nutan Biddut BD LTD |  | IPP | 220 | 220 | 218 | 4495664
120 | United Payra Power Ltd. |  | IPP | 8*18.5+1*9.5 | 150 | 0 | 0 | Line O/L
| Barisal Area Total |  |  |  | 2046 | 730 | 15874563
121 | Baghabari 71 MW GTPP |  | PDB | 1*71 | 71 | 0 | 0 | Gas shortage
| Baghabari 100 MW GTPP |  | PDB | 1*100 | 100 | 0 | 0 | Gas shortage
122 | Baghabari 50 MW Peaking PP |  | PDB | 6*8.9 | 52 | 25 | 269091 | Engine problem
123 | Bera 70 MW Peaking PP |  | PDB | 9*8.29 | 71 | 51 | 385040 | Engine problem
124 | Amnura 50 MW PP(Sinha) |  | QRPP | 7*7.79 | 50 | 0 | 0 | Contact expired
125 | Katakhali 50 MW PP (Northern) |  | QRPP | 6*8.9 | 50 | 0 | 0 | Fuel shortage
126 | Katakhali 50 MW Peaking PP |  | PDB | 6*8.7 | 50 | 40 | 328316 | Engine problem
127 | Sirajgonj Unit-1 225MW |  | NWPGCL | 1*150+1*75 | 210 | 0 | 0 | Gas shortage
128 | Sirajgonj Unit-2 225MW |  | NWPGCL | 1*150+1*75 | 220 | 0 | 0 | Gas shortage
129 | Sirajgonj Unit-3 225MW |  | NWPGCL | 1*141 | 220 | 123 | 3141509 | Gas shortage
130 | Sirajgonj 400 MW CCPP Unit-4 |  | SNWPGCL | 1*282+1*132 | 414 | 188 | 6082036 | Gas shortage
131 | Santahar 50 MW Peaking PP |  | PDB | 6*8.7 | 50 | 30 | 134400 | Engine problem
132 | Bogra 22 MW PP (GBB) |  | RPP | 6*4 | 22 | 20 | 447600
133 | Bogura 20 MW PP (Energyprima) |  | RPP | 5*3.3+5*2 | 0 | 0 | 0 | Contract Expired
134 | Ullapara 11 MW PP (Summit) |  | SIPP, REB | 4*2.90 | 11 | 8 | 182628 | Engine problem
135 | Natore 52 MW PP (Rajlanka) |  | IPP | 6*8.92 | 52 | 52 | 947040
136 | Chapainawabganj 100 MW Peaking PP |  | PDB | 12*8.924 | 104 | 100 | 880200
137 | Baghabari 200 MW PP (Paramount) |  | IPP | 200 MW | 200 | 0 | 0 | Reserve.
138 | Bagura 113 MW PP (Confidence)-2 |  | IPP | 113 MW | 113 | 112 | 1874304
139 | Confidence Power Bogura Unit-1 113 MW |  | IPP | 6*18.55 | 113 | 113 | 1338240
140 | Sirajgonj 6.55 MW Solar |  | NWPGCL | 1*6 | 6 | 0 | 29160
| Rajshahi Area Total |  |  |  | 2179 | 862 | 16039564
141 | Barapukuria TPP Unit-1 |  | PDB | 1*125 | 85 | 0 | 0 | Under maint.
| Barapukuria TPP Unit-2 |  | PDB | 1*125 | 85 | 0 | 0 | Under maint.
142 | Barapukuria 275 MW TPP Unit-3 |  | PDB | 1*275 | 274 | 200 | 4852300 | Coal shortage
143 | Rangpur 20 MW GTPP |  | PDB | 1*20 | 20 | 0 | 0
144 | Saidpur 20 MW GTPP |  | PDB | 1*20 | 20 | 0 | 0
145 | Rangpur 113 MW PP (Confidence) |  | IPP | 113 MW | 113 | 113 | 1968489
146 | Sympa Solar Power 8MW |  | IPP | 8 MW | 8 | 0 | 39538
| Energypac Power Venture Thakurgaon Ltd. |  | IPP | 115 | 0 | 0 | 169728 | On test
| Rangpur Area Total |  |  |  | 605 | 313 | 7030055
| Total |  |  |  | 21035 | 9448 | 182726648
| Eastern Grid Total |  |  |  | 13976 | 6676 | 124394561
| Western Grid Total |  |  |  | 7059 | 2772 | 58332087
| National Grid Total |  |  |  | 21035 | 9448 | 182726648
*Data collected from respective power station over telephone.
Executive Engineer
Network Operation Division
Page- 3

## P3
POWER GRID COMPANY OF BANGLADESH LTD.
NATIONAL LOAD DESPATCH CENTER
MAXIMUM LOAD SERVED BY DIFFERENT GRID SUB-STATIONS
QF-LDC-09
Date: | 2022-02-06
(a) ENTIRE EASTERN GRID : |  | 6513 | MW | (b) ENTIRE WESTERN GRID : |  | 2877 | MW
i) Dhaka area |  | 3565 | MW | i) Khulna area |  | 1104 | MW
ii) Chittagong area |  | 1095 | MW | ii) Rajshahi area |  | 913 | MW
iii) Comilla area |  | 741 | MW | iii) Barisal area |  | 224 | MW
iv) Mymensingh area |  | 782 | MW | iv) Rangpur area |  | 636 | MW
v) Sylhet area |  | 330 | MW
| SYSTEM TOTAL DEMAND ( a + b ) = |  | 9390 | MW
MAXIMUM LOAD SERVED BY DIFFERENT SUB-STATIONS
Sub-station | Load (MW) | Hour | Sub-station | Load (MW) | Hour | Sub-station | Load (MW) | Hour
Siddhirganj | 95 | 16:00 | Valuka | 96 | 16:00 | Noapara | 42 | 18:30
Munsiganj | 60 | 21:00 | Tangail | 151 | 18:30 | Jessore | 74 | 18:30
Sonargaon | 66 | 22:00 | Mymensing | 157 | 19:00 | Benapol | 38 | 18:30
Shyampur | 178 | 11:00 | Kishoreganj | 98 | 19:30 | Jhenida(Old) | 82 | 18:30
Bhulta | 169 | 19:00 | Netrokona | 97 | 18:00 | Bottail | 98 | 18:30
Madanganj | 36 | 21:00 | Jamalpur | 113 | 18:30 | G.K Project | 38 | 18:30
Shitalakhya | 77 | 17:00 | Sherpur | 104 | 19:30 | Faridpur | 96 | 19:00
Rahim steel | 12 | 21:00 | Srimongal | 31 | 19:00 | Rajbari | 44 | 18:30
Matuail | 60 | 12:00 | Shahjibazar | 79 | 18:00 | Madaripur | 66 | 19:30
Ghorasal | 56 | 18:30 | Fenchuganj | 27 | 18:00 | Sariatpur | 42 | 20:00
Narsingdi | 134 | 21:00 | Kulawara | 24 | 19:00 | Gopalganj | 66 | 19:00
Haripur (SBU) | 116 | 10:00 | Sylhet | 92 | 13:00 | Bagerhat | 80 | 18:30
Sreenagar | 26 | 19:30 | Chatak | 19 | 18:00 | Mongla | 38 | 13:00
Char Saidpur | 35 | 15:00 | Sunamganj | 32 | 19:00 | Satkhira | 76 | 19:00
Ullon | 19 | 22:00 | Biani Bazar | 39 | 18:00 | Gallamari | 19 | 8:00
Hasnabad | 60 | 18:00 | Comilla (S) | 102 | 18:00 | Magura | 40 | 18:30
Magbazar | 34 | 19:30 | Comilla(N) | 81 | 19:30 | Norail | 30 | 19:30
Maniknagar | 45 | 13:00 | Chandpur | 42 | 19:30 | Chuadanga | 65 | 18:30
Bangabhaban | 5 | 10:00 | Feni | 78 | 18:00 | Barisal(N) | 18 | 13:00
Motijheel | 20 | 12:00 | Chowmuhani | 132 | 1:00 | Barisal (S) | 76 | 18:30
Narinda | 16 | 18:00 | Ashuganj | 23 | 13:00 | Patuakhali | 77 | 20:00
Kazla | 38 | 21:00 | Daudkandi | 88 | 20:00 | Bhandaria | 38 | 20:00
Dhanmondi | 88 | 20:00 | B.Baria | 96 | 18:30 | Borguna | 12 | 19:00
Lalbag | 196 | 12:00 | Ramganj | 50 | 18:00 | Borhan Uddin | 28 | 19:30
Madartek | 98 | 18:30 | Chaddagram | 30 | 20:00 | Ishurdi | 49 | 20:00
Dhaka University | 56 | 21:00 | PHP | 9 | 16:00 | Ruppur Paromanobik | 3 | 18:00
Aftabnagar | 18 | 20:00 | Kochua | 38 | 18:30 | Natore | 94 | 20:00
Fatullah | 112 | 13:00 | Madunaghat | 38 | 18:00 | Bogra | 107 | 19:00
Nawabganj | 32 | 21:00 | Hathazari | 60 | 19:00 | Noagaon | 82 | 20:00
Keraniganj | 48 | 19:00 | Khulshi | 143 | 18:30 | Rajshahi | 90 | 20:00
Banani | 84 | 12:00 | Halishahar | 65 | 9:00 | Rajshahi New | 24 | 20:00
Mirpur | 77 | 18:30 | Baraulia | 131 | 10:00 | C.Nawabganj | 44 | 13:00
Kalyanpur | 57 | 18:30 | Sikalbaha | 26 | 18:00 | Amnura | 32 | 20:00
Gulshan | 64 | 13:00 | Dohazari | 56 | 18:00 | Pabna | 84 | 19:30
Uttara | 32 | 21:00 | Cox'sbazar | 83 | 18:30 | Shahjadpur | 61 | 19:00
Uttara New | 92 | 13:00 | Chandraghona | 22 | 18:00 | Serajganj | 73 | 8:00
Kamrangirchar | 141 | 18:00 | Kaptai | 3.2 | 18:00 | Niyamatpur | 46 | 20:00
Savar | 125 | 12:00 | A. Khaer Stl. | 7 | 5:00 | Joypurhat | 43 | 20:00
Bhasantec | 80 | 13:00 | Bakulia | 84 | 12:00 | Sherpur(Bogura) | 40 | 19:00
Agargaon | 49 | 13:00 | Julda | 20 | 1:00 | Mohastangor | 42 | 19:00
Satmosjid | 67 | 18:30 | TK chemical | 22 | 18:30 | Bhangura | 22 | 19:00
Old Tongi | 94 | 18:00 | Modern Steel | 0 | 1:00 | Rangpur | 100 | 18:30
Kabirpur | 166 | 18:00 | Shahmirpur | 39 | 18:30 | Lalmonirhat | 31 | 19:00
Manikgong | 67 | 19:30 | Khagrachhari | 22 | 19:30 | Saidpur | 88 | 18:30
Joydevpur | 143 | 19:00 | Matarbari | 26 | 18:00 | Purbasadipur | 95 | 19:00
New Tongi | 66 | 12:00 | Baroiar Hat | 33 | 18:00 | Thakurgaon | 68 | 19:00
Kodda | 204 | 12:00 | Rangamati | 10 | 18:30 | Palashbari | 79 | 19:00
Dhamrai | 66 | 18:30 | Abul Khair 230 | 5 | 1:00 | Barapukuria | 43 | 20:00
Rajendrapur | 92 | 19:30 | BSRM | 155 | 17:00 | Panchagar | 46 | 18:30
Bashundara | 33 | 18:30 | GPH Ispat | 100 | 17:00 | Joldhaka | 50 | 18:30
Purbachal | 84 | 19:30 | Agrabad | 46 | 11:00 | Kurigram | 40 | 18:00
Tongi Millgate | 42 | 19:00 | Goalpara | 25 | 13:00 | Mithapukur | 31 | 9:00
Bashundhara Cement |  |  | Central S/S | 75 | 18:30

## Voltage
e
MAXIMUM & MINIMUM VOLTAGES OF DIFFERENT GRID SUB-STATIONS:
| Date: | 2022-02-06 | [7 empty] | QF-LDC-10
| Sub-Station | Max Voltage | Hour | Min | Hour | Sub-Station | Maxm | Hour | Min | Hour
|  |  |  | Voltage |  |  | Voltage |  | Voltage
| 400 KV | KV | Hour | KV |  |  | KV |  | KV
| Bibiyana | 420 | 8:00 | 411 | 16:00 | Kaliakoir | 413 | 0.20833 | 403 | 0.70833
| Bheramara | 407 | 6:00 | 396 | 18:30 | Bhulta | 422 | 0.33333 | 409 | 0.5
| Ashuganj(N) | 421 | 24:00 | 406 | 17:00 | Gopalganj | 421 | 0.625 | 411 | 0.77083
| Payra | 421 | 24:00 | 415 | 1:00
| 230 KV | KV |  | KV |  | 230 KV | KV |  | KV
| Ghorasal | 246 | 21:00 | 240 | 15:00 | Hathazari | 244 | 24:00 | 234 | 11:00
| Ishurdi | 245 | 2:00 | 234 | 18:30 | Megnaghat | 247 | 24:00 | 242 | 18:00
| Ashuganj | 250 | 1:00 | 243 | 11:00 | Fenchuganj | 246 | 4:00 | 243 | 11:00
| Serajganj | 244 | 17:00 | 237 | 18:30 | Siddhirganj | 241 | 24:00 | 233 | 15:00
| Baghabari | 243 | 23:00 | 236 | 11:00 | Maniknagar | 241 | 24:00 | 232 | 16:00
| Barapukuria | 237 | 15:00 | 228 | 18:30 | Agargaon | 244 | 4:00 | 233 | 16:00
| Bogra | 240 | 1:00 | 233 | 18:30 | Barisal | 247 | 24:00 | 242 | 18:30
| Rajshahi | 243 | 1:00 | 232 | 9:00 | Bhola 225 MW | 250 | 5:00 | 246 | 8:00
| Khulna South | 247 | 4:00 | 233 | 18:30 | AKSML | 245 | 24:00 | 231 | 4:00
| Rampura | 239 | 23:00 | 233 | 15:00 | BSRM | 244 | 18:00 | 234 | 17:00
| Haripur | 241 | 24:00 | 231 | 15:00 | Bibiyana | 247 | 1:00 | 241 | 13:00
| Hasnabad | 243 | 24:00 | 231 | 15:00 | Bhulta | 241 | 7:00 | 234 | 11:00
| Shyampur | 242 | 24:00 | 231 | 16:00 | Ashuganj (S) | 247 | 24:00 | 240 | 11:00
| Aminbazar | 244 | 1:00 | 235 | 2:00 | Kaliakoir | 241 | 7:00 | 234 | 16:00
| Tongi | 239 | 7:00 | 230 | 15:00 | GPH | 243 | 18:00 | 229 | 1:00
| Comilla (N) | 243 | 8:00 | 236 | 16:00 | Jhenaidah | 243 | 2:00 | 230 | 18:30
| 132 kV | KV |  | KV |  | 132 kV | KV |  | KV
| Siddhirganj | 136 | 5:00 | 131 | 16:00 | PHP | 141 | 0.8125 | 134 | 0.29167
| Munsiganj | 139 | 19:00 | 130 | 15:00 | Kachua | 142 | 0.29167 | 139 | 0.5
| Sonargaon | 137 | 18:30 | 132 | 15:00 | Madanhat | 144 | 0.77083 | 137 | 0.16667
| Shyampur | 135 | 0:00 | 128 | 16:00 | Hathazari | 143 | 0.875 | 138 | 0.45833
| Bhulta | 131 | 0:00 | 125 | 15:00 | Khulshi | 141 | 0.875 | 135 | 0.45833
| Madanganj | 138 | 7:00 | 130 | 15:00 | Halishahar | 142 | 0.8125 | 135 | 0.25
| Shitalakhya | 140 | 19:00 | 132 | 16:00 | Baraulia | 143 | 0.77083 | 133 | 0.29167
| Rahim steal | 137 | 18:30 | 131 | 15:00 | Sikalbaha | 144 | 0.79167 | 135 | 0.41667
| Matuail | 136 | 5:00 | 131 | 16:00 | Dohazari | 138 | 0.29167 | 134 | 0.25
| Ghorasal | 144 | 1:00 | 140 | 15:00 | Cox'sbazar | 127 | 0.54167 | 120 | 0.77083
| Narsinghdi | 136 | 7:00 | 131 | 12:00 | Chandraghona | 143 | 0.54167 | 137 | 0.20833
| Haripur (SBU) | 137 | 1:00 | 131 | 15:00 | Kaptai | 142 | 0.041667 | 138 | 0.75
| Sreenagar | 138 | 8:00 | 131 | 15:00 | A. Khaer Stl. | 143 | 0.875 | 138 | 0.41667
| Char Saidpur | 140 | 8:00 | 131 | 16:00 | Bakulia | 141 | 0.33333 | 136 | 0.45833
| Ullon | 138 | 8:00 | 131 | 15:00 | Julda | 141 | 0.79167 | 136 | 0.16667
| Hasnabad | 140 | 3:00 | 135 | 12:00 | TK Chemical | 142 | 0.77083 | 136 | 0.45833
| Magbazar | 137.5 | 8:00 | 130 | 16:00 | Modern Steel | 141 | 0.83333 | 137 | 0.083333
| Maniknagar | 133 | 0:00 | 128 | 12:00 | Shahmirpur | 142 | 0.79167 | 129 | 0.29167
| Bangabhaban | 137 | 0:00 | 131 | 12:00 | Khagrachhari | 142 | 0.8125 | 137 | 0.20833
| Motijheel | 137 | 0:00 | 131 | 12:00 | Matarbari | 130 | 0.25 | 127 | 0.95833
| Narinda | 140 | 8:00 | 130 | 16:00 | Baroiar Hat | 142 | 11:00 | 137 | 1:00
| Kazla | 142 | 0:00 | 139 | 12:00 | Rangamati | 143 | 21:00 | 136 | 6:00
| Dhanmondi | 140 | 8:00 | 135 | 15:00 | Agrabad | 141 | 21:00 | 135 | 0.25
| Lalbag | 142 | 13:00 | 126 | 16:00 | Goalpara S/S | 141 | 1:00 | 132 | 0.77083
| Madartek | 140 | 5:00 | 131 | 18:00 | Khulna Central S/S | 139 | 1:00 | 131 | 0.77083
| Dhaka University | 127 | 13:00 | 120 | 18:30 | Noapara | 141 | 5:00 | 131 | 0.77083
| Aftabnagar | 133 | 0:00 | 128 | 15:00 | Jessore | 139 | 0.041667 | 129 | 0.77083
| Fatullah | 138 | 8:00 | 131 | 16:00 | Benapol | 139 | 2:00 | 129 | 0.77083
| Nawabganj | 138 | 19:30 | 131 | 16:00 | Jhenida(Old) | 139 | 0.041667 | 130 | 0.77083
| Keraniganj | 138 | 19:00 | 131 | 16:00 | Bottail | 140 | 0.125 | 131 | 0.77083
| Banani | 141 | 8:00 | 136 | 11:00 | G.K Project | 141 | 0.041667 | 135 | 0.77083
| Mirpur | 137 | 4:00 | 129 | 12:00 | Faridpur | 139 | 0.125 | 135 | 0.77083
| Kalyanpur | 136 | 5:00 | 130 | 12:00 | Rajbari | 139 | 0.125 | 132 | 0.77083
| Gulshan | 133 | 6:00 | 127 | 12:00 | Madaripur | 143 | 10:00 | 139 | 0.77083
| Uttara | 138 | 19:00 | 131 | 15:00 | Shariyatpur S/S | 143 | 0.125 | 138 | 0.77083
| Uttara New | 137 | 2:00 | 136 | 18:00 | Gopalganj | 143 | 3:00 | 138 | 0.77083
| Kamrangirchar | 139 | 19:00 | 128 | 16:00 | Bagerhat | 140 | 1:00 | 130 | 0.77083
| Savar | 137 | 0:00 | 130 | 16:00 | Mongla | 138 | 2:00 | 132 | 11:00
| Bhasantec | 135 | 8:00 | 128 | 12:00 | Satkhira | 139 | 0.16667 | 129 | 18:30
| Agargaon | 136 | 0:00 | 129 | 12:00 | Gallamari | 143 | 3:00 | 137 | 0.79167
| Satmosjid | 136 | 0:00 | 128 | 16:00 | Magura | 141 | 0.041667 | 130 | 0.77083
| Old Tongi | 139 | 7:00 | 132 | 12:00 | Narail | 139 | 1:00 | 130 | 0.77083
| Kabirpur | 137 | 1:00 | 128 | 13:00 | Chuadanga | 139 | 4:00 | 126 | 0.77083
| Manikgonj | 135 | 2:00 | 129 | 16:00 | Barisal(N) | 145 | 5:00 | 140 | 18:30
| Joydevpur | 143 | 1:00 | 138 | 11:00 | Barisal (S) | 143 | 0.16667 | 140 | 0.77083
| New Tongi | 140 | 7:00 | 131 | 15:00 | Patuakhali(S) | 140 | 0.125 | 136 | 0.8125
| Kodda | 140 | 18:30 | 126 | 16:00 | Bhandaria | 142 | 0.375 | 139 | 0.75
| Dhamrai | 137 | 1:00 | 132 | 15:00 | Borguna | 144 | 3:00 | 141 | 18:30
| Rajendrapur | 138 | 19:30 | 124 | 16:00 | Jhenaidah(New) | 141 | 6:00 | 130 | 18:30
| Bashundara | 142 | 11:00 | 136 | 18:00 | Ishurdi | 49 | 20:00 | 135 | 18:30
| Purbachal | 141 | 5:00 | 131 | 18:30 | Ruppur Paromanobik | 141 | 4:00 | 135 | 18:00
| Tongi Millgate | 141 | 4:00 | 135 | 18:30 | Natore | 141 | 1:00 | 135 | 18:30
| Bashundhara Cement | 142 | 11:00 | 136 | 18:00 | Bogra | 141 | 17:00 | 138 | 20:00
| Valuka | 134 | 1:00 | 127 | 15:00 | Noagaon | 139 | 5:00 | 133 | 19:00
| Tangail | 138 | 4:00 | 130 | 16:00 | Rajshahi | 139 | 17:00 | 134 | 18:30
| Mymensing | 136 | 1:00 | 129 | 16:00 | Rajshahi New | 139 | 2:00 | 133 | 18:30
| Kishorganj | 136 | 1:00 | 132 | 12:00 | C.Nawabganj | 138 | 17:00 | 132 | 9:00
| Netrokona | 135 | 1:00 | 127 | 16:00 | Amnura | 138 | 1:00 | 130 | 9:00
| Jamalpur | 140 | 9:00 | 133 | 7:00 | Pabna | 141 | 2:00 | 134 | 18:30
| Sherpur | 138 | 9:00 | 131 | 16:00 | Shahjadpur | 145 | 6:00 | 141 | 18:30
| Srimongal | 142 | 8:00 | 139 | 15:00 | Serajganj | 142 | 4:00 | 135 | 18:30
| Shahjibazar | 139 | 1:00 | 138 | 11:00 | Niyamatpur | 140 | 5:00 | 132 | 7:00
| Fenchuganj | 140 | 1:00 | 138 | 11:00 | Joypurhat | 140 | 6:00 | 134 | 12:00
| Khulawara | 141 | 24:00 | 139 | 11:00 | Sherpur(Bogura) | 142 | 5:00 | 136 | 18:30
| Sylhet | 138 | 1:00 | 136 | 12:00 | Mohastangor | 141 | 5:00 | 135 | 18:30
| Chatak | 139 | 24:00 | 136 | 18:00 | Bangura | 143 | 4:00 | 138 | 18:30
| Sunamganj | 137 | 2:00 | 135 | 13:00 | Rangpur | 136 | 17:00 | 127 | 18:30
| Biani Bazar | 139 | 2:00 | 136 | 18:00 | Lalmonirhat | 135 | 17:00 | 125 | 18:30
| Comilla(s) | 132 | 3:00 | 129 | 9:00 | Saidpur | 135 | 17:00 | 122 | 18:30
| Comilla(n) | 143 | 1:00 | 139 | 12:00 | Purbasadipur | 135 | 17:00 | 119 | 18:30
| Chandpur | 143 | 20:00 | 140 | 9:00 | Thakurgaon | 136 | 17:00 | 116 | 18:30
| Feni | 142 | 19:00 | 135 | 11:00 | Palashbari | 138 | 5:00 | 131 | 18:30
| Chowmuhani | 137 | 7:00 | 134 | 11:00 | Barapukuria | 137 | 0.70833 | 128 | 0.77083
| Ashuganj | 142 | 1:00 | 140 | 11:00 | Panchagar | 137 | 0.70833 | 119 | 0.77083
| Daudkandi | 140 | 8:00 | 135 | 16:00 | Joldhaka | 135 | 0.20833 | 120 | 0.77083
| B.Baria | 138 | 1:00 | 134 | 12:00 | Kurigram | 136 | 0.16667 | 128 | 0.77083
| Ramganj | 140 | 18:00 | 137 | 4:00 | Mithapukur | 138 | 17:00 | 132 | 18:30
| Chaddagram | 142 | 20:00 | 137 | 10:00

## L-Curve
Date | 2022-02-06
.
TIME | E-W INT.(Export) | EAST GRID | WEST GRID | TOTAL |  |  | DAILY LOAD CURVE
0:00 | 116 | 4832 | 2353 | 7185 |  |  |  | QF-LDC-11
0:30 | 181 | 4614.5 | 2295.5 | 6910 | Date: | 2022-02-06
1:00 | 246 | 4397 | 2238 | 6635
1:30 | 212 | 4301 | 2147.5 | 6448.5
2:00 | 178 | 4205 | 2057 | 6262
2:30 | 200 | 4085.5 | 2032 | 6117.5 | [5 empty] | Gen. at Eve. Peak | 9448 | 9448 MW (19:00 )
3:00 | 222 | 3966 | 2007 | 5973 | [6 empty] | 19:00
3:30 | 248 | 3892.5 | 2009 | 5901.5 | [5 empty] | Gen. at Day Peak | 8023 | 8023 MW (12:00 )
4:00 | 274 | 3819 | 2011 | 5830 | [6 empty] | 12:00
4:30 | 309 | 3801.5 | 2012 | 5813.5 | [5 empty] | Highest Generation | 9448
5:00 | 344 | 3784 | 2013 | 5797 | [6 empty] | 19:00
5:30 | 297 | 3871 | 2019.5 | 5890.5
6:00 | 250 | 3958 | 2026 | 5984
6:30 | 159 | 4091.5 | 2073.5 | 6165
7:00 | 68 | 4225 | 2121 | 6346
7:30 | 59 | 4499.5 | 2196 | 6695.5
8:00 | 50 | 4774 | 2271 | 7045
8:30 | 29 | 5025 | 2309.5 | 7334.5
9:00 | 8 | 5276 | 2348 | 7624
9:30 | 79 | 5309.5 | 2393 | 7702.5
10:00 | 150 | 5343 | 2438 | 7781
10:30 | 173 | 5328.5 | 2405 | 7733.5
11:00 | 196 | 5314 | 2372 | 7686
11:30 | 182 | 5424.5 | 2430 | 7854.5
12:00 | 168 | 5535 | 2488 | 8023
12:30 | 105.5 | 5683.5 | 2518 | 8201.5
13:00 | 43 | 5832 | 2548 | 8380
13:30 | 130.5 | 5615.5 | 2498.5 | 8114
14:00 | 218 | 5399 | 2449 | 7848
14:30 | 270.5 | 5268.5 | 2387 | 7655.5
15:00 | 323 | 5138 | 2325 | 7463
15:30 | 306 | 5123 | 2263.5 | 7386.5
16:00 | 289 | 5108 | 2202 | 7310
16:30 | 302.5 | 5112 | 2262.5 | 7374.5
17:00 | 316 | 5116 | 2323 | 7439
17:30 | 214 | 5411 | 2422.5 | 7833.5
18:00 | 112 | 5706 | 2522 | 8228
18:30 | 182 | 6191 | 2647 | 8838
19:00 | 252 | 6676 | 2772 | 9448
19:30 | 208 | 6569 | 2800 | 9369
20:00 | 160 | 6432 | 2822 | 9254 |  |  |  | Executive Engineer
20:30 | 133 | 6336.5 | 2792 | 9128.5 |  |  |  | Network Operation Division
21:00 | 106 | 6241 | 2762 | 9003
21:30 | 87 | 5998.5 | 2715.5 | 8714
22:00 | 68 | 5756 | 2669 | 8425 |  |  |  |  | Page 6 of 7
22:30 | 75 | 5479.5 | 2568 | 8047.5
23:00 | 82 | 5203 | 2467 | 7670
23:30 | 99 | 5017.5 | 2410 | 7427.5
24:00 | 116 | 4832 | 2353 | 7185
9448 MW (19:00 )
8023 MW (12:00 )

## En-Curve
DAILY ENERGY CURVE
Date | 2022-02-06 |  | Energy |  | 182726648
[13 empty] | 2022-02-06 | [5 empty] | QF-LDC-12
TIME | GAS | HVDC | P.GEN(GAS). | P.GEN(HSD) | P.GEN(HFO). | COAL | HYDRO | G.GEN(HSD) | G.GEN(HFO) | TRIPURA | SOLAR | SHORTAGE
0:00 | 2302 | 724 | 1387 | 0 | 2108 | 540 | 46 | 0 | 0 | 78 | 0 | 0
0:30 | 2279 | 730.5 | 1630.5 | 0 | 1595 | 550 | 46 | 0 | 0 | 79 | 0 | 0 | Date: | 2022-02-06
1:00 | 2256 | 737 | 1874 | 0 | 1082 | 560 | 46 | 0 | 0 | 80 | 0 | 0
1:30 | 2266 | 690 | 1888 | 0 | 942.5 | 540 | 46 | 0 | 0 | 76 | 0 | 0 | [8 empty] | Total Energy | 182.7266 | Total Energy Gen 182.727 MKWHr Energy Not Served 0.000 MKWHr Energy Requirement 182.727 MKWHr
2:00 | 2276 | 643 | 1902 | 0 | 803 | 520 | 46 | 0 | 0 | 72 | 0 | 0 | [8 empty] | Energy not Served | 0
2:30 | 2261.5 | 643 | 1864 | 0 | 727 | 505 | 46 | 0 | 0 | 71 | 0 | 0 | [8 empty] | Energy Requirement | 182.7266
3:00 | 2247 | 643 | 1826 | 0 | 651 | 490 | 46 | 0 | 0 | 70 | 0 | 0
3:30 | 2247 | 643.5 | 1784.5 | 0 | 620 | 489.5 | 46 | 0 | 0 | 71 | 0 | 0 | [6 empty] | Shortage
4:00 | 2247 | 644 | 1743 | 0 | 589 | 489 | 46 | 0 | 0 | 72 | 0 | 0
4:30 | 2229 | 643.5 | 1749 | 0 | 589 | 484 | 46 | 0 | 0 | 73 | 0 | 0
5:00 | 2211 | 643 | 1755 | 0 | 589 | 479 | 46 | 0 | 0 | 74 | 0 | 0
5:30 | 2202 | 643 | 1797 | 0 | 646.5 | 484 | 46 | 0 | 0 | 72 | 0 | 0
6:00 | 2193 | 643 | 1839 | 0 | 704 | 489 | 46 | 0 | 0 | 70 | 0 | 0
6:30 | 2194 | 690 | 1842 | 0 | 827.5 | 494 | 46 | 0 | 0 | 69 | 2.5 | 0 |  |  |  |  | Coal
7:00 | 2195 | 737 | 1845 | 0 | 951 | 499 | 46 | 0 | 0 | 68 | 5 | 0
7:30 | 2164.5 | 737 | 1824.5 | 0 | 1325.5 | 494.5 | 46 | 0 | 5 | 72 | 26.5 | 0 |  |  |  | Oil |  |  |  | ,
8:00 | 2134 | 737 | 1804 | 0 | 1700 | 490 | 46 | 0 | 10 | 76 | 48 | 0
8:30 | 2181.5 | 737 | 1751.5 | 0 | 1957 | 490 | 46 | 0 | 15.5 | 77 | 79 | 0
9:00 | 2229 | 737 | 1699 | 0 | 2214 | 490 | 46 | 0 | 21 | 78 | 110 | 0
9:30 | 2242.5 | 731.5 | 1692.5 | 0 | 2256 | 480 | 46 | 0 | 37.5 | 80 | 136.5 | 0
10:00 | 2256 | 726 | 1686 | 0 | 2298 | 470 | 46 | 0 | 54 | 82 | 163 | 0
10:30 | 2271 | 726 | 1640.5 | 0 | 2257 | 475 | 46 | 0 | 63.5 | 83 | 171.5 | 0
11:00 | 2286 | 726 | 1595 | 0 | 2216 | 480 | 46 | 0 | 73 | 84 | 180 | 0
11:30 | 2308 | 726 | 1604.5 | 0 | 2302 | 485 | 46 | 0 | 108 | 88 | 187 | 0
12:00 | 2330 | 726 | 1614 | 0 | 2388 | 490 | 46 | 0 | 143 | 92 | 194 | 0
12:30 | 2292 | 726 | 1617 | 0 | 2570.5 | 490 | 46 | 0 | 163.5 | 92 | 204.5 | 0
13:00 | 2254 | 726 | 1620 | 0 | 2753 | 490 | 46 | 0 | 184 | 92 | 215 | 0
13:30 | 2254 | 726 | 1620 | 0 | 2753 | 490 | 46 | 0 | 184 | 92 | 215 | 0
14:00 | 2254 | 726 | 1620 | 0 | 2753 | 490 | 46 | 0 | 184 | 92 | 215 | 0
14:30 | 2227.5 | 726 | 1609 | 0 | 2381 | 490 | 43 | 0 | 176.5 | 91 | 177.5 | 0
15:00 | 2201 | 726 | 1598 | 0 | 2009 | 490 | 40 | 0 | 169 | 90 | 140 | 0
15:30 | 2226.5 | 726 | 1579.5 | 0 | 1967.5 | 475 | 40 | 0 | 171 | 88 | 113 | 0
16:00 | 2252 | 726 | 1561 | 0 | 1926 | 460 | 40 | 0 | 173 | 86 | 86 | 0
16:30 | 2160 | 726 | 1524.5 | 0 | 2091.5 | 460 | 40 | 0 | 190 | 81.5 | 55 | 0
17:00 | 2160 | 726 | 1488 | 0 | 2257 | 460 | 40 | 0 | 207 | 77 | 24 | 0
17:30 | 2217.5 | 726 | 1463 | 55 | 2448 | 470 | 40 | 0 | 312.5 | 89.5 | 12 | 0
18:00 | 2275 | 726 | 1438 | 110 | 2639 | 480 | 40 | 0 | 418 | 102 | 0 | 0
18:30 | 2253 | 725.5 | 1465.5 | 217 | 3056 | 535 | 43 | 0 | 442 | 101 | 0 | 0
19:00 | 2231 | 725 | 1493 | 324 | 3473 | 590 | 46 | 0 | 466 | 100 | 0 | 0
19:30 | 2232 | 726 | 1496 | 187 | 3525 | 590 | 46 | 0 | 467 | 100 | 0 | 0
20:00 | 2275 | 726 | 1510 | 0 | 3541 | 590 | 46 | 0 | 468 | 98 | 0 | 0
20:30 | 2273.5 | 726 | 1530 | 0 | 3475.5 | 600 | 46 | 0 | 380.5 | 97 | 0 | 0
21:00 | 2272 | 726 | 1550 | 0 | 3410 | 610 | 46 | 0 | 293 | 96 | 0 | 0
21:30 | 2275.5 | 726 | 1564.5 | 0 | 3209 | 604.5 | 46 | 0 | 196.5 | 92 | 0 | 0
22:00 | 2279 | 726 | 1579 | 0 | 3008 | 599 | 46 | 0 | 100 | 88 | 0 | 0
22:30 | 2276.5 | 725.5 | 1544 | 0 | 2735 | 584.5 | 46 | 0 | 50 | 86 | 0 | 0
23:00 | 2274 | 725 | 1509 | 0 | 2462 | 570 | 46 | 0 | 0 | 84 | 0 | 0
23:30 | 2288 | 724.5 | 1448 | 0 | 2285 | 555 | 46 | 0 | 0 | 81 | 0 | 0 | Max Temp. in Dhaka |  | 24.7° C | 23.0° C
24:00 | 2302 | 724 | 1387 | 0 | 2108 | 540 | 46 | 0 | 0 | 78 | 0 | 0
Executive Engineer
Network Operation Division
Page 5 of 7
GAS
Oil
HVDC
COAL
HYDRO
SOLAR
Total Energy Gen 182.727 MKWHr Energy Not Served 0.000 MKWHr Energy Requirement 182.727 MKWHr
Note on W13: Author:

## Generation
g | 2022-02-06
Si No | Unit | 1:00 | 2:00 | 3:00 | 4:00 | 5:00 | 6:00 | 7:00 | 8:00 | 9:00 | 10:00 | 11:00 | 12:00 | 13:00 | 14:00 | 15:00 | 16:00 | 17:00 | 18:00 | 18:30 | 19:00 | 19:30 | 20:00 | 21:00 | 22:00 | 23:00 | 24:00 | KWH
1 | Karnaphuli Hydro PP Unit-1, 2 & 3 | 46 | 46 | 46 | 46 | 46 | 46 | 46 | 46 | 46 | 46 | 46 | 46 | 46 | 46 | 40 | 40 | 40 | 40 |  | 46 | 46 | 46 | 46 | 46 | 46 | 46 | 1053000
2 | Karnaphuli Hydro PP Unit-4 & 5
3 | Chattogram TPP-1
4 | Chattogram TPP-2
5 | Raozan 25 MW PP | [19 empty] | 14 | 17 | 17 | 17 |  |  |  | 64042
| Teknaf 20MW PP (Solartech) | [6 empty] | 2 | 8 | 14 | 19 | 20 | 20 | 20 | 19 | 15 | 9 | 3 | [9 empty] | 142425
6 | Sikalbaha 225MW CCPP (Gas)
7 | Sikalbaha 225MW CCPP(Oil)
8
9 | Sikalbaha 150MW GTPP
10 | Sikalbaha 150MW GTPP(Oil)
| Dohazari -Kalaish 100 MW Peaking | [17 empty] | 51 |  | 51 | 51 | 51 | 34 |  |  |  | 161857
12 | Hathazari 100 MW peaking PP
| Sikalbaha 105 MW PP (Baraka Sikalbaha) | 17 | 17 | 17 | 17 | 17 | 17 | 17 | 17 | 17 | 17 | 17 | 19 | 34 | 17 | 17 | 20 | 34 | 38 |  | 87 | 90 | 90 | 93 | 105 | 51 | 17 | 910799
| Daudkandi 200 MW PP (B.Trac) | [26 empty] | 0
14 | Titas 50 MW Peaking PP | [17 empty] | 32 |  | 50 | 50 | 50 |  |  |  |  | 104616
15 | 210 MW Siddhirgonj TPP
16 | Siddhirgonj 2*120 MW GTPP
17 | Siddhirganj 335 MW CCPP
18 | Kodda 300 MW PP Unit-2 (Summit) | 15 | 15 | 15 | 15 | 15 | 15 | 45 | 178 | 275 | 278 | 278 | 278 | 278 | 245 | 195 | 195 | 195 | 200 |  | 294 | 300 | 300 | 300 | 300 | 195 | 95 | 4446107
19 | Ashuganj 195MW PP (APSCL-United) | 8 | 8 | 8 | 8 | 8 | 8 | 8 | 8 | 8 | 8 | 8 | 8 | 8 | 8 | 8 | 8 | 8 | 8 |  | 8 | 8 | 8 | 8 | 8 | 8 | 8 | 217454
20 | Ghorasal TPP (Unit-1&2)
21 | Ghorasal Repowered CCPP:Unit-3 (GT
22 | Ghorasal Repowered CCPP Unit-4 | 150 | 150 | 150 | 150 | 150 | 150 | 150 | 150 | 153 | 160 | 200 | 200 | 200 | 200 | 200 | 200 | 200 | 200 |  | 200 | 200 | 200 | 200 | 200 | 200 | 220 | 4294000
23 | Ghorasal TPP Unit-5
24
25 | Ghorasal 365 MW CCPP Unit-7
26
28 | Ashuganj TPP Unit- 3
29 | Ashuganj TPP Unit- 4
30 | Ashuganj TPP Unit- 5
32 | Ashuganj 50 MW PP | 26 | 26 | 26 | 26 | 26 | 26 | 26 | 29 | 29 | 29 | 29 | 29 | 29 | 29 | 29 | 29 | 29 | 29 |  | 29 | 29 | 29 | 29 | 29 | 29 | 29 | 649296
33 | Ashuganj 225 MW CCPP | 231 | 231 | 229 | 229 | 186 | 186 | 187 | 186 | 185 | 185 | 202 | 178 | 178 | 189 | 215 | 209 | 185 | 201 |  | 184 | 184 | 191 | 187 | 194 | 185 | 185 | 4749000
34 | Ashuganj 450 MW CCPP(South) | 200 | 240 | 240 | 240 | 240 | 240 | 240 | 240 | 360 | 356 | 320 | 320 | 280 | 265 | 265 | 275 | 265 | 305 |  | 265 | 265 | 275 | 265 | 275 | 275 | 275 | 6688000
| Ashuganj 450 MW CCPP(North) | 120 | 120 | 120 | 120 | 120 | 120 | 120 | 90 | 100 | 110 | 110 | 110 | 100 | 35 | 35 | 35 | 35 | 20 |  | 20 | 10 | 10 | 15 | 10 | 10 | 10 | 1961200
35 | Ashuganj 55 MW PP (Precision) | 55 | 55 | 56 | 56 | 57 | 56 | 56 | 56 | 56 | 56 | 56 | 56 | 56 | 56 | 56 | 56 | 55 | 55 |  | 56 | 56 | 56 | 56 | 56 | 56 | 56 | 1344000
36 | Chandpur 150 MW CCPP | 136 | 137 | 134 | 134 | 136 | 136 | 135 | 137 | 135 | 135 | 138 | 137 | 136 | 137 | 138 | 138 | 136 | 138 |  | 136 | 138 | 138 | 138 | 137 | 138 | 138 | 3200410
37 | Tongi 80 MW GTPP
38 | Haripur GTPP
39 | Haripur 412 MW CCPP
40 | Meghnaghat 450 MW CCPP(MPL) | 200 | 200 | 200 | 200 | 200 | 200 | 200 | 200 | 200 | 200 | 200 | 200 | 200 | 200 | 200 | 200 | 200 | 200 |  | 200 | 200 | 200 | 200 | 200 | 200 | 200 | 4734000
41 | Haripur 360MW CCPP(HPL) | 350 | 353 | 349 | 352 | 350 | 350 | 353 | 355 | 359 | 358 | 343 | 344 | 340 | 347 | 345 | 348 | 319 | 160 |  | 176 | 176 | 170 | 172 | 180 | 146 |  | 7072000
42 | RPCL 210MW CCPP | 141 | 141 | 151 | 151 | 156 | 156 | 156 | 129 | 117 | 117 | 74 | 87 | 87 | 87 | 87 | 87 | 87 | 96 |  | 96 | 98 | 96 | 98 | 98 | 103 | 103 | 2669760
43 | Sutiakhali 50 MW Solar PP | [6 empty] | 1 | 7 | 27 | 41 | 28 | 31 | 53 | 32 | 26 | 18 | 3 | [9 empty] | 271340
44 | Fenchugonj CCPP Phase-1 | 30 | 30 | 30 | 30 | 30 | 30 | 30 | 30 | 30 | 30 | 30 | 30 | 30 | 30 | 30 | 30 | 30 | 30 |  | 30 | 30 | 30 | 30 | 30 | 30 | 30 | 715000
45 | Fenchugonj CCPP Phase-2 | 32 | 32 | 32 | 32 | 32 | 32 | 32 | 32 | 32 | 32 | 32 | 32 | 32 | 32 | 32 | 32 | 32 | 32 |  | 32 | 32 | 32 | 32 | 32 | 32 | 32 | 735064
46 | Shajibazar 330 MW CCPP | 160 | 160 | 160 | 161 | 161 | 161 | 160 | 161 | 159 | 160 | 161 | 161 | 160 | 161 | 162 | 161 | 150 | 161 |  | 161 | 160 | 163 | 162 | 158 | 159 | 162 | 3570000
47 | Shahjibazar GTPP Unit- 8 & 9 | 40 | 40 | 40 | 40 | 40 | 71 | 71 | 71 | 69 | 69 | 67 | 67 | 68 | 53 | 53 | 65 | 66 | 66 |  | 68 | 69 | 69 | 69 | 69 | 69 | 71 | 1447584
48 | Shahjibazar 86MW PP (Shahjibazar) | 53 | 53 | 53 | 53 | 53 | 53 | 53 | 53 | 53 | 53 | 53 | 53 | 53 | 53 | 53 | 53 | 53 | 53 |  | 53 | 53 | 53 | 53 | 53 | 53 | 53 | 1274880
Shahjibazar 100 MW GTPP
49 | Shahjibazar 50MW PP (EPL)
50 | Sylhet 225 MW CCPP | 176 | 176 | 177 | 176 | 176 | 176 | 176 | 176 | 176 | 177 | 177 | 177 | 177 | 177 | 177 | 177 | 177 | 177 |  | 177 | 177 | 177 | 177 | 177 | 177 | 177 | 4229580
51 | Sylhet 20 MW GTPP
52 | Sylhet 50MW PP (EPL)
53 | Sylhet 10MW PP (Desh) | 10 | 10 | 10 | 10 | 10 | 10 | 10 | 10 | 10 | 10 | 10 | 10 | 10 | 10 | 10 | 10 | 10 | 10 |  | 10 | 10 | 10 | 10 | 10 | 10 | 10 | 252900
54 | Hobiganj 11MW PP Cofidence-E | 11 | 11 | 8 | 8 | 8 | 8 | 8 | 8 | 8 | 5 | 5 | 5 | 5 | 5 | 5 | 5 | 5 |  |  | 11 | 11 | 11 | 11 | 11 | 11 | 11 | 172368
55 | Fenchugonj 51 MW PP (Barakatullah) | 51 | 51 | 51 | 8 | 8 | 51 | 51 | 51 | 51 | 48 | 48 | 48 | 48 | 51 | 51 | 51 | 25 | 47 |  | 50 | 50 | 51 | 51 | 51 | 51 | 51 | 1071000
56 | Shahjahanulla 25 MW PP | 16 | 16 | 16 | 16 | 16 | 16 | 16 | 16 | 16 | 16 | 16 | 16 | 16 | 16 | 16 | 16 | 16 | 16 |  | 16 | 16 | 16 | 16 | 16 | 16 | 16 | 383040
57 | Bibiana-II 341 MW CCPP (Summit) | 270 | 295 | 280 | 270 | 270 | 280 | 290 | 280 | 285 | 275 | 290 | 305 | 295 | 270 | 290 | 305 | 280 | 310 |  | 300 | 285 | 280 | 300 | 295 | 290 | 290 | 7053500
| Bibiyana South 400 MW | 400 | 380 | 350 | 350 | 350 | 300 | 300 | 300 | 300 | 300 | 350 | 400 | 376 | 360 | 360 | 400 | 360 | 400 |  | 400 | 400 | 400 | 400 | 400 | 400 | 400 | 8773000
58 | Nababganj 55 MW PP (Southern power ) | 35 | 35 | 35 | 35 | 35 | 35 | 35 | 35 | 35 | 17 | 17 | 17 | 17 | 17 | 17 | 17 | 35 | 35 |  | 35 | 45 | 55 | 55 | 55 | 55 | 55 | 822499
59 | Tangail Palli Power Gen 22 MW | 22 | 22 | 22 | 22 | 22 | 22 | 22 | 22 | 22 | 22 | 22 | 22 | 22 | 22 | 22 | 22 | 22 | 22 |  | 22 | 22 | 22 | 22 | 22 | 22 | 22 | 532080
60 | Barabkunda 22 MW PP (Regent) | 18 | 18 | 18 | 18 | 18 | 18 | 18 | 18 | 18 | 18 | 18 | 18 | 18 | 18 | 18 | 18 | 18 | 18 |  | 18 | 18 | 18 | 18 | 18 | 18 | 18 | 430752
61 | Narshingdi 22 MW PP (Doreen) | 16 | 16 | 16 | 16 | 16 | 16 | 16 | 16 |  | 16 | 16 | 16 | 16 | 16 | 19 | 19 | [5 empty] | 17 | 22 | 22 | 22 | 22 | 336204
62 | Tangail 22 MW PP (Doreen) | 22 | 22 | 22 | 22 | 22 | 22 | 22 | 22 | 22 | 22 | 22 | 22 | 22 | 22 | 22 | 22 | 22 | 22 |  | 22 | 22 | 22 | 22 | 22 | 22 | 22 | 517392
63 | Impoprt (Tripura) | 80 | 72 | 70 | 72 | 74 | 70 | 68 | 76 | 78 | 82 | 84 | 92 | 92 | 94 | 90 | 86 | 77 | 102 |  | 100 | 100 | 98 | 96 | 88 | 84 | 78 | 2020800
64 | Malancha, Ctg. EPZ (United) | 35 | 36 | 37 | 37 | 37 | 37 | 37 | 6 | 2 | 2 | 2 | 2 | 2 | 2 | 2 | 2 | 7 | 16 |  | 22 | 22 | 25 | 33 | 40 | 41 | 40 | 471360
65 | Feni 22MW PP (Doreen) | 19 | 19 | 19 | 19 | 19 | 19 | 19 | 19 | 19 | 19 | 19 | 19 | 19 | 18 | 18 | 18 | 18 | 18 |  | 18 | 18 | 18 | 18 | 18 | 18 | 18 | 439956
66 | Feni 11 MW PP (Doreen) | 8 | 8 | 8 | 8 | 8 | 8 | 8 |  |  | 8 | 8 | 8 | 8 | 8 | 8 | 8 | 8 | 8 |  | 8 | 8 | 8 | 8 | 8 | 8 | 8 | 167940
67 | Jangalia 33MW PP (Summit) | 25 | 25 | 25 | 25 | 25 | 25 | 25 | 25 | 25 | 25 | 25 | 25 | 22 | 22 | 25 | 25 | 25 | 25 |  | 25 | 25 | 25 | 25 | 25 | 25 | 25 | 607300
68 | Cumilla 25 MW PP (Summit) | 9 | 9 | 9 | 9 | 9 | 9 | 9 | 9 | 9 | 9 | 9 | 9 | 9 | 9 | 9 | 9 | 9 | 9 |  | 9 | 9 | 9 | 9 | 9 | 9 | 9 | 230710
69 | Summit Ashulia | 25 | 25 | 25 | 25 | 25 | 25 | 25 | 25 | 25 | 25 | 25 | 25 | 25 | 25 | 25 | 25 | 25 | 25 |  | 25 | 25 | 25 | 25 | 25 | 25 | 25 | 600000
70 | Summit Madhabdi | 9 | 9 | 9 | 9 | 9 | 9 | 9 | 9 | 9 | 0 | 0 | 6 | 9 | 9 | 9 | 9 | 9 | 9 |  | 9 | 9 | 9 | 9 | 9 | 6 | 9 | 195120
71 | Maona 33 MW PP(Summit) | 16 | 16 | 16 | 16 | 16 | 16 | 16 | 17 | 17 | 17 | 17 | 17 | 17 | 17 | 17 | 17 | 17 | 25 |  | 25 | 25 | 25 | 25 | 25 | 25 | 25 | 467500
72 | Rupganj 33 MW PP(Summit) | [13 empty] | 0 | 12 | 8 | 17 | 25 |  | 25 | 25 | 33 | 33 | 33 | 33 | 33 | 239600
73 | Ghorashal 108MW PP (Regent) | 98 | 98 | 98 | 61 | 61 | 91 | 98 | 98 | 101 | 67 | 53 | 53 | 53 | 53 | 53 | 0 | [9 empty] | 6 | 1198090
| Feni Lanka Power | [7 empty] | 17 | 17 | 17 | [7 empty] | 54 |  | 114 | 114 | 114 | 44 |  |  |  | 383040
| Chowmuhani 113 MW | 8 | 8 | 8 | 8 | 8 | 8 | 8 | 8 | 8 | 8 | 8 | 8 | 8 | 8 | 8 | 8 | 8 | 30 |  | 108 | 113 | 115 | 64 | 32 | 32 | 32 | 645960
| Manikgonj 162MW PP(MPGL) | 54 | 54 | 17 | 17 | 17 | 28 | 54 | 79 | 90 | 90 | 90 | 90 | 90 | 90 | 90 | 90 | 104 | 122 |  | 154 | 162 | 162 | 162 | 162 | 162 | 162 | 2345760
77 | Siddhirganj 100 PP(Dutch Bangla)
78 | Gazipur 52 MW PP | [6 empty] | 8 | 14 | 34 | 8 | 8 | 8 | 51 | 25 | 8 | 8 | 8 | 20 |  | 51 | 51 | 51 | 51 |  |  |  | 384960
79 | Kodda 150MW PP | [7 empty] | 10 | 16 | 16 | 16 | 20 | 48 | 16 | 16 | 16 | 16 | 70 |  | 82 | 82 | 82 | 64 |  |  |  | 483360
80 | Jamalpur 95 MW PP(Powerpac)
81 | Jangalia 52 MW PP (Lakdanavi) | 52 | 25 | 25 | 25 | 25 | 25 | 25 | 25 | 25 | 25 | 25 | 25 | 25 | 8 |  | 1 | 11 | 28 |  | 46 | 52 | 52 | 25 | 25 | 25 | 25 | 662429
| Gazipur 100 MW PP | 50 | 17 | 17 | 17 | 17 | 30 | 50 | 90 | 90 | 90 | 90 | 90 | 90 | 90 | 90 | 72 | 105 | 105 |  | 105 | 105 | 105 | 105 | 105 | 105 | 105 | 1896000
| Kaptai 7 MW Solar PP | [6 empty] | 0 | 1 | 3 | 4 | 4 | 5 | 4 | 4 | 3 | 2 | 0 | [9 empty] | 30359
| Jodiac Power | [11 empty] | 9 | 17 | 17 | 17 | 17 | 17 | 17 |  | 17 | 17 | 17 | 17 | 17 |  |  | 200844
| Karnaphuli Power Ltd. | 17 | 17 | 17 | 17 | 17 | 17 | 17 | 17 | 17 | 17 | 17 | 18 | 34 | 17 | 17 | 17 | 17 | 19 |  | 100 | 105 | 107 | 110 | 110 | 51 | 17 | 896580
82 | Madanganj 102 PP(Summit)
83 | Pagla (DPA )
84 | B.Baria (Aggreko) 85MW
85 | Keraniganj 100 MW PP (Powerpac) | [6 empty] | 4 | 19 | 46 | 10 | 10 | 12 | 50 | 30 | 10 | 10 | 10 | 25 |  | 47 | 48 | 47 | 47 |  |  |  | 441350
86 | Meghnaghat CCPP ( Summit)
87 | Meghnaghat 100 MW(IEL)
| Meghnaghat 104 MW PP (OPCL) | 63 | 53 | 39 | 17 | 17 | 20 | 53 | 100 | 104 | 104 | 104 | 104 | 104 | 80 | 70 | 70 | 104 | 104 |  | 104 | 104 | 104 | 104 | 104 | 104 | 104 | 2040000
88 | Ghorashal 78.5 MW PP(MAX)
90 | Ashuganj 53MW PP (United)
91 | Juldah 100 MW Unit-1 (Acorn) | [26 empty] | 0
92 | Fenchuganj 44MW (Energyprima)
93 | Ashuganj 51 MW PP (Midland) | 51 | 51 | 10 | 10 | 10 | 10 | 10 | 10 | 10 | 10 | 10 | 29 | 51 | 51 | 51 | 51 | 51 | 51 |  | 51 | 51 | 51 | 51 | 51 | 51 | 51 | 933760
94 | Gagnagar 102 MW PP (Digital Power) | [6 empty] | 16 | 48 | 94 | 94 | 94 | 102 | 60 | 48 | 24 | 24 | 48 | 84 |  | 102 | 102 | 102 | 102 | 64 |  |  | 1150128
95 | Patenga 50MW PP (Baraka) | 40 | 40 | 40 | 40 | 40 | 40 | 40 | 40 | 40 | 36 | 31 | 37 | 40 | 40 | 40 | 40 | 40 | 40 |  | 40 | 40 | 40 | 40 | 40 | 40 | 40 | 952800
96 | Chattogram 108 MW PP (ECPV) | 58 | 19 | 12 | 12 | 12 | 12 | 12 | 34 | 51 | 50 | 51 | 67 | 83 | 83 | 89 | 90 | 89 | 90 |  | 90 | 90 | 95 | 96 | 96 | 97 | 97 | 1496640
97 | katpotti 52 MW | [26 empty] | 0
98 | Bosila 108MW PP(CLC)
99 | Madanganj-55 MW PP(Summit) | [7 empty] | 14 | 32 | 40 | 40 | 30 | 30 | 30 | 15 | 15 | 15 | 15 |  | 38 | 40 | 40 | 40 | 15 |  |  | 451867
100 | Manikganj 55 MW PP (Northern) | 17 | 17 | 17 | 17 | 17 | 35 | 35 | 55 | 55 | 55 | 55 | 55 | 55 | 55 | 55 | 55 | 55 | 55 |  | 55 | 55 | 55 | 55 | 55 | 55 | 55 | 1087366
101 | Kushiara 163 MW CCPP (KP) | 110 | 110 | 110 | 110 | 110 | 110 | 110 | 110 | 110 | 110 | 110 | 110 | 110 | 110 | 110 | 110 | 110 | 110 |  | 110 | 110 | 110 | 110 | 110 | 110 | 110 | 3003381
102 | Sarishabari 3 MW Solar Plant | [6 empty] | 0 | 0 | 0 | 1 | 1 | 1 | 2 | 2 | 2 | 1 | 0 | [9 empty] | 7350
103 | Kamalaghat 54 MW PP(Banco Energy) | 17 | 17 | 17 | 17 | 17 | 35 | 35 | 35 | 35 | 35 | 35 | 17 | 17 | 17 | 17 | 20 | 35 | 35 |  | 54 | 54 | 54 | 54 | 54 | 54 | 54 | 798120
104 | Keranigonj 300 MW PP (APR) | [17 empty] | 70 |  | 124 | 47 | [5 empty] | 160878
105 | Bramhangoan 100 MW PP (Aggreko) | [17 empty] | 25 |  | 100 | 70 | [5 empty] | 131030
106 | Mymensingh 200 MW PP (United) | 120 | 80 | 55 | 55 | 55 | 58 | 82 | 127 | 173 | 182 | 200 | 194 | 193 | 160 | 130 | 130 | 130 | 146 |  | 194 | 194 | 194 | 194 | 194 | 194 | 150 | 3511200
112 | Aurahati 100MW PP (Aggreko) | [17 empty] | 15 |  | 100 | 70 | [5 empty] | 131410
114 | Kodda 149 MW PP Unit-1 (Summit) | [6 empty] | 1 | 16 | 40 | 70 | 70 | 71 | 109 | 119 | 45 | 34 | 55 | 100 |  | 149 | 149 | 149 | 149 | 126 |  |  | 1366420
115 | Juldah 100 MW PP Unit-3 (Acorn) | [6 empty] | 10 | 60 | 60 | 60 | 60 | 76 | 76 | 60 | 60 | 60 | 60 | 60 |  | 90 | 90 | 90 | 90 | 90 | 50 | 10 | 1141440
116 | Chandpur 200MW (Desh energy) | 17 | 17 | 17 | 17 | 17 | 20 | 34 | 60 | 68 | 68 | [5 empty] | 3 | 17 | 17 |  | 17 | 17 | 17 | 17 |  |  |  | 462240
117 | Ashuganj 150MW PP (Midland) | [7 empty] | 25 | 10 | 10 | 10 | 13 | 78 | 98 | 100 | 102 | 113 | 127 |  | 130 | 136 | 135 | 135 | 142 | 147 | 147 | 1547272
118 | Bibiyana-III 400 MW CCPP
| Jamalpur 115 MW PP (United) | [6 empty] | 2 | 24 | 42 | 65 | 65 | 66 | 103 | 45 | 8 | 8 | 24 | 35 |  | 80 | 94 | 94 | 104 | 32 |  |  | 819600
| Anwara 300 MW PP (United) | 190 | 155 | 120 | 80 | 80 | 100 | 110 | 140 | 170 | 170 | 170 | 210 | 245 | 245 | 245 | 245 | 245 | 245 |  | 283 | 265 | 265 | 265 | 265 | 266 | 266 | 4970509
| Juldah unit-2 (Acorn) | [11 empty] | 20 | 50 | 30 | 10 | 10 | 10 | 50 |  | 50 | 50 | 50 | 50 |  |  |  | 342720
| Anlima Energy Ltd. | 90 | 68 | 34 | 34 | 34 | 50 | 69 | 94 | 98 | 116 | 116 | 116 | 116 | 116 | 116 | 116 | 116 | 116 |  | 116 | 116 | 116 | 116 | 116 | 116 | 116 | 2387400
| Bhairob 54.5 MW | 7 | 17 | 17 | 17 | 17 | 17 | 17 | 17 | 17 | 17 | 17 | 17 | 17 | 17 | 17 | 17 | 17 | 17 |  | 17 | 17 | 17 | 17 | 17 | 17 | 17 | 433440
| Spectra Solar Plant Ltd. | [6 empty] | 2 | 9 | 14 | 28 | 34 | 36 | 35 | 32 | 24 | 14 | 4 | [9 empty] | 226929
| Chandpur 115(Doreen) | [9 empty] | 43 | 73 | 106 | 120 | 119 | 120 | 120 | 120 | 120 |  | 120 | 120 | 119 | 119 | 120 | 119 | 119 | 1594214
| Kanchan Purbachal Power Generation Ltd. | 55 | 17 | 17 | 17 | 17 | 27 | 55 | 55 | 55 | 55 | 55 | 55 | 55 | 55 | 55 | 55 | 55 | 55 |  | 55 | 55 | 55 | 55 | 55 | 55 | 55 | 1187280
120 | Eastern Zone Total | 4397 | 4205 | 3966 | 3819 | 3784 | 3958 | 4225 | 4774 | 5276 | 5343 | 5314 | 5535 | 5832 | 5399 | 5138 | 5108 | 5116 | 5706 |  | 6676 | 6569 | 6432 | 6241 | 5756 | 5203 | 4832 | 124394561
121
122
123 | Khulna 60MW
124 | Khulna 115 MW PP (KPCL-1 & 3)
125 | Khulna 115 PP MW (KPCL-2)
126
127 | Khulna (Aggreeco) 55MW
128 | Faridpur 50 MW Peaking PP | [15 empty] | 4 | 6 | 31 |  | 34 | 31 | 31 |  |  |  |  | 92160
Khulna 225 MW CCPP
129 | Rupsha 105 MW PP (Orion rupsha) | 17 | [5 empty] | 2 | 28 | 90 | 105 | 105 | 105 | 105 | 70 | 70 | 35 | 52 | 86 |  | 105 | 105 | 105 | 105 | 105 | 105 | 0 | 1519200
130 | Mongla Orion 100 MW Solar PP | [7 empty] | 22 | 48 | 69 | 83 | 91 | 90 | 80 | 61 | 36 | 11 | [9 empty] | 599760
131
132 | United Payra Power Ltd.
133 | Bhola Nutan Biddut BD LTD (GAS) | 220 | 220 | 192 | 192 | 193 | 193 | 193 | 193 | 177 | 177 | 150 | 150 | 150 | 152 | 142 | 142 | 142 | 182 |  | 218 | 220 | 220 | 220 | 220 | 220 | 220 | 4495664
Bhola Nutan Biddut BD LTD (OIL)
Barisal 110 MW PP (Summit )
136 | Barisal GT PP Unit-1& 2
137 | Bhola 95 MW PP (Aggreko) | 11 | 11 | 11 | 11 | 11 | 11 | 11 | 11 | 11 | 11 | 11 | 11 | 11 | 11 | 11 | 11 | 11 | 11 |  | 11 | 11 | 11 | 11 | 11 | 11 | 11 | 272579
| Bhola 225 MW CCPP | 91 | 91 | 91 | 91 | 91 | 92 | 92 | 92 | 92 | 92 | 92 | 92 | 92 | 92 | 92 | 91 | 91 | 91 |  | 91 | 91 | 91 | 91 | 91 | 91 | 91 | 2258520
140 | Bhola 33 MW PP (Venture) | 18 | 17 | 17 | 15 | 15 | 17 | 16 | 15 | 12 | 14 | 14 | 15 | 15 | 14 | 13 | 11 | 14 | 21 |  | 20 | 21 | 21 | 23 | 22 | 20 | 19 | 392000
141 | Noapara 100 MW PP (Bangla Trac) | [26 empty] | 0
142 | Noapara 40 MW PP (Khanjahan Ali)
143 | Gopalganj 100 MW Peaking PP | [19 empty] | 3 | 8 | 10 |  |  |  |  | 10240
144 | Bheramara GTPP Unit-3
145 | Madhumati 100 MW PP
146 | Bheramara HVDC | 737 | 643 | 643 | 644 | 643 | 643 | 737 | 737 | 737 | 726 | 726 | 726 | 726 | 727 | 726 | 726 | 726 | 726 |  | 725 | 726 | 726 | 726 | 726 | 725 | 724 | 17166545
147 | Bheramara 410 MW CCPP
148 | Payra 1320 MW | 360 | 320 | 290 | 290 | 280 | 290 | 300 | 290 | 290 | 270 | 280 | 290 | 290 | 290 | 290 | 260 | 260 | 280 |  | 390 | 390 | 390 | 410 | 400 | 370 | 340 | 8455800
149
150 | Barapukuria TPP Unit-1
151 | Barapukuria TPP Unit-2
152 | Barapukuria 275 MW TPP Unit-3 | 200 | 200 | 200 | 199 | 199 | 199 | 199 | 200 | 200 | 200 | 200 | 200 | 200 | 200 | 200 | 200 | 200 | 200 |  | 200 | 200 | 200 | 200 | 199 | 200 | 200 | 4852300
153 | Baghabari 71 MW GTPP
156 | Baghabari 100 MW GTPP
| Baghabari 50 MW Peaking PP | [11 empty] | 25 | 25 | 25 | 25 | 25 | 25 | 25 |  | 25 | 25 | 25 | 25 |  |  |  | 269091
| Sirajgonj 6.55 MW Solar | [6 empty] | 0 | 1 | 3 | 1 | 4 | 4 | 5 | 5 | 4 | 2 | 0 | [9 empty] | 29160
157 | Sirajgonj 225MW CCPP Unit-1 (Gas)
158 | Sirajgonj 225MW CCPP Unit-1(Oil)
Sirajgonj 225 MW CCPP Unit-2 (Gas)
Sirajgonj 225 MW CCPP Unit-2 (Oil)
159 | Sirajgonj 225MW CCPP Unit-3 (Gas) | 124 | 123 | 121 | 121 | 121 | 121 | 121 | 119 | 116 | 116 | 116 | 116 | 115 | 115 | 115 | 116 | 120 | 121 |  | 123 | 130 | 130 | 130 | 130 | 130 | 130 | 3141509
Sirajgonj 225MW CCPP Unit-3 (Oil)
| Sirajgonj 400 MW CCPP Unit-4 | 312 | 312 | 322 | 328 | 340 | 340 | 327 | 328 | 237 | 271 | 222 | 206 | 204 | 191 | 189 | 188 | 188 | 187 |  | 188 | 201 | 222 | 230 | 250 | 220 | 240 | 6082036
160 | Sirajgonj 400MW CCPP Unit-4 (Oil)
161 | Bera 70 MW Peaking PP | [8 empty] | 5 | 5 | 7 | 36 | 38 | 37 | 38 | 38 | 44 | 41 |  | 51 | 49 | 49 |  |  |  |  | 385040
162 | Bogra 22 MW PP (GBB) | 22 | 22 | 22 | 22 | 22 | 22 | 22 | 20 | 17 | 16 | 15 | 14 | 14 | 14 | 14 | 15 | 15 | 17 |  | 20 | 22 | 22 | 22 | 22 | 22 | 22 | 447600
163 | Bogura 20 MW PP (Energyprima)
164 | Ullapara 11 MW PP (Summit) | 5 | 5 | 5 | 5 | 5 | 5 | 8 | 8 | 8 | 8 | 8 | 8 | 8 | 8 | 8 | 8 | 8 | 8 |  | 8 | 8 | 8 | 8 | 8 | 8 | 8 | 182628
165 | Amnura 50 MW PP(Sinha)
166 | Katakhali 50 MW PP (Northern)
167 | Katakhali 50 MW Peaking PP | [11 empty] | 12 | 23 | 32 | 40 | 40 | 40 | 40 |  | 40 | 40 | 40 | 40 |  |  |  | 328316
168 | Santahar 50 MW Peaking PP | [16 empty] | 26 | 28 |  | 30 | 31 | 30 | 30 |  |  |  | 134400
169 | Natore 52 MW PP (Rajlanka) | 52 | 24 | 24 | 24 | 24 | 24 | 24 | 24 | 34 | 34 | 34 | 43 | 34 | 34 | 34 | 43 | 52 | 52 |  | 52 | 52 | 52 | 52 | 52 | 52 | 52 | 947040
170 | Chapainawabganj 100 MW Peaking PP | [9 empty] | 33 | 50 | 50 | 50 | 50 | 50 | 50 | 50 | 100 |  | 100 | 100 | 100 | 100 | 100 |  |  | 880200
171 | Baghabari 200 MW PP (Paramount)
| Bagura 113 MW PP (Confidence)-2 | 35 | 35 | 35 | 35 | 35 | 35 | 35 | 72 | 94 | 94 | 70 | 75 | 113 | 113 | 50 | 50 | 50 | 70 |  | 112 | 113 | 113 | 113 | 113 | 113 | 113 | 1874304
172 | Confidence Power Bogura Unit-1 113 MW | [7 empty] | 20 | 70 | 70 | 70 | 80 | 113 | 70 | 35 | 35 | 35 | 100 |  | 113 | 113 | 113 | 113 | 113 | 70 | 70 | 1338240
173 | Rangpur 20 MW GTPP
175 | Saidpur 20 MW GTPP
176 | Rangpur 113 MW PP (Confidence) | 34 | 34 | 34 | 34 | 34 | 34 | 34 | 91 | 106 | 106 | 109 | 113 | 113 | 113 | 113 | 50 | 54 | 105 |  | 113 | 113 | 113 | 113 | 107 | 110 | 113 | 1968489
177 | Sympa Solar Power 8MW | [7 empty] | 0 | 1 |  | 6 | 6 | 6 | 6 | 5 | 4 | 3 | [9 empty] | 39538
178 | Energypac Power Venture Thakurgaon Ltd. | [9 empty] | 20 |  | 20 | 8 |  | 0 | 22 | 100 | [9 empty] | 169728
178