## Forecast
8 | [5 empty] | Power Grid Company of Bangladesh Ltd. | [10 empty] | QF-LDC-07
|  |  |  | Report on Forecasted Generation & Demand of national grid on | [6 empty] | 2022-02-09 | Wednesday
|  |  | Date (day): | 2022-02-09 |  | Wednesday
|  | Probable Maximum |  | Generation : |  | (a) At Day Peak Hour : | 11979.6 | MW |  |  | (b) At Evening Peak Hour : |  | 12649 | MW
| Sl. | [6 empty] | Present | Actual Generation |  | Forecasted Available Gen. on |  | Ev. Peak Gen.Shortage |  | Plants under |  | Probable
| No. | Name of the Power Station |  | Fuel | Producer | Installed Capacity |  | Capacity | On | 2022-02-08 | 2022-02-09 | during | for Fuel | for plant. S/D | Shut down (date)/ |  | Start up
[9 empty] | Day Peak | Ev. Peak | Day Peak | Ev. Peak | Limitation | M/C Problem | Remarks |  | Date
[6 empty] | Unit No. X Capacity | MW | MW | MW | MW | MW | MW | MW | MW
| 1 | Ghorasal Repowered CCPP:Unit-3 (GT |  | Gas | PDB | 1*260 | 260 | 260 | 0 | 0 | 0 | 0 |  | 260 | Under maint.
| 2 | Ghorasal Repowered CCPP Unit-4 |  | Gas | PDB | 1*210 | 210 | 180 | 220 | 220 | 220 | 220
|  | Ghorasal TPP Unit-5 |  | Gas | PDB | 1*210 | 210 | 190 | 0 | 0 | 0 | 0 |  | 190 | Gas shortage
| 3 | Ghorasal 365 MW CCPP Unit-7 |  | Gas | PDB | 1*243+1*122 | 365 | 365 | 0 | 0 | 0 | 0 |  | 365 | Under maint.
|  | Ghorashal 78.5 MW PP(MAX) |  | Gas | QRPP | 2*40 | 0 | 0 | 0 | 0 | 0 | 0 |  |  | Contract Expired
| 4 | Ghorashal 108MW PP (Regent) |  | Gas | IPP | 34*3.35 | 108 | 108 | 0 | 0 | 0 | 0 |  |  | Gas shortage
| 5 | Haripur GTPP |  | Gas | SBU, PDB | 2*32 | 32 | 20 | 0 | 0 | 0 | 0 |  | 20 | Under maint.
| 6 | Haripur 412 MW CCPP |  | Gas | EGCB | 1*273+1*139 | 412 | 412 | 275 | 275 | 280 | 280 | 132 |  | ST under maint
| 7 | Haripur 360MW CCPP(HPL) |  | Gas | IPP | 1*235+1*125 | 360 | 360 | 0 | 0 | 0 | 0 | 360 |  | Under maint
| 8 | Meghnaghat 450 MW CCPP(MPL) |  | Gas | IPP | 2*150+1*150 | 450 | 450 | 225 | 225 | 225 | 225 | 225 |  | Gas shortage
| 9 | Meghnaghat 100 MW(IEL) |  | HFO | QRPP | 12*8.9 | 100 | 0 | 0 | 0 | 0 | 0 |  |  | Contract Expired
| 10 | Meghnaghat CCPP(Summit) |  | Gas | IPP | 2*110+1*110 | 335 | 335 | 0 | 0 | 0 | 0 | 335 |  | Gas shortage
| 11 | Madanganj 102 PP(Summit) |  | HFO | QRPP | 6*17 | 102 | 0 | 0 | 0 | 0 | 0 |  |  | Contract Expired
| 12 | Madanganj-55 MW PP(Summit) |  | HFO | (IPP) | 3*17.08+1*11.3 | 55 | 55 | 15 | 40 | 40 | 40 |  | 15 | Engine problem
| 13 | Keraniganj 100 MW PP (Powerpac) |  | HFO | QRPP | 8*13.45 | 100 | 100 | 24 | 58 | 60 | 60 |  | 40 | Engine problem
| 14 | Narshingdi 22 MW PP (Doreen) |  | Gas | SIPP, REB | 8*2.90 | 22 | 22 | 19 | 22 | 22 | 22
| 15 | 210 MW Siddhirgonj TPP |  | Gas | PDB | 1*210 | 210 | 115 | 0 | 0 | 0 | 0 |  | 115 | Under maint.
| 16 | Siddhirgonj 2*120 MW GTPP |  | Gas | EGCB | 2*105 | 210 | 210 | 0 | 0 | 0 | 0 | 210 |  | Gas shortage
| 17 | Siddhirganj 100 PP(Dutch Bangla) |  | HFO | QRPP | 12*8.9 | 100 | 0 | 0 | 0 | 0 | 0 |  |  | Contract Expired
| 18 | Siddhirganj 335 MW CCPP |  | Gas | EGCB | 1*217+118 | 335 | 335 | 0 | 0 | 0 | 0 | 335 |  | Gas shortage
| 19 | Gagnagar 102 MW PP (Digital Power) |  | HFO | IPP | 12*8.924 | 102 | 102 | 78 | 93 | 93 | 93
| 20 | Katpotti 52 MW PP (Sinha) |  | HFO | IPP | 7*7.9 | 51 | 51 | 0 | 0 | 51 | 51
| 21 | Kamalaghat 54 MW PP(Banco Energy) |  | HFO | IPP | 3*18 | 54 | 54 | 17 | 35 | 54 | 54
| 22 | Kodda 150MW PP |  | HFO | BPDB-RPCL | 9*17.06 | 149 | 149 | 48 | 100 | 150 | 150
| 23 | Manikganj 55 MW PP (Northern) |  | HFO | IPP | 3*19.3 | 55 | 55 | 55 | 55 | 55 | 55
| 24 | Nababganj 55 MW PP (Southern power ) |  | HFO | IPP | 3*19.3 | 55 | 55 | 0 | 42 | 55 | 55
| 25 | Bosila 108MW PP(CLC) |  | HFO | IPP | 12*8.775+1*3.5 | 108 | 0 | 0 | 0 | 0 | 0
| 26 | Summit Power,(Madhabdi+Ashulia) |  | Gas | SIPP,REB | 3*3.67+4*8.73 | 80 | 80 | 47 | 42 | 50 | 50 |  | 30 | Engine problem
| 27 | Maona 33 MW PP(Summit) |  | Gas | SIPP,REB | 4*8.73 | 33 | 33 | 25 | 25 | 25 | 25 |  | 8 | Engine problem
| 28 | Rupganj 33 MW PP(Summit) |  | Gas | SIPP,REB | 4*8.73 | 33 | 33 | 33 | 33 | 33 | 33
| 29 | Gazipur 52 MW PP |  | HFO | RPCL | 6*8.9 | 52 | 52 | 51 | 50 | 51 | 51
| 30 | Tongi 80 MW GTPP |  | Gas | PDB | 1* 105 | 105 | 105 | 0 | 0 | 0 | 0 |  | 105 | Under maint.
| 31 | Kodda 300 MW PP Unit-2 (Summit) |  | HFO | IPP | 18*17.076 | 300 | 300 | 300 | 300 | 300 | 300
| 32 | Keranigonj 300 MW PP (APR) |  | HSD | IPP | 256*1.4 | 300 | 300 | 0 | 100 | 200 | 300
| 33 | Bramhangoan 100 MW PP (Aggreko) |  | HSD | IPP | 100 | 100 | 100 | 0 | 100 | 100 | 100
| 34 | Aurahati 100MW PP (Aggreko) |  | HSD | IPP | 0.85*23+0.95*91 | 100 | 100 | 0 | 100 | 100 | 100
| 35 | Kodda 149 MW PP Unit-1 (Summit) |  | HFO | IPP | 149 | 149 | 149 | 126 | 149 | 149 | 149
| 36 | Gazipur 100 MW PP |  | HFO | RPCL | 100 MW | 105 | 105 | 72 | 105 | 100 | 100
| 37 | Meghnaghat 104 MW PP (OPCL) |  | HFO | IPP | 18.5*6 | 104 | 104 | 91 | 104 | 104 | 104
| 38 | Manikgonj 162MW PP(MPGL) |  | HFO | IPP | 9*18 | 162 | 162 | 32 | 108 | 162 | 162
| 39 | Spectra Solar Plant Ltd. |  | Solar | IPP | 35 | 35 | 35 | 25 | 0 | 30 | 0
| 40 | Kanchan Purbachal Power Generation Ltd. |  | HFO | IPP | 55 | 55 | 55 | 55 | 55 | 55 | 55
|  | Dhaka area Total |  |  |  |  | 6263 | 5696 | 1833 | 2436 | 2764 | 2834 | 1597 | 1148
| 41 | Chattogram TPP-1 |  | Gas | PDB | 1*210 | 210 | 180 | 0 | 0 | 0 | 0 |  | 180 | Under maint.
|  | Chattogram TPP-2 |  | Gas | PDB | 1*210 | 210 | 180 | 0 | 0 | 0 | 0 | 180 |  | Gas shortage
| 42 | Raozan 25 MW PP |  | HFO | IPP | 3*8.9 | 25 | 25 | 0 | 17 | 17 | 17 |  | 8 | Engine problem
| 43 | Teknaf 20MW PP (Solartech) |  | Solar | Teknaf Solartech Energy Ltd. | 20 | 20 | 20 | 20 | 0 | 20 | 0
| 44 | Patenga 50MW PP (Baraka) |  | HFO | IPP | 8*6.98 | 50 | 50 | 40 | 40 | 40 | 40 |  | 10 | Engine problem
| 45 | Karnaphuli Hydro PP Unit-1,2,3,4, 5 |  | Hydro | PDB | 2*40+3*50 | 230 | 230 | 46 | 35 | 46 | 46 |  | 184 | Low Water Level
| 46 | Sikalbaha 225MW CCPP |  | Gas/HSD | PDB | 1*150+1*175 | 225 | 225 | 0 | 0 | 0 | 0 |  | 225 | Under maint
| 47 | Sikalbaha Peaking GT |  | Gas/HSD | PDB | 1*150 | 150 | 150 | 0 | 0 | 0 | 0 |  | 150 | Under maint
| 48 | Sikalbaha 105 MW PP (Baraka Sikalbaha) |  | HFO | IPP | 105 MW | 105 | 105 | 35 | 105 | 105 | 105
| 49 | Hathazari 100 MW peaking PP |  | HFO | PDB | 11*8.9 | 98 | 98 | 0 | 0 | 0 | 0 |  | 98 | Under S/D.
| 50 | Dohazari -Kalaish 100 MW Peaking |  | HFO | PDB | 6*17 | 102 | 102 | 0 | 51 | 51 | 51 |  | 51 | Fuel shortage
| 51 | Juldah 100 MW Unit-1 (Acorn) |  | HFO | QRPP | 8*13.45 | 100 | 100 | 0 | 20 | 100 | 100
| 52 | Juldah 100 MW PP Unit-3 (Acorn) |  | HFO | IPP | 0 | 100 | 100 | 76 | 86 | 90 | 90 |  | 10 | Engine problem
| 53 | Barabkunda 22 MW PP (Regent) |  | Gas | SIPP, PDB | 8*2.90 | 22 | 22 | 15 | 15 | 18 | 18 |  | 4 | Engine problem
| * | Malancha, Ctg. EPZ (United) |  | Gas |  | 5*8.73+3*9.34 |  | 0 | 8 | 19 | 15 | 20
| 54 | Chattogram 108 MW PP (ECPV) |  | HFO | IPP | 16*7 | 108 | 108 | 82 | 90 | 97 | 97 |  | 11 | Engine problem
| 55 | Kaptai 7 MW Solar PP |  | Solar | PDB | 7.4 MW | 7 | 7 | 5 | 0 | 5 | 0
| 56 | Anwara 300 MW PP (United) |  | HFO | IPP | 300 MW | 300 | 300 | 210 | 266 | 283 | 283
| 57 | Jodiac Power |  | HFO | IPP | 3*18.55+1*3.6 | 54 | 54 | 0 | 20 | 54 | 54
| 58 | Karnaphuli Power Ltd. |  | HFO | IPP | 110 | 110 | 110 | 17 | 85 | 110 | 110
| 59 | Juldah unit-2 (Acorn) |  | HFO | IPP | 8*13.6 | 100 | 100 | 0 | 100 | 100 | 100
| 60 | Anlima Energy Ltd. |  | HFO | IPP | 6*21.2 | 116 | 116 | 98 | 116 | 116 | 116
|  | Chattogram area Total |  |  |  |  | 2442 | 2382 | 652 | 1065 | 1267 | 1247 | 180 | 931
| 61 | Ashuganj TPP Unit- 3 |  | Gas | APSCL | 1*150 | 0 | 0 | 0 | 0 | 0 | 0 | 0 |  | Contract Expired
|  | Ashuganj TPP Unit- 4 |  | Gas | APSCL | 1*150 | 150 | 129 | 0 | 0 | 0 | 0 | 129 |  | Gas shortage
|  | Ashuganj TPP Unit- 5 |  | Gas | APSCL | 1*150 | 150 | 134 | 0 | 0 | 0 | 0 | 134 |  | Gas shortage
| 62 | Ashuganj 225 MW CCPP |  | Gas | APSCL | 1*142+1*75 | 221 | 221 | 178 | 143 | 200 | 200 |  |  | FGMO
| 63 | Ashuganj 450 MW CCPP(North) |  | Gas | APSCL | 1*360 | 360 | 360 | 280 | 380 | 360 | 360 |  |  | FGMO
| 64 | Ashuganj 450 MW CCPP(South) |  | Gas | APSCL | 1*360 | 360 | 360 | 300 | 275 | 300 | 300 |  |  | FGMO
| 65 | Ashuganj 50 MW PP |  | Gas | APSCL | 14*3.968 | 53 | 45 | 5 | 5 | 5 | 5 | 40 |  | Gas shortage
| 66 | Ashuganj 55 MW PP (Precision) |  | Gas | RPP | 15*4 | 55 | 55 | 5 | 5 | 56 | 56
| 67 | Ashuganj 195MW PP (APSCL-United) |  | Gas | IPP | 20*9.73+1*16 | 195 | 195 | 8 | 8 | 8 | 8 | 187 |  | Gas shortage
| 68 | Ashuganj 51 MW PP (Midland) |  | Gas | IPP | 6*9.34 | 51 | 51 | 43 | 51 | 51 | 51
| 69 | Ashuganj 150MW PP (Midland) |  | HFO | IPP | 23*7.015 | 150 | 150 | 100 | 150 | 150 | 150
| 70 | Titas 50 MW Peaking PP |  | HFO | PDB | 6*8.92 | 52 | 52 | 0 | 50 | 50 | 50
| 71 | Chandpur 150 MW CCPP |  | Gas | PDB | 1*106+1*57 | 163 | 163 | 138 | 136 | 135 | 135 |  | 28 | ST under maint
| 72 | Chandpur 200MW (Desh energy) |  | HFO | IPP | 0 | 200 | 200 | 0 | 17 | 200 | 200
| 73 | Feni 22MW PP (Doreen) |  | Gas | SIPP, PDB | 8*2.90 | 22 | 22 | 21 | 21 | 21 | 21
| 74 | Feni 11 MW PP (Doreen) |  | Gas | SIPP, REB | 4*2.90 | 11 | 11 | 7 | 5 | 11 | 11
| ** | Impoprt (Tripura) |  |  | Imported power | 0 | 160 | 160 | 90 | 102 | 138 | 164
| 75 | Jangalia 33MW PP (Summit) |  | Gas | SIPP, PDB | 4*8.73 | 33 | 33 | 16 | 30 | 33 | 33 |  | 0
| 76 | Jangalia 52 MW PP (Lakdanavi) |  | HFO | IPP | 6*8.92 | 52 | 52 | 8 | 52 | 52 | 52
| 77 | Cumilla 25 MW PP (Summit) |  | Gas | SIPP, PDB | 3*3.67+2*6.97 | 25 | 25 | 18 | 18 | 16 | 16 |  | 9 | Engine problem
| 78 | Daudkandi 200 MW PP (B.Trac) |  | HSD | IPP | 154*1.4 | 200 | 200 | 0 | 0 | 100 | 200
| 79 | Feni Lanka Power |  | HFO | IPP | 7*18.415+1*9.78 | 114 | 114 | 17 | 34 | 114 | 114
| 80 | Chowmuhani 113 MW |  | HFO | IPP | 12*9.78+2*3.1 | 113 | 113 | 29 | 105 | 113 | 113
| 81 | Bhairob 54.5 MW |  | HFO | IPP | 3*18.2 | 54 | 54 | 17 | 17 | 17 | 17 |  | 37 | 33 kV feeder fault
|  | Chandpur 115(Doreen) |  | HFO | IPP | 115 | 0 | 0 | 119 | 119 | 0 | 0 |  |  | On test
|  | Cumilla Area Total |  |  |  |  | 2944 | 2899 | 1399 | 1723 | 2130 | 2256 | 490 | 74
| 82 | RPCL 210MW CCPP |  | Gas | IPP | 4*35+1*70 | 210 | 202 | 91 | 92 | 135 | 135 | 67 |  | Gas shortage
| 83 | Tangail 22 MW PP (Doreen) |  | Gas | SIPP, PDB | 8*2.90 | 22 | 22 | 20 | 22 | 22 | 22
| 84 | Jamalpur 95 MW PP(Powerpac) |  | HFO | IPP | 12*8.924 | 95 | 8 | 0 | 0 | 0 | 0 |  | 8 | Under maint.
| 85 | Sarishabari 3 MW Solar Plant |  | Solar | IPP | 1*3 | 3 | 3 | 2 | 0 | 1.6 | 0
| 86 | Mymensingh 200 MW PP (United) |  | HFO | IPP | 200 | 200 | 200 | 200 | 200 | 200 | 200
| 87 | Jamalpur 115 MW PP (United) |  | HFO | IPP | 115 MW | 115 | 115 | 60 | 104 | 110 | 110
| 88 | Sutiakhali 50 MW Solar PP |  | Solar | IPP | 50 | 50 | 50 | 47 | 0 | 50 | 0
| 89 | Tangail Palli Power Gen 22 MW |  | HFO | IPP | 4*6.7 | 22 | 22 | 22 | 22 | 22 | 22
|  | Mymensingh Area Total |  |  |  |  | 717 | 622 | 442 | 440 | 540.6 | 489 | 67 | 8
| 90 | Fenchugonj CCPP Phase-1 |  | Gas | PDB | 2*32+1*33 | 97 | 70 | 30 | 30 | 30 | 30 |  | 40 | Machine problem.
| 91 | Fenchugonj CCPP Phase-2 |  | Gas | PDB | 2*35+1*35 | 104 | 90 | 43 | 43 | 42 | 42 |  | 48 | GT-4 under maint.
| 92 | Kushiara 163 MW CCPP (KP) |  | Gas | IPP | 1*109+1*54 | 163 | 163 | 110 | 110 | 110 | 110 | 53 |  | Gas shortage
| 93 | Shajibazar 330 MW CCPP |  | Gas | PDB | 3*110 | 330 | 330 | 161 | 148 | 162 | 162 |  | 168 | GT-2 under S/D due to gas
| 94 | Fenchugonj 51 MW PP (Barakatullah) |  | Gas | RPP | 19*2.90 | 51 | 51 | 22 | 48 | 51 | 51
|  | Fenchuganj 44MW (Energyprima) |  | Gas | RPP | 12*3.3+5*2 | 0 | 0 | 0 | 0 | 0 | 0 |  |  | Contract Expired
| 95 | Hobiganj 11MW PP Cofidence-E |  | Gas | SIPP, REB | 4*2.90 | 11 | 11 | 8 | 11 | 11 | 11
| 96 | Shahjibazar GTPP Unit- 8 & 9 |  | Gas | PDB | 2*35 | 70 | 66 | 62 | 68 | 70 | 70
| 97 | Shahjibazar 86MW PP (Shahjibazar) |  | Gas | RPP | 32*2.90 | 86 | 86 | 59 | 63 | 75 | 80
| 98 | Shahjibazar 100 MW GTPP |  | Gas | PDB | 1*100 | 100 | 100 | 0 | 0 | 0 | 0 |  | 100 | Machine problem
| 99 | Sylhet 225 MW CCPP |  | Gas | PDB | 1*142+1*89 | 231 | 231 | 177 | 177 | 180 | 180 |  | 51 | Machine problem
| 100 | Sylhet 20 MW GTPP |  | Gas | PDB | 1*20 | 20 | 20 | 0 | 0 | 18 | 18
|  | Sylhet 50MW PP (EPL) |  | Gas | RPP | 27*2 | 0 | 0 | 0 | 0 | 0 | 0 |  |  | Contract Expired
| 101 | Shahjahanulla 25 MW PP |  | Gas | SIPP, REB | 3*9.34 | 25 | 25 | 16 | 16 | 16 | 16 |  | 9 | Engine problem
| 102 | Bibiana-II 341 MW CCPP (Summit) |  | Gas | IPP | 1*222+1*119 | 341 | 341 | 290 | 290 | 330 | 330 |  |  | FGMO
| 103 | Bibiyana-III 400 MW CCPP |  | Gas | PDB | 400 MW | 400 | 400 | 0 | 0 | 0 | 0 |  | 400 | Under maint
| 104 | Sylhet 10MW PP (Desh) |  | Gas | RPP | 6*1.95 | 10 | 10 | 9 | 10 | 10 | 10
| 105 | Bibiyana South 400 MW |  | Gas | PDB | 400 MW | 383 | 383 | 400 | 400 | 400 | 400
|  | Sylhet Area Total |  |  |  |  | 2422 | 2377 | 1387 | 1414 | 1505 | 1510 | 53 | 816
| 106 | Bheramara GTPP Unit-3 |  | HSD | PDB | 1*20 | 20 | 16 | 0 | 0 | 0 | 0
| ** | Bheramara (HVDC ) |  | 0 | Imported power | 2*500 | 1000 | 1000 | 726 | 731 | 752 | 752
| 107 | Khulna 115 PP MW (KPCL-2) |  | HFO | QRPP | 7*17 | 115 | 0 | 0 | 0 | 0 | 0 |  |  | Contract Expired
| 108 | Faridpur 50 MW Peaking PP |  | HFO | PDB | 8*6.89 | 54 | 54 | 0 | 33 | 0 | 35 |  | 19 | Engine problem
| 109 | Khulna 225 MW CCPP |  | HSD | NWPGCL | 1*150+1*75 | 230 | 230 | 0 | 0 | 0 | 220
| 110 | Gopalganj 100 MW Peaking PP |  | HFO | PDB | 16*6.98 | 109 | 109 | 0 | 10 | 0 | 40 |  | 69 | Engine problem
| 111 | Bheramara 410 MW CCPP |  | Gas | NWPGCL | 1*278+1*132 | 410 | 410 | 0 | 0 | 0 | 0 | 410 |  | Gas shortage
|  | Noapara 40 MW PP (Khanjahan Ali) |  | HFO | QRPP | 5*8.5 | 0 | 0 | 0 | 0 | 0 | 0 |  |  | Contract Expired
| 112 | Noapara 100 MW PP (Bangla Trac) |  | HSD | IPP | 70*1.4 | 100 | 100 | 0 | 40 | 80 | 100
| 113 | Rupsha 105 MW PP (Orion rupsha) |  | HFO | IPP | 6*18.445 | 105 | 105 | 105 | 105 | 105 | 105
| 114 | Madhumati 100 MW PP |  | HFO | NWPGCL | 100 MW | 105 | 105 | 40 | 0 | 50 | 100
| 115 | Mongla Orion 100 MW Solar PP |  | Solar | IPP | 100 | 100 | 100 | 86 | 0 | 50 | 0
|  | Khulna Area Total |  |  |  |  | 2348 | 2229 | 957 | 919 | 1037 | 1352 | 410 | 88
| 116 | Barisal 110 MW PP (Summit ) |  | HFO | IPP | 7*17.076 | 110 | 110 | 0 | 0 | 110 | 110
| 117 | Bhola 33 MW PP (Venture) |  | Gas | RPP | 1*34.50 | 33 | 33 | 14 | 21 | 20 | 24 |  | 9 | Engine problem
| 118 | Bhola 225 MW CCPP |  | Gas | PDB | 2*63+1*68 | 194 | 194 | 91 | 91 | 90 | 92 | 102 |  | Gas shortage
| 119 | Bhola 95 MW PP (Aggreko) |  | Gas | QRPP | 96*1.10 | 95 | 95 | 11 | 11 | 76 | 76 | 19
| 120 | Payra 1320 MW |  | Coal | BCPCL | 2*622 | 1244 | 1244 | 300 | 420 | 620 | 620
| 121 | Bhola Nutan Biddut BD LTD |  | Gas | IPP | 220 | 220 | 220 | 203 | 217 | 220 | 220
| 122 | United Payra Power Ltd. |  | HFO | IPP | 8*18.5+1*9.5 | 150 | 150 | 0 | 0 | 0 | 150
|  | Barisal Area Total |  |  |  |  | 2046 | 2046 | 619 | 760 | 1136 | 1292 | 121 | 9
| 123 | Baghabari 71 MW GTPP |  | Gas | PDB | 1*71 | 71 | 71 | 0 | 0 | 0 | 0 | 70 |  | Gas shortage
|  | Baghabari 100 MW GTPP |  | Gas | PDB | 1*100 | 100 | 100 | 0 | 0 | 0 | 0 | 100 |  | Gas shortage
| 124 | Baghabari 50 MW Peaking PP |  | HFO | PDB | 6*8.9 | 52 | 52 | 25 | 34 | 34 | 34 |  | 18 | Engine problem
| 125 | Bera 70 MW Peaking PP |  | HFO | PDB | 9*8.29 | 71 | 71 | 5 | 46 | 50 | 50 |  | 21 | Engine problem
| 126 | Amnura 50 MW PP(Sinha) |  | HFO | QRPP | 7*7.79 | 50 | 50 | 0 | 0 | 0 | 0 |  |  | Contact expired
| 127 | Katakhali 50 MW PP (Northern) |  | HFO | QRPP | 6*8.9 | 50 | 50 | 0 | 16 | 50 | 50
| 128 | Katakhali 50 MW Peaking PP |  | HFO | PDB | 6*8.7 | 50 | 50 | 0 | 24 | 0 | 40 |  | 10 | Engine problem
| 129 | Sirajgonj 225MW CCPP Unit-1 |  | Gas/HSD | NWPGCL | 1*150+1*75 | 210 | 210 | 0 | 0 | 0 | 0 | 210 |  | Gas shortage
| 130 | Sirajgonj 225MW CCPP Unit-2 |  | Gas/HSD | NWPGCL | 1*150+1*75 | 220 | 220 | 0 | 0 | 0 | 0 | 220 |  | Gas shortage
| 131 | Sirajgonj 225MW CCPP Unit-3 |  | Gas/HSD | NWPGCL | 1*141 | 220 | 220 | 136 | 76 | 175 | 180 | 40 |  | Gas shortage
| 132 | Sirajgonj 400 MW CCPP Unit-4 |  | Gas/HSD | SNWPGCL | 1*282+1*132 | 414 | 414 | 289 | 0 | 350 | 360 | 54 |  | Gas shortage
| 133 | Santahar 50 MW Peaking PP |  | HFO | PDB | 6*8.7 | 50 | 50 | 30 | 30 | 30 | 31 |  | 19 | Engine problem
| 134 | Bogra 22 MW PP (GBB) |  | Gas | RPP | 6*4 | 22 | 22 | 18 | 22 | 22 | 22
| 135 | Bogura 20 MW PP (Energyprima) |  | Gas | RPP | 5*3.3+5*2 | 20 | 0 | 0 | 0 | 0 | 0 |  |  | Contract Expired
| 136 | Ullapara 11 MW PP (Summit) |  | Gas | SIPP, REB | 4*2.90 | 11 | 11 | 8 | 8 | 11 | 11
| 137 | Natore 52 MW PP (Rajlanka) |  | HFO | IPP | 52 | 52 | 52 | 34 | 0 | 35 | 52
| 138 | Chapainawabganj 100 MW Peaking PP |  | HFO | PDB | 104 | 104 | 104 | 58 | 100 | 90 | 100
| 139 | Baghabari 200 MW PP (Paramount) |  | HSD | IPP | 200 MW | 200 | 200 | 0 | 20 | 200 | 200
| 140 | Bagura 113 MW PP (Confidence)-2 |  | HFO | IPP | 113 MW | 113 | 113 | 70 | 113 | 113 | 113
| 141 | Confidence Power Bogura Unit-1 113 MW |  | HFO | IPP | 6*18.55 | 113 | 113 | 70 | 113 | 113 | 113
| 142 | Sirajgonj 6.55 MW Solar |  | Solar | NWPGCL | 1*6 | 6 | 6 | 5 | 0 | 6 | 0
|  | Rajshahi Area Total |  |  |  |  | 2199 | 2179 | 748 | 602 | 1279 | 1356 | 694 | 68
| 143 | Barapukuria TPP Unit-1 |  | Coal | PDB | 1*125 | 125 | 85 | 0 | 0 | 0 | 0 |  | 85 | Under maint.
|  | Barapukuria TPP Unit-2 |  | Coal | PDB | 1*125 | 125 | 85 | 0 | 0 | 0 | 0 |  | 85 | Under maint.
| 144 | Barapukuria 275 MW TPP Unit-3 |  | Coal | PDB | 1*275 | 274 | 274 | 200 | 199 | 200 | 200 | 74 |  | Coal shortage
| 145 | Rangpur 20 MW GTPP |  | HSD | PDB | 1*20 | 20 | 20 | 0 | 0 | 0 | 0 |  | 20
| 146 | Saidpur 20 MW GTPP |  | HSD | PDB | 1*20 | 20 | 20 | 0 | 0 | 0 | 0 |  | 20
| 147 | Rangpur 113 MW PP (Confidence) |  | HFO | IPP | 113 MW | 113 | 113 | 78 | 113 | 113 | 113
| 148 | Sympa Solar Power 8MW |  | Solar | IPP | 8 MW | 8 | 8 | 5 | 0 | 8 | 0
|  | Energypac Power Venture Thakurgaon Ltd. |  | HFO | IPP | 115 | 0 | 0 | 19 | 0 | 0 | 0
|  | Rangpur Area Total |  |  |  |  | 685 | 605 | 302 | 312 | 321 | 313 | 74 | 210
|  | Total |  |  |  |  | 22066 | 21035 | 8339 | 9671 | 11979.6 | 12649 | 3686 | 3352
|  | Usable load at Substation end after deducting Auxiliary use & Transmission loss | [6 empty] | 8012.2002 | 9292 | 11510.1275 | 12153.2942
| A. |  | 2022-02-08 | (Yesterday) |  |  |  |  | Tuesday
| 1 | Highest Generation : |  |  | 9671 | MW at | 19:00 | hrs | 11 Evening Peak Hour : | [5 empty] | 19:00 | hrs.
| 2 | Minimum Generation : |  |  | 5844 | MW at | 5:00 | hrs | 12 Max. Demand (Generation end) at evening peak hour : | [5 empty] | 9671 | MW
| 3 | Day peak Generation : |  |  | 8339 | MW at | 12:00 | hrs | 13 Max. Demand (Substation end) at evening peak hour : | [5 empty] | 9292 | MW
| 4 | Evening peak Generation : |  |  | 9671 | MW at | 19:00 | hrs | 14 Load Shed (Substation end) at evening peak hour : | [5 empty] | 0 | MW
| 5 | Total Energy Generation : |  | 188.9702 | MKWHr | By Solar | 1.2647 | MKWHr | 15. Area wise Demand (S/S end), Supply (S/S end) & | [5 empty] | 16 Hourly Load Shed during
|  | By Gas : | 97.4386 | MKWHr |  | By Oil: | 56.3653 | MKWHr | Load Shed (S/S end) at Evening peak hour in MW : | [5 empty] | Evening Peak hours :
|  | By Coal : | 13.567 | MKWHr |  | By Hydro: | 0.97252 | MKWHr | Area | Demand | Supply |  | Loadshed |  | Time |  | Loadshed
| 6 | Generation Shortfall : |  | For Fuel Limitation = |  |  | 3686 | MW | Dhaka | 3347 | 3347 |  | 0
|  |  |  | For Plants S/D or M/C prob = |  |  | 3352 | MW | Chittagong | 1078 | 1078 |  | 0 |  | 18:00 |  | 0
|  |  |  | Total = |  |  | 7038 | MW | Khulna | 1083 | 1083 |  | 0 |  | 18:30 |  | 0
| 7 | Total Gas Supplied : |  |  | 756.07 | MMCFD |  |  | Rajshahi | 934 | 934 |  | 0 |  | 19:00 |  | 0
| 8 | Fuel Cost : | i) Gas : | Taka | 95891156.884 | ii) Oil : | Taka | 380104907.55 | Comilla | 754 | 754 |  | 0 |  | 19:30 |  | 0
|  |  | iii) Coal : |  | 64554733 | Total | Taka | 540550797.434 | Mymensingh | 838 | 838 |  | 0 |  | 20:00 |  | 0
| 9 | Power flow through E-W Interconnectors : |  | Taka |  | i) Energy | 0.726 | MKWHr. | Sylhet | 336 | 336 |  | 0 |  | 21:00 |  | 0
|  | ii) During Peak Demand : |  |  | -532 | MW (E to W) at | 19:00 | hrs | Barisal | 248 | 248 |  | 0 |  | 22:00 |  | 0
|  | iii) Maximum : |  |  | -532 | MW at | 19:00 | hrs | Rangpur | 674 | 674 |  | 0 |  | 23:00 |  | 0
| 10 | Maximum Temperature in Dhaka was |  |  |  | 25.2° C |  |  | Total | 9292 | 9292 |  | 0
| B. |  | 2022-02-09 | (Today) |  |  |  | Wednesday |  |  | Probable max. temperature in Dhaka |  |  | 25.9° C
Forecast
| 1 | Maximum Demand* Evening (Generation end) |  |  |  | 10000 | MW |  | 6 Total Load Shed forecast (Substation end) : |  |  |  |  | 0 | MW
| 2 | Maximum Generation (Generation end) |  |  |  | 12649 | MW |  | 7 Area wise Load Shed forecast (Substation end) :
| 3 | Maximum Demand* Day (Generation end) |  |  |  | 8600 | MW
| 4 | Reserve(Generation end) |  |  |  | 2649 | MW |  | Dhaka | Chittagong | Khulna | Rajshahi | Comilla | Mymensingh | Sylhet | Barisal | Rangpur
| 5 | Total Energy Generation |  |  |  | 195.3988 | MKWHr |  | MW | MW | MW | MW | MW | MW | MW | MW | MW
| 6 | Actual Minimum Generation up to 8:00 hrs. |  |  |  | 5915 | MW at | 5:00 | 0 | 0 | 0 | 0 | 0 | 0 | 0 | 0 | 0
| * Import Through HVDC C/B Interconnector : |  |  |  |  | i) Energy | 17.4036 | MKWHr. | ii) HVDC Flow at Peak Time |  | 731 | MW at | 19:00 | hrs.
| * Import Through Comilla C/B Interconnector : |  |  |  |  | i) Energy | 1.9584 | MKWHr. | iii) Maximum HVDC Flow : |  | 733 | MW at | 23:00 | hrs.
*Cost for HVDC, Tripura & Solar energy is not usually included in the total fuel cost.
| Water Level of Kaptai Lake at 06:00 hr (ft): |  |  |  |  | (a) Yesterday : | 92.93 |  | (b) Today: | 92.89 |  | (c) Rule Curve: |  | 95.88
.
[5 empty] | Sub Divisional Engineer | [6 empty] | Executive Engineer
[5 empty] | Network Operation Division | [6 empty] | Network Operation Division

## YesterdayGen
2022-02-08
Plant Name | Ghorasal TPP (Unit-1&2) | Ghorasal Repowered CCPP:Unit-3 (GT | Ghorasal Repowered CCPP Unit-4 | Ghorasal TPP Unit-5 | Ghorasal 365 MW CCPP Unit-7 | Ghorashal 108MW PP (Regent) | Ghorashal 78.5 MW PP(MAX) | Haripur 412 MW CCPP | Haripur 360MW CCPP(HPL) | Plant Removed | Haripur GTPP | Meghnaghat 450 MW CCPP(MPL) | Meghnaghat CCPP(Summit) | Meghnaghat 100 MW(IEL) | Madanganj 102 PP(Summit) | Madanganj-55 MW PP(Summit) | Siddhirganj 335 MW CCPP | 210 MW Siddhirgonj TPP | Siddhirgonj 2*120 MW GTPP | Siddhirganj 100 PP(Dutch Bangla) | Gagnagar 102 MW PP (Digital Power) | Kodda 150MW PP | Keraniganj 100 MW PP (Powerpac) | Bosila 108MW PP(CLC) | Pagla (DPA ) | Katpotti 52 MW PP (Sinha) | Kamalaghat 54 MW PP(Banco Energy) | Manikganj 55 MW PP (Northern) | Nababganj 55 MW PP (Southern power ) | Narshingdi 22 MW PP (Doreen) | Summit Ashulia | Summit Madhabdi | Maona 33 MW PP(Summit) | Rupganj 33 MW PP(Summit) | Gazipur 52 MW PP | Tongi 80 MW GTPP | Karnaphuli Hydro PP Unit-1, 2 & 3 | Karnaphuli Hydro PP Unit-4 & 5 | Chattogram TPP-1 | Chattogram TPP-2 | Raozan 25 MW PP | Sikalbaha 225MW CCPP (Gas) | Sikalbaha 225MW CCPP(Oil) | Sikalbaha 150MW GTPP | Sikalbaha 150MW GTPP(Oil) | Plant Removed | Tangail Palli Power Gen 22 MW | Hathazari 100 MW peaking PP | Dohazari -Kalaish 100 MW Peaking | Juldah 100 MW Unit-1 (Acorn) | Chattogram 108 MW PP (ECPV) | Patenga 50MW PP (Baraka) | Barabkunda 22 MW PP (Regent) | Malancha, Ctg. EPZ (United) | Ashuganj TPP Unit- 3 | Ashuganj TPP Unit- 4 | Ashuganj TPP Unit- 5 | Ashuganj 450 MW CCPP(North) | Ashuganj 450 MW CCPP(South) | Ashuganj 225 MW CCPP | Ashuganj 195MW PP (APSCL-United) | Chandpur 150 MW CCPP | Ashuganj 50 MW PP | Ashuganj 55 MW PP (Precision) | Ashuganj 53MW PP (United) | Ashuganj 51 MW PP (Midland) | B.Baria (Aggreko) 85MW | Titas 50 MW Peaking PP | Jangalia 52 MW PP (Lakdanavi) | Feni 22MW PP (Doreen) | Feni 11 MW PP (Doreen) | Jangalia 33MW PP (Summit) | Cumilla 25 MW PP (Summit) | Impoprt (Tripura) | RPCL 210MW CCPP | Jamalpur 95 MW PP(Powerpac) | Tangail 22 MW PP (Doreen) | Sarishabari 3 MW Solar Plant | Fenchugonj CCPP Phase-1 | Fenchugonj CCPP Phase-2 | Fenchugonj 51 MW PP (Barakatullah) | Fenchuganj 44MW (Energyprima) | Kushiara 163 MW CCPP (KP) | Shajibazar 330 MW CCPP | Shahjibazar GTPP Unit- 8 & 9 | Shahjibazar 86MW PP (Shahjibazar) | Shahjibazar 50MW PP (EPL) | Sylhet 225 MW CCPP | Sylhet 20 MW GTPP | Sylhet 50MW PP (EPL) | Sylhet 10MW PP (Desh) | Bibiana-II 341 MW CCPP (Summit) | Shahjahanulla 25 MW PP | Hobiganj 11MW PP Cofidence-E | Daudkandi 200 MW PP (B.Trac) | Kodda 300 MW PP Unit-2 (Summit) | Keranigonj 300 MW PP (APR) | Bramhangoan 100 MW PP (Aggreko) | Mymensingh 200 MW PP (United) | Aurahati 100MW PP (Aggreko) | Kodda 149 MW PP Unit-1 (Summit) | Teknaf 20MW PP (Solartech) | Juldah 100 MW PP Unit-3 (Acorn) | Chandpur 200MW (Desh energy) | Ashuganj 150MW PP (Midland) | Bibiyana-III 400 MW CCPP | Jamalpur 115 MW PP (United) | Gazipur 100 MW PP | Sikalbaha 105 MW PP (Baraka Sikalbaha) | Kaptai 7 MW Solar PP | Anwara 300 MW PP (United) | Jodiac Power | Karnaphuli Power Ltd. | Feni Lanka Power | Chowmuhani 113 MW | Juldah unit-2 (Acorn) | Bibiyana South 400 MW | Meghnaghat 104 MW PP (OPCL) | Sutiakhali 50 MW Solar PP | Manikgonj 162MW PP(MPGL) | Anlima Energy Ltd. | Shahjibazar 100 MW GTPP | Bhairob 54.5 MW | Spectra Solar Plant Ltd. | Chandpur 115(Doreen) | Kanchan Purbachal Power Generation Ltd. | EasternBlank | Bheramara (HVDC ) | Bheramara GTPP Unit-3 | Bheramara 410 MW CCPP | Khulna 115 MW PP (KPCL-1 & 3) | Khulna 115 PP MW (KPCL-2) | Khulna 225 MW CCPP | Khulna 60MW | Khulna (Aggreeco) 55MW | Faridpur 50 MW Peaking PP | Gopalganj 100 MW Peaking PP | Noapara 40 MW PP (Khanjahan Ali) | Bhola 225 MW CCPP | Bhola 33 MW PP (Venture) | Barisal 110 MW PP (Summit ) | Barisal GT PP Unit-1& 2 | Baghabari 100 MW GTPP | Baghabari 71 MW GTPP | Baghabari 50 MW Peaking PP | Bera 70 MW Peaking PP | Chapainawabganj 100 MW Peaking PP | Amnura 50 MW PP(Sinha) | Katakhali 50 MW PP (Northern) | Katakhali 50 MW Peaking PP | Natore 52 MW PP (Rajlanka) | Santahar 50 MW Peaking PP | Bogra 22 MW PP (GBB) | Bogura 20 MW PP (Energyprima) | Ullapara 11 MW PP (Summit) | Barapukuria TPP Unit-1 | Barapukuria TPP Unit-2 | Barapukuria 275 MW TPP Unit-3 | Rangpur 20 MW GTPP | Saidpur 20 MW GTPP | Sirajgonj 225MW CCPP Unit-1 (Gas) | Sirajgonj 225MW CCPP Unit-1(Oil) | Sirajgonj 225 MW CCPP Unit-2 (Gas) | Sirajgonj 225 MW CCPP Unit-2 (Oil) | Bhola 95 MW PP (Aggreko) | Noapara 100 MW PP (Bangla Trac) | Sirajgonj 225MW CCPP Unit-3 (Gas) | Sirajgonj 225MW CCPP Unit-3 (Oil) | Sirajgonj 400 MW CCPP Unit-4 | Rupsha 105 MW PP (Orion rupsha) | Baghabari 200 MW PP (Paramount) | Bagura 113 MW PP (Confidence)-2 | Madhumati 100 MW PP | Rangpur 113 MW PP (Confidence) | Sirajgonj 400MW CCPP Unit-4 (Oil) | Sympa Solar Power 8MW | Confidence Power Bogura Unit-1 113 MW | Payra 1320 MW | Bhola Nutan Biddut BD LTD (GAS) | Bhola Nutan Biddut BD LTD (OIL) | United Payra Power Ltd. | Sirajgonj 6.55 MW Solar | Mongla Orion 100 MW Solar PP | Energypac Power Venture Thakurgaon Ltd. | WesternBlank | Eastern Grid Total | Western Grid Total | Total (MW) | Gas (Public) | HVDC | Gas (Private) | HSD (Private) | HFO (Private) | Coal | Hydro | HSD (Public) | HFO (Public) | Tripura | Solar | Shortage | Water Level
1:00 | 0 | 0 | 220 | 0 | 0 | 6 | 0 | 278 | 0 |  | 0 | 200 | 0 | 0 | 0 | 0 | 0 | 0 | 0 | 0 | 0 | 0 | 0 | 0 | 0 | 0 | 17 | 55 | 17 | 22 | 25 | 22 | 25 | 33 | 0 | 0 | 46 | 0 | 0 | 0 | 0 | 0 | 0 | 0 | 0 |  | 22 | 0 | 0 | 0 | 91 | 40 | 18 | 40 | 0 | 0 | 0 | 280 | 270 | 185 | 8 | 137 | 5 | 5 | 0 | 51 | 0 | 0 | 52 | 21 | 7 | 25 | 12 | 72 | 111 | 0 | 22 | 0 | 30 | 42 | 51 | 0 | 110 | 158 | 40 | 59 | 0 | 177 | 0 | 0 | 10 | 300 | 16 | 11 | 0 | 15 | 0 | 0 | 50 | 0 | 0 | 0 | 10 | 0 | 0 | 0 | 0 | 105 | 17 | 0 | 170 | 0 | 17 | 0 | 26 | 0 | 400 | 39 | 0 | 35 | 104 | 0 | 17 | 0 | 119 | 17 |  | 726 | 0 | 0 | 0 | 0 | 0 | 0 | 0 | 0 | 0 | 0 | 91 | 18 | 0 | 0 | 0 | 0 | 0 | 0 | 0 | 0 | 0 | 0 | 52 | 0 | 22 | 0 | 5 | 0 | 0 | 200 | 0 | 0 | 0 | 0 | 0 | 0 | 11 | 0 | 114 | 0 | 269 | 0 | 0 | 0 | 0 | 74 | 0 | 0 | 0 | 310 | 220 | 0 | 0 | 0 | 0 | 0 |  | 4585 | 2112 | 6697 | 2802 | 726 | 1380 | 0 | 1161 | 510 | 46 | 0 | 0 | 72 | 0 | 0 | 92.93
2:00 | 0 | 0 | 220 | 0 | 0 | 6 | 0 | 279 | 0 |  | 0 | 200 | 0 | 0 | 0 | 0 | 0 | 0 | 0 | 0 | 0 | 0 | 0 | 0 | 0 | 0 | 17 | 17 | 17 | 22 | 25 | 22 | 25 | 33 | 0 | 0 | 46 | 0 | 0 | 0 | 0 | 0 | 0 | 0 | 0 |  | 22 | 0 | 0 | 0 | 91 | 0 | 18 | 17 | 0 | 0 | 0 | 280 | 280 | 189 | 8 | 137 | 5 | 5 | 0 | 51 | 0 | 0 | 25 | 21 | 7 | 25 | 8 | 70 | 111 | 0 | 22 | 0 | 30 | 42 | 51 | 0 | 110 | 160 | 40 | 59 | 0 | 177 | 0 | 0 | 10 | 295 | 16 | 11 | 0 | 15 | 0 | 0 | 50 | 0 | 0 | 0 | 0 | 0 | 0 | 0 | 0 | 35 | 17 | 0 | 135 | 0 | 17 | 0 | 26 | 0 | 350 | 17 | 0 | 17 | 116 | 0 | 17 | 0 | 119 | 17 |  | 680 | 0 | 0 | 0 | 0 | 0 | 0 | 0 | 0 | 0 | 0 | 91 | 17 | 0 | 0 | 0 | 0 | 0 | 0 | 0 | 0 | 0 | 0 | 52 | 0 | 22 | 0 | 5 | 0 | 0 | 199 | 0 | 0 | 0 | 0 | 0 | 0 | 11 | 0 | 115 | 0 | 304 | 0 | 0 | 0 | 0 | 0 | 0 | 0 | 0 | 300 | 200 | 0 | 0 | 0 | 0 | 0 |  | 4270 | 1996 | 6266 | 2766 | 680 | 1366 | 0 | 839 | 499 | 46 | 0 | 0 | 70 | 0 | 0 | 92.93
3:00 | 0 | 0 | 220 | 0 | 0 | 6 | 0 | 275 | 0 |  | 0 | 200 | 0 | 0 | 0 | 0 | 0 | 0 | 0 | 0 | 0 | 0 | 0 | 0 | 0 | 0 | 17 | 17 | 17 | 22 | 25 | 22 | 25 | 33 | 0 | 0 | 46 | 0 | 0 | 0 | 0 | 0 | 0 | 0 | 0 |  | 22 | 0 | 0 | 0 | 67 | 0 | 18 | 17 | 0 | 0 | 0 | 280 | 275 | 192 | 8 | 137 | 5 | 5 | 0 | 51 | 0 | 0 | 8 | 21 | 7 | 25 | 8 | 70 | 111 | 0 | 22 | 0 | 30 | 42 | 51 | 0 | 110 | 160 | 40 | 10 | 0 | 177 | 0 | 0 | 10 | 295 | 16 | 8 | 0 | 15 | 0 | 0 | 24 | 0 | 0 | 0 | 0 | 0 | 0 | 0 | 0 | 17 | 17 | 0 | 80 | 0 | 17 | 0 | 26 | 0 | 350 | 17 | 0 | 17 | 116 | 0 | 17 | 0 | 119 | 17 |  | 680 | 0 | 0 | 0 | 0 | 0 | 0 | 0 | 0 | 0 | 0 | 91 | 16 | 0 | 0 | 0 | 0 | 0 | 0 | 0 | 0 | 0 | 0 | 8 | 0 | 22 | 0 | 5 | 0 | 0 | 200 | 0 | 0 | 0 | 0 | 0 | 0 | 11 | 0 | 132 | 0 | 310 | 0 | 0 | 0 | 0 | 0 | 0 | 0 | 0 | 300 | 191 | 0 | 0 | 0 | 0 | 0 |  | 4072 | 1966 | 6038 | 2774 | 680 | 1313 | 0 | 655 | 500 | 46 | 0 | 0 | 70 | 0 | 0 | 92.93
4:00 | 0 | 0 | 220 | 0 | 0 | 6 | 0 | 273 | 0 |  | 0 | 200 | 0 | 0 | 0 | 0 | 0 | 0 | 0 | 0 | 0 | 0 | 0 | 0 | 0 | 0 | 17 | 17 | 17 | 22 | 25 | 22 | 25 | 33 | 0 | 0 | 46 | 0 | 0 | 0 | 0 | 0 | 0 | 0 | 0 |  | 22 | 0 | 9 | 0 | 21 | 23 | 18 | 33 | 0 | 0 | 0 | 280 | 300 | 183 | 8 | 138 | 5 | 5 | 0 | 10 | 0 | 0 | 8 | 21 | 7 | 25 | 8 | 68 | 111 | 0 | 22 | 0 | 30 | 42 | 51 | 0 | 110 | 160 | 40 | 10 | 0 | 177 | 0 | 0 | 10 | 315 | 16 | 8 | 0 | 15 | 0 | 0 | 24 | 0 | 0 | 0 | 0 | 0 | 0 | 0 | 0 | 17 | 17 | 0 | 45 | 0 | 17 | 0 | 26 | 0 | 350 | 17 | 0 | 17 | 69 | 0 | 17 | 0 | 119 | 17 |  | 680 | 0 | 0 | 0 | 0 | 0 | 0 | 0 | 0 | 0 | 0 | 91 | 16 | 0 | 0 | 0 | 0 | 0 | 0 | 0 | 0 | 0 | 0 | 8 | 0 | 22 | 0 | 5 | 0 | 0 | 200 | 0 | 0 | 0 | 0 | 0 | 0 | 11 | 0 | 138 | 0 | 310 | 0 | 0 | 0 | 0 | 0 | 0 | 0 | 0 | 300 | 181 | 0 | 0 | 0 | 0 | 0 |  | 3984 | 1962 | 5946 | 2795 | 680 | 1298 | 0 | 550 | 500 | 46 | 0 | 9 | 68 | 0 | 0 | 92.93
5:00 | 0 | 0 | 220 | 0 | 0 | 6 | 0 | 272 | 0 |  | 0 | 200 | 0 | 0 | 0 | 0 | 0 | 0 | 0 | 0 | 0 | 0 | 0 | 0 | 0 | 0 | 17 | 17 | 17 | 22 | 25 | 22 | 25 | 33 | 0 | 0 | 46 | 0 | 0 | 0 | 0 | 0 | 0 | 0 | 0 |  | 22 | 0 | 17 | 0 | 12 | 40 | 18 | 33 | 0 | 0 | 0 | 280 | 265 | 198 | 8 | 138 | 5 | 5 | 0 | 10 | 0 | 0 | 8 | 21 | 7 | 25 | 6 | 68 | 112 | 0 | 22 | 0 | 30 | 42 | 11 | 0 | 110 | 160 | 40 | 10 | 0 | 177 | 0 | 0 | 10 | 295 | 16 | 8 | 0 | 15 | 0 | 0 | 24 | 0 | 0 | 0 | 0 | 0 | 0 | 0 | 0 | 17 | 17 | 0 | 45 | 0 | 17 | 0 | 26 | 0 | 300 | 17 | 0 | 17 | 69 | 0 | 17 | 0 | 119 | 17 |  | 679 | 0 | 0 | 0 | 0 | 0 | 0 | 0 | 0 | 0 | 0 | 91 | 16 | 0 | 0 | 0 | 0 | 0 | 0 | 0 | 0 | 0 | 0 | 8 | 0 | 22 | 0 | 5 | 0 | 0 | 200 | 0 | 0 | 0 | 0 | 0 | 0 | 11 | 0 | 141 | 0 | 342 | 0 | 0 | 0 | 0 | 0 | 0 | 0 | 0 | 300 | 161 | 0 | 0 | 0 | 0 | 0 |  | 3868 | 1976 | 5844 | 2726 | 679 | 1250 | 0 | 558 | 500 | 46 | 0 | 17 | 68 | 0 | 0 | 92.93
6:00 | 0 | 0 | 220 | 0 | 0 | 6 | 0 | 267 | 0 |  | 0 | 200 | 0 | 0 | 0 | 0 | 0 | 0 | 0 | 0 | 3 | 0 | 0 | 0 | 0 | 0 | 17 | 35 | 17 | 22 | 25 | 22 | 25 | 33 | 0 | 0 | 46 | 0 | 0 | 0 | 0 | 0 | 0 | 0 | 0 |  | 22 | 0 | 17 | 0 | 13 | 40 | 18 | 33 | 0 | 0 | 0 | 280 | 275 | 194 | 8 | 138 | 5 | 5 | 0 | 10 | 0 | 0 | 8 | 21 | 7 | 25 | 6 | 70 | 112 | 0 | 22 | 0 | 30 | 42 | 51 | 0 | 110 | 160 | 55 | 56 | 0 | 177 | 0 | 0 | 10 | 305 | 16 | 8 | 0 | 15 | 0 | 0 | 31 | 0 | 0 | 0 | 0 | 0 | 1 | 0 | 4 | 30 | 17 | 0 | 80 | 0 | 17 | 0 | 26 | 0 | 300 | 19 | 0 | 17 | 69 | 0 | 17 | 0 | 119 | 21 |  | 725 | 0 | 0 | 0 | 0 | 0 | 0 | 0 | 0 | 0 | 0 | 91 | 17 | 0 | 0 | 0 | 0 | 0 | 0 | 0 | 0 | 0 | 0 | 13 | 0 | 22 | 0 | 5 | 0 | 0 | 200 | 0 | 0 | 0 | 0 | 0 | 0 | 11 | 0 | 141 | 0 | 347 | 2 | 0 | 1 | 0 | 34 | 0 | 0 | 25 | 300 | 161 | 0 | 0 | 0 | 0 | 0 |  | 4070 | 2095 | 6165 | 2742 | 725 | 1352 | 0 | 713 | 500 | 46 | 0 | 17 | 70 | 0 | 0 | 92.93
7:00 | 0 | 0 | 220 | 0 | 0 | 6 | 0 | 261 | 0 |  | 0 | 200 | 0 | 0 | 0 | 2 | 0 | 0 | 0 | 0 | 24 | 0 | 0 | 0 | 0 | 0 | 17 | 55 | 35 | 22 | 25 | 22 | 25 | 33 | 0 | 0 | 46 | 0 | 0 | 0 | 0 | 0 | 0 | 0 | 0 |  | 22 | 0 | 17 | 0 | 41 | 40 | 18 | 33 | 0 | 0 | 0 | 280 | 270 | 207 | 8 | 137 | 5 | 5 | 0 | 18 | 0 | 0 | 8 | 21 | 7 | 25 | 6 | 72 | 112 | 0 | 22 | 0 | 30 | 42 | 51 | 0 | 110 | 161 | 69 | 59 | 0 | 177 | 0 | 0 | 10 | 290 | 16 | 8 | 0 | 57 | 0 | 0 | 67 | 0 | 15 | 2 | 10 | 0 | 12 | 0 | 10 | 66 | 17 | 0 | 115 | 0 | 17 | 0 | 29 | 0 | 270 | 71 | 2 | 17 | 70 | 0 | 17 | 1 | 119 | 48 |  | 726 | 0 | 0 | 0 | 0 | 0 | 0 | 0 | 0 | 0 | 0 | 91 | 16 | 0 | 0 | 0 | 0 | 0 | 0 | 0 | 0 | 0 | 0 | 43 | 0 | 22 | 0 | 8 | 0 | 0 | 200 | 0 | 0 | 0 | 0 | 0 | 0 | 11 | 0 | 137 | 0 | 346 | 24 | 0 | 42 | 0 | 82 | 0 | 0 | 60 | 300 | 161 | 0 | 0 | 0 | 2 | 0 |  | 4422 | 2271 | 6693 | 2727 | 726 | 1346 | 0 | 1252 | 500 | 46 | 0 | 17 | 72 | 7 | 0 | 92.93
8:00 | 0 | 0 | 220 | 0 | 0 | 0 | 0 | 257 | 0 |  | 0 | 200 | 0 | 0 | 0 | 15 | 0 | 0 | 0 | 0 | 84 | 16 | 15 | 0 | 0 | 0 | 17 | 55 | 55 | 22 | 25 | 22 | 25 | 33 | 12 | 0 | 46 | 0 | 0 | 0 | 0 | 0 | 0 | 0 | 0 |  | 22 | 0 | 17 | 0 | 53 | 40 | 18 | 13 | 0 | 0 | 0 | 280 | 270 | 206 | 8 | 138 | 5 | 5 | 0 | 35 | 0 | 0 | 8 | 21 | 7 | 25 | 6 | 86 | 112 | 0 | 22 | 1 | 30 | 42 | 51 | 0 | 110 | 161 | 40 | 59 | 0 | 177 | 0 | 0 | 10 | 280 | 16 | 8 | 0 | 168 | 0 | 0 | 141 | 0 | 51 | 7 | 70 | 0 | 53 | 0 | 58 | 90 | 19 | 1 | 130 | 0 | 17 | 10 | 28 | 0 | 215 | 91 | 11 | 17 | 114 | 0 | 0 | 8 | 119 | 55 |  | 725 | 0 | 0 | 0 | 0 | 0 | 0 | 0 | 0 | 0 | 0 | 91 | 14 | 0 | 0 | 0 | 0 | 0 | 0 | 0 | 0 | 0 | 0 | 43 | 0 | 22 | 0 | 8 | 0 | 0 | 200 | 0 | 0 | 0 | 0 | 0 | 0 | 11 | 0 | 123 | 0 | 355 | 83 | 0 | 93 | 0 | 113 | 0 | 1 | 90 | 300 | 163 | 0 | 0 | 1 | 21 | 0 |  | 4974 | 2457 | 7431 | 2625 | 725 | 1336 | 0 | 2029 | 500 | 46 | 0 | 33 | 86 | 51 | 0 | 92.92
9:00 | 0 | 0 | 220 | 0 | 0 | 0 | 0 | 258 | 0 |  | 0 | 200 | 0 | 0 | 0 | 38 | 0 | 0 | 0 | 0 | 93 | 32 | 28 | 0 | 0 | 0 | 17 | 55 | 55 | 19 | 25 | 22 | 25 | 33 | 31 | 0 | 46 | 0 | 0 | 0 | 0 | 0 | 0 | 0 | 0 |  | 22 | 0 | 17 | 0 | 72 | 40 | 18 | 6 | 0 | 0 | 0 | 280 | 270 | 203 | 8 | 138 | 5 | 5 | 0 | 43 | 0 | 0 | 8 | 21 | 7 | 25 | 0 | 90 | 106 | 0 | 20 | 1 | 30 | 42 | 51 | 0 | 110 | 160 | 40 | 59 | 0 | 177 | 0 | 0 | 10 | 280 | 16 | 8 | 0 | 290 | 0 | 0 | 181 | 0 | 142 | 14 | 70 | 0 | 100 | 0 | 104 | 90 | 34 | 3 | 160 | 0 | 17 | 17 | 29 | 0 | 185 | 93 | 28 | 17 | 116 | 0 | 12 | 0 | 119 | 55 |  | 725 | 0 | 0 | 0 | 0 | 0 | 0 | 0 | 0 | 0 | 0 | 91 | 14 | 0 | 0 | 0 | 0 | 0 | 0 | 0 | 0 | 0 | 0 | 34 | 0 | 19 | 0 | 8 | 0 | 0 | 200 | 0 | 0 | 0 | 0 | 0 | 0 | 11 | 0 | 127 | 0 | 349 | 105 | 0 | 113 | 9 | 113 | 0 | 2 | 113 | 300 | 162 | 0 | 0 | 2 | 46 | 0 |  | 5461 | 2543 | 8004 | 2579 | 725 | 1327 | 0 | 2592 | 500 | 46 | 0 | 49 | 90 | 96 | 0 | 92.92
10:00 | 0 | 0 | 220 | 0 | 0 | 0 | 0 | 258 | 0 |  | 0 | 200 | 0 | 0 | 0 | 34 | 0 | 0 | 0 | 0 | 102 | 48 | 22 | 0 | 0 | 0 | 17 | 55 | 0 | 19 | 25 | 9 | 25 | 33 | 51 | 0 | 46 | 0 | 0 | 0 | 0 | 0 | 0 | 0 | 0 |  | 22 | 0 | 17 | 0 | 84 | 40 | 15 | 7 | 0 | 0 | 0 | 280 | 270 | 202 | 8 | 135 | 5 | 5 | 0 | 43 | 0 | 0 | 8 | 21 | 7 | 25 | 0 | 86 | 91 | 0 | 20 | 2 | 30 | 42 | 48 | 0 | 110 | 160 | 40 | 59 | 0 | 177 | 0 | 0 | 10 | 275 | 16 | 8 | 0 | 300 | 0 | 0 | 184 | 0 | 139 | 19 | 70 | 0 | 100 | 0 | 75 | 90 | 34 | 4 | 190 | 0 | 17 | 17 | 35 | 0 | 185 | 91 | 39 | 17 | 107 | 0 | 17 | 24 | 119 | 55 |  | 726 | 0 | 0 | 0 | 0 | 0 | 0 | 0 | 0 | 0 | 0 | 91 | 13 | 0 | 0 | 0 | 0 | 8 | 0 | 32 | 0 | 0 | 0 | 34 | 0 | 19 | 0 | 8 | 0 | 0 | 200 | 0 | 0 | 0 | 0 | 0 | 0 | 11 | 0 | 131 | 0 | 328 | 105 | 0 | 113 | 32 | 113 | 0 | 4 | 113 | 290 | 162 | 0 | 0 | 3 | 67 | 40 |  | 5460 | 2643 | 8103 | 2548 | 726 | 1298 | 0 | 2642 | 490 | 46 | 0 | 105 | 86 | 162 | 0 | 92.92
11:00 | 0 | 0 | 220 | 0 | 0 | 0 | 0 | 266 | 0 |  | 0 | 225 | 0 | 0 | 0 | 15 | 0 | 0 | 0 | 0 | 72 | 48 | 24 | 0 | 0 | 0 | 17 | 55 | 0 | 19 | 25 | 22 | 25 | 33 | 51 | 0 | 46 | 0 | 0 | 0 | 0 | 0 | 0 | 0 | 0 |  | 22 | 0 | 17 | 0 | 78 | 40 | 15 | 5 | 0 | 0 | 0 | 280 | 270 | 182 | 8 | 135 | 5 | 5 | 0 | 43 | 0 | 0 | 8 | 21 | 7 | 14 | 15 | 88 | 91 | 0 | 20 | 2 | 30 | 43 | 48 | 0 | 110 | 160 | 40 | 59 | 0 | 177 | 0 | 0 | 10 | 270 | 16 | 8 | 0 | 300 | 0 | 0 | 200 | 0 | 126 | 20 | 40 | 0 | 100 | 0 | 55 | 90 | 34 | 4 | 190 | 0 | 17 | 17 | 29 | 0 | 385 | 91 | 49 | 17 | 98 | 0 | 17 | 25 | 119 | 55 |  | 726 | 0 | 0 | 0 | 0 | 0 | 0 | 0 | 0 | 0 | 0 | 91 | 14 | 0 | 0 | 0 | 0 | 8 | 0 | 50 | 0 | 0 | 0 | 34 | 22 | 18 | 0 | 8 | 0 | 0 | 200 | 0 | 0 | 0 | 0 | 0 | 0 | 11 | 0 | 135 | 0 | 305 | 105 | 0 | 70 | 32 | 110 | 0 | 5 | 70 | 290 | 162 | 0 | 0 | 4 | 79 | 37 |  | 5583 | 2586 | 8169 | 2758 | 726 | 1293 | 0 | 2435 | 490 | 46 | 0 | 145 | 88 | 188 | 0 | 92.92
12:00 | 0 | 0 | 220 | 0 | 0 | 0 | 0 | 275 | 0 |  | 0 | 225 | 0 | 0 | 0 | 15 | 0 | 0 | 0 | 0 | 78 | 48 | 24 | 0 | 0 | 0 | 17 | 55 | 0 | 19 | 25 | 22 | 25 | 33 | 51 | 0 | 46 | 0 | 0 | 0 | 0 | 0 | 0 | 0 | 0 |  | 22 | 0 | 0 | 0 | 82 | 40 | 15 | 8 | 0 | 0 | 0 | 280 | 300 | 178 | 8 | 138 | 5 | 5 | 0 | 43 | 0 | 0 | 8 | 21 | 7 | 16 | 18 | 90 | 91 | 0 | 20 | 2 | 30 | 43 | 22 | 0 | 110 | 161 | 62 | 59 | 0 | 177 | 0 | 0 | 9 | 290 | 16 | 8 | 0 | 300 | 0 | 0 | 200 | 0 | 126 | 20 | 76 | 0 | 100 | 0 | 60 | 72 | 35 | 5 | 210 | 0 | 17 | 17 | 29 | 0 | 400 | 91 | 47 | 32 | 98 | 0 | 17 | 25 | 119 | 55 |  | 726 | 0 | 0 | 0 | 0 | 0 | 0 | 0 | 0 | 0 | 0 | 91 | 14 | 0 | 0 | 0 | 0 | 25 | 5 | 58 | 0 | 0 | 0 | 34 | 30 | 18 | 0 | 8 | 0 | 0 | 200 | 0 | 0 | 0 | 0 | 0 | 0 | 11 | 0 | 136 | 0 | 289 | 105 | 0 | 70 | 40 | 78 | 0 | 5 | 70 | 300 | 203 | 0 | 0 | 5 | 86 | 19 |  | 5713 | 2626 | 8339 | 2840 | 726 | 1314 | 0 | 2462 | 500 | 46 | 0 | 166 | 90 | 195 | 0 | 92.92
13:00 | 0 | 0 | 220 | 0 | 0 | 0 | 0 | 268 | 0 |  | 0 | 225 | 0 | 0 | 0 | 38 | 0 | 0 | 0 | 0 | 102 | 82 | 36 | 0 | 0 | 0 | 17 | 55 | 0 | 19 | 25 | 20 | 25 | 33 | 0 | 0 | 46 | 0 | 0 | 0 | 0 | 0 | 0 | 0 | 0 |  | 22 | 0 | 0 | 0 | 83 | 40 | 15 | 13 | 0 | 0 | 0 | 280 | 270 | 187 | 8 | 138 | 5 | 5 | 0 | 43 | 0 | 0 | 8 | 21 | 7 | 15 | 18 | 90 | 90 | 0 | 20 | 2 | 30 | 43 | 25 | 0 | 110 | 164 | 63 | 59 | 0 | 177 | 0 | 0 | 10 | 290 | 16 | 8 | 0 | 300 | 0 | 0 | 200 | 0 | 139 | 20 | 76 | 17 | 112 | 0 | 75 | 90 | 68 | 5 | 230 | 0 | 42 | 34 | 29 | 10 | 400 | 91 | 31 | 68 | 98 | 0 | 17 | 25 | 119 | 55 |  | 723 | 0 | 0 | 0 | 0 | 0 | 0 | 0 | 0 | 0 | 0 | 91 | 15 | 0 | 0 | 0 | 0 | 33 | 5 | 58 | 0 | 0 | 0 | 43 | 30 | 17 | 0 | 8 | 0 | 0 | 200 | 0 | 0 | 0 | 0 | 0 | 0 | 11 | 0 | 131 | 0 | 278 | 105 | 0 | 85 | 50 | 113 | 0 | 5 | 70 | 300 | 203 | 0 | 0 | 5 | 84 | 17 |  | 5937 | 2680 | 8617 | 2807 | 723 | 1312 | 0 | 2754 | 500 | 46 | 0 | 208 | 90 | 177 | 0 | 92.92
14:00 | 0 | 0 | 220 | 0 | 0 | 0 | 0 | 274 | 0 |  | 0 | 225 | 0 | 0 | 0 | 30 | 0 | 0 | 0 | 0 | 72 | 16 | 10 | 0 | 0 | 0 | 17 | 55 | 0 | 19 | 25 | 3 | 25 | 33 | 16 | 0 | 46 | 0 | 0 | 0 | 0 | 0 | 0 | 0 | 0 |  | 22 | 0 | 0 | 0 | 89 | 40 | 15 | 11 | 0 | 0 | 0 | 280 | 270 | 191 | 8 | 136 | 5 | 5 | 0 | 51 | 0 | 0 | 8 | 18 | 7 | 15 | 18 | 100 | 78 | 0 | 22 | 2 | 30 | 43 | 48 | 0 | 110 | 160 | 66 | 61 | 0 | 177 | 0 | 0 | 10 | 285 | 16 | 8 | 0 | 300 | 0 | 0 | 160 | 0 | 118 | 18 | 60 | 17 | 35 | 0 | 45 | 90 | 68 | 4 | 260 | 0 | 51 | 17 | 28 | 10 | 350 | 91 | 39 | 90 | 98 | 0 | 17 | 25 | 119 | 55 |  | 723 | 0 | 0 | 0 | 0 | 0 | 0 | 0 | 0 | 0 | 0 | 91 | 15 | 0 | 0 | 0 | 0 | 33 | 30 | 58 | 0 | 0 | 24 | 43 | 30 | 17 | 0 | 8 | 0 | 0 | 200 | 0 | 0 | 0 | 0 | 0 | 0 | 11 | 0 | 74 | 0 | 250 | 105 | 0 | 113 | 50 | 113 | 0 | 4 | 35 | 290 | 203 | 0 | 0 | 4 | 73 | 14 |  | 5656 | 2611 | 8267 | 2677 | 723 | 1310 | 0 | 2561 | 490 | 46 | 0 | 191 | 100 | 169 | 0 | 92.92
15:00 | 0 | 0 | 220 | 0 | 0 | 0 | 0 | 274 | 0 |  | 0 | 225 | 0 | 0 | 0 | 30 | 0 | 0 | 0 | 0 | 16 | 16 | 10 | 0 | 0 | 0 | 17 | 55 | 0 | 22 | 25 | 7 | 25 | 33 | 0 | 0 | 46 | 0 | 0 | 0 | 0 | 0 | 0 | 0 | 0 |  | 22 | 0 | 0 | 0 | 90 | 39 | 15 | 5 | 0 | 0 | 0 | 280 | 275 | 193 | 8 | 136 | 5 | 5 | 0 | 51 | 0 | 0 | 8 | 18 | 7 | 15 | 18 | 95 | 80 | 0 | 22 | 1 | 30 | 43 | 48 | 0 | 110 | 149 | 65 | 63 | 0 | 177 | 0 | 0 | 10 | 275 | 16 | 8 | 0 | 300 | 0 | 0 | 160 | 0 | 56 | 14 | 30 | 17 | 70 | 0 | 45 | 51 | 34 | 3 | 260 | 0 | 51 | 17 | 28 | 10 | 350 | 90 | 16 | 90 | 116 | 0 | 17 | 22 | 119 | 55 |  | 726 | 0 | 0 | 0 | 0 | 0 | 0 | 0 | 0 | 0 | 0 | 91 | 13 | 0 | 0 | 0 | 0 | 34 | 49 | 58 | 0 | 0 | 40 | 43 | 30 | 17 | 0 | 8 | 0 | 0 | 200 | 0 | 0 | 0 | 0 | 0 | 0 | 11 | 0 | 76 | 0 | 244 | 53 | 0 | 35 | 50 | 49 | 0 | 3 | 35 | 290 | 203 | 0 | 0 | 3 | 57 | 19 |  | 5424 | 2437 | 7861 | 2683 | 726 | 1288 | 0 | 2187 | 490 | 46 | 0 | 227 | 95 | 119 | 0 | 92.91
16:00 | 0 | 0 | 220 | 0 | 0 | 0 | 0 | 259 | 0 |  | 0 | 225 | 0 | 0 | 0 | 15 | 0 | 0 | 0 | 0 | 16 | 16 | 10 | 0 | 0 | 0 | 35 | 55 | 0 | 22 | 25 | 20 | 25 | 33 | 0 | 0 | 0 | 0 | 0 | 0 | 0 | 0 | 0 | 0 | 0 |  | 22 | 0 | 0 | 0 | 54 | 39 | 15 | 7 | 0 | 0 | 0 | 280 | 325 | 172 | 8 | 137 | 5 | 5 | 0 | 51 | 0 | 0 | 8 | 21 | 5 | 20 | 18 | 88 | 78 | 0 | 22 | 0 | 30 | 43 | 51 | 0 | 110 | 148 | 64 | 63 | 0 | 177 | 0 | 0 | 10 | 310 | 16 | 8 | 0 | 195 | 0 | 0 | 160 | 0 | 33 | 9 | 50 | 17 | 76 | 0 | 46 | 51 | 34 | 2 | 260 | 0 | 17 | 17 | 29 | 10 | 360 | 55 | 17 | 90 | 116 | 0 | 17 | 12 | 119 | 55 |  | 728 | 0 | 0 | 0 | 0 | 0 | 0 | 0 | 4 | 0 | 0 | 91 | 13 | 0 | 0 | 0 | 0 | 34 | 50 | 58 | 0 | 0 | 40 | 43 | 30 | 17 | 0 | 8 | 0 | 0 | 200 | 0 | 0 | 0 | 0 | 0 | 0 | 11 | 0 | 59 | 0 | 241 | 53 | 0 | 35 | 50 | 34 | 0 | 2 | 0 | 320 | 203 | 0 | 0 | 2 | 30 | 0 |  | 5233 | 2356 | 7589 | 2706 | 728 | 1325 | 0 | 1916 | 520 | 0 | 0 | 232 | 88 | 74 | 0 | 92.91
17:00 | 0 | 0 | 220 | 0 | 0 | 0 | 0 | 255 | 0 |  | 0 | 225 | 0 | 0 | 0 | 15 | 0 | 0 | 0 | 0 | 20 | 16 | 10 | 0 | 0 | 0 | 35 | 55 | 0 | 22 | 25 | 20 | 25 | 33 | 5 | 0 | 0 | 30 | 0 | 0 | 11 | 0 | 0 | 0 | 0 |  | 22 | 0 | 0 | 10 | 55 | 40 | 15 | 8 | 0 | 0 | 0 | 260 | 275 | 174 | 8 | 135 | 5 | 5 | 0 | 51 | 0 | 0 | 11 | 21 | 5 | 25 | 18 | 86 | 94 | 0 | 22 | 0 | 30 | 43 | 11 | 0 | 110 | 149 | 40 | 63 | 0 | 164 | 0 | 0 | 10 | 290 | 16 | 8 | 0 | 220 | 0 | 0 | 160 | 0 | 45 | 3 | 70 | 17 | 105 | 0 | 65 | 58 | 44 | 0 | 282 | 15 | 27 | 17 | 51 | 30 | 330 | 54 | 4 | 90 | 116 | 0 | 17 | 3 | 119 | 55 |  | 731 | 0 | 0 | 0 | 0 | 0 | 0 | 0 | 4 | 0 | 0 | 91 | 13 | 0 | 0 | 0 | 0 | 34 | 50 | 58 | 0 | 0 | 40 | 43 | 30 | 18 | 0 | 8 | 0 | 0 | 200 | 0 | 0 | 0 | 0 | 0 | 0 | 11 | 0 | 24 | 0 | 258 | 53 | 0 | 35 | 15 | 48 | 0 | 1 | 35 | 280 | 173 | 0 | 0 | 0 | 10 | 0 |  | 5298 | 2263 | 7561 | 2552 | 731 | 1254 | 0 | 2175 | 480 | 30 | 0 | 232 | 86 | 21 | 0 | 92.91
18:00 | 0 | 0 | 180 | 0 | 0 | 0 | 0 | 275 | 0 |  | 0 | 225 | 0 | 0 | 0 | 30 | 0 | 0 | 0 | 0 | 64 | 82 | 31 | 0 | 0 | 0 | 35 | 55 | 0 | 22 | 25 | 17 | 25 | 33 | 21 | 0 | 0 | 35 | 0 | 0 | 17 | 0 | 0 | 0 | 0 |  | 22 | 0 | 51 | 20 | 89 | 40 | 15 | 13 | 0 | 0 | 0 | 320 | 275 | 186 | 8 | 136 | 5 | 5 | 0 | 51 | 0 | 28 | 48 | 21 | 5 | 30 | 18 | 110 | 92 | 0 | 22 | 0 | 30 | 43 | 45 | 0 | 110 | 149 | 68 | 63 | 0 | 177 | 0 | 0 | 10 | 280 | 16 | 8 | 0 | 280 | 110 | 25 | 170 | 50 | 74 | 0 | 84 | 17 | 137 | 0 | 70 | 105 | 61 | 0 | 282 | 17 | 40 | 34 | 109 | 30 | 400 | 60 | 0 | 98 | 116 | 0 | 17 | 0 | 119 | 55 |  | 731 | 0 | 0 | 0 | 0 | 0 | 0 | 0 | 8 | 4 | 0 | 91 | 21 | 0 | 0 | 0 | 0 | 34 | 45 | 100 | 0 | 0 | 24 | 32 | 30 | 20 | 0 | 8 | 0 | 0 | 200 | 0 | 0 | 0 | 0 | 0 | 0 | 11 | 8 | 55 | 0 | 0 | 82 | 13 | 45 | 0 | 88 | 0 | 0 | 90 | 280 | 206 | 0 | 0 | 0 | 0 | 0 |  | 6341 | 2226 | 8567 | 2747 | 731 | 1068 | 206 | 2784 | 480 | 35 | 0 | 406 | 110 | 0 | 0 | 92.91
18:30 | 0 | 0 | 0 | 0 | 0 | 0 | 0 | 0 | 0 |  | 0 | 0 | 0 | 0 | 0 | 0 | 0 | 0 | 0 | 0 | 0 | 0 | 0 | 0 | 0 | 0 | 0 | 0 | 0 | 0 | 0 | 0 | 0 | 0 | 0 | 0 | 0 | 0 | 0 | 0 | 0 | 0 | 0 | 0 | 0 |  | 0 | 0 | 0 | 0 | 0 | 0 | 0 | 0 | 0 | 0 | 0 | 0 | 0 | 0 | 0 | 0 | 0 | 0 | 0 | 0 | 0 | 0 | 0 | 0 | 0 | 0 | 0 | 0 | 0 | 0 | 0 | 0 | 0 | 0 | 0 | 0 | 0 | 0 | 0 | 0 | 0 | 0 | 0 | 0 | 0 | 0 | 0 | 0 | 0 | 0 | 0 | 0 | 0 | 0 | 0 | 0 | 0 | 0 | 0 | 0 | 0 | 0 | 0 | 0 | 0 | 0 | 0 | 0 | 0 | 0 | 0 | 0 | 0 | 0 | 0 | 0 | 0 | 0 | 0 | 0 |  | 0 | 0 | 0 | 0 | 0 | 0 | 0 | 0 | 0 | 0 | 0 | 0 | 0 | 0 | 0 | 0 | 0 | 0 | 0 | 0 | 0 | 0 | 0 | 0 | 0 | 0 | 0 | 0 | 0 | 0 | 0 | 0 | 0 | 0 | 0 | 0 | 0 | 0 | 0 | 0 | 0 | 0 | 0 | 0 | 0 | 0 | 0 | 0 | 0 | 0 | 0 | 0 | 0 | 0 | 0 | 0 | 0 |  | 0 | 0 | 0 | 0 | 0 | 0 | 0 | 0 | 0 | 0 | 0 | 0 | 0 | 0 | 0 | 0
19:00 | 0 | 0 | 220 | 0 | 0 | 0 | 0 | 275 | 0 |  | 0 | 225 | 0 | 0 | 0 | 40 | 0 | 0 | 0 | 0 | 93 | 100 | 58 | 0 | 0 | 0 | 35 | 55 | 42 | 22 | 25 | 17 | 25 | 33 | 50 | 0 | 0 | 35 | 0 | 0 | 17 | 0 | 0 | 0 | 0 |  | 22 | 0 | 51 | 20 | 90 | 40 | 15 | 19 | 0 | 0 | 0 | 380 | 275 | 143 | 8 | 136 | 5 | 5 | 0 | 51 | 0 | 50 | 52 | 21 | 5 | 30 | 18 | 102 | 92 | 0 | 22 | 0 | 30 | 43 | 48 | 0 | 110 | 148 | 68 | 63 | 0 | 177 | 0 | 0 | 10 | 290 | 16 | 11 | 0 | 300 | 100 | 100 | 200 | 100 | 149 | 0 | 86 | 17 | 150 | 0 | 104 | 105 | 105 | 0 | 266 | 20 | 85 | 34 | 105 | 100 | 400 | 104 | 0 | 108 | 116 | 0 | 17 | 0 | 119 | 55 |  | 731 | 0 | 0 | 0 | 0 | 0 | 0 | 0 | 33 | 10 | 0 | 91 | 21 | 0 | 0 | 0 | 0 | 34 | 46 | 100 | 0 | 16 | 24 | 0 | 30 | 22 | 0 | 8 | 0 | 0 | 199 | 0 | 0 | 0 | 0 | 0 | 0 | 11 | 40 | 76 | 0 | 0 | 105 | 20 | 113 | 0 | 113 | 0 | 0 | 113 | 420 | 217 | 0 | 0 | 0 | 0 | 0 |  | 7078 | 2593 | 9671 | 2827 | 731 | 1100 | 360 | 3419 | 619 | 35 | 0 | 478 | 102 | 0 | 0 | 92.9
19:30 | 0 | 0 | 221 | 0 | 0 | 0 | 0 | 267 | 0 |  | 0 | 225 | 0 | 0 | 0 | 40 | 0 | 0 | 0 | 0 | 93 | 100 | 58 | 0 | 0 | 0 | 35 | 0 | 55 | 22 | 25 | 25 | 25 | 33 | 50 | 0 | 0 | 35 | 0 | 0 | 17 | 0 | 0 | 0 | 0 |  | 22 | 0 | 51 | 20 | 90 | 40 | 15 | 22 | 0 | 0 | 0 | 380 | 260 | 132 | 8 | 136 | 5 | 5 | 0 | 51 | 0 | 43 | 52 | 21 | 5 | 30 | 18 | 104 | 92 | 0 | 22 | 0 | 30 | 43 | 51 | 0 | 110 | 150 | 68 | 63 | 0 | 177 | 0 | 0 | 10 | 280 | 16 | 11 | 0 | 300 | 46 | 50 | 200 | 38 | 149 | 0 | 86 | 17 | 150 | 0 | 104 | 105 | 105 | 0 | 266 | 54 | 110 | 34 | 113 | 100 | 400 | 104 | 0 | 108 | 116 | 0 | 17 | 0 | 119 | 55 |  | 731 | 0 | 0 | 0 | 0 | 0 | 0 | 0 | 29 | 10 | 0 | 91 | 22 | 0 | 0 | 0 | 0 | 34 | 47 | 100 | 0 | 30 | 24 | 43 | 30 | 22 | 0 | 8 | 0 | 0 | 200 | 0 | 0 | 0 | 0 | 0 | 0 | 11 | 38 | 100 | 0 | 0 | 105 | 4 | 113 | 0 | 113 | 0 | 0 | 113 | 420 | 216 | 0 | 0 | 0 | 0 | 0 |  | 6905 | 2654 | 9559 | 2828 | 731 | 1096 | 176 | 3501 | 620 | 35 | 0 | 468 | 104 | 0 | 0 | 92.91
20:00 | 0 | 0 | 220 | 0 | 0 | 0 | 0 | 270 | 0 |  | 0 | 225 | 0 | 0 | 0 | 40 | 0 | 0 | 0 | 0 | 93 | 100 | 59 | 0 | 0 | 0 | 35 | 0 | 55 | 22 | 25 | 25 | 25 | 33 | 50 | 0 | 0 | 35 | 0 | 0 | 17 | 0 | 0 | 0 | 0 |  | 22 | 0 | 42 | 20 | 89 | 40 | 15 | 17 | 0 | 0 | 0 | 380 | 260 | 131 | 8 | 136 | 5 | 5 | 0 | 51 | 0 | 50 | 52 | 21 | 5 | 26 | 18 | 106 | 97 | 0 | 22 | 0 | 30 | 43 | 51 | 0 | 110 | 149 | 69 | 63 | 0 | 177 | 0 | 0 | 10 | 290 | 16 | 11 | 0 | 300 | 0 | 0 | 200 | 0 | 149 | 0 | 87 | 17 | 150 | 0 | 104 | 105 | 105 | 0 | 266 | 47 | 110 | 34 | 113 | 100 | 400 | 104 | 0 | 130 | 116 | 0 | 17 | 0 | 119 | 55 |  | 731 | 0 | 0 | 0 | 0 | 0 | 0 | 0 | 29 | 0 | 0 | 91 | 22 | 0 | 0 | 0 | 0 | 34 | 47 | 100 | 0 | 43 | 32 | 43 | 30 | 22 | 0 | 8 | 0 | 0 | 200 | 0 | 0 | 0 | 0 | 0 | 0 | 11 | 0 | 114 | 0 | 0 | 105 | 0 | 113 | 0 | 113 | 0 | 0 | 113 | 420 | 219 | 0 | 0 | 0 | 0 | 0 |  | 6794 | 2640 | 9434 | 2844 | 731 | 1104 | 0 | 3530 | 620 | 35 | 0 | 464 | 106 | 0 | 0 | 92.9
21:00 | 0 | 0 | 220 | 0 | 0 | 0 | 0 | 277 | 0 |  | 0 | 225 | 0 | 0 | 0 | 40 | 0 | 0 | 0 | 0 | 93 | 32 | 59 | 0 | 0 | 0 | 35 | 0 | 55 | 22 | 25 | 25 | 25 | 33 | 50 | 0 | 46 | 0 | 0 | 0 | 17 | 0 | 0 | 0 | 0 |  | 22 | 0 | 0 | 0 | 90 | 40 | 15 | 34 | 0 | 0 | 0 | 275 | 280 | 154 | 8 | 137 | 5 | 5 | 0 | 51 | 0 | 0 | 52 | 21 | 5 | 33 | 18 | 100 | 103 | 0 | 22 | 0 | 30 | 43 | 51 | 0 | 110 | 150 | 68 | 63 | 0 | 177 | 0 | 0 | 10 | 290 | 16 | 11 | 0 | 300 | 0 | 0 | 194 | 0 | 149 | 0 | 87 | 0 | 150 | 0 | 104 | 105 | 105 | 0 | 266 | 54 | 110 | 34 | 113 | 100 | 400 | 104 | 0 | 162 | 116 | 0 | 17 | 0 | 119 | 55 |  | 731 | 0 | 0 | 0 | 0 | 0 | 0 | 0 | 0 | 0 | 0 | 91 | 22 | 0 | 0 | 0 | 0 | 34 | 0 | 100 | 0 | 50 | 0 | 43 | 0 | 22 | 0 | 8 | 0 | 0 | 200 | 0 | 0 | 0 | 0 | 0 | 0 | 11 | 0 | 149 | 0 | 0 | 105 | 0 | 113 | 0 | 113 | 0 | 0 | 113 | 420 | 219 | 0 | 0 | 0 | 0 | 0 |  | 6612 | 2544 | 9156 | 2838 | 731 | 1121 | 0 | 3534 | 620 | 46 | 0 | 166 | 100 | 0 | 0 | 92.9
22:00 | 0 | 0 | 220 | 0 | 0 | 0 | 0 | 278 | 0 |  | 0 | 225 | 0 | 0 | 0 | 0 | 0 | 0 | 0 | 0 | 48 | 0 | 0 | 0 | 0 | 0 | 35 | 0 | 55 | 22 | 25 | 25 | 25 | 33 | 0 | 0 | 46 | 0 | 0 | 0 | 0 | 0 | 0 | 0 | 0 |  | 22 | 0 | 0 | 0 | 90 | 40 | 15 | 39 | 0 | 0 | 0 | 260 | 275 | 174 | 8 | 137 | 5 | 5 | 0 | 51 | 0 | 0 | 52 | 21 | 5 | 33 | 18 | 90 | 106 | 0 | 22 | 0 | 30 | 43 | 51 | 0 | 110 | 147 | 69 | 63 | 0 | 177 | 0 | 0 | 10 | 280 | 16 | 11 | 0 | 300 | 0 | 0 | 195 | 0 | 136 | 0 | 88 | 0 | 148 | 0 | 85 | 105 | 105 | 0 | 266 | 17 | 110 | 0 | 113 | 10 | 350 | 104 | 0 | 162 | 116 | 0 | 17 | 0 | 119 | 55 |  | 732 | 0 | 0 | 0 | 0 | 0 | 0 | 0 | 0 | 0 | 0 | 91 | 22 | 0 | 0 | 0 | 0 | 0 | 0 | 100 | 0 | 50 | 0 | 43 | 0 | 22 | 0 | 8 | 0 | 0 | 200 | 0 | 0 | 0 | 0 | 0 | 0 | 11 | 0 | 165 | 0 | 0 | 105 | 0 | 113 | 0 | 113 | 0 | 0 | 113 | 430 | 214 | 0 | 0 | 0 | 0 | 0 |  | 6113 | 2532 | 8645 | 2806 | 732 | 1111 | 0 | 3130 | 630 | 46 | 0 | 100 | 90 | 0 | 0 | 92.9
23:00 | 0 | 0 | 220 | 0 | 0 | 0 | 0 | 278 | 0 |  | 0 | 225 | 0 | 0 | 0 | 0 | 0 | 0 | 0 | 0 | 7 | 0 | 0 | 0 | 0 | 0 | 35 | 0 | 55 | 22 | 25 | 25 | 25 | 33 | 0 | 0 | 46 | 0 | 0 | 0 | 0 | 0 | 0 | 0 | 0 |  | 22 | 0 | 0 | 0 | 90 | 40 | 15 | 40 | 0 | 0 | 0 | 260 | 270 | 182 | 8 | 136 | 5 | 5 | 0 | 51 | 0 | 0 | 52 | 21 | 5 | 33 | 18 | 88 | 103 | 0 | 22 | 0 | 30 | 43 | 51 | 0 | 110 | 140 | 69 | 63 | 0 | 177 | 0 | 0 | 10 | 270 | 16 | 11 | 0 | 291 | 0 | 0 | 195 | 0 | 60 | 0 | 40 | 0 | 100 | 0 | 35 | 105 | 105 | 0 | 266 | 0 | 51 | 0 | 50 | 0 | 400 | 104 | 0 | 162 | 116 | 0 | 17 | 0 | 119 | 55 |  | 733 | 0 | 0 | 0 | 0 | 0 | 0 | 0 | 0 | 0 | 0 | 91 | 21 | 0 | 0 | 0 | 0 | 0 | 0 | 99 | 0 | 0 | 0 | 43 | 0 | 22 | 0 | 8 | 0 | 0 | 200 | 0 | 0 | 0 | 0 | 0 | 0 | 11 | 0 | 173 | 0 | 0 | 70 | 0 | 70 | 0 | 113 | 0 | 0 | 70 | 390 | 216 | 0 | 0 | 0 | 0 | 0 |  | 5723 | 2330 | 8053 | 2856 | 733 | 1103 | 0 | 2538 | 590 | 46 | 0 | 99 | 88 | 0 | 0 | 92.9
24:00 | 0 | 0 | 220 | 0 | 0 | 6 | 0 | 278 | 0 |  | 0 | 225 | 0 | 0 | 0 | 0 | 0 | 0 | 0 | 0 | 0 | 0 | 0 | 0 | 0 | 0 | 35 | 0 | 17 | 22 | 25 | 25 | 25 | 33 | 0 | 0 | 46 | 0 | 0 | 0 | 0 | 0 | 0 | 0 | 0 |  | 22 | 0 | 0 | 0 | 90 | 40 | 15 | 36 | 0 | 0 | 0 | 260 | 270 | 188 | 8 | 136 | 5 | 5 | 0 | 51 | 0 | 0 | 53 | 21 | 5 | 33 | 18 | 80 | 110 | 0 | 22 | 0 | 30 | 43 | 51 | 0 | 110 | 140 | 68 | 63 | 0 | 177 | 0 | 0 | 10 | 270 | 16 | 11 | 0 | 245 | 0 | 0 | 160 | 0 | 0 | 0 | 0 | 0 | 100 | 0 | 0 | 105 | 17 | 0 | 266 | 0 | 17 | 0 | 26 | 0 | 400 | 104 | 0 | 162 | 116 | 0 | 17 | 0 | 119 | 55 |  | 733 | 0 | 0 | 0 | 0 | 0 | 0 | 0 | 0 | 0 | 0 | 91 | 20 | 0 | 0 | 0 | 0 | 0 | 0 | 0 | 0 | 0 | 0 | 43 | 0 | 22 | 0 | 8 | 0 | 0 | 200 | 0 | 0 | 0 | 0 | 0 | 0 | 11 | 0 | 169 | 0 | 0 | 70 | 0 | 70 | 0 | 74 | 0 | 0 | 35 | 370 | 209 | 0 | 0 | 0 | 0 | 0 |  | 5323 | 2125 | 7448 | 2864 | 733 | 1097 | 0 | 2058 | 570 | 46 | 0 | 0 | 80 | 0 | 0 | 92.9
KWH | 0 | 0 | 5252000 | 0 | 0 | 74227 | 0 | 6615040 | 0 |  | 0 | 5011450 | 0 | 0 | 0 | 450856 | 0 | 0 | 0 | 0 | 1143072 | 609120 | 432993 | 0 | 0 | 0 | 617760 | 833349 | 566574 | 483840 | 600000 | 465120 | 664600 | 836500 | 462720 | 0 | 848520 | 124000 | 0 | 0 | 92865 | 0 | 0 | 0 | 0 |  | 530160 | 0 | 260391 | 65400 | 1705920 | 902400 | 390384 | 512160 | 0 | 0 | 0 | 7216500 | 6814000 | 4403000 | 200727 | 3282940 | 154112 | 139680 | 0 | 1006636 | 0 | 106896 | 585451 | 491832 | 162180 | 602000 | 360910 | 1958400 | 2338560 | 0 | 506844 | 12550 | 715000 | 1000584 | 1028400 | 0 | 2928109 | 3459000 | 1314720 | 1323840 | 0 | 4226170 | 0 | 0 | 250200 | 7131000 | 578480 | 216192 | 0 | 4890216 | 198961 | 117671 | 3453600 | 132465 | 1743696 | 146610 | 1089600 | 159360 | 1846691 | 0 | 1242000 | 1918800 | 1223599 | 0 | 4877673 | 198431 | 1006141 | 346560 | 1175160 | 409920 | 8211400 | 1769280 | 303650 | 1706400 | 2549236 | 0 | 432720 | 173059 | 2836800 | 1171800 |  | 17403636 | 0 | 0 | 0 | 0 | 0 | 0 | 0 | 64800 | 9472 | 0 | 2223849 | 399700 | 0 | 0 | 0 | 0 | 338231 | 331734 | 1019480 | 0 | 169632 | 205032 | 844915 | 279461 | 472080 | 0 | 171882 | 0 | 0 | 4850100 | 0 | 0 | 0 | 0 | 0 | 0 | 269685 | 78720 | 3065191 | 0 | 5244836 | 1710720 | 33685 | 1595712 | 364176 | 1897353 | 0 | 36005 | 1399200 | 8716900 | 4623000 | 0 | 0 | 31260 | 561600 | 160320 |  | 130397833 | 58572367 | 188970200 | 66822830 | 17403636 | 30615730 | 561502 | 52579231 | 13567000 | 972520 | 0 | 3224617 | 1958400 | 1264734 | 0
Fuel Cost | 0 | 0 | 7667920 | 0 | 0 | 97979.64 | 0 | 6681190.4 | 0 |  | 0 | 5462480.5 | 0 | 0 | 0 | 3814241.76 | 0 | 0 | 0 | 0 | 10424816.64 | 5993740.8 | 3992195.46 | 0 | 0 | 0 | 4509648 | 6441787.77 | 5586419.64 | 362880 | 450000 | 0 | 0 | 0 | 4474502.4 | 0 | 229100.4 | 33480 | 0 | 0 | 862715.85 | 0 | 0 | 0 | 0 |  | 0 | 0 | 2525792.7 | 624570 | 14841504 | 7147008 | 491883.84 | 1521115.2 | 0 | 0 | 0 | 5340210 | 6814000 | 4050760 | 258937.83 | 3775381 | 174146.56 | 195552 | 0 | 1721347.56 | 0 | 1079649.6 | 5591057.05 | 624626.64 | 121635 | 1053500 | 270682.5 | 14688000 | 2478873.6 | 0 | 643691.88 | 200047 | 1172600 | 1600934.4 | 1830552 | 0 | 3338044.26 | 3597360 | 2589998.4 | 2528534.4 | 0 | 7311274.1 | 0 | 0 | 510408 | 7202310 | 433860 | 164305.92 | 0 | 36970032.96 | 3378357.78 | 1967459.12 | 17958720 | 2214814.8 | 17157968.64 | 1713870.9 | 8880240 | 1729056 | 13019171.55 | 0 | 11327040 | 18132660 | 10657547.29 | 0 | 36875207.88 | 1728334.01 | 8843979.39 | 3458668.8 | 10071121.2 | 2730067.2 | 0 | 0 | 0 | 0 | 0 | 0 | 0 | 0 | 0 | 0 |  | 100244943.36 | 0 | 0 | 0 | 0 | 0 | 0 | 0 | 679752 | 99266.56 | 0 | 2512949.37 | 619535 | 0 | 0 | 0 | 0 | 3328193.04 | 3370417.44 | 9022398 | 0 | 2293424.64 | 1986760.08 | 8187226.35 | 2710771.7 | 906393.6 | 0 | 130114.674 | 0 | 0 | 26287542 | 0 | 0 | 0 | 0 | 0 | 0 | 404527.5 | 1339027.2 | 3586273.47 | 0 | 5192387.64 | 17859916.8 | 572981.85 | 15143306.88 | 3437821.44 | 14723459.28 | 0 | 397855.25 | 10340088 | 38267191 | 0 | 0 | 0 | 0 | 0 | 0 |  | 384413570.22 | 273644524.124 | 658058094.344 | 64101051.754 | 100244943.36 | 31790105.13 | 9472640.75 | 339835524.88 | 64554733 | 262580.4 | 0 | 30796741.92 | 14688000 | 2311773.15 | 0
Yesterday Day Peak | 0 | 0 | 220 | 0 | 0 | 0 | 0 | 275 | 0 |  | 0 | 225 | 0 | 0 | 0 | 15 | 0 | 0 | 0 | 0 | 78 | 48 | 24 | 0 | 0 | 0 | 17 | 55 | 0 | 19 | 25 | 22 | 25 | 33 | 51 | 0 | 46 | 0 | 0 | 0 | 0 | 0 | 0 | 0 | 0 |  | 22 | 0 | 0 | 0 | 82 | 40 | 15 | 8 | 0 | 0 | 0 | 280 | 300 | 178 | 8 | 138 | 5 | 5 | 0 | 43 | 0 | 0 | 8 | 21 | 7 | 16 | 18 | 90 | 91 | 0 | 20 | 2 | 30 | 43 | 22 | 0 | 110 | 161 | 62 | 59 | 0 | 177 | 0 | 0 | 9 | 290 | 16 | 8 | 0 | 300 | 0 | 0 | 200 | 0 | 126 | 20 | 76 | 0 | 100 | 0 | 60 | 72 | 35 | 5 | 210 | 0 | 17 | 17 | 29 | 0 | 400 | 91 | 47 | 32 | 98 | 0 | 17 | 25 | 119 | 55 |  | 726 | 0 | 0 | 0 | 0 | 0 | 0 | 0 | 0 | 0 | 0 | 91 | 14 | 0 | 0 | 0 | 0 | 25 | 5 | 58 | 0 | 0 | 0 | 34 | 30 | 18 | 0 | 8 | 0 | 0 | 200 | 0 | 0 | 0 | 0 | 0 | 0 | 11 | 0 | 136 | 0 | 289 | 105 | 0 | 70 | 40 | 78 | 0 | 5 | 70 | 300 | 203 | 0 | 0 | 5 | 86 | 19 |  | 8339 | DayPeak
Yesterday Evening Peak | 0 | 0 | 220 | 0 | 0 | 0 | 0 | 275 | 0 | 0 | 0 | 225 | 0 | 0 | 0 | 40 | 0 | 0 | 0 | 0 | 93 | 100 | 58 | 0 | 0 | 0 | 35 | 55 | 42 | 22 | 25 | 17 | 25 | 33 | 50 | 0 | 0 | 35 | 0 | 0 | 17 | 0 | 0 | 0 | 0 | 0 | 22 | 0 | 51 | 20 | 90 | 40 | 15 | 19 | 0 | 0 | 0 | 380 | 275 | 143 | 8 | 136 | 5 | 5 | 0 | 51 | 0 | 50 | 52 | 21 | 5 | 30 | 18 | 102 | 92 | 0 | 22 | 0 | 30 | 43 | 48 | 0 | 110 | 148 | 68 | 63 | 0 | 177 | 0 | 0 | 10 | 290 | 16 | 11 | 0 | 300 | 100 | 100 | 200 | 100 | 149 | 0 | 86 | 17 | 150 | 0 | 104 | 105 | 105 | 0 | 266 | 20 | 85 | 34 | 105 | 100 | 400 | 104 | 0 | 108 | 116 | 0 | 17 | 0 | 119 | 55 |  | 731 | 0 | 0 | 0 | 0 | 0 | 0 | 0 | 33 | 10 | 0 | 91 | 21 | 0 | 0 | 0 | 0 | 34 | 46 | 100 | 0 | 16 | 24 | 0 | 30 | 22 | 0 | 8 | 0 | 0 | 199 | 0 | 0 | 0 | 0 | 0 | 0 | 11 | 40 | 76 | 0 | 0 | 105 | 20 | 113 | 0 | 113 | 0 | 0 | 113 | 420 | 217 | 0 | 0 | 0 | 0 | 0 |  | 9671 | EvPeak
Forecast for Evening | 0 | 0 | 220 | 0 | 0 | 0 | 0 | 280 | 0 | 0 | 0 | 225 |  | 0 | 0 | 40 | 0 | 0 | 0 | 0 | 93 | 150 | 60 | 0 | 0 | 51 | 54 | 55 | 55 | 22 | 25 | 25 | 25 | 33 | 51 | 0 | 46 | 0 | 0 | 0 | 17 | 0 | 0 | 0 | 0 | 0 | 22 |  | 51 | 100 | 97 | 40 | 18 | 20 | 0 | 0 | 0 | 360 | 300 | 200 | 8 | 135 | 5 | 56 | 0 | 51 | 0 | 50 | 52 | 21 | 11 | 33 | 16 | 164 | 135 | 0 | 22 | 0 | 30 | 42 | 51 | 0 | 110 | 162 | 70 | 80 | 0 | 180 | 18 | 0 | 10 | 330 | 16 | 11 | 200 | 300 | 300 | 100 | 200 | 100 | 149 | 0 | 90 | 200 | 150 | 0 | 110 | 100 | 105 | 0 | 283 | 54 | 110 | 114 | 113 | 100 | 400 | 104 | 0 | 162 | 116 | 0 | 17 |  |  | 55 |  | 752 | 0 | 0 | 0 | 0 | 220 | 0 | 0 | 35 | 40 | 0 | 92 | 24 | 110 | 0 | 0 | 0 | 34 | 50 | 100 | 0 | 50 | 40 | 52 | 31 | 22 | 0 | 11 | 0 | 0 | 200 | 0 | 0 | 0 | 0 | 0 | 0 | 76 | 100 | 180 | 0 | 360 | 105 | 200 | 113 | 100 | 113 | 0 | 0 | 113 | 620 | 220 |  | 150
Forecast for Day | 0 | 0 | 220 | 0 | 0 | 0 | 0 | 280 | 0 | 0 | 0 | 225 | 0 | 0 | 0 | 40 | 0 | 0 | 0 | 0 | 93 | 150 | 60 | 0 | 0 | 51 | 54 | 55 | 55 | 22 | 25 | 25 | 25 | 33 | 51 | 0 | 46 | 0 | 0 | 0 | 17 | 0 | 0 | 0 | 0 | 0 | 22 |  | 51 | 100 | 97 | 40 | 18 | 15 | 0 | 0 | 0 | 360 | 300 | 200 | 8 | 135 | 5 | 56 | 0 | 51 | 0 | 50 | 52 | 21 | 11 | 33 | 16 | 138 | 135 | 0 | 22 | 1.6 | 30 | 42 | 51 | 0 | 110 | 162 | 70 | 75 | 0 | 180 | 18 | 0 | 10 | 330 | 16 | 11 | 100 | 300 | 200 | 100 | 200 | 100 | 149 | 20 | 90 | 200 | 150 | 0 | 110 | 100 | 105 | 5 | 283 | 54 | 110 | 114 | 113 | 100 | 400 | 104 | 50 | 162 | 116 | 0 | 17 | 30 |  | 55 |  | 752 | 0 | 0 | 0 | 0 | 0 | 0 | 0 | 0 | 0 | 0 | 90 | 20 | 110 | 0 | 0 | 0 | 34 | 50 | 90 | 0 | 50 | 0 | 35 | 30 | 22 | 0 | 11 | 0 | 0 | 200 | 0 | 0 | 0 | 0 | 0 | 0 | 76 | 80 | 175 | 0 | 350 | 105 | 100 | 113 | 50 | 113 | 0 | 8 | 113 | 620 | 220 |  | 0 | 6 | 50
Generation at 08:00(Today) | 0 | 0 | 220 | 0 | 0 | 6 | 0 | 278 | 0 | 0 | 0 | 225 | 0 | 0 | 0 | 22 | 0 | 0 | 0 | 0 | 40 | 16 | 18 | 0 | 0 | 0 | 17 | 0 | 55 | 0 | 25 | 9 | 25 | 33 | 14 | 0 | 46 | 0 | 0 | 0 | 6 | 0 | 0 | 0 | 0 | 0 | 22 | 0 | 0 | 0 | 85 | 40 | 15 | 11 | 0 | 0 | 0 | 260 | 270 | 183 | 8 | 136 | 5 | 5 | 0 | 51 | 0 | 0 | 30 | 21 | 5 | 33 | 16 | 84 | 112 | 0 | 22 | 1 | 30 | 43 | 51 | 0 | 110 | 144 | 69 | 63 | 0 | 177 | 0 | 0 | 10 | 285 | 16 | 0 | 0 | 205 | 0 | 0 | 110 | 0 | 26 | 7 | 10 | 0 | 112 | 0 | 52 | 80 | 17 | 1 | 115 | 6 | 17 | 0 | 26 | 10 | 255 | 76 | 10 | 35 | 116 | 0 | 17 | 7 | 119 | 55 | 0 | 733 | 0 | 0 | 0 | 0 | 0 | 0 | 0 | 0 | 0 | 0 | 91 | 14 | 0 | 0 | 0 | 0 | 0 | 0 | 39 | 0 | 25 | 0 | 43 | 0 | 22 | 0 | 8 | 0 | 0 | 200 | 0 | 0 | 0 | 0 | 0 | 0 | 11 | 0 | 171 | 0 | 323 | 84 | 0 | 81 | 0 | 100 | 0 | 1 | 90 | 310 | 163 | 0 | 0 | 1 | 19 | 0 | 0
199
| Minimum Generation |  | 5844 | 5:00
| Highest Generation |  | 9671 | 19:00
| Day Peak Generation |  | 8339 | 12:00
| Evening Peak Generation |  | 9671 | 19:00
| HVDC Max Flow |  | 733 | 23:00
| HVDC EvPeak Flow |  | 731 | 19:00
| Load factor L.F |  | 81.42%

## P1
POWER GRID COMPANY OF BANGLADESH LTD.
|  |  | NATIONAL LOAD DESPATCH CENTER |  |  |  |  | QF-LDC-08
|  |  | DAILY REPORT |  |  |  |  | Page -1
[6 empty] | Reporting Date : | 2022-02-09
Till now the maximum generation is : - |  |  | 13792 | 20:00 | Hrs on | 2021-04-27
The Summary of Yesterday's |  | 2022-02-08 | Generation & Demand |  | Today's Actual Min Gen. & Probable Gen. & Demand
Day Peak Generation : |  | 8339 | MW Hour : | 12:00 | Min. Gen. at | 5:00 | 5915 | MW
Evening Peak Generation : |  | 9671 | MW Hour : | 19:00 | Available Max Generation : |  | 12649 | MW
E.P. Demand (at gen end) : |  | 9671 | MW Hour : | 19:00 | Max Demand (Evening) : |  | 10000 | MW
Maximum Generation : |  | 9671 | MW Hour : | 19:00 | Reserve(Generation end) |  | 2649 | MW
Total Gen. (MKWH) : |  | 188.9702 | System Load Factor : | 81.42% | Load Shed : |  | 0 | MW
EXPORT / IMPORT THROUGH EAST-WEST INTERCONNECTOR
Export from East grid to West grid :- Maximum |  |  | -532 | MW at | 19:00 | Energy |  | MKWHR.
Import from West grid to East grid :- Maximum |  |  | - | MW at | - | Energy | - | MKWHR.
| Water Level of Kaptai Lake at 6:00 A M on |  | 2022-02-09
Actual : | 92.89 | Ft.(MSL) , | Rule curve : | 95.88 | Ft.( MSL )
Gas Consumed : | Total = | 756.07 | MMCFD. | Oil Consumed (PDB) :
[6 empty] | HSD : |  | Liter
[6 empty] | FO : |  | Liter
Cost of the Consumed Fuel (PDB+Pvt) : |  | Gas : | 95891156.884
: |  | Coal : | 64554733 | Oil : | 380104907.55 | Total : | 540550797.434
Load Shedding & Other Information
Area | Yesterday |  |  |  | Today
|  |  | Estimated Demand (S/S end) |  | Estimated Shedding (S/S end) |  | Rates of Shedding
| MW |  | MW |  |  | MW | (On Estimated Demand)
Dhaka | 0 | 0:00 | 3581.7679 |  |  | 0 | 0%
Chittagong Area | 0 | 0:00 | 1215.3446 |  |  | 0 | 0%
Khulna Area | 0 | 0:00 | 1088.4354 |  |  | 0 | 0%
Rajshahi Area | 0 | 0:00 | 983.3252 |  |  | 0 | 0%
Cumilla Area | 0 | 0:00 | 888.7094 |  |  | 0 | 0%
Mymensingh Area | 0 | 0:00 | 717.1503 |  |  | 0 | 0%
Sylhet Area | 0 | 0:00 | 404.4115 |  |  | 0 | 0%
Barisal Area | 0 | 0:00 | 184.7373 |  |  | 0 | 0%
Rangpur Area | 0 | 0:00 | 553.0856 |  |  | 0 | 0%
Total | 0 |  | 9616.9673 |  |  | 0
Information of the Generating Units under shut down.
| Planned Shut- Down |  |  | Forced Shut- Down
|  |  |  | 1) Barapukuria ST: Unit-1,2 |  | 10) Meghnaghat Summit 305 MW CCPP
|  |  |  | 2) Ghorasal-3,5,7 |  | 11) Bhola 225 MW GT-1
|  |  |  | 3) Ashuganj-4,5 |  | 12) Meghnaghat 450 MW CCPP GT-1
|  |  |  | 4) Baghabari-71 MW & 100 MW |  | 13) Siddhirganj 335 MW
|  |  |  | 5) Shajibazar 330 MW GT-2 |  | 14) Siddhirganj 210 MW .
|  |  |  | 6) Raozan unit- 1,2 |  | 15) Siddhirganj peaking
7) Sirajganj Unit 1 & 2
8) Summit Bibiyana-3
9) Haripur 360 MW
Additional Information of Machines, lines, Interruption / Forced Load shed etc.
a) Chandpur-Chandpur Desh 132 kV Ckt-1 was under shut down from 08:23 to 08:41 for C/M.
b) Sylhet-Fenchuganj S/S 132 kV Ckt was under shut down since at 08:23(08-02-22) for C/M.
c) Ashuganj-Kishoreganj 132 kV Ckt-2 was under shut down from 08:40 to 16:14 for A/M.
d) Ashuganj-Cumilla(N) 230 kV Ckt-1 was under shut down from 08:55 to 17:31 for C/M.
e) Bibiyana-Shahjibazar 230 kV Ckt-2 was under shut down from 09:01 to 17:08 for A/M.
f) Kodda-Rajendrapur 132 kV Ckt-2 was under shut down from 09:05 to 15:35 for A/M.
g) Baroaulia-AKSML 132 kV Ckt was under shut down from 09:35 to 14:34 for A/M.
h) Kulshi-AKSML 132 kV Ckt was under shut down from 09:38 to 14:33 for A/M.
i) Bibiyana-Kaliakoir 400 kV Ckt-2 was under shut down from 10:09 to 12:48 for A/M.
j) Hasnabad 33 kV reserve bus was under shut down from 10:15 to 17:40 for C/M.
k) Aminbazar-Manikganj P.P 132 kV Ckt-1 was under shut down from 10:01 to 17:26 for A/M.
l) Netrokona 132/33 kV T-2 transformer was under shut down from 10:08 to 15:55 for C/M.
m) Sherpur-UMPL 132 kV Ckt-1 was under shut down from 10:39 to 12:22 for C/M.
n) Mirpur 132/33 kV T-2 transformer was under shut down from 10:14 to 17:34 for A/M.
o) Mirpur 132 kV main bus was under shut down from 10:30 to 17:33 for A/M.
p) Halishahar-Rampur 132 kV Ckt-2 was under shut down from 10:35 to 18:00 for D/W.
r) Gopalganj-Faridpur 132 kV Ckt-2 was under shut down from 08:54 to 14:55 for D/W.
s) Faridpur 132/33 kV T-3 transformer was under shut down from 09:10 to 17:08 for D/W.
t) Madaripur 132 kV bus-B was under shut down since at 11:15(08-02-22) for C/M.
u) Keraniganj 230/132 kV ATR-2 transformer was under shut down from 10:34 to 15:18 for A/M.
v) Baroiarhat 132/33 kV T1 transformer was switched on at 11:59.
w) Baroiarhat-PHP 132 kV Ckt was under shut down from 12:14 to 13:44 for C/M.
x) Sherpur-UMPL 132 kV Ckt-2 was under shut down from 12:28 to 12:59 for C/M.
y) Ashuganj-Ghorasal 230 kV Ckt-1 tripped at 12:55 showing dist Z1,B,C phase and was switched on at
15:54.
z) Ashuganj Midland 150 MW,51 MW are tripped at 12:55 and were synchronized on at 13:07,13:40 respectively.
aa) Sirajganj #03 ST tripped at 12:55 and was synchronized on at 18:33.
ab) Sirajganj #04 tripped at 17:37 due to GCB problem and were synchronized on at 00:43,01:04(09-2-22) respectively.
ac) Bhandaria 132/33 kV T-1 transformer was under shut down since at 07:48(09-02-22) for C/M.
ad) Ghorasal-Tongi 230 kV Ckt-1 was under shut down since at 07:36(09-02-22) for C/M.
ae) Sylhet 132 kV bus section-1 was under shut down since at 07:35(09-02-22) for A/M.
af) Mithapukur 132/33 kV T-1 transformer tripped at 00:20(09-02-22) due to 132 kV B-phase CT burst.
| Sub Divisional Engineer |  |  | Executive Engineer |  |  | Superintendent Engineer
| Network Operation Division |  |  | Network Operation Division |  |  | Load Despatch Circle

## P2
EVENING PEAK GENERATION AND DAY LONG ENERGY DATA OF POWER STATIONS
| Date : | 2022-02-08 | [5 empty] | Page -2
Sl. |  |  |  |  | Present | Peak | Energy
No. | Name of the Power Stations |  | Producer | Installed Capacity | Capacity | Hour | Generated | Remarks
Generation
|  |  |  | Unit No. X Capacity | MW | MW | KWH
1 | Ghorasal Repowered CCPP:Unit-3 (GT |  | PDB | 1*260 | 260 | 0 | 0 | Under maint.
2 | Ghorasal Repowered CCPP Unit-4 |  | PDB | 1*210 | 180 | 220 | 5252000
| Ghorasal TPP Unit-5 |  | PDB | 1*210 | 190 | 0 | 0 | Gas shortage
3 | Ghorasal 365 MW CCPP Unit-7 |  | PDB | 1*243+1*122 | 365 | 0 | 0 | Under maint.
| Ghorashal 78.5 MW PP(MAX) |  | QRPP | 2*40 | 0 | 0 | 0 | Contract Expired
4 | Ghorashal 108MW PP (Regent) |  | IPP | 34*3.35 | 108 | 0 | 74227 | Gas shortage
5 | Haripur GTPP |  | SBU, PDB | 2*32 | 20 | 0 | 0 | Under maint.
6 | Haripur 412 MW CCPP |  | EGCB | 1*273+1*139 | 412 | 275 | 6615040 | Gas shortage
7 | Haripur 360MW CCPP(HPL) |  | IPP | 1*235+1*125 | 360 | 0 | 0 | Gas shortage
8 | Meghnaghat 450 MW CCPP(MPL) |  | IPP | 2*150+1*150 | 450 | 225 | 5011450 | GT-1 S/D due to gas shortage
9 | Meghnaghat 100 MW(IEL) |  | QRPP | 12*8.9 | 0 | 0 | 0 | Contract Expired
10 | Meghnaghat CCPP(Summit) |  | IPP | 2*110+1*110 | 335 | 0 | 0 | Gas shortage
11 | Madanganj 102 PP(Summit) |  | QRPP | 6*17 | 0 | 0 | 0 | Contract Expired
12 | Madanganj-55 MW PP(Summit) |  | (IPP) | 3*17.08+1*11.3 | 55 | 40 | 450856 | Engine problem
13 | Keraniganj 100 MW PP (Powerpac) |  | QRPP | 8*13.45 | 100 | 58 | 432993 | Engine problem
14 | Narshingdi 22 MW PP (Doreen) |  | SIPP, REB | 8*2.90 | 22 | 22 | 483840
15 | 210 MW Siddhirgonj TPP |  | PDB | 1*210 | 115 | 0 | 0 | Under maint.
16 | Siddhirgonj 2*120 MW GTPP |  | EGCB | 2*105 | 210 | 0 | 0 | Gas shortage
17 | Siddhirganj 100 PP(Dutch Bangla) |  | QRPP | 12*8.9 | 0 | 0 | 0 | Contract Expired
18 | Siddhirganj 335 MW CCPP |  | EGCB | 1*217+118 | 335 | 0 | 0 | Gas shortage
19 | Gagnagar 102 MW PP (Digital Power) |  | IPP | 12*8.924 | 102 | 93 | 1143072
20 | Katpotti 52 MW PP (Sinha) |  | IPP | 7*7.9 | 51 | 0 | 0 | Fuel shortage
21 | Kamalaghat 54 MW PP(Banco Energy) |  | IPP | 3*18 | 54 | 35 | 617760 | Engine problem
22 | Kodda 150MW PP |  | BPDB-RPCL | 9*17.06 | 149 | 100 | 609120 | High Voltage
23 | Manikganj 55 MW PP (Northern) |  | IPP | 3*19.3 | 55 | 55 | 833349
24 | Nababganj 55 MW PP (Southern power ) |  | IPP | 3*19.3 | 55 | 42 | 566574 | Engine problem
25 | Bosila 108MW PP(CLC) |  | IPP | 12*8.775+1*3.5 | 0 | 0 | 0
26 | Summit Power,(Madhabdi+Ashulia) |  | SIPP,REB | 3*3.67+4*8.73 | 80 | 42 | 1065120 | Engine problem
27 | Maona 33 MW PP(Summit) |  | SIPP,REB | 4*8.73 | 33 | 25 | 664600
28 | Rupganj 33 MW PP(Summit) |  | SIPP,REB | 4*8.73 | 33 | 33 | 836500
29 | Gazipur 52 MW PP |  | RPCL | 6*8.9 | 52 | 50 | 462720
30 | Tongi 80 MW GTPP |  | PDB | 1* 105 | 105 | 0 | 0 | Under maint.
31 | Kodda 300 MW PP Unit-2 (Summit) |  | IPP | 18*17.076 | 300 | 300 | 4890216
32 | Keranigonj 300 MW PP (APR) |  | IPP | 256*1.4 | 300 | 100 | 198961 | High Voltage
33 | Bramhangoan 100 MW PP (Aggreko) |  | IPP | 100 | 100 | 100 | 117671
34 | Aurahati 100MW PP (Aggreko) |  | IPP | 0.85*23+0.95*91 | 100 | 100 | 132465
35 | Kodda 149 MW PP Unit-1 (Summit) |  | IPP | 149 | 149 | 149 | 1743696
36 | Gazipur 100 MW PP |  | RPCL | 100 MW | 105 | 105 | 1918800
37 | Meghnaghat 104 MW PP (OPCL) |  | IPP | 18.5*6 | 104 | 104 | 1769280
38 | Manikgonj 162MW PP(MPGL) |  | IPP | 9*18 | 162 | 108 | 1706400 | Engine problem
39 | Spectra Solar Plant Ltd. |  | IPP | 35 | 35 | 0 | 173059
| Kanchan Purbachal Power Generation Ltd. |  | IPP | 55 | 55 | 55 | 1171800
| Dhaka area Total |  |  |  | 5696 | 2436 | 38941569
40 | Chattogram TPP-1 |  | PDB | 1*210 | 180 | 0 | 0 | Under maint.
| Chattogram TPP-2 |  | PDB | 1*210 | 180 | 0 | 0 | Gas shortage
41 | Raozan 25 MW PP |  | IPP | 3*8.9 | 25 | 17 | 92865 | Engine problem
42 | Teknaf 20MW PP (Solartech) |  | Teknaf Solartech Energy Ltd. | 20 | 20 | 0 | 146610
43 | Patenga 50MW PP (Baraka) |  | IPP | 8*6.98 | 50 | 40 | 902400 | Engine problem
44 | Kaptai Hydro: Unit-1,2,3,4, 5 |  | PDB | 2*40+3*50 | 230 | 35 | 972520 | Low water level
45 | Sikalbaha 225MW |  | PDB | 1*150+1*175 | 225 | 0 | 0 | Under maint.
46 | Sikalbaha Peaking GT |  | PDB | 1*150 | 150 | 0 | 0 | Under maint.
47 | Sikalbaha 105 MW PP (Baraka Sikalbaha) |  | IPP | 105 MW | 105 | 105 | 1223599
48 | Hathazari 100 MW peaking PP |  | PDB | 11*8.9 | 98 | 0 | 0 | Under S/D
49 | Dohazari -Kalaish 100 MW Peaking |  | PDB | 6*17 | 102 | 51 | 260391 | Engine problem
50 | Juldah 100 MW Unit-1 (Acorn) |  | QRPP | 8*13.45 | 100 | 20 | 65400 | Low demand
51 | Juldah 100 MW PP Unit-3 (Acorn) |  | IPP | 0 | 100 | 86 | 1089600 | Engine problem
52 | Barabkunda 22 MW PP (Regent) |  | SIPP, PDB | 8*2.90 | 22 | 15 | 390384 | Engine problem
* | Malancha, Ctg. EPZ (United) |  |  | 5*8.73+3*9.34 | 0 | 19 | 512160
53 | Chattogram 108 MW PP (ECPV) |  | IPP | 16*7 | 108 | 90 | 1705920 | Engine problem
54 | Kaptai 7 MW Solar PP |  | PDB | 7.4 MW | 7 | 0 | 0
55 | Anwara 300 MW PP (United) |  | IPP | 300 MW | 300 | 266 | 4877673 | Engine problem
56 | Jodiac Power |  | IPP | 3*18.55+1*3.6 | 54 | 20 | 198431 | High Voltage
57 | Karnaphuli Power Ltd. |  | IPP | 110 | 110 | 85 | 1006141 | High Voltage
58 | Juldah unit-2 (Acorn) |  | IPP | 8*13.6 | 100 | 100 | 409920
59 | Anlima Energy Ltd. |  | IPP | 6*21.2 | 116 | 116 | 2549236
| Chattogram area Total |  |  |  | 2382 | 1065 | 16403250
60 | Ashuganj TPP Unit- 3 |  | APSCL | 1*150 | 0 | 0 | 0 | Contract Expired
| Ashuganj TPP Unit- 4 |  | APSCL | 1*150 | 129 | 0 | 0 | Gas shortage
| Ashuganj TPP Unit- 5 |  | APSCL | 1*150 | 134 | 0 | 0 | Gas shortage
61 | Ashuganj 225 MW CCPP |  | APSCL | 1*142+1*75 | 221 | 143 | 4403000 | #REF!
62 | Ashuganj 450 MW CCPP(North) |  | APSCL | 1*360 | 360 | 380 | 7216500 | Gas shortage
63 | Ashuganj 450 MW CCPP(South) |  | APSCL | 1*360 | 360 | 275 | 6814000 | Gas shortage
64 | Ashuganj 50 MW PP |  | APSCL | 14*3.968 | 45 | 5 | 154112 | Gas shortage
65 | Ashuganj 55 MW PP (Precision) |  | RPP | 15*4 | 55 | 5 | 139680 | Gas shortage
66 | Ashuganj 195MW PP (APSCL-United) |  | IPP | 20*9.73+1*16 | 195 | 8 | 200727 | Gas shortage
67 | Ashuganj 51 MW PP (Midland) |  | IPP | 6*9.34 | 51 | 51 | 1006636
68 | Ashuganj 150MW PP (Midland) |  | IPP | 23*7.015 | 150 | 150 | 1846691
69 | Titas 50 MW Peaking PP |  | PDB | 6*8.92 | 52 | 50 | 106896 | Engine problem
70 | Chandpur 150 MW CCPP |  | PDB | 1*106+1*57 | 163 | 136 | 3282940
71 | Chandpur 200MW (Desh energy) |  | IPP | 0 | 200 | 17 | 159360 | High Voltage
72 | Feni 22MW PP (Doreen) |  | SIPP, PDB | 8*2.90 | 22 | 21 | 491832 | Engine problem
73 | Feni 11 MW PP (Doreen) |  | SIPP, REB | 4*2.90 | 11 | 5 | 162180 | Engine problem
** | Impoprt (Tripura) |  | Imported power | 0 | 160 | 102 | 1958400
74 | Jangalia 33MW PP (Summit) |  | SIPP, PDB | 4*8.73 | 33 | 30 | 602000
75 | Jangalia 52 MW PP (Lakdanavi) |  | IPP | 6*8.92 | 52 | 52 | 585451
76 | Cumilla 25 MW PP (Summit) |  | SIPP, PDB | 3*3.67+2*6.97 | 25 | 18 | 360910 | Engine problem
77 | Daudkandi 200 MW PP (B.Trac) |  | IPP | 154*1.4 | 200 | 0 | 0 | Reserve.
78 | Feni Lanka Power |  | IPP | 7*18.415+1*9.78 | 114 | 34 | 346560 | High Voltage
79 | Chowmuhani 113 MW |  | IPP | 12*9.78+2*3.1 | 113 | 105 | 1175160
80 | Bhairob 54.5 MW |  | IPP | 3*18.2 | 54 | 17 | 432720 | 33 kV feeder O/L
| Chandpur 115(Doreen) |  | IPP | 115 | 0 | 119 | 2836800 | RRT
| Cumilla Area Total |  |  |  | 2899 | 1723 | 34282555
81 | RPCL 210MW CCPP |  | IPP | 4*35+1*70 | 202 | 92 | 2338560 | Gas shortage
82 | Tangail 22 MW PP (Doreen) |  | SIPP, PDB | 8*2.90 | 22 | 22 | 506844
83 | Jamalpur 95 MW PP(Powerpac) |  | IPP | 12*8.924 | 8 | 0 | 0 | Under maint.
84 | Sarishabari 3 MW Solar Plant |  | IPP | 1*3 | 3 | 0 | 12550
85 | Mymensingh 200 MW PP (United) |  | IPP | 200 | 200 | 200 | 3453600
86 | Jamalpur 115 MW PP (United) |  | IPP | 115 MW | 115 | 104 | 1242000
87 | Sutiakhali 50 MW Solar PP |  | IPP | 50 | 50 | 0 | 303650
88 | Tangail Palli Power Gen 22 MW |  | IPP | 4*6.7 | 22 | 22 | 530160
| Mymensingh Area Total |  |  |  | 622 | 440 | 8387364
89 | Fenchugonj CCPP Phase-1 |  | PDB | 2*32+1*33 | 70 | 30 | 715000 | Machine problem
90 | Fenchugonj CCPP Phase-2 |  | PDB | 2*35+1*35 | 90 | 43 | 1000584 | Machine problem
91 | Kushiara 163 MW CCPP (KP) |  | IPP | 1*109+1*54 | 163 | 110 | 2928109 | Gas shortage
92 | Shajibazar 330 MW CCPP |  | PDB | 3*110 | 330 | 148 | 3459000 | GT-2 S/D due to gas shortage
93 | Fenchugonj 51 MW PP (Barakatullah) |  | RPP | 19*2.90 | 51 | 48 | 1028400
| Fenchuganj 44MW (Energyprima) |  | RPP | 12*3.3+5*2 | 0 | 0 | 0 | Contract Expired
94 | Hobiganj 11MW PP Cofidence-E |  | SIPP, REB | 4*2.90 | 11 | 11 | 216192
95 | Shahjibazar GTPP Unit- 8 & 9 |  | PDB | 2*35 | 66 | 68 | 1314720
96 | Shahjibazar 86MW PP (Shahjibazar) |  | RPP | 32*2.90 | 86 | 63 | 1323840 | Gas shortage
97 | Shahjibazar 100 MW GTPP |  | PDB | 1*100 | 100 | 0 | 0 | Under maint.
98 | Sylhet 225 MW CCPP |  | PDB | 1*142+1*89 | 231 | 177 | 4226170 | Gas shortage
99 | Sylhet 20 MW GTPP |  | PDB | 1*20 | 20 | 0 | 0 | Gas shortage
| Sylhet 50MW PP (EPL) |  | RPP | 27*2 | 0 | 0 | 0 | Contract Expired
100 | Shahjahanulla 25 MW PP |  | SIPP, REB | 3*9.34 | 25 | 16 | 578480 | Engine problem
101 | Bibiana-II 341 MW CCPP (Summit) |  | IPP | 1*222+1*119 | 341 | 290 | 7131000 | FGMO
102 | Bibiyana-III 400 MW CCPP |  | PDB | 400 MW | 400 | 0 | 0 | Under maint.
103 | Sylhet 10MW PP (Desh) |  | RPP | 6*1.95 | 10 | 10 | 250200
104 | Bibiyana South 400 MW |  | PDB | 400 MW | 383 | 400 | 8211400
| Sylhet Area Total |  |  |  | 2377 | 1414 | 32383095
105 | Bheramara GTPP Unit-3 |  | PDB | 1*20 | 16 | 0 | 0 | Reserve.
** | Bheramara (HVDC ) |  | Imported power | 2*500 | 1000 | 731 | 17403636
106 | Khulna 115 PP MW (KPCL-2) |  | QRPP | 7*17 | 0 | 0 | 0 | Contract Expired
107 | Faridpur 50 MW Peaking PP |  | PDB | 8*6.89 | 54 | 33 | 64800 | Engine problem
108 | Khulna 225 MW CCPP |  | NWPGCL | 1*150+1*75 | 230 | 0 | 0 | Reserve.
109 | Gopalganj 100 MW Peaking PP |  | PDB | 16*6.98 | 109 | 10 | 9472 | High Voltage
110 | Bheramara 410 MW CCPP |  | NWPGCL | 1*278+1*132 | 410 | 0 | 0 | Gas shortage
| Noapara 40 MW PP (Khanjahan Ali) |  | QRPP | 5*8.5 | 0 | 0 | 0 | Contract Expired
111 | Noapara 100 MW PP (Bangla Trac) |  | IPP | 70*1.4 | 100 | 40 | 78720 | Low demand
112 | Rupsha 105 MW PP (Orion rupsha) |  | IPP | 6*18.445 | 105 | 105 | 1710720
113 | Madhumati 100 MW PP |  | NWPGCL | 100 MW | 105 | 0 | 364176 | Line O/L
| Mongla Orion 100 MW Solar PP |  | IPP | 100 | 100 | 0 | 561600 | On test
| Khulna Area Total |  |  |  | 2229 | 919 | 20193124
114 | Barisal 110 MW PP (Summit ) |  | IPP | 7*17.076 | 110 | 0 | 0 | Line O/L
115 | Bhola 33 MW PP (Venture) |  | RPP | 1*34.50 | 33 | 21 | 399700 | Engine problem
116 | Bhola 225 MW CCPP |  | PDB | 2*63+1*68 | 194 | 91 | 2223849 | Machine problem
117 | Bhola 95 MW PP (Aggreko) |  | QRPP | 96*1.10 | 95 | 11 | 269685 | Gas shortage
118 | Payra 1320 MW |  | BCPCL | 2*622 | 1244 | 420 | 8716900
119 | Bhola Nutan Biddut BD LTD |  | IPP | 220 | 220 | 217 | 4623000
120 | United Payra Power Ltd. |  | IPP | 8*18.5+1*9.5 | 150 | 0 | 0 | Line O/L
| Barisal Area Total |  |  |  | 2046 | 760 | 16233134
121 | Baghabari 71 MW GTPP |  | PDB | 1*71 | 71 | 0 | 0 | Gas shortage
| Baghabari 100 MW GTPP |  | PDB | 1*100 | 100 | 0 | 0 | Gas shortage
122 | Baghabari 50 MW Peaking PP |  | PDB | 6*8.9 | 52 | 34 | 338231 | Engine problem
123 | Bera 70 MW Peaking PP |  | PDB | 9*8.29 | 71 | 46 | 331734 | Engine problem
124 | Amnura 50 MW PP(Sinha) |  | QRPP | 7*7.79 | 50 | 0 | 0 | Contact expired
125 | Katakhali 50 MW PP (Northern) |  | QRPP | 6*8.9 | 50 | 16 | 169632 | Fuel shortage
126 | Katakhali 50 MW Peaking PP |  | PDB | 6*8.7 | 50 | 24 | 205032 | Engine problem
127 | Sirajgonj Unit-1 225MW |  | NWPGCL | 1*150+1*75 | 210 | 0 | 0 | Gas shortage
128 | Sirajgonj Unit-2 225MW |  | NWPGCL | 1*150+1*75 | 220 | 0 | 0 | Gas shortage
129 | Sirajgonj Unit-3 225MW |  | NWPGCL | 1*141 | 220 | 76 | 3065191 | Gas shortage
130 | Sirajgonj 400 MW CCPP Unit-4 |  | SNWPGCL | 1*282+1*132 | 414 | 0 | 5244836 | Gas shortage
131 | Santahar 50 MW Peaking PP |  | PDB | 6*8.7 | 50 | 30 | 279461 | Engine problem
132 | Bogra 22 MW PP (GBB) |  | RPP | 6*4 | 22 | 22 | 472080
133 | Bogura 20 MW PP (Energyprima) |  | RPP | 5*3.3+5*2 | 0 | 0 | 0 | Contract Expired
134 | Ullapara 11 MW PP (Summit) |  | SIPP, REB | 4*2.90 | 11 | 8 | 171882
135 | Natore 52 MW PP (Rajlanka) |  | IPP | 6*8.92 | 52 | 0 | 844915 | Reserve.
136 | Chapainawabganj 100 MW Peaking PP |  | PDB | 12*8.924 | 104 | 100 | 1019480
137 | Baghabari 200 MW PP (Paramount) |  | IPP | 200 MW | 200 | 20 | 33685 | Low demand
138 | Bagura 113 MW PP (Confidence)-2 |  | IPP | 113 MW | 113 | 113 | 1595712
139 | Confidence Power Bogura Unit-1 113 MW |  | IPP | 6*18.55 | 113 | 113 | 1399200
140 | Sirajgonj 6.55 MW Solar |  | NWPGCL | 1*6 | 6 | 0 | 31260
| Rajshahi Area Total |  |  |  | 2179 | 602 | 15202331
141 | Barapukuria TPP Unit-1 |  | PDB | 1*125 | 85 | 0 | 0 | Under maint.
| Barapukuria TPP Unit-2 |  | PDB | 1*125 | 85 | 0 | 0 | Under maint.
142 | Barapukuria 275 MW TPP Unit-3 |  | PDB | 1*275 | 274 | 199 | 4850100 | Coal shortage
143 | Rangpur 20 MW GTPP |  | PDB | 1*20 | 20 | 0 | 0
144 | Saidpur 20 MW GTPP |  | PDB | 1*20 | 20 | 0 | 0
145 | Rangpur 113 MW PP (Confidence) |  | IPP | 113 MW | 113 | 113 | 1897353
146 | Sympa Solar Power 8MW |  | IPP | 8 MW | 8 | 0 | 36005
| Energypac Power Venture Thakurgaon Ltd. |  | IPP | 115 | 0 | 0 | 160320 | On test
| Rangpur Area Total |  |  |  | 605 | 312 | 6943778
| Total |  |  |  | 21035 | 9671 | 188970200
| Eastern Grid Total |  |  |  | 13976 | 7078 | 130397833
| Western Grid Total |  |  |  | 7059 | 2593 | 58572367
| National Grid Total |  |  |  | 21035 | 9671 | 188970200
*Data collected from respective power station over telephone.
Executive Engineer
Network Operation Division
Page- 3

## P3
POWER GRID COMPANY OF BANGLADESH LTD.
NATIONAL LOAD DESPATCH CENTER
MAXIMUM LOAD SERVED BY DIFFERENT GRID SUB-STATIONS
QF-LDC-09
Date: | 2022-02-08
(a) ENTIRE EASTERN GRID : |  | 6353 | MW | (b) ENTIRE WESTERN GRID : |  | 2939 | MW
i) Dhaka area |  | 3347 | MW | i) Khulna area |  | 1083 | MW
ii) Chittagong area |  | 1078 | MW | ii) Rajshahi area |  | 934 | MW
iii) Comilla area |  | 754 | MW | iii) Barisal area |  | 248 | MW
iv) Mymensingh area |  | 838 | MW | iv) Rangpur area |  | 674 | MW
v) Sylhet area |  | 336 | MW
| SYSTEM TOTAL DEMAND ( a + b ) = |  | 9292 | MW
MAXIMUM LOAD SERVED BY DIFFERENT SUB-STATIONS
Sub-station | Load (MW) | Hour | Sub-station | Load (MW) | Hour | Sub-station | Load (MW) | Hour
Siddhirganj | 99 | 16:00 | Valuka | 92 | 9:00 | Noapara | 45 | 19:00
Munsiganj | 61 | 20:00 | Tangail | 164 | 8:00 | Jessore | 76 | 19:00
Sonargaon | 63 | 15:00 | Mymensing | 168 | 14:00 | Benapol | 38 | 18:30
Shyampur | 164 | 13:00 | Kishoreganj | 102 | 20:00 | Jhenida(Old) | 83 | 18:30
Bhulta | 177 | 18:30 | Netrokona | 110 | 9:00 | Bottail | 94 | 18:30
Madanganj | 34 | 14:00 | Jamalpur | 117 | 18:30 | G.K Project | 37 | 18:30
Shitalakhya | 88 | 12:00 | Sherpur | 110 | 18:30 | Faridpur | 94 | 19:00
Rahim steel | 21 | 17:00 | Srimongal | 32 | 18:30 | Rajbari | 44 | 19:00
Matuail | 53 | 10:00 | Shahjibazar | 78 | 20:00 | Madaripur | 63 | 21:00
Ghorasal | 61 | 18:30 | Fenchuganj | 28 | 18:00 | Sariatpur | 40 | 19:00
Narsingdi | 131 | 21:00 | Kulawara | 28 | 18:30 | Gopalganj | 67 | 18:30
Haripur (SBU) | 105 | 19:00 | Sylhet | 92 | 18:00 | Bagerhat | 76 | 19:00
Sreenagar | 28 | 21:00 | Chatak | 14 | 18:30 | Mongla | 40 | 9:00
Char Saidpur | 40 | 17:00 | Sunamganj | 33 | 20:00 | Satkhira | 76 | 19:00
Ullon | 21 | 13:00 | Biani Bazar | 40 | 18:00 | Gallamari | 22 | 11:00
Hasnabad | 51 | 22:00 | Comilla (S) | 110 | 18:00 | Magura | 40 | 18:30
Magbazar | 72 | 13:00 | Comilla(N) | 84 | 18:30 | Norail | 32 | 18:30
Maniknagar | 44 | 18:30 | Chandpur | 44 | 19:30 | Chuadanga | 66 | 19:00
Bangabhaban | 5.69 | 14:00 | Feni | 81 | 18:30 | Barisal(N) | 26 | 19:30
Motijheel | 21.66 | 14:00 | Chowmuhani | 130 | 20:00 | Barisal (S) | 78 | 18:30
Narinda | 35 | 18:30 | Ashuganj | 26 | 8:00 | Patuakhali | 75 | 20:00
Kazla | 66 | 18:30 | Daudkandi | 94 | 19:30 | Bhandaria | 37 | 19:30
Dhanmondi | 104 | 13:00 | B.Baria | 100 | 19:00 | Borguna | 12 | 18:30
Lalbag | 73 | 13:00 | Ramganj | 50 | 20:00 | Borhan Uddin | 29 | 21:00
Madartek | 45 | 21:00 | Chaddagram | 31 | 20:00 | Ishurdi | 46 | 19:00
Dhaka University | 19 | 13:00 | PHP | 11 | 5:00 | Ruppur Paromanobik | 3 | 9:00
Aftabnagar | 18 | 21:00 | Kochua | 38 | 18:00 | Natore | 90 | 19:30
Fatullah | 60 | 18:00 | Madunaghat | 38 | 18:30 | Bogra | 107 | 19:30
Nawabganj | 31.7 | 21:00 | Hathazari | 61 | 19:00 | Noagaon | 82 | 20:00
Keraniganj | 58 | 13:00 | Khulshi | 161 | 12:00 | Rajshahi | 86 | 19:00
Banani | 38 | 13:00 | Halishahar | 59.5 | 19:00 | Rajshahi New | 27 | 20:00
Mirpur | 81 | 18:30 | Baraulia | 128 | 13:00 | C.Nawabganj | 45 | 10:00
Kalyanpur | 60 | 18:00 | Sikalbaha | 18 | 18:00 | Amnura | 33 | 20:00
Gulshan | 64 | 13:00 | Dohazari | 56 | 18:00 | Pabna | 85 | 19:00
Uttara | 41 | 13:00 | Cox'sbazar | 88 | 18:30 | Shahjadpur | 65 | 18:30
Uttara New | 21 | 19:30 | Chandraghona | 20 | 18:30 | Serajganj | 82 | 19:00
Kamrangirchar | 56 | 13:00 | Kaptai | 3.8 | 19:00 | Niyamatpur | 48 | 19:00
Savar | 127 | 12:00 | A. Khaer Stl. | 0 | 1:00 | Joypurhat | 44 | 19:30
Bhasantec | 82 | 14:00 | Bakulia | 83 | 18:00 | Sherpur(Bogura) | 48 | 18:30
Agargaon | 50 | 13:00 | Julda | 20 | 1:00 | Mohastangor | 44 | 18:30
Satmosjid | 69 | 13:00 | TK chemical | 21 | 19:00 | Bhangura | 23 | 18:30
Old Tongi | 92 | 14:00 | Modern Steel | 0 | 1:00 | Rangpur | 109 | 19:00
Kabirpur | 179 | 18:00 | Shahmirpur | 39 | 18:00 | Lalmonirhat | 36 | 18:30
Manikgonj | 55 | 19:30 | Khagrachhari | 20 | 0:00 | Saidpur | 84 | 18:30
Joydevpur | 143 | 18:00 | Matarbari | 26 | 19:00 | Purbasadipur | 96 | 19:00
New Tongi | 64 | 12:00 | Baroiar Hat | 33 | 18:30 | Thakurgaon | 69 | 19:00
Kodda | 199 | 10:00 | Rangamati | 10 | 18:30 | Palashbari | 78 | 19:00
Dhamrai | 86 | 18:30 | Abul Khair 230 | 10 | 23:00 | Barapukuria | 44 | 18:30
Rajendrapur | 94 | 19:00 | BSRM | 154 | 17:00 | Panchagar | 48 | 19:00
Bashundara | 96 | 19:30 | GPH Ispat | 102 | 16:00 | Joldhaka | 50 | 18:30
Purbachal | 12 | 19:30 | Agrabad | 40 | 18:00 | Kurigram | 48 | 9:00
Tongi Millgate | 38 | 18:30 | Goalpara | 23 | 12:00 | Mithapukur | 24 | 18:00
Bashundhara Cement | 13 | 24:00 | Central S/S | 75 | 18:30

## Voltage
e
MAXIMUM & MINIMUM VOLTAGES OF DIFFERENT GRID SUB-STATIONS:
| Date: | 2022-02-08 | [7 empty] | QF-LDC-10
| Sub-Station | Max Voltage | Hour | Min | Hour | Sub-Station | Maxm | Hour | Min | Hour
|  |  |  | Voltage |  |  | Voltage |  | Voltage
| 400 KV | KV | Hour | KV |  |  | KV |  | KV
| Bibiyana | 421 | 8:00 | 405 | 16:00 | Kaliakoir | 414 | 0.20833 | 391 | 0.5
| Bheramara | 405 | 24:00 | 397 | 8:00 | Bhulta | 422 | 0.33333 | 400 | 0.66667
| Ashuganj(N) | 422 | 8:00 | 400 | 16:00 | Gopalganj | 420 | 0.625 | 410 | 0.77083
| Payra | 422 | 8:00 | 414 | 1:00
| 230 KV | KV |  | KV |  | 230 KV | KV |  | KV
| Ghorasal | 245 | 1:00 | 238 | 13:00 | Hathazari | 243 | 24:00 | 234 | 13:00
| Ishurdi | 244 | 5:00 | 228 | 18:30 | Megnaghat | 245 | 5:00 | 240 | 15:00
| Ashuganj | 250 | 1:00 | 240 | 16:00 | Fenchuganj | 245 | 7:00 | 240 | 12:00
| Serajganj | 242 | 5:00 | 231 | 18:30 | Siddhirganj | 243 | 6:00 | 230 | 16:00
| Baghabari | 242 | 1:00 | 232 | 18:30 | Maniknagar | 241 | 6:00 | 228 | 16:00
| Barapukuria | 236 | 3:00 | 229 | 18:30 | Agargaon | 243 | 5:00 | 230 | 16:00
| Bogra | 240 | 22:00 | 230 | 18:30 | Barisal | 247 | 8:00 | 242 | 18:30
| Rajshahi | 243 | 23:00 | 227 | 18:30 | Bhola 225 MW | 249 | 6:00 | 244 | 18:30
| Khulna South | 246 | 24:00 | 226 | 18:30 | AKSML | 244 | 8:00 | 232 | 16:00
| Rampura | 239 | 7:00 | 229 | 12:00 | BSRM | 243 | 7:00 | 232 | 11:00
| Haripur | 240 | 2:00 | 229 | 12:00 | Bibiyana | 247 | 8:00 | 237 | 15:00
| Hasnabad | 241 | 18:00 | 229 | 15:00 | Bhulta | 241 | 6:00 | 229 | 16:00
| Shyampur | 242 | 8:00 | 229 | 12:00 | Ashuganj (S) | 246 | 8:00 | 236 | 17:00
| Aminbazar | 244 | 1:00 | 234 | 2:00 | Kaliakoir | 241 | 22:00 | 229 | 12:00
| Tongi | 239 | 7:00 | 227 | 15:00 | GPH | 242 | 19:30 | 229 | 11:00
| Comilla (N) | 243 | 8:00 | 232 | 16:00 | Jhenaidah | 242 | 5:00 | 238 | 10:00
| 132 kV | KV |  | KV |  | 132 kV | KV |  | KV
| Siddhirganj | 138 | 8:00 | 131 | 16:00 | PHP | 141 | 0.75 | 133 | 0.66667
| Munsiganj | 138 | 6:00 | 130 | 16:00 | Kachua | 142 | 0.041667 | 138 | 0.66667
| Sonargaon | 137 | 18:00 | 131 | 16:00 | Madanhat | 143 | 0.83333 | 131 | 0.54167
| Shyampur | 135 | 5:00 | 128 | 12:00 | Hathazari | 143 | 0.95833 | 138 | 0.41667
| Bhulta | 133 | 4:00 | 130 | 10:00 | Khulshi | 141 | 0.25 | 132 | 0.45833
| Madanganj | 138 | 21:00 | 131 | 15:00 | Halishahar | 142 | 0.29167 | 134 | 0.66667
| Shitalakhya | 140 | 8:00 | 130 | 16:00 | Baraulia | 143 | 0.83333 | 135 | 0.5
| Rahim steal | 137 | 2:00 | 132 | 11:00 | Sikalbaha | 142 | 0.77083 | 135 | 0.5
| Matuail | 137 | 6:00 | 131 | 12:00 | Dohazari | 139 | 0.79167 | 131 | 0.66667
| Ghorasal | 144 | 1:00 | 138 | 13:00 | Cox'sbazar | 128 | 0.041667 | 120 | 0.77083
| Narsinghdi | 136 | 7:00 | 130 | 15:00 | Chandraghona | 143 | 0.33333 | 134 | 0.45833
| Haripur (SBU) | 137 | 3:00 | 130 | 14:00 | Kaptai | 142 | 0.041667 | 132 | 0.41667
| Sreenagar | 137 | 7:00 | 128 | 12:00 | A. Khaer Stl. | 141 | 0.875 | 136 | 0.625
| Char Saidpur | 140 | 8:00 | 130 | 16:00 | Bakulia | 142 | 0.8125 | 134 | 0.45833
| Ullon | 135 | 4:00 | 126 | 12:00 | Julda | 142 | 0.77083 | 135 | 0.45833
| Hasnabad | 140 | 3:00 | 134 | 7:00 | TK Chemical | 142 | 0.33333 | 137 | 0.41667
| Magbazar | 134 | 4:00 | 125 | 16:00 | Modern Steel | 141 | 0.33333 | 132 | 0.5
| Maniknagar | 137 | 8:00 | 132 | 17:00 | Shahmirpur | 141 | 0.875 | 134 | 0.66667
| Bangabhaban | 137 | 2:00 | 129 | 16:00 | Khagrachhari | 142 | 0 | 135 | 0.45833
| Motijheel | 137 | 2:00 | 129 | 16:00 | Matarbari | 131 | 0.041667 | 125 | 0.79167
| Narinda | 138 | 7:00 | 133 | 15:00 | Baroiar Hat | 141 | 18:00 | 133 | 16:00
| Kazla | 136 | 7:00 | 129 | 12:00 | Rangamati | 142 | 8:00 | 134 | 11:00
| Dhanmondi | 138 | 6:00 | 130 | 16:00 | Agrabad | 142 | 21:00 | 134 | 0.125
| Lalbag | 138 | 8:00 | 128 | 16:00 | Goalpara S/S | 140 | 4:00 | 133 | 0.79167
| Madartek | 134 | 8:00 | 125 | 16:00 | Khulna Central S/S | 139 | 6:00 | 130 | 0.77083
| Dhaka University | 137 | 7:00 | 130 | 15:00 | Noapara | 139 | 1:00 | 130 | 0.77083
| Aftabnagar | 134 | 6:00 | 125 | 16:00 | Jessore | 138 | 0.95833 | 128 | 0.77083
| Fatullah | 135 | 6:00 | 127 | 12:00 | Benapol | 138 | 4:00 | 128 | 0.77083
| Nawabganj | 138 | 1:00 | 127 | 16:00 | Jhenida(Old) | 139 | 0.20833 | 128 | 0.77083
| Keraniganj | 135 | 10:00 | 131 | 17:00 | Bottail | 139 | 0.25 | 129 | 0.77083
| Banani | 134 | 6:00 | 126 | 12:00 | G.K Project | 141 | 0.25 | 133 | 0.77083
| Mirpur | 135 | 1:00 | 131 | 8:00 | Faridpur | 140 | 0.33333 | 132 | 0.77083
| Kalyanpur | 136 | 18:00 | 128 | 12:00 | Rajbari | 139 | 0.25 | 133 | 0.79167
| Gulshan | 133 | 4:00 | 125 | 12:00 | Madaripur | 144 | 6:00 | 139 | 0.75
| Uttara | 138 | 8:00 | 128 | 16:00 | Shariyatpur S/S | 143 | 0.20833 | 139 | 0.77083
| Uttara New | 139 | 7:00 | 127 | 16:00 | Gopalganj | 144 | 17:00 | 137 | 0.77083
| Kamrangirchar | 137 | 6:00 | 128 | 12:00 | Bagerhat | 139 | 5:00 | 128 | 0.77083
| Savar | 136 | 18:00 | 126 | 12:00 | Mongla | 138 | 23:00 | 130 | 18:30
| Bhasantec | 135 | 1:00 | 127 | 12:00 | Satkhira | 139 | 0.20833 | 128 | 18:30
| Agargaon | 135 | 1:00 | 128 | 12:00 | Gallamari | 141 | 8:00 | 134 | 0.45833
| Satmosjid | 135 | 8:00 | 128 | 12:00 | Magura | 141 | 0.25 | 127 | 0.77083
| Old Tongi | 140 | 7:00 | 130 | 15:00 | Narail | 139 | 3:00 | 127 | 0.77083
| Kabirpur | 137 | 0:00 | 129 | 16:00 | Chuadanga | 137 | 4:00 | 123 | 0.77083
| Manikgonj | 135 | 1:00 | 127 | 12:00 | Barisal(N) | 145 | 5:00 | 140 | 18:30
| Joydevpur | 143 | 5:00 | 135 | 15:00 | Barisal (S) | 144 | 0.16667 | 139 | 0.77083
| New Tongi | 139 | 22:00 | 128 | 16:00 | Patuakhali(S) | 139 | 0.95833 | 135 | 0.77083
| Kodda | 140 | 18:30 | 124 | 16:00 | Bhandaria | 144 | 0.20833 | 138 | 0.79167
| Dhamrai | 137 | 5:00 | 128 | 12:00 | Borguna | 146 | 15:00 | 140 | 21:00
| Rajendrapur | 137 | 8:00 | 123 | 16:00 | Jhenaidah(New)
| Bashundara | 138 | 8:00 | 127 | 16:00 | Ishurdi | 141 | 6:00 | 132 | 18:30
| Purbachal | 134 | 7:00 | 126 | 16:00 | Ruppur Paromanobik | 141 | 5:00 | 133 | 18:00
| Tongi Millgate | 138 | 7:00 | 128 | 16:00 | Natore | 141 | 22:00 | 132 | 18:30
| Bashundhara Cement | 139 | 6:00 | 131 | 12:00 | Bogra | 142 | 23:00 | 135 | 18:30
| Valuka | 133 | 22:00 | 120 | 9:00 | Noagaon | 138 | 14:00 | 133 | 12:00
| Tangail | 135 | 22:00 | 125 | 12:00 | Rajshahi | 140 | 22:00 | 131 | 18:30
| Mymensing | 134 | 23:00 | 123 | 9:00 | Rajshahi New | 140 | 23:00 | 130 | 18:30
| Kishorganj | 135 | 0:00 | 125 | 9:00 | C.Nawabganj | 139 | 22:00 | 131 | 18:30
| Netrokona | 133 | 23:00 | 120 | 9:00 | Amnura | 140 | 23:00 | 132 | 8:00
| Jamalpur | 140 | 23:00 | 127 | 7:00 | Pabna | 141 | 3:00 | 131 | 18:30
| Sherpur | 138 | 21:00 | 124 | 7:00 | Shahjadpur | 144 | 3:00 | 136 | 18:30
| Srimongal | 141 | 23:00 | 137 | 15:00 | Serajganj | 141 | 3:00 | 133 | 18:30
| Shahjibazar | 138 | 3:00 | 135 | 12:00 | Niyamatpur | 138 | 17:00 | 132 | 9:00
| Fenchuganj | 139 | 1:00 | 137 | 11:00 | Joypurhat | 140 | 6:00 | 134 | 18:30
| Khulawara | 140 | 3:00 | 137 | 16:00 | Sherpur(Bogura) | 141 | 24:00 | 134 | 18:30
| Sylhet | 138 | 1:00 | 136 | 11:00 | Mohastangor | 140 | 23:00 | 133 | 18:30
| Chatak | 138 | 1:00 | 136 | 9:00 | Bangura | 142 | 4:00 | 135 | 18:30
| Sunamganj | 137 | 2:00 | 135 | 8:00 | Rangpur | 137 | 24:00 | 127 | 18:30
| Biani Bazar | 138 | 1:00 | 135 | 12:00 | Lalmonirhat | 135 | 2:00 | 125 | 18:30
| Comilla(s) | 131 | 2:00 | 126 | 9:00 | Saidpur | 134 | 4:00 | 124 | 18:30
| Comilla(n) | 143 | 2:00 | 137 | 16:00 | Purbasadipur | 132 | 17:00 | 123 | 9:00
| Chandpur | 143 | 17:00 | 140 | 12:00 | Thakurgaon | 131 | 6:00 | 121 | 18:30
| Feni | 141 | 8:00 | 135 | 11:00 | Palashbari | 137 | 23:00 | 130 | 18:30
| Chowmuhani | 140 | 1:00 | 134 | 16:00 | Barapukuria | 136 | 0.95833 | 129 | 0.77083
| Ashuganj | 141 | 4:00 | 138 | 12:00 | Panchagar | 134 | 0.95833 | 122 | 0.77083
| Daudkandi | 140 | 5:00 | 133 | 16:00 | Joldhaka | 132 | 0.20833 | 120 | 0.77083
| B.Baria | 137 | 4:00 | 132 | 14:00 | Kurigram | 134 | 0.16667 | 126 | 0.77083
| Ramganj | 142 | 17:00 | 136 | 8:00 | Mithapukur | 139 | 23:00 | 130 | 18:00
| Chaddagram | 142 | 20:00 | 135 | 6:00

## L-Curve
Date | 2022-02-08
.
TIME | E-W INT.(Export) | EAST GRID | WEST GRID | TOTAL |  |  | DAILY LOAD CURVE
0:00 | 146 | 5323 | 2125 | 7448 |  |  |  | QF-LDC-11
0:30 | 95 | 4954 | 2118.5 | 7072.5 | Date: | 2022-02-08
1:00 | 44 | 4585 | 2112 | 6697
1:30 | 69 | 4427.5 | 2054 | 6481.5
2:00 | 94 | 4270 | 1996 | 6266
2:30 | 99 | 4171 | 1981 | 6152 | [5 empty] | Gen. at Eve. Peak | 9671 | 9671 MW (19:00 )
3:00 | 104 | 4072 | 1966 | 6038 | [6 empty] | 19:00
3:30 | 153 | 4028 | 1964 | 5992 | [5 empty] | Gen. at Day Peak | 8339 | 8339 MW (12:00 )
4:00 | 202 | 3984 | 1962 | 5946 | [6 empty] | 12:00
4:30 | 213 | 3926 | 1969 | 5895 | [5 empty] | Highest Generation | 9671
5:00 | 224 | 3868 | 1976 | 5844 | [6 empty] | 19:00
5:30 | 227 | 3969 | 2035.5 | 6004.5
6:00 | 230 | 4070 | 2095 | 6165
6:30 | 153 | 4246 | 2183 | 6429
7:00 | 76 | 4422 | 2271 | 6693
7:30 | 80 | 4698 | 2364 | 7062
8:00 | 84 | 4974 | 2457 | 7431
8:30 | 55 | 5217.5 | 2500 | 7717.5
9:00 | 26 | 5461 | 2543 | 8004
9:30 | 141 | 5460.5 | 2593 | 8053.5
10:00 | 256 | 5460 | 2643 | 8103
10:30 | 247 | 5521.5 | 2614.5 | 8136
11:00 | 238 | 5583 | 2586 | 8169
11:30 | 210 | 5648 | 2606 | 8254
12:00 | 182 | 5713 | 2626 | 8339
12:30 | 118 | 5825 | 2653 | 8478
13:00 | 54 | 5937 | 2680 | 8617
13:30 | 143 | 5796.5 | 2645.5 | 8442
14:00 | 232 | 5656 | 2611 | 8267
14:30 | 272 | 5540 | 2524 | 8064
15:00 | 312 | 5424 | 2437 | 7861
15:30 | 346 | 5328.5 | 2396.5 | 7725
16:00 | 380 | 5233 | 2356 | 7589
16:30 | 307 | 5265.5 | 2309.5 | 7575
17:00 | 234 | 5298 | 2263 | 7561
17:30 | 229 | 5819.5 | 2244.5 | 8064
18:00 | 224 | 6341 | 2226 | 8567
18:30 | 378 | 6709.5 | 2409.5 | 9119
19:00 | 532 | 7078 | 2593 | 9671
19:30 | 426 | 6905 | 2654 | 9559
20:00 | 440 | 6794 | 2640 | 9434 |  |  |  | Executive Engineer
20:30 | 400 | 6703 | 2592 | 9295 |  |  |  | Network Operation Division
21:00 | 360 | 6612 | 2544 | 9156
21:30 | 253 | 6362.5 | 2538 | 8900.5
22:00 | 146 | 6113 | 2532 | 8645 |  |  |  |  | Page 6 of 7
22:30 | 124 | 5918 | 2431 | 8349
23:00 | 102 | 5723 | 2330 | 8053
23:30 | 124 | 5523 | 2227.5 | 7750.5
24:00 | 146 | 5323 | 2125 | 7448
9671 MW (19:00 )
8339 MW (12:00 )

## En-Curve
DAILY ENERGY CURVE
Date | 2022-02-08 |  | Energy |  | 188970200
[13 empty] | 2022-02-08 | [5 empty] | QF-LDC-12
TIME | GAS | HVDC | P.GEN(GAS). | P.GEN(HSD) | P.GEN(HFO). | COAL | HYDRO | G.GEN(HSD) | G.GEN(HFO) | TRIPURA | SOLAR | SHORTAGE
0:00 | 2864 | 733 | 1097 | 0 | 2058 | 570 | 46 | 0 | 0 | 80 | 0 | 0
0:30 | 2833 | 729.5 | 1238.5 | 0 | 1609.5 | 540 | 46 | 0 | 0 | 76 | 0 | 0 | Date: | 2022-02-08
1:00 | 2802 | 726 | 1380 | 0 | 1161 | 510 | 46 | 0 | 0 | 72 | 0 | 0
1:30 | 2784 | 703 | 1373 | 0 | 1000 | 504.5 | 46 | 0 | 0 | 71 | 0 | 0 | [8 empty] | Total Energy | 188.9702 | Total Energy Gen 188.970 MKWHr Energy Not Served 0.000 MKWHr Energy Requirement 188.970 MKWHr
2:00 | 2766 | 680 | 1366 | 0 | 839 | 499 | 46 | 0 | 0 | 70 | 0 | 0 | [8 empty] | Energy not Served | 0
2:30 | 2770 | 680 | 1339.5 | 0 | 747 | 499.5 | 46 | 0 | 0 | 70 | 0 | 0 | [8 empty] | Energy Requirement | 188.9702
3:00 | 2774 | 680 | 1313 | 0 | 655 | 500 | 46 | 0 | 0 | 70 | 0 | 0
3:30 | 2784.5 | 680 | 1305.5 | 0 | 602.5 | 500 | 46 | 0 | 4.5 | 69 | 0 | 0 | [6 empty] | Shortage
4:00 | 2795 | 680 | 1298 | 0 | 550 | 500 | 46 | 0 | 9 | 68 | 0 | 0
4:30 | 2760.5 | 679.5 | 1274 | 0 | 554 | 500 | 46 | 0 | 13 | 68 | 0 | 0
5:00 | 2726 | 679 | 1250 | 0 | 558 | 500 | 46 | 0 | 17 | 68 | 0 | 0
5:30 | 2734 | 702 | 1301 | 0 | 635.5 | 500 | 46 | 0 | 17 | 69 | 0 | 0
6:00 | 2742 | 725 | 1352 | 0 | 713 | 500 | 46 | 0 | 17 | 70 | 0 | 0
6:30 | 2734.5 | 725.5 | 1349 | 0 | 982.5 | 500 | 46 | 0 | 17 | 71 | 3.5 | 0 |  |  |  |  | Coal
7:00 | 2727 | 726 | 1346 | 0 | 1252 | 500 | 46 | 0 | 17 | 72 | 7 | 0
7:30 | 2676 | 725.5 | 1341 | 0 | 1640.5 | 500 | 46 | 0 | 25 | 79 | 29 | 0 |  |  |  | Oil |  |  |  | ,
8:00 | 2625 | 725 | 1336 | 0 | 2029 | 500 | 46 | 0 | 33 | 86 | 51 | 0
8:30 | 2602 | 725 | 1331.5 | 0 | 2310.5 | 500 | 46 | 0 | 41 | 88 | 73.5 | 0
9:00 | 2579 | 725 | 1327 | 0 | 2592 | 500 | 46 | 0 | 49 | 90 | 96 | 0
9:30 | 2563.5 | 725.5 | 1312.5 | 0 | 2617 | 495 | 46 | 0 | 77 | 88 | 129 | 0
10:00 | 2548 | 726 | 1298 | 0 | 2642 | 490 | 46 | 0 | 105 | 86 | 162 | 0
10:30 | 2653 | 726 | 1295.5 | 0 | 2538.5 | 490 | 46 | 0 | 125 | 87 | 175 | 0
11:00 | 2758 | 726 | 1293 | 0 | 2435 | 490 | 46 | 0 | 145 | 88 | 188 | 0
11:30 | 2799 | 726 | 1303.5 | 0 | 2448.5 | 495 | 46 | 0 | 155.5 | 89 | 191.5 | 0
12:00 | 2840 | 726 | 1314 | 0 | 2462 | 500 | 46 | 0 | 166 | 90 | 195 | 0
12:30 | 2823.5 | 724.5 | 1313 | 0 | 2608 | 500 | 46 | 0 | 187 | 90 | 186 | 0
13:00 | 2807 | 723 | 1312 | 0 | 2754 | 500 | 46 | 0 | 208 | 90 | 177 | 0
13:30 | 2807 | 723 | 1312 | 0 | 2754 | 500 | 46 | 0 | 208 | 90 | 177 | 0
14:00 | 2807 | 723 | 1312 | 0 | 2754 | 500 | 46 | 0 | 208 | 90 | 177 | 0
14:30 | 2745 | 724.5 | 1300 | 0 | 2470.5 | 495 | 46 | 0 | 217.5 | 92.5 | 148 | 0
15:00 | 2683 | 726 | 1288 | 0 | 2187 | 490 | 46 | 0 | 227 | 95 | 119 | 0
15:30 | 2694.5 | 727 | 1306.5 | 0 | 2051.5 | 505 | 23 | 0 | 229.5 | 91.5 | 96.5 | 0
16:00 | 2706 | 728 | 1325 | 0 | 1916 | 520 | 0 | 0 | 232 | 88 | 74 | 0
16:30 | 2552 | 729.5 | 1289.5 | 0 | 2045.5 | 500 | 15 | 0 | 232 | 87 | 47.5 | 0
17:00 | 2552 | 731 | 1254 | 0 | 2175 | 480 | 30 | 0 | 232 | 86 | 21 | 0
17:30 | 2649.5 | 731 | 1161 | 103 | 2479.5 | 480 | 32.5 | 0 | 319 | 98 | 10.5 | 0
18:00 | 2747 | 731 | 1068 | 206 | 2784 | 480 | 35 | 0 | 406 | 110 | 0 | 0
18:30 | 2787 | 731 | 1084 | 283 | 3101.5 | 549.5 | 35 | 0 | 442 | 106 | 0 | 0
19:00 | 2827 | 731 | 1100 | 360 | 3419 | 619 | 35 | 0 | 478 | 102 | 0 | 0
19:30 | 2828 | 731 | 1096 | 176 | 3501 | 620 | 35 | 0 | 468 | 104 | 0 | 0
20:00 | 2844 | 731 | 1104 | 0 | 3530 | 620 | 35 | 0 | 464 | 106 | 0 | 0
20:30 | 2841 | 731 | 1112.5 | 0 | 3532 | 620 | 40.5 | 0 | 315 | 103 | 0 | 0
21:00 | 2838 | 731 | 1121 | 0 | 3534 | 620 | 46 | 0 | 166 | 100 | 0 | 0
21:30 | 2822 | 731.5 | 1116 | 0 | 3332 | 625 | 46 | 0 | 133 | 95 | 0 | 0
22:00 | 2806 | 732 | 1111 | 0 | 3130 | 630 | 46 | 0 | 100 | 90 | 0 | 0
22:30 | 2831 | 732.5 | 1107 | 0 | 2834 | 610 | 46 | 0 | 99.5 | 89 | 0 | 0
23:00 | 2856 | 733 | 1103 | 0 | 2538 | 590 | 46 | 0 | 99 | 88 | 0 | 0
23:30 | 2860 | 733 | 1100 | 0 | 2298 | 580 | 46 | 0 | 49.5 | 84 | 0 | 0 | Max Temp. in Dhaka |  | 24.7° C | 25.2° C
24:00 | 2864 | 733 | 1097 | 0 | 2058 | 570 | 46 | 0 | 0 | 80 | 0 | 0
Executive Engineer
Network Operation Division
Page 5 of 7
GAS
Oil
HVDC
COAL
HYDRO
SOLAR
Total Energy Gen 188.970 MKWHr Energy Not Served 0.000 MKWHr Energy Requirement 188.970 MKWHr
Note on W13: Author:

## Generation
g | 2022-02-08
Si No | Unit | 1:00 | 2:00 | 3:00 | 4:00 | 5:00 | 6:00 | 7:00 | 8:00 | 9:00 | 10:00 | 11:00 | 12:00 | 13:00 | 14:00 | 15:00 | 16:00 | 17:00 | 18:00 | 18:30 | 19:00 | 19:30 | 20:00 | 21:00 | 22:00 | 23:00 | 24:00 | KWH
1 | Karnaphuli Hydro PP Unit-1, 2 & 3 | 46 | 46 | 46 | 46 | 46 | 46 | 46 | 46 | 46 | 46 | 46 | 46 | 46 | 46 | 46 | 0 | [5 empty] | 0 | 46 | 46 | 46 | 46 | 848520
2 | Karnaphuli Hydro PP Unit-4 & 5 | [15 empty] | 0 | 30 | 35 |  | 35 | 35 | 35 | 0 |  |  |  | 124000
3 | Chattogram TPP-1
4 | Chattogram TPP-2
5 | Raozan 25 MW PP | [16 empty] | 11 | 17 |  | 17 | 17 | 17 | 17 |  |  |  | 92865
| Teknaf 20MW PP (Solartech) | [6 empty] | 2 | 7 | 14 | 19 | 20 | 20 | 20 | 18 | 14 | 9 | 3 | [9 empty] | 146610
6 | Sikalbaha 225MW CCPP (Gas)
7 | Sikalbaha 225MW CCPP(Oil)
8
9 | Sikalbaha 150MW GTPP
10 | Sikalbaha 150MW GTPP(Oil)
| Dohazari -Kalaish 100 MW Peaking |  |  | 0 | 9 | 17 | 17 | 17 | 17 | 17 | 17 | 17 | [6 empty] | 51 |  | 51 | 51 | 42 |  |  |  |  | 260391
12 | Hathazari 100 MW peaking PP
| Sikalbaha 105 MW PP (Baraka Sikalbaha) | 17 | 17 | 17 | 17 | 17 | 17 | 17 | 19 | 34 | 34 | 34 | 35 | 68 | 68 | 34 | 34 | 44 | 61 |  | 105 | 105 | 105 | 105 | 105 | 105 | 17 | 1223599
| Daudkandi 200 MW PP (B.Trac) | [26 empty] | 0
14 | Titas 50 MW Peaking PP | [17 empty] | 28 |  | 50 | 43 | 50 |  |  |  |  | 106896
15 | 210 MW Siddhirgonj TPP
16 | Siddhirgonj 2*120 MW GTPP
17 | Siddhirganj 335 MW CCPP
18 | Kodda 300 MW PP Unit-2 (Summit) | 15 | 15 | 15 | 15 | 15 | 15 | 57 | 168 | 290 | 300 | 300 | 300 | 300 | 300 | 300 | 195 | 220 | 280 |  | 300 | 300 | 300 | 300 | 300 | 291 | 245 | 4890216
19 | Ashuganj 195MW PP (APSCL-United) | 8 | 8 | 8 | 8 | 8 | 8 | 8 | 8 | 8 | 8 | 8 | 8 | 8 | 8 | 8 | 8 | 8 | 8 |  | 8 | 8 | 8 | 8 | 8 | 8 | 8 | 200727
20 | Ghorasal TPP (Unit-1&2)
21 | Ghorasal Repowered CCPP:Unit-3 (GT
22 | Ghorasal Repowered CCPP Unit-4 | 220 | 220 | 220 | 220 | 220 | 220 | 220 | 220 | 220 | 220 | 220 | 220 | 220 | 220 | 220 | 220 | 220 | 180 |  | 220 | 221 | 220 | 220 | 220 | 220 | 220 | 5252000
23 | Ghorasal TPP Unit-5
24
25 | Ghorasal 365 MW CCPP Unit-7
26
28 | Ashuganj TPP Unit- 3
29 | Ashuganj TPP Unit- 4
30 | Ashuganj TPP Unit- 5
32 | Ashuganj 50 MW PP | 5 | 5 | 5 | 5 | 5 | 5 | 5 | 5 | 5 | 5 | 5 | 5 | 5 | 5 | 5 | 5 | 5 | 5 |  | 5 | 5 | 5 | 5 | 5 | 5 | 5 | 154112
33 | Ashuganj 225 MW CCPP | 185 | 189 | 192 | 183 | 198 | 194 | 207 | 206 | 203 | 202 | 182 | 178 | 187 | 191 | 193 | 172 | 174 | 186 |  | 143 | 132 | 131 | 154 | 174 | 182 | 188 | 4403000
34 | Ashuganj 450 MW CCPP(South) | 270 | 280 | 275 | 300 | 265 | 275 | 270 | 270 | 270 | 270 | 270 | 300 | 270 | 270 | 275 | 325 | 275 | 275 |  | 275 | 260 | 260 | 280 | 275 | 270 | 270 | 6814000
| Ashuganj 450 MW CCPP(North) | 280 | 280 | 280 | 280 | 280 | 280 | 280 | 280 | 280 | 280 | 280 | 280 | 280 | 280 | 280 | 280 | 260 | 320 |  | 380 | 380 | 380 | 275 | 260 | 260 | 260 | 7216500
35 | Ashuganj 55 MW PP (Precision) | 5 | 5 | 5 | 5 | 5 | 5 | 5 | 5 | 5 | 5 | 5 | 5 | 5 | 5 | 5 | 5 | 5 | 5 |  | 5 | 5 | 5 | 5 | 5 | 5 | 5 | 139680
36 | Chandpur 150 MW CCPP | 137 | 137 | 137 | 138 | 138 | 138 | 137 | 138 | 138 | 135 | 135 | 138 | 138 | 136 | 136 | 137 | 135 | 136 |  | 136 | 136 | 136 | 137 | 137 | 136 | 136 | 3282940
37 | Tongi 80 MW GTPP
38 | Haripur GTPP
39 | Haripur 412 MW CCPP | 278 | 279 | 275 | 273 | 272 | 267 | 261 | 257 | 258 | 258 | 266 | 275 | 268 | 274 | 274 | 259 | 255 | 275 |  | 275 | 267 | 270 | 277 | 278 | 278 | 278 | 6615040
40 | Meghnaghat 450 MW CCPP(MPL) | 200 | 200 | 200 | 200 | 200 | 200 | 200 | 200 | 200 | 200 | 225 | 225 | 225 | 225 | 225 | 225 | 225 | 225 |  | 225 | 225 | 225 | 225 | 225 | 225 | 225 | 5011450
41 | Haripur 360MW CCPP(HPL)
42 | RPCL 210MW CCPP | 111 | 111 | 111 | 111 | 112 | 112 | 112 | 112 | 106 | 91 | 91 | 91 | 90 | 78 | 80 | 78 | 94 | 92 |  | 92 | 92 | 97 | 103 | 106 | 103 | 110 | 2338560
43 | Sutiakhali 50 MW Solar PP | [6 empty] | 2 | 11 | 28 | 39 | 49 | 47 | 31 | 39 | 16 | 17 | 4 | [9 empty] | 303650
44 | Fenchugonj CCPP Phase-1 | 30 | 30 | 30 | 30 | 30 | 30 | 30 | 30 | 30 | 30 | 30 | 30 | 30 | 30 | 30 | 30 | 30 | 30 |  | 30 | 30 | 30 | 30 | 30 | 30 | 30 | 715000
45 | Fenchugonj CCPP Phase-2 | 42 | 42 | 42 | 42 | 42 | 42 | 42 | 42 | 42 | 42 | 43 | 43 | 43 | 43 | 43 | 43 | 43 | 43 |  | 43 | 43 | 43 | 43 | 43 | 43 | 43 | 1000584
46 | Shajibazar 330 MW CCPP | 158 | 160 | 160 | 160 | 160 | 160 | 161 | 161 | 160 | 160 | 160 | 161 | 164 | 160 | 149 | 148 | 149 | 149 |  | 148 | 150 | 149 | 150 | 147 | 140 | 140 | 3459000
47 | Shahjibazar GTPP Unit- 8 & 9 | 40 | 40 | 40 | 40 | 40 | 55 | 69 | 40 | 40 | 40 | 40 | 62 | 63 | 66 | 65 | 64 | 40 | 68 |  | 68 | 68 | 69 | 68 | 69 | 69 | 68 | 1314720
48 | Shahjibazar 86MW PP (Shahjibazar) | 59 | 59 | 10 | 10 | 10 | 56 | 59 | 59 | 59 | 59 | 59 | 59 | 59 | 61 | 63 | 63 | 63 | 63 |  | 63 | 63 | 63 | 63 | 63 | 63 | 63 | 1323840
Shahjibazar 100 MW GTPP
49 | Shahjibazar 50MW PP (EPL)
50 | Sylhet 225 MW CCPP | 177 | 177 | 177 | 177 | 177 | 177 | 177 | 177 | 177 | 177 | 177 | 177 | 177 | 177 | 177 | 177 | 164 | 177 |  | 177 | 177 | 177 | 177 | 177 | 177 | 177 | 4226170
51 | Sylhet 20 MW GTPP
52 | Sylhet 50MW PP (EPL)
53 | Sylhet 10MW PP (Desh) | 10 | 10 | 10 | 10 | 10 | 10 | 10 | 10 | 10 | 10 | 10 | 9 | 10 | 10 | 10 | 10 | 10 | 10 |  | 10 | 10 | 10 | 10 | 10 | 10 | 10 | 250200
54 | Hobiganj 11MW PP Cofidence-E | 11 | 11 | 8 | 8 | 8 | 8 | 8 | 8 | 8 | 8 | 8 | 8 | 8 | 8 | 8 | 8 | 8 | 8 |  | 11 | 11 | 11 | 11 | 11 | 11 | 11 | 216192
55 | Fenchugonj 51 MW PP (Barakatullah) | 51 | 51 | 51 | 51 | 11 | 51 | 51 | 51 | 51 | 48 | 48 | 22 | 25 | 48 | 48 | 51 | 11 | 45 |  | 48 | 51 | 51 | 51 | 51 | 51 | 51 | 1028400
56 | Shahjahanulla 25 MW PP | 16 | 16 | 16 | 16 | 16 | 16 | 16 | 16 | 16 | 16 | 16 | 16 | 16 | 16 | 16 | 16 | 16 | 16 |  | 16 | 16 | 16 | 16 | 16 | 16 | 16 | 578480
57 | Bibiana-II 341 MW CCPP (Summit) | 300 | 295 | 295 | 315 | 295 | 305 | 290 | 280 | 280 | 275 | 270 | 290 | 290 | 285 | 275 | 310 | 290 | 280 |  | 290 | 280 | 290 | 290 | 280 | 270 | 270 | 7131000
| Bibiyana South 400 MW | 400 | 350 | 350 | 350 | 300 | 300 | 270 | 215 | 185 | 185 | 385 | 400 | 400 | 350 | 350 | 360 | 330 | 400 |  | 400 | 400 | 400 | 400 | 350 | 400 | 400 | 8211400
58 | Nababganj 55 MW PP (Southern power ) | 17 | 17 | 17 | 17 | 17 | 17 | 35 | 55 | 55 | [10 empty] | 42 | 55 | 55 | 55 | 55 | 55 | 17 | 566574
59 | Tangail Palli Power Gen 22 MW | 22 | 22 | 22 | 22 | 22 | 22 | 22 | 22 | 22 | 22 | 22 | 22 | 22 | 22 | 22 | 22 | 22 | 22 |  | 22 | 22 | 22 | 22 | 22 | 22 | 22 | 530160
60 | Barabkunda 22 MW PP (Regent) | 18 | 18 | 18 | 18 | 18 | 18 | 18 | 18 | 18 | 15 | 15 | 15 | 15 | 15 | 15 | 15 | 15 | 15 |  | 15 | 15 | 15 | 15 | 15 | 15 | 15 | 390384
61 | Narshingdi 22 MW PP (Doreen) | 22 | 22 | 22 | 22 | 22 | 22 | 22 | 22 | 19 | 19 | 19 | 19 | 19 | 19 | 22 | 22 | 22 | 22 |  | 22 | 22 | 22 | 22 | 22 | 22 | 22 | 483840
62 | Tangail 22 MW PP (Doreen) | 22 | 22 | 22 | 22 | 22 | 22 | 22 | 22 | 20 | 20 | 20 | 20 | 20 | 22 | 22 | 22 | 22 | 22 |  | 22 | 22 | 22 | 22 | 22 | 22 | 22 | 506844
63 | Impoprt (Tripura) | 72 | 70 | 70 | 68 | 68 | 70 | 72 | 86 | 90 | 86 | 88 | 90 | 90 | 100 | 95 | 88 | 86 | 110 |  | 102 | 104 | 106 | 100 | 90 | 88 | 80 | 1958400
64 | Malancha, Ctg. EPZ (United) | 40 | 17 | 17 | 33 | 33 | 33 | 33 | 13 | 6 | 7 | 5 | 8 | 13 | 11 | 5 | 7 | 8 | 13 |  | 19 | 22 | 17 | 34 | 39 | 40 | 36 | 512160
65 | Feni 22MW PP (Doreen) | 21 | 21 | 21 | 21 | 21 | 21 | 21 | 21 | 21 | 21 | 21 | 21 | 21 | 18 | 18 | 21 | 21 | 21 |  | 21 | 21 | 21 | 21 | 21 | 21 | 21 | 491832
66 | Feni 11 MW PP (Doreen) | 7 | 7 | 7 | 7 | 7 | 7 | 7 | 7 | 7 | 7 | 7 | 7 | 7 | 7 | 7 | 5 | 5 | 5 |  | 5 | 5 | 5 | 5 | 5 | 5 | 5 | 162180
67 | Jangalia 33MW PP (Summit) | 25 | 25 | 25 | 25 | 25 | 25 | 25 | 25 | 25 | 25 | 14 | 16 | 15 | 15 | 15 | 20 | 25 | 30 |  | 30 | 30 | 26 | 33 | 33 | 33 | 33 | 602000
68 | Cumilla 25 MW PP (Summit) | 12 | 8 | 8 | 8 | 6 | 6 | 6 | 6 |  |  | 15 | 18 | 18 | 18 | 18 | 18 | 18 | 18 |  | 18 | 18 | 18 | 18 | 18 | 18 | 18 | 360910
69 | Summit Ashulia | 25 | 25 | 25 | 25 | 25 | 25 | 25 | 25 | 25 | 25 | 25 | 25 | 25 | 25 | 25 | 25 | 25 | 25 |  | 25 | 25 | 25 | 25 | 25 | 25 | 25 | 600000
70 | Summit Madhabdi | 22 | 22 | 22 | 22 | 22 | 22 | 22 | 22 | 22 | 9 | 22 | 22 | 20 | 3 | 7 | 20 | 20 | 17 |  | 17 | 25 | 25 | 25 | 25 | 25 | 25 | 465120
71 | Maona 33 MW PP(Summit) | 25 | 25 | 25 | 25 | 25 | 25 | 25 | 25 | 25 | 25 | 25 | 25 | 25 | 25 | 25 | 25 | 25 | 25 |  | 25 | 25 | 25 | 25 | 25 | 25 | 25 | 664600
72 | Rupganj 33 MW PP(Summit) | 33 | 33 | 33 | 33 | 33 | 33 | 33 | 33 | 33 | 33 | 33 | 33 | 33 | 33 | 33 | 33 | 33 | 33 |  | 33 | 33 | 33 | 33 | 33 | 33 | 33 | 836500
73 | Ghorashal 108MW PP (Regent) | 6 | 6 | 6 | 6 | 6 | 6 | 6 | 0 | [17 empty] | 6 | 74227
| Feni Lanka Power | [7 empty] | 10 | 17 | 17 | 17 | 17 | 34 | 17 | 17 | 17 | 17 | 34 |  | 34 | 34 | 34 | 34 |  |  |  | 346560
| Chowmuhani 113 MW | 26 | 26 | 26 | 26 | 26 | 26 | 29 | 28 | 29 | 35 | 29 | 29 | 29 | 28 | 28 | 29 | 51 | 109 |  | 105 | 113 | 113 | 113 | 113 | 50 | 26 | 1175160
| Manikgonj 162MW PP(MPGL) | 35 | 17 | 17 | 17 | 17 | 17 | 17 | 17 | 17 | 17 | 17 | 32 | 68 | 90 | 90 | 90 | 90 | 98 |  | 108 | 108 | 130 | 162 | 162 | 162 | 162 | 1706400
77 | Siddhirganj 100 PP(Dutch Bangla)
78 | Gazipur 52 MW PP | [7 empty] | 12 | 31 | 51 | 51 | 51 |  | 16 |  |  | 5 | 21 |  | 50 | 50 | 50 | 50 |  |  |  | 462720
79 | Kodda 150MW PP | [7 empty] | 16 | 32 | 48 | 48 | 48 | 82 | 16 | 16 | 16 | 16 | 82 |  | 100 | 100 | 100 | 32 |  |  |  | 609120
80 | Jamalpur 95 MW PP(Powerpac)
81 | Jangalia 52 MW PP (Lakdanavi) | 52 | 25 | 8 | 8 | 8 | 8 | 8 | 8 | 8 | 8 | 8 | 8 | 8 | 8 | 8 | 8 | 11 | 48 |  | 52 | 52 | 52 | 52 | 52 | 52 | 53 | 585451
| Gazipur 100 MW PP | 105 | 35 | 17 | 17 | 17 | 30 | 66 | 90 | 90 | 90 | 90 | 72 | 90 | 90 | 51 | 51 | 58 | 105 |  | 105 | 105 | 105 | 105 | 105 | 105 | 105 | 1918800
| Kaptai 7 MW Solar PP | [6 empty] | 0 | 1 | 3 | 4 | 4 | 5 | 5 | 4 | 3 | 2 | 0
| Jodiac Power | [16 empty] | 15 | 17 |  | 20 | 54 | 47 | 54 | 17 |  |  | 198431
| Karnaphuli Power Ltd. | 17 | 17 | 17 | 17 | 17 | 17 | 17 | 17 | 17 | 17 | 17 | 17 | 42 | 51 | 51 | 17 | 27 | 40 |  | 85 | 110 | 110 | 110 | 110 | 51 | 17 | 1006141
82 | Madanganj 102 PP(Summit)
83 | Pagla (DPA )
84 | B.Baria (Aggreko) 85MW
85 | Keraniganj 100 MW PP (Powerpac) | [7 empty] | 15 | 28 | 22 | 24 | 24 | 36 | 10 | 10 | 10 | 10 | 31 |  | 58 | 58 | 59 | 59 |  |  |  | 432993
86 | Meghnaghat CCPP ( Summit)
87 | Meghnaghat 100 MW(IEL)
| Meghnaghat 104 MW PP (OPCL) | 39 | 17 | 17 | 17 | 17 | 19 | 71 | 91 | 93 | 91 | 91 | 91 | 91 | 91 | 90 | 55 | 54 | 60 |  | 104 | 104 | 104 | 104 | 104 | 104 | 104 | 1769280
88 | Ghorashal 78.5 MW PP(MAX)
90 | Ashuganj 53MW PP (United)
91 | Juldah 100 MW Unit-1 (Acorn) | [16 empty] | 10 | 20 |  | 20 | 20 | 20 |  |  |  |  | 65400
92 | Fenchuganj 44MW (Energyprima)
93 | Ashuganj 51 MW PP (Midland) | 51 | 51 | 51 | 10 | 10 | 10 | 18 | 35 | 43 | 43 | 43 | 43 | 43 | 51 | 51 | 51 | 51 | 51 |  | 51 | 51 | 51 | 51 | 51 | 51 | 51 | 1006636
94 | Gagnagar 102 MW PP (Digital Power) |  |  |  |  | 0 | 3 | 24 | 84 | 93 | 102 | 72 | 78 | 102 | 72 | 16 | 16 | 20 | 64 |  | 93 | 93 | 93 | 93 | 48 | 7 |  | 1143072
95 | Patenga 50MW PP (Baraka) | 40 | 0 | 0 | 23 | 40 | 40 | 40 | 40 | 40 | 40 | 40 | 40 | 40 | 40 | 39 | 39 | 40 | 40 |  | 40 | 40 | 40 | 40 | 40 | 40 | 40 | 902400
96 | Chattogram 108 MW PP (ECPV) | 91 | 91 | 67 | 21 | 12 | 13 | 41 | 53 | 72 | 84 | 78 | 82 | 83 | 89 | 90 | 54 | 55 | 89 |  | 90 | 90 | 89 | 90 | 90 | 90 | 90 | 1705920
97 | katpotti 52 MW | [26 empty] | 0
98 | Bosila 108MW PP(CLC)
99 | Madanganj-55 MW PP(Summit) | [6 empty] | 2 | 15 | 38 | 34 | 15 | 15 | 38 | 30 | 30 | 15 | 15 | 30 |  | 40 | 40 | 40 | 40 |  |  |  | 450856
100 | Manikganj 55 MW PP (Northern) | 55 | 17 | 17 | 17 | 17 | 35 | 55 | 55 | 55 | 55 | 55 | 55 | 55 | 55 | 55 | 55 | 55 | 55 |  | 55 | [6 empty] | 833349
101 | Kushiara 163 MW CCPP (KP) | 110 | 110 | 110 | 110 | 110 | 110 | 110 | 110 | 110 | 110 | 110 | 110 | 110 | 110 | 110 | 110 | 110 | 110 |  | 110 | 110 | 110 | 110 | 110 | 110 | 110 | 2928109
102 | Sarishabari 3 MW Solar Plant | [6 empty] | 0 | 1 | 1 | 2 | 2 | 2 | 2 | 2 | 1 | 0 | 0 | [9 empty] | 12550
103 | Kamalaghat 54 MW PP(Banco Energy) | 17 | 17 | 17 | 17 | 17 | 17 | 17 | 17 | 17 | 17 | 17 | 17 | 17 | 17 | 17 | 35 | 35 | 35 |  | 35 | 35 | 35 | 35 | 35 | 35 | 35 | 617760
104 | Keranigonj 300 MW PP (APR) | [17 empty] | 110 |  | 100 | 46 | [5 empty] | 198961
105 | Bramhangoan 100 MW PP (Aggreko) | [17 empty] | 25 |  | 100 | 50 | [5 empty] | 117671
106 | Mymensingh 200 MW PP (United) | 50 | 50 | 24 | 24 | 24 | 31 | 67 | 141 | 181 | 184 | 200 | 200 | 200 | 160 | 160 | 160 | 160 | 170 |  | 200 | 200 | 200 | 194 | 195 | 195 | 160 | 3453600
112 | Aurahati 100MW PP (Aggreko) | [17 empty] | 50 |  | 100 | 38 | [5 empty] | 132465
114 | Kodda 149 MW PP Unit-1 (Summit) | [6 empty] | 15 | 51 | 142 | 139 | 126 | 126 | 139 | 118 | 56 | 33 | 45 | 74 |  | 149 | 149 | 149 | 149 | 136 | 60 |  | 1743696
115 | Juldah 100 MW PP Unit-3 (Acorn) | 10 | 0 |  |  |  |  | 10 | 70 | 70 | 70 | 40 | 76 | 76 | 60 | 30 | 50 | 70 | 84 |  | 86 | 86 | 87 | 87 | 88 | 40 |  | 1089600
116 | Chandpur 200MW (Desh energy) | [11 empty] | 0 | 17 | 17 | 17 | 17 | 17 | 17 |  | 17 | 17 | 17 |  |  |  |  | 159360
117 | Ashuganj 150MW PP (Midland) |  |  |  |  | 0 | 1 | 12 | 53 | 100 | 100 | 100 | 100 | 112 | 35 | 70 | 76 | 105 | 137 |  | 150 | 150 | 150 | 150 | 148 | 100 | 100 | 1846691
118 | Bibiyana-III 400 MW CCPP
| Jamalpur 115 MW PP (United) |  |  |  |  | 0 | 4 | 10 | 58 | 104 | 75 | 55 | 60 | 75 | 45 | 45 | 46 | 65 | 70 |  | 104 | 104 | 104 | 104 | 85 | 35 |  | 1242000
| Anwara 300 MW PP (United) | 170 | 135 | 80 | 45 | 45 | 80 | 115 | 130 | 160 | 190 | 190 | 210 | 230 | 260 | 260 | 260 | 282 | 282 |  | 266 | 266 | 266 | 266 | 266 | 266 | 266 | 4877673
| Juldah unit-2 (Acorn) | [12 empty] | 10 | 10 | 10 | 10 | 30 | 30 |  | 100 | 100 | 100 | 100 | 10 |  |  | 409920
| Anlima Energy Ltd. | 104 | 116 | 116 | 69 | 69 | 69 | 70 | 114 | 116 | 107 | 98 | 98 | 98 | 98 | 116 | 116 | 116 | 116 |  | 116 | 116 | 116 | 116 | 116 | 116 | 116 | 2549236
| Bhairob 54.5 MW | 17 | 17 | 17 | 17 | 17 | 17 | 17 |  | 12 | 17 | 17 | 17 | 17 | 17 | 17 | 17 | 17 | 17 |  | 17 | 17 | 17 | 17 | 17 | 17 | 17 | 432720
| Spectra Solar Plant Ltd. | [6 empty] | 1 | 8 |  | 24 | 25 | 25 | 25 | 25 | 22 | 12 | 3 | [9 empty] | 173059
| Chandpur 115(Doreen) | 119 | 119 | 119 | 119 | 119 | 119 | 119 | 119 | 119 | 119 | 119 | 119 | 119 | 119 | 119 | 119 | 119 | 119 |  | 119 | 119 | 119 | 119 | 119 | 119 | 119 | 2836800
| Kanchan Purbachal Power Generation Ltd. | 17 | 17 | 17 | 17 | 17 | 21 | 48 | 55 | 55 | 55 | 55 | 55 | 55 | 55 | 55 | 55 | 55 | 55 |  | 55 | 55 | 55 | 55 | 55 | 55 | 55 | 1171800
120 | Eastern Zone Total | 4585 | 4270 | 4072 | 3984 | 3868 | 4070 | 4422 | 4974 | 5461 | 5460 | 5583 | 5713 | 5937 | 5656 | 5424 | 5233 | 5298 | 6341 |  | 7078 | 6905 | 6794 | 6612 | 6113 | 5723 | 5323 | 130397833
121
122
123 | Khulna 60MW
124 | Khulna 115 MW PP (KPCL-1 & 3)
125 | Khulna 115 PP MW (KPCL-2)
126
127 | Khulna (Aggreeco) 55MW
128 | Faridpur 50 MW Peaking PP | [15 empty] | 4 | 4 | 8 |  | 33 | 29 | 29 |  |  |  |  | 64800
Khulna 225 MW CCPP
129 | Rupsha 105 MW PP (Orion rupsha) |  |  |  |  | 0 | 2 | 24 | 83 | 105 | 105 | 105 | 105 | 105 | 105 | 53 | 53 | 53 | 82 |  | 105 | 105 | 105 | 105 | 105 | 70 | 70 | 1710720
130 | Mongla Orion 100 MW Solar PP | [6 empty] | 2 | 21 | 46 | 67 | 79 | 86 | 84 | 73 | 57 | 30 | 10 | [9 empty] | 561600
131
132 | United Payra Power Ltd. | [26 empty] | 0
133 | Bhola Nutan Biddut BD LTD (GAS) | 220 | 200 | 191 | 181 | 161 | 161 | 161 | 163 | 162 | 162 | 162 | 203 | 203 | 203 | 203 | 203 | 173 | 206 |  | 217 | 216 | 219 | 219 | 214 | 216 | 209 | 4623000
Bhola Nutan Biddut BD LTD (OIL)
Barisal 110 MW PP (Summit )
136 | Barisal GT PP Unit-1& 2
137 | Bhola 95 MW PP (Aggreko) | 11 | 11 | 11 | 11 | 11 | 11 | 11 | 11 | 11 | 11 | 11 | 11 | 11 | 11 | 11 | 11 | 11 | 11 |  | 11 | 11 | 11 | 11 | 11 | 11 | 11 | 269685
| Bhola 225 MW CCPP | 91 | 91 | 91 | 91 | 91 | 91 | 91 | 91 | 91 | 91 | 91 | 91 | 91 | 91 | 91 | 91 | 91 | 91 |  | 91 | 91 | 91 | 91 | 91 | 91 | 91 | 2223849
140 | Bhola 33 MW PP (Venture) | 18 | 17 | 16 | 16 | 16 | 17 | 16 | 14 | 14 | 13 | 14 | 14 | 15 | 15 | 13 | 13 | 13 | 21 |  | 21 | 22 | 22 | 22 | 22 | 21 | 20 | 399700
141 | Noapara 100 MW PP (Bangla Trac) | [9 empty] | 0 | [7 empty] | 8 |  | 40 | 38 | [5 empty] | 78720
142 | Noapara 40 MW PP (Khanjahan Ali)
143 | Gopalganj 100 MW Peaking PP | [17 empty] | 4 |  | 10 | 10 | [5 empty] | 9472
144 | Bheramara GTPP Unit-3
145 | Madhumati 100 MW PP | [8 empty] | 9 | 32 | 32 | 40 | 50 | 50 | 50 | 50 | 15 | [9 empty] | 364176
146 | Bheramara HVDC | 726 | 680 | 680 | 680 | 679 | 725 | 726 | 725 | 725 | 726 | 726 | 726 | 723 | 723 | 726 | 728 | 731 | 731 |  | 731 | 731 | 731 | 731 | 732 | 733 | 733 | 17403636
147 | Bheramara 410 MW CCPP
148 | Payra 1320 MW | 310 | 300 | 300 | 300 | 300 | 300 | 300 | 300 | 300 | 290 | 290 | 300 | 300 | 290 | 290 | 320 | 280 | 280 |  | 420 | 420 | 420 | 420 | 430 | 390 | 370 | 8716900
149
150 | Barapukuria TPP Unit-1
151 | Barapukuria TPP Unit-2
152 | Barapukuria 275 MW TPP Unit-3 | 200 | 199 | 200 | 200 | 200 | 200 | 200 | 200 | 200 | 200 | 200 | 200 | 200 | 200 | 200 | 200 | 200 | 200 |  | 199 | 200 | 200 | 200 | 200 | 200 | 200 | 4850100
153 | Baghabari 71 MW GTPP
156 | Baghabari 100 MW GTPP
| Baghabari 50 MW Peaking PP | [9 empty] | 8 | 8 | 25 | 33 | 33 | 34 | 34 | 34 | 34 |  | 34 | 34 | 34 | 34 |  |  |  | 338231
| Sirajgonj 6.55 MW Solar | [6 empty] | 0 | 1 | 2 | 3 | 4 | 5 | 5 | 4 | 3 | 2 | 0 | [9 empty] | 31260
157 | Sirajgonj 225MW CCPP Unit-1 (Gas)
158 | Sirajgonj 225MW CCPP Unit-1(Oil)
Sirajgonj 225 MW CCPP Unit-2 (Gas)
Sirajgonj 225 MW CCPP Unit-2 (Oil)
159 | Sirajgonj 225MW CCPP Unit-3 (Gas) | 114 | 115 | 132 | 138 | 141 | 141 | 137 | 123 | 127 | 131 | 135 | 136 | 131 | 74 | 76 | 59 | 24 | 55 |  | 76 | 100 | 114 | 149 | 165 | 173 | 169 | 3065191
Sirajgonj 225MW CCPP Unit-3 (Oil)
| Sirajgonj 400 MW CCPP Unit-4 | 269 | 304 | 310 | 310 | 342 | 347 | 346 | 355 | 349 | 328 | 305 | 289 | 278 | 250 | 244 | 241 | 258 | [9 empty] | 5244836
160 | Sirajgonj 400MW CCPP Unit-4 (Oil)
161 | Bera 70 MW Peaking PP | [11 empty] | 5 | 5 | 30 | 49 | 50 | 50 | 45 |  | 46 | 47 | 47 |  |  |  |  | 331734
162 | Bogra 22 MW PP (GBB) | 22 | 22 | 22 | 22 | 22 | 22 | 22 | 22 | 19 | 19 | 18 | 18 | 17 | 17 | 17 | 17 | 18 | 20 |  | 22 | 22 | 22 | 22 | 22 | 22 | 22 | 472080
163 | Bogura 20 MW PP (Energyprima)
164 | Ullapara 11 MW PP (Summit) | 5 | 5 | 5 | 5 | 5 | 5 | 8 | 8 | 8 | 8 | 8 | 8 | 8 | 8 | 8 | 8 | 8 | 8 |  | 8 | 8 | 8 | 8 | 8 | 8 | 8 | 171882
165 | Amnura 50 MW PP(Sinha)
166 | Katakhali 50 MW PP (Northern) | [19 empty] | 16 | 30 | 43 | 50 | 50 |  |  | 169632
167 | Katakhali 50 MW Peaking PP | [13 empty] | 24 | 40 | 40 | 40 | 24 |  | 24 | 24 | 32 |  |  |  |  | 205032
168 | Santahar 50 MW Peaking PP | [10 empty] | 22 | 30 | 30 | 30 | 30 | 30 | 30 | 30 |  | 30 | 30 | 30 |  |  |  |  | 279461
169 | Natore 52 MW PP (Rajlanka) | 52 | 52 | 8 | 8 | 8 | 13 | 43 | 43 | 34 | 34 | 34 | 34 | 43 | 43 | 43 | 43 | 43 | 32 |  |  | 43 | 43 | 43 | 43 | 43 | 43 | 844915
170 | Chapainawabganj 100 MW Peaking PP | [9 empty] | 32 | 50 | 58 | 58 | 58 | 58 | 58 | 58 | 100 |  | 100 | 100 | 100 | 100 | 100 | 99 |  | 1019480
171 | Baghabari 200 MW PP (Paramount) | [17 empty] | 13 |  | 20 | 4 | [5 empty] | 33685
| Bagura 113 MW PP (Confidence)-2 |  |  |  |  | 0 | 1 | 42 | 93 | 113 | 113 | 70 | 70 | 85 | 113 | 35 | 35 | 35 | 45 |  | 113 | 113 | 113 | 113 | 113 | 70 | 70 | 1595712
172 | Confidence Power Bogura Unit-1 113 MW |  |  |  |  | 0 | 25 | 60 | 90 | 113 | 113 | 70 | 70 | 70 | 35 | 35 |  | 35 | 90 |  | 113 | 113 | 113 | 113 | 113 | 70 | 35 | 1399200
173 | Rangpur 20 MW GTPP
175 | Saidpur 20 MW GTPP
176 | Rangpur 113 MW PP (Confidence) | 74 | 0 |  |  | 0 | 34 | 82 | 113 | 113 | 113 | 110 | 78 | 113 | 113 | 49 | 34 | 48 | 88 |  | 113 | 113 | 113 | 113 | 113 | 113 | 74 | 1897353
177 | Sympa Solar Power 8MW | [6 empty] | 0 | 1 | 2 | 4 | 5 | 5 | 5 | 4 | 3 | 2 | 1 | [9 empty] | 36005
178 | Energypac Power Venture Thakurgaon Ltd. | [9 empty] | 40 | 37 | 19 | 17 | 14 | 19 | [11 empty] | 160320
178