## Forecast
8 | [5 empty] | Power Grid Company of Bangladesh Ltd. | [10 empty] | QF-LDC-07
|  |  |  | Report on Forecasted Generation & Demand of national grid on | [6 empty] | 2022-02-10 | Thursday
|  |  | Date (day): | 2022-02-10 |  | Thursday
|  | Probable Maximum |  | Generation : |  | (a) At Day Peak Hour : | 11839.6 | MW |  |  | (b) At Evening Peak Hour : |  | 12445 | MW
| Sl. | [6 empty] | Present | Actual Generation |  | Forecasted Available Gen. on |  | Ev. Peak Gen.Shortage |  | Plants under |  | Probable
| No. | Name of the Power Station |  | Fuel | Producer | Installed Capacity |  | Capacity | On | 2022-02-09 | 2022-02-10 | during | for Fuel | for plant. S/D | Shut down (date)/ |  | Start up
[9 empty] | Day Peak | Ev. Peak | Day Peak | Ev. Peak | Limitation | M/C Problem | Remarks |  | Date
[6 empty] | Unit No. X Capacity | MW | MW | MW | MW | MW | MW | MW | MW
| 1 | Ghorasal Repowered CCPP:Unit-3 (GT |  | Gas | PDB | 1*260 | 260 | 260 | 0 | 0 | 0 | 0 |  | 260 | Under maint.
| 2 | Ghorasal Repowered CCPP Unit-4 |  | Gas | PDB | 1*210 | 210 | 180 | 220 | 220 | 220 | 220
|  | Ghorasal TPP Unit-5 |  | Gas | PDB | 1*210 | 210 | 190 | 0 | 0 | 0 | 0 |  | 190 | Gas shortage
| 3 | Ghorasal 365 MW CCPP Unit-7 |  | Gas | PDB | 1*243+1*122 | 365 | 365 | 0 | 0 | 0 | 0 |  | 365 | Under maint.
|  | Ghorashal 78.5 MW PP(MAX) |  | Gas | QRPP | 2*40 | 0 | 0 | 0 | 0 | 0 | 0 |  |  | Contract Expired
| 4 | Ghorashal 108MW PP (Regent) |  | Gas | IPP | 34*3.35 | 108 | 108 | 0 | 0 | 0 | 0 | 108 |  | Gas shortage
| 5 | Haripur GTPP |  | Gas | SBU, PDB | 2*32 | 32 | 20 | 0 | 0 | 0 | 0 |  | 20 | Under maint.
| 6 | Haripur 412 MW CCPP |  | Gas | EGCB | 1*273+1*139 | 412 | 412 | 250 | 282 | 280 | 280 |  | 132 | ST under maint
| 7 | Haripur 360MW CCPP(HPL) |  | Gas | IPP | 1*235+1*125 | 360 | 360 | 0 | 0 | 0 | 0 | 360 |  | Under maint
| 8 | Meghnaghat 450 MW CCPP(MPL) |  | Gas | IPP | 2*150+1*150 | 450 | 450 | 225 | 225 | 225 | 225 | 225 |  | Gas shortage
| 9 | Meghnaghat 100 MW(IEL) |  | HFO | QRPP | 12*8.9 | 100 | 0 | 0 | 0 | 0 | 0 |  |  | Contract Expired
| 10 | Meghnaghat CCPP(Summit) |  | Gas | IPP | 2*110+1*110 | 335 | 335 | 0 | 0 | 0 | 0 | 335 |  | Gas shortage
| 11 | Madanganj 102 PP(Summit) |  | HFO | QRPP | 6*17 | 102 | 0 | 0 | 0 | 0 | 0 |  |  | Contract Expired
| 12 | Madanganj-55 MW PP(Summit) |  | HFO | (IPP) | 3*17.08+1*11.3 | 55 | 55 | 40 | 40 | 40 | 40 |  | 15 | Engine problem
| 13 | Keraniganj 100 MW PP (Powerpac) |  | HFO | QRPP | 8*13.45 | 100 | 100 | 10 | 58 | 60 | 60 |  | 40 | Engine problem
| 14 | Narshingdi 22 MW PP (Doreen) |  | Gas | SIPP, REB | 8*2.90 | 22 | 22 | 22 | 22 | 22 | 22
| 15 | 210 MW Siddhirgonj TPP |  | Gas | PDB | 1*210 | 210 | 115 | 0 | 0 | 0 | 0 |  | 115 | Under maint.
| 16 | Siddhirgonj 2*120 MW GTPP |  | Gas | EGCB | 2*105 | 210 | 210 | 0 | 0 | 0 | 0 | 210 |  | Gas shortage
| 17 | Siddhirganj 100 PP(Dutch Bangla) |  | HFO | QRPP | 12*8.9 | 100 | 0 | 0 | 0 | 0 | 0 |  |  | Contract Expired
| 18 | Siddhirganj 335 MW CCPP |  | Gas | EGCB | 1*217+118 | 335 | 335 | 0 | 0 | 0 | 0 | 335 |  | Gas shortage
| 19 | Gagnagar 102 MW PP (Digital Power) |  | HFO | IPP | 12*8.924 | 102 | 102 | 93 | 93 | 93 | 93 |  | 9 | Engine problem
| 20 | Katpotti 52 MW PP (Sinha) |  | HFO | IPP | 7*7.9 | 51 | 51 | 0 | 0 | 51 | 51
| 21 | Kamalaghat 54 MW PP(Banco Energy) |  | HFO | IPP | 3*18 | 54 | 54 | 17 | 54 | 54 | 54
| 22 | Kodda 150MW PP |  | HFO | BPDB-RPCL | 9*17.06 | 149 | 149 | 16 | 82 | 150 | 150
| 23 | Manikganj 55 MW PP (Northern) |  | HFO | IPP | 3*19.3 | 55 | 55 | 0 | 0 | 55 | 55
| 24 | Nababganj 55 MW PP (Southern power ) |  | HFO | IPP | 3*19.3 | 55 | 55 | 55 | 55 | 55 | 55
| 25 | Bosila 108MW PP(CLC) |  | HFO | IPP | 12*8.775+1*3.5 | 108 | 0 | 0 | 0 | 0 | 0
| 26 | Summit Power,(Madhabdi+Ashulia) |  | Gas | SIPP,REB | 3*3.67+4*8.73 | 80 | 80 | 43 | 44 | 50 | 50 |  | 30 | Engine problem
| 27 | Maona 33 MW PP(Summit) |  | Gas | SIPP,REB | 4*8.73 | 33 | 33 | 25 | 25 | 25 | 25 |  | 8 | Engine problem
| 28 | Rupganj 33 MW PP(Summit) |  | Gas | SIPP,REB | 4*8.73 | 33 | 33 | 33 | 33 | 33 | 33
| 29 | Gazipur 52 MW PP |  | HFO | RPCL | 6*8.9 | 52 | 52 | 16 | 45 | 51 | 51
| 30 | Tongi 80 MW GTPP |  | Gas | PDB | 1* 105 | 105 | 105 | 0 | 0 | 0 | 0 |  | 105 | Under maint.
| 31 | Kodda 300 MW PP Unit-2 (Summit) |  | HFO | IPP | 18*17.076 | 300 | 300 | 282 | 301 | 300 | 300
| 32 | Keranigonj 300 MW PP (APR) |  | HSD | IPP | 256*1.4 | 300 | 300 | 0 | 106 | 200 | 300
| 33 | Bramhangoan 100 MW PP (Aggreko) |  | HSD | IPP | 100 | 100 | 100 | 0 | 100 | 100 | 100
| 34 | Aurahati 100MW PP (Aggreko) |  | HSD | IPP | 0.85*23+0.95*91 | 100 | 100 | 0 | 100 | 100 | 100
| 35 | Kodda 149 MW PP Unit-1 (Summit) |  | HFO | IPP | 149 | 149 | 149 | 86 | 149 | 149 | 149
| 36 | Gazipur 100 MW PP |  | HFO | RPCL | 100 MW | 105 | 105 | 105 | 105 | 100 | 105
| 37 | Meghnaghat 104 MW PP (OPCL) |  | HFO | IPP | 18.5*6 | 104 | 104 | 104 | 104 | 104 | 104
| 38 | Manikgonj 162MW PP(MPGL) |  | HFO | IPP | 9*18 | 162 | 162 | 162 | 156 | 162 | 162
| 39 | Spectra Solar Plant Ltd. |  | Solar | IPP | 35 | 35 | 35 | 29 | 0 | 30 | 0
| 40 | Kanchan Purbachal Power Generation Ltd. |  | HFO | IPP | 55 | 55 | 55 | 55 | 0 | 55 | 55
|  | Dhaka area Total |  |  |  |  | 6263 | 5696 | 1888 | 2399 | 2764 | 2839 | 1573 | 1289
| 41 | Chattogram TPP-1 |  | Gas | PDB | 1*210 | 210 | 180 | 0 | 0 | 0 | 0 |  | 180 | Under maint.
|  | Chattogram TPP-2 |  | Gas | PDB | 1*210 | 210 | 180 | 0 | 0 | 0 | 0 | 180 |  | Gas shortage
| 42 | Raozan 25 MW PP |  | HFO | IPP | 3*8.9 | 25 | 25 | 17 | 17 | 17 | 17 |  | 8 | Engine problem
| 43 | Teknaf 20MW PP (Solartech) |  | Solar | Teknaf Solartech Energy Ltd. | 20 | 20 | 20 | 20 | 0 | 20 | 0
| 44 | Patenga 50MW PP (Baraka) |  | HFO | IPP | 8*6.98 | 50 | 50 | 40 | 40 | 40 | 40 |  | 10 | Engine problem
| 45 | Karnaphuli Hydro PP Unit-1,2,3,4, 5 |  | Hydro | PDB | 2*40+3*50 | 230 | 230 | 35 | 46 | 46 | 46 |  | 184 | Low Water Level
| 46 | Sikalbaha 225MW CCPP |  | Gas/HSD | PDB | 1*150+1*175 | 225 | 225 | 0 | 0 | 0 | 0 |  | 225 | Under maint
| 47 | Sikalbaha Peaking GT |  | Gas/HSD | PDB | 1*150 | 150 | 150 | 0 | 0 | 0 | 0 |  | 150 | Under maint
| 48 | Sikalbaha 105 MW PP (Baraka Sikalbaha) |  | HFO | IPP | 105 MW | 105 | 105 | 68 | 105 | 105 | 105
| 49 | Hathazari 100 MW peaking PP |  | HFO | PDB | 11*8.9 | 98 | 98 | 0 | 0 | 0 | 0 |  | 98 | Under S/D.
| 50 | Dohazari -Kalaish 100 MW Peaking |  | HFO | PDB | 6*17 | 102 | 102 | 0 | 51 | 51 | 51 |  | 51 | Fuel shortage
| 51 | Juldah 100 MW Unit-1 (Acorn) |  | HFO | QRPP | 8*13.45 | 100 | 100 | 0 | 0 | 100 | 100
| 52 | Juldah 100 MW PP Unit-3 (Acorn) |  | HFO | IPP | 0 | 100 | 100 | 50 | 90 | 90 | 90 |  | 10 | Engine problem
| 53 | Barabkunda 22 MW PP (Regent) |  | Gas | SIPP, PDB | 8*2.90 | 22 | 22 | 15 | 15 | 19 | 20
| * | Malancha, Ctg. EPZ (United) |  | Gas |  | 5*8.73+3*9.34 |  | 0 | 6 | 16 | 10 | 30
| 54 | Chattogram 108 MW PP (ECPV) |  | HFO | IPP | 16*7 | 108 | 108 | 86 | 90 | 90 | 90 |  | 18 | Engine problem
| 55 | Kaptai 7 MW Solar PP |  | Solar | PDB | 7.4 MW | 7 | 7 | 5 | 0 | 5 | 0
| 56 | Anwara 300 MW PP (United) |  | HFO | IPP | 300 MW | 300 | 300 | 235 | 283 | 283 | 283
| 57 | Jodiac Power |  | HFO | IPP | 3*18.55+1*3.6 | 54 | 54 | 17 | 17 | 54 | 54
| 58 | Karnaphuli Power Ltd. |  | HFO | IPP | 110 | 110 | 110 | 17 | 68 | 110 | 110
| 59 | Juldah unit-2 (Acorn) |  | HFO | IPP | 8*13.6 | 100 | 100 | 20 | 40 | 100 | 100
| 60 | Anlima Energy Ltd. |  | HFO | IPP | 6*21.2 | 116 | 116 | 110 | 116 | 116 | 116
|  | Chattogram area Total |  |  |  |  | 2442 | 2382 | 741 | 994 | 1256 | 1252 | 180 | 934
| 61 | Ashuganj TPP Unit- 3 |  | Gas | APSCL | 1*150 | 0 | 0 | 0 | 0 | 0 | 0 | 0 |  | Contract Expired
|  | Ashuganj TPP Unit- 4 |  | Gas | APSCL | 1*150 | 150 | 129 | 0 | 0 | 0 | 0 | 129 |  | Gas shortage
|  | Ashuganj TPP Unit- 5 |  | Gas | APSCL | 1*150 | 150 | 134 | 0 | 0 | 0 | 0 | 134 |  | Gas shortage
| 62 | Ashuganj 225 MW CCPP |  | Gas | APSCL | 1*142+1*75 | 221 | 221 | 193 | 186 | 200 | 200 |  |  | FGMO
| 63 | Ashuganj 450 MW CCPP(North) |  | Gas | APSCL | 1*360 | 360 | 360 | 370 | 315 | 360 | 360 |  |  | FGMO
| 64 | Ashuganj 450 MW CCPP(South) |  | Gas | APSCL | 1*360 | 360 | 360 | 285 | 300 | 300 | 300 |  |  | FGMO
| 65 | Ashuganj 50 MW PP |  | Gas | APSCL | 14*3.968 | 53 | 45 | 5 | 5 | 5 | 5 | 40 |  | Gas shortage
| 66 | Ashuganj 55 MW PP (Precision) |  | Gas | RPP | 15*4 | 55 | 55 | 5 | 5 | 5 | 5 | 50 |  | Gas shortage
| 67 | Ashuganj 195MW PP (APSCL-United) |  | Gas | IPP | 20*9.73+1*16 | 195 | 195 | 8 | 8 | 8 | 8 | 187 |  | Gas shortage
| 68 | Ashuganj 51 MW PP (Midland) |  | Gas | IPP | 6*9.34 | 51 | 51 | 51 | 51 | 51 | 51
| 69 | Ashuganj 150MW PP (Midland) |  | HFO | IPP | 23*7.015 | 150 | 150 | 142 | 150 | 150 | 150
| 70 | Titas 50 MW Peaking PP |  | HFO | PDB | 6*8.92 | 52 | 52 | 0 | 0 | 50 | 50
| 71 | Chandpur 150 MW CCPP |  | Gas | PDB | 1*106+1*57 | 163 | 163 | 125 | 124 | 125 | 130 |  | 33 | Engine problem
| 72 | Chandpur 200MW (Desh energy) |  | HFO | IPP | 0 | 200 | 200 | 0 | 16 | 200 | 200
| 73 | Feni 22MW PP (Doreen) |  | Gas | SIPP, PDB | 8*2.90 | 22 | 22 | 21 | 21 | 21 | 21
| 74 | Feni 11 MW PP (Doreen) |  | Gas | SIPP, REB | 4*2.90 | 11 | 11 | 5 | 5 | 5 | 5 |  | 6 | Engine problem
| ** | Impoprt (Tripura) |  |  | Imported power | 0 | 160 | 160 | 94 | 110 | 138 | 164
| 75 | Jangalia 33MW PP (Summit) |  | Gas | SIPP, PDB | 4*8.73 | 33 | 33 | 22 | 33 | 33 | 33
| 76 | Jangalia 52 MW PP (Lakdanavi) |  | HFO | IPP | 6*8.92 | 52 | 52 | 43 | 52 | 52 | 52
| 77 | Cumilla 25 MW PP (Summit) |  | Gas | SIPP, PDB | 3*3.67+2*6.97 | 25 | 25 | 18 | 20 | 16 | 20 |  | 5 | Engine problem
| 78 | Daudkandi 200 MW PP (B.Trac) |  | HSD | IPP | 154*1.4 | 200 | 200 | 0 | 0 | 100 | 200
| 79 | Feni Lanka Power |  | HFO | IPP | 7*18.415+1*9.78 | 114 | 114 | 0 | 17 | 114 | 114
| 80 | Chowmuhani 113 MW |  | HFO | IPP | 12*9.78+2*3.1 | 113 | 113 | 34 | 113 | 113 | 113
| 81 | Bhairob 54.5 MW |  | HFO | IPP | 3*18.2 | 54 | 54 | 17 | 17 | 17 | 17 |  | 37 | 33 kV feeder fault
|  | Chandpur 115(Doreen) |  | HFO | IPP | 115 | 0 | 0 | 119 | 119 | 115 | 0 |  |  | On test
|  | Cumilla Area Total |  |  |  |  | 2944 | 2899 | 1557 | 1667 | 2178 | 2198 | 540 | 81
| 82 | RPCL 210MW CCPP |  | Gas | IPP | 4*35+1*70 | 210 | 202 | 90 | 92 | 100 | 100 | 102 |  | Gas shortage
| 83 | Tangail 22 MW PP (Doreen) |  | Gas | SIPP, PDB | 8*2.90 | 22 | 22 | 0 | 20 | 22 | 22
| 84 | Jamalpur 95 MW PP(Powerpac) |  | HFO | IPP | 12*8.924 | 95 | 8 | 0 | 0 | 0 | 0 |  | 8 | Under maint.
| 85 | Sarishabari 3 MW Solar Plant |  | Solar | IPP | 1*3 | 3 | 3 | 2 | 0 | 1.6 | 0
| 86 | Mymensingh 200 MW PP (United) |  | HFO | IPP | 200 | 200 | 200 | 191 | 200 | 200 | 200
| 87 | Jamalpur 115 MW PP (United) |  | HFO | IPP | 115 MW | 115 | 115 | 103 | 109 | 110 | 110
| 88 | Sutiakhali 50 MW Solar PP |  | Solar | IPP | 50 | 50 | 50 | 45 | 0 | 50 | 0
| 89 | Tangail Palli Power Gen 22 MW |  | HFO | IPP | 4*6.7 | 22 | 22 | 22 | 22 | 22 | 22
|  | Mymensingh Area Total |  |  |  |  | 717 | 622 | 453 | 443 | 505.6 | 454 | 102 | 8
| 90 | Fenchugonj CCPP Phase-1 |  | Gas | PDB | 2*32+1*33 | 97 | 70 | 30 | 30 | 30 | 30 |  | 40 | Machine problem.
| 91 | Fenchugonj CCPP Phase-2 |  | Gas | PDB | 2*35+1*35 | 104 | 90 | 43 | 43 | 42 | 43 |  | 47 | GT-4 under maint.
| 92 | Kushiara 163 MW CCPP (KP) |  | Gas | IPP | 1*109+1*54 | 163 | 163 | 110 | 110 | 110 | 110 | 53 |  | Gas shortage
| 93 | Shajibazar 330 MW CCPP |  | Gas | PDB | 3*110 | 330 | 330 | 144 | 144 | 140 | 150 |  | 180 | GT-2 under S/D due to gas
| 94 | Fenchugonj 51 MW PP (Barakatullah) |  | Gas | RPP | 19*2.90 | 51 | 51 | 45 | 48 | 51 | 51
|  | Fenchuganj 44MW (Energyprima) |  | Gas | RPP | 12*3.3+5*2 | 0 | 0 | 0 | 0 | 0 | 0 |  |  | Contract Expired
| 95 | Hobiganj 11MW PP Cofidence-E |  | Gas | SIPP, REB | 4*2.90 | 11 | 11 | 0 | 11 | 11 | 11
| 96 | Shahjibazar GTPP Unit- 8 & 9 |  | Gas | PDB | 2*35 | 70 | 66 | 40 | 40 | 65 | 66
| 97 | Shahjibazar 86MW PP (Shahjibazar) |  | Gas | RPP | 32*2.90 | 86 | 86 | 59 | 61 | 75 | 80
| 98 | Shahjibazar 100 MW GTPP |  | Gas | PDB | 1*100 | 100 | 100 | 0 | 0 | 0 | 0 |  | 100 | Machine problem
| 99 | Sylhet 225 MW CCPP |  | Gas | PDB | 1*142+1*89 | 231 | 231 | 152 | 151 | 150 | 160 |  | 71 | Machine problem
| 100 | Sylhet 20 MW GTPP |  | Gas | PDB | 1*20 | 20 | 20 | 0 | 0 | 0 | 0
|  | Sylhet 50MW PP (EPL) |  | Gas | RPP | 27*2 | 0 | 0 | 0 | 0 | 0 | 0 |  |  | Contract Expired
| 101 | Shahjahanulla 25 MW PP |  | Gas | SIPP, REB | 3*9.34 | 25 | 25 | 16 | 8 | 16 | 16 |  | 9 | Engine problem
| 102 | Bibiana-II 341 MW CCPP (Summit) |  | Gas | IPP | 1*222+1*119 | 341 | 341 | 290 | 290 | 330 | 330 |  |  | FGMO
| 103 | Bibiyana-III 400 MW CCPP |  | Gas | PDB | 400 MW | 400 | 400 | 0 | 0 | 0 | 0 |  | 400 | Under maint
| 104 | Sylhet 10MW PP (Desh) |  | Gas | RPP | 6*1.95 | 10 | 10 | 10 | 10 | 10 | 10
| 105 | Bibiyana South 400 MW |  | Gas | PDB | 400 MW | 383 | 383 | 400 | 400 | 400 | 400
|  | Sylhet Area Total |  |  |  |  | 2422 | 2377 | 1339 | 1346 | 1430 | 1457 | 53 | 847
| 106 | Bheramara GTPP Unit-3 |  | HSD | PDB | 1*20 | 20 | 16 | 0 | 0 | 0 | 0
| ** | Bheramara (HVDC ) |  | 0 | Imported power | 2*500 | 1000 | 1000 | 737 | 737 | 752 | 752
| 107 | Khulna 115 PP MW (KPCL-2) |  | HFO | QRPP | 7*17 | 115 | 0 | 0 | 0 | 0 | 0 |  |  | Contract Expired
| 108 | Faridpur 50 MW Peaking PP |  | HFO | PDB | 8*6.89 | 54 | 54 | 0 | 17 | 0 | 35 |  | 19 | Engine problem
| 109 | Khulna 225 MW CCPP |  | HSD | NWPGCL | 1*150+1*75 | 230 | 230 | 0 | 0 | 0 | 220
| 110 | Gopalganj 100 MW Peaking PP |  | HFO | PDB | 16*6.98 | 109 | 109 | 0 | 0 | 0 | 40 |  | 69 | Engine problem
| 111 | Bheramara 410 MW CCPP |  | Gas | NWPGCL | 1*278+1*132 | 410 | 410 | 0 | 0 | 0 | 0 | 410 |  | Gas shortage
|  | Noapara 40 MW PP (Khanjahan Ali) |  | HFO | QRPP | 5*8.5 | 0 | 0 | 0 | 0 | 0 | 0 |  |  | Contract Expired
| 112 | Noapara 100 MW PP (Bangla Trac) |  | HSD | IPP | 70*1.4 | 100 | 100 | 0 | 49 | 80 | 100
| 113 | Rupsha 105 MW PP (Orion rupsha) |  | HFO | IPP | 6*18.445 | 105 | 105 | 105 | 105 | 105 | 105
| 114 | Madhumati 100 MW PP |  | HFO | NWPGCL | 100 MW | 105 | 105 | 0 | 0 | 50 | 100
| 115 | Mongla Orion 100 MW Solar PP |  | Solar | IPP | 100 | 100 | 100 | 81 | 0 | 50 | 0
|  | Khulna Area Total |  |  |  |  | 2348 | 2229 | 923 | 908 | 1037 | 1352 | 410 | 88
| 116 | Barisal 110 MW PP (Summit ) |  | HFO | IPP | 7*17.076 | 110 | 110 | 0 | 0 | 110 | 110
| 117 | Bhola 33 MW PP (Venture) |  | Gas | RPP | 1*34.50 | 33 | 33 | 14 | 19 | 20 | 24 |  | 9 | Engine problem
| 118 | Bhola 225 MW CCPP |  | Gas | PDB | 2*63+1*68 | 194 | 194 | 91 | 91 | 90 | 92 | 102 |  | Gas shortage
| 119 | Bhola 95 MW PP (Aggreko) |  | Gas | QRPP | 96*1.10 | 95 | 95 | 11 | 11 | 76 | 76 | 19
| 120 | Payra 1320 MW |  | Coal | BCPCL | 2*622 | 1244 | 1244 | 280 | 410 | 620 | 620
| 121 | Bhola Nutan Biddut BD LTD |  | Gas | IPP | 220 | 220 | 220 | 163 | 214 | 220 | 220
| 122 | United Payra Power Ltd. |  | HFO | IPP | 8*18.5+1*9.5 | 150 | 150 | 0 | 0 | 0 | 150
|  | Barisal Area Total |  |  |  |  | 2046 | 2046 | 559 | 745 | 1136 | 1292 | 121 | 9
| 123 | Baghabari 71 MW GTPP |  | Gas | PDB | 1*71 | 71 | 71 | 0 | 0 | 0 | 0 | 70 |  | Gas shortage
|  | Baghabari 100 MW GTPP |  | Gas | PDB | 1*100 | 100 | 100 | 0 | 0 | 0 | 0 | 100 |  | Gas shortage
| 124 | Baghabari 50 MW Peaking PP |  | HFO | PDB | 6*8.9 | 52 | 52 | 0 | 34 | 34 | 34 |  | 18 | Engine problem
| 125 | Bera 70 MW Peaking PP |  | HFO | PDB | 9*8.29 | 71 | 71 | 12 | 49 | 50 | 50 |  | 21 | Engine problem
| 126 | Amnura 50 MW PP(Sinha) |  | HFO | QRPP | 7*7.79 | 50 | 50 | 0 | 0 | 0 | 0 |  |  | Contact expired
| 127 | Katakhali 50 MW PP (Northern) |  | HFO | QRPP | 6*8.9 | 50 | 50 | 24 | 34 | 50 | 50
| 128 | Katakhali 50 MW Peaking PP |  | HFO | PDB | 6*8.7 | 50 | 50 | 24 | 40 | 0 | 40 |  | 10 | Engine problem
| 129 | Sirajgonj 225MW CCPP Unit-1 |  | Gas/HSD | NWPGCL | 1*150+1*75 | 210 | 210 | 0 | 0 | 0 | 0 | 210 |  | Gas shortage
| 130 | Sirajgonj 225MW CCPP Unit-2 |  | Gas/HSD | NWPGCL | 1*150+1*75 | 220 | 220 | 0 | 20 | 100 | 120 | 100 |  | Gas shortage
| 131 | Sirajgonj 225MW CCPP Unit-3 |  | Gas/HSD | NWPGCL | 1*141 | 220 | 220 | 126 | 0 | 0 | 0 | 220 |  | Gas shortage
| 132 | Sirajgonj 400 MW CCPP Unit-4 |  | Gas/HSD | SNWPGCL | 1*282+1*132 | 414 | 414 | 312 | 280 | 350 | 360 | 54 |  | Gas shortage
| 133 | Santahar 50 MW Peaking PP |  | HFO | PDB | 6*8.7 | 50 | 50 | 0 | 32 | 30 | 32 |  | 18 | Engine problem
| 134 | Bogra 22 MW PP (GBB) |  | Gas | RPP | 6*4 | 22 | 22 | 22 | 22 | 22 | 22
| 135 | Bogura 20 MW PP (Energyprima) |  | Gas | RPP | 5*3.3+5*2 | 20 | 0 | 0 | 0 | 0 | 0 |  |  | Contract Expired
| 136 | Ullapara 11 MW PP (Summit) |  | Gas | SIPP, REB | 4*2.90 | 11 | 11 | 8 | 8 | 11 | 11
| 137 | Natore 52 MW PP (Rajlanka) |  | HFO | IPP | 52 | 52 | 52 | 34 | 43 | 43 | 43 |  | 9 | Engine problem
| 138 | Chapainawabganj 100 MW Peaking PP |  | HFO | PDB | 104 | 104 | 104 | 50 | 100 | 90 | 100
| 139 | Baghabari 200 MW PP (Paramount) |  | HSD | IPP | 200 MW | 200 | 200 | 0 | 50 | 200 | 200
| 140 | Bagura 113 MW PP (Confidence)-2 |  | HFO | IPP | 113 MW | 113 | 113 | 113 | 113 | 113 | 113
| 141 | Confidence Power Bogura Unit-1 113 MW |  | HFO | IPP | 6*18.55 | 113 | 113 | 70 | 113 | 113 | 113
| 142 | Sirajgonj 6.55 MW Solar |  | Solar | NWPGCL | 1*6 | 6 | 6 | 5 | 0 | 6 | 0
|  | Rajshahi Area Total |  |  |  |  | 2199 | 2179 | 800 | 938 | 1212 | 1288 | 754 | 76
| 143 | Barapukuria TPP Unit-1 |  | Coal | PDB | 1*125 | 125 | 85 | 0 | 0 | 0 | 0 |  | 85 | Under maint.
|  | Barapukuria TPP Unit-2 |  | Coal | PDB | 1*125 | 125 | 85 | 0 | 0 | 0 | 0 |  | 85 | Under maint.
| 144 | Barapukuria 275 MW TPP Unit-3 |  | Coal | PDB | 1*275 | 274 | 274 | 200 | 200 | 200 | 200 | 74 |  | Coal shortage
| 145 | Rangpur 20 MW GTPP |  | HSD | PDB | 1*20 | 20 | 20 | 0 | 0 | 0 | 0 |  | 20
| 146 | Saidpur 20 MW GTPP |  | HSD | PDB | 1*20 | 20 | 20 | 0 | 0 | 0 | 0 |  | 20
| 147 | Rangpur 113 MW PP (Confidence) |  | HFO | IPP | 113 MW | 113 | 113 | 107 | 108 | 113 | 113
| 148 | Sympa Solar Power 8MW |  | Solar | IPP | 8 MW | 8 | 8 | 5 | 0 | 8 | 0
|  | Energypac Power Venture Thakurgaon Ltd. |  | HFO | IPP | 115 | 0 | 0 | 38 | 0 | 0 | 0
|  | Rangpur Area Total |  |  |  |  | 685 | 605 | 350 | 308 | 321 | 313 | 74 | 210
|  | Total |  |  |  |  | 22066 | 21035 | 8610 | 9748 | 11839.6 | 12445 | 3807 | 3542
|  | Usable load at Substation end after deducting Auxiliary use & Transmission loss | [6 empty] | 8238.1483 | 9327 | 11328.2673 | 11907.521
| A. |  | 2022-02-09 | (Yesterday) |  |  |  |  | Wednesday
| 1 | Highest Generation : |  |  | 9748 | MW at | 19:00 | hrs | 11 Evening Peak Hour : | [5 empty] | 19:00 | hrs.
| 2 | Minimum Generation : |  |  | 5915 | MW at | 5:00 | hrs | 12 Max. Demand (Generation end) at evening peak hour : | [5 empty] | 9748 | MW
| 3 | Day peak Generation : |  |  | 8610 | MW at | 12:00 | hrs | 13 Max. Demand (Substation end) at evening peak hour : | [5 empty] | 9327 | MW
| 4 | Evening peak Generation : |  |  | 9748 | MW at | 19:00 | hrs | 14 Load Shed (Substation end) at evening peak hour : | [5 empty] | 0 | MW
| 5 | Total Energy Generation : |  | 190.8912 | MKWHr | By Solar | 1.2504 | MKWHr | 15. Area wise Demand (S/S end), Supply (S/S end) & | [5 empty] | 16 Hourly Load Shed during
|  | By Gas : | 98.7353 | MKWHr |  | By Oil: | 56.5314 | MKWHr | Load Shed (S/S end) at Evening peak hour in MW : | [5 empty] | Evening Peak hours :
|  | By Coal : | 13.5341 | MKWHr |  | By Hydro: | 1.0423 | MKWHr | Area | Demand | Supply |  | Loadshed |  | Time |  | Loadshed
| 6 | Generation Shortfall : |  | For Fuel Limitation = |  |  | 3807 | MW | Dhaka | 3368 | 3368 |  | 0
|  |  |  | For Plants S/D or M/C prob = |  |  | 3542 | MW | Chittagong | 1040 | 1040 |  | 0 |  | 18:00 |  | 0
|  |  |  | Total = |  |  | 7349 | MW | Khulna | 1094 | 1094 |  | 0 |  | 18:30 |  | 0
| 7 | Total Gas Supplied : |  |  | 763.85 | MMCFD |  |  | Rajshahi | 931 | 931 |  | 0 |  | 19:00 |  | 0
| 8 | Fuel Cost : | i) Gas : | Taka | 97710090.468 | ii) Oil : | Taka | 378362612.12 | Comilla | 782 | 782 |  | 0 |  | 19:30 |  | 0
|  |  | iii) Coal : |  | 64417100 | Total | Taka | 540489802.588 | Mymensingh | 862 | 862 |  | 0 |  | 20:00 |  | 0
| 9 | Power flow through E-W Interconnectors : |  | Taka |  | i) Energy | 0.444 | MKWHr. | Sylhet | 333 | 333 |  | 0 |  | 21:00 |  | 0
|  | ii) During Peak Demand : |  |  | -212 | MW (E to W) at | 19:00 | hrs | Barisal | 225 | 225 |  | 0 |  | 22:00 |  | 0
|  | iii) Maximum : |  |  | -230 | MW at | 18:30 | hrs | Rangpur | 692 | 692 |  | 0 |  | 23:00 |  | 0
| 10 | Maximum Temperature in Dhaka was |  |  |  | 26.5° C |  |  | Total | 9327 | 9327 |  | 0
| B. |  | 2022-02-10 | (Today) |  |  |  | Thursday |  |  | Probable max. temperature in Dhaka |  |  | 26.8° C
Forecast
| 1 | Maximum Demand* Evening (Generation end) |  |  |  | 9800 | MW |  | 6 Total Load Shed forecast (Substation end) : |  |  |  |  | 0 | MW
| 2 | Maximum Generation (Generation end) |  |  |  | 12445 | MW |  | 7 Area wise Load Shed forecast (Substation end) :
| 3 | Maximum Demand* Day (Generation end) |  |  |  | 8400 | MW
| 4 | Reserve(Generation end) |  |  |  | 2645 | MW |  | Dhaka | Chittagong | Khulna | Rajshahi | Comilla | Mymensingh | Sylhet | Barisal | Rangpur
| 5 | Total Energy Generation |  |  |  | 191.9095 | MKWHr |  | MW | MW | MW | MW | MW | MW | MW | MW | MW
| 6 | Actual Minimum Generation up to 8:00 hrs. |  |  |  | 5950 | MW at | 5:00 | 0 | 0 | 0 | 0 | 0 | 0 | 0 | 0 | 0
| * Import Through HVDC C/B Interconnector : |  |  |  |  | i) Energy | 17.5927 | MKWHr. | ii) HVDC Flow at Peak Time |  | 737 | MW at | 19:00 | hrs.
| * Import Through Comilla C/B Interconnector : |  |  |  |  | i) Energy | 2.2051 | MKWHr. | iii) Maximum HVDC Flow : |  | 738 | MW at | 17:00 | hrs.
*Cost for HVDC, Tripura & Solar energy is not usually included in the total fuel cost.
| Water Level of Kaptai Lake at 06:00 hr (ft): |  |  |  |  | (a) Yesterday : | 92.89 |  | (b) Today: | 92.84 |  | (c) Rule Curve: |  | 95.74
.

## YesterdayGen
2022-02-09
Plant Name | Ghorasal TPP (Unit-1&2) | Ghorasal Repowered CCPP:Unit-3 (GT | Ghorasal Repowered CCPP Unit-4 | Ghorasal TPP Unit-5 | Ghorasal 365 MW CCPP Unit-7 | Ghorashal 108MW PP (Regent) | Ghorashal 78.5 MW PP(MAX) | Haripur 412 MW CCPP | Haripur 360MW CCPP(HPL) | Plant Removed | Haripur GTPP | Meghnaghat 450 MW CCPP(MPL) | Meghnaghat CCPP(Summit) | Meghnaghat 100 MW(IEL) | Madanganj 102 PP(Summit) | Madanganj-55 MW PP(Summit) | Siddhirganj 335 MW CCPP | 210 MW Siddhirgonj TPP | Siddhirgonj 2*120 MW GTPP | Siddhirganj 100 PP(Dutch Bangla) | Gagnagar 102 MW PP (Digital Power) | Kodda 150MW PP | Keraniganj 100 MW PP (Powerpac) | Bosila 108MW PP(CLC) | Pagla (DPA ) | Katpotti 52 MW PP (Sinha) | Kamalaghat 54 MW PP(Banco Energy) | Manikganj 55 MW PP (Northern) | Nababganj 55 MW PP (Southern power ) | Narshingdi 22 MW PP (Doreen) | Summit Ashulia | Summit Madhabdi | Maona 33 MW PP(Summit) | Rupganj 33 MW PP(Summit) | Gazipur 52 MW PP | Tongi 80 MW GTPP | Karnaphuli Hydro PP Unit-1, 2 & 3 | Karnaphuli Hydro PP Unit-4 & 5 | Chattogram TPP-1 | Chattogram TPP-2 | Raozan 25 MW PP | Sikalbaha 225MW CCPP (Gas) | Sikalbaha 225MW CCPP(Oil) | Sikalbaha 150MW GTPP | Sikalbaha 150MW GTPP(Oil) | Plant Removed | Tangail Palli Power Gen 22 MW | Hathazari 100 MW peaking PP | Dohazari -Kalaish 100 MW Peaking | Juldah 100 MW Unit-1 (Acorn) | Chattogram 108 MW PP (ECPV) | Patenga 50MW PP (Baraka) | Barabkunda 22 MW PP (Regent) | Malancha, Ctg. EPZ (United) | Ashuganj TPP Unit- 3 | Ashuganj TPP Unit- 4 | Ashuganj TPP Unit- 5 | Ashuganj 450 MW CCPP(North) | Ashuganj 450 MW CCPP(South) | Ashuganj 225 MW CCPP | Ashuganj 195MW PP (APSCL-United) | Chandpur 150 MW CCPP | Ashuganj 50 MW PP | Ashuganj 55 MW PP (Precision) | Ashuganj 53MW PP (United) | Ashuganj 51 MW PP (Midland) | B.Baria (Aggreko) 85MW | Titas 50 MW Peaking PP | Jangalia 52 MW PP (Lakdanavi) | Feni 22MW PP (Doreen) | Feni 11 MW PP (Doreen) | Jangalia 33MW PP (Summit) | Cumilla 25 MW PP (Summit) | Impoprt (Tripura) | RPCL 210MW CCPP | Jamalpur 95 MW PP(Powerpac) | Tangail 22 MW PP (Doreen) | Sarishabari 3 MW Solar Plant | Fenchugonj CCPP Phase-1 | Fenchugonj CCPP Phase-2 | Fenchugonj 51 MW PP (Barakatullah) | Fenchuganj 44MW (Energyprima) | Kushiara 163 MW CCPP (KP) | Shajibazar 330 MW CCPP | Shahjibazar GTPP Unit- 8 & 9 | Shahjibazar 86MW PP (Shahjibazar) | Shahjibazar 50MW PP (EPL) | Sylhet 225 MW CCPP | Sylhet 20 MW GTPP | Sylhet 50MW PP (EPL) | Sylhet 10MW PP (Desh) | Bibiana-II 341 MW CCPP (Summit) | Shahjahanulla 25 MW PP | Hobiganj 11MW PP Cofidence-E | Daudkandi 200 MW PP (B.Trac) | Kodda 300 MW PP Unit-2 (Summit) | Keranigonj 300 MW PP (APR) | Bramhangoan 100 MW PP (Aggreko) | Mymensingh 200 MW PP (United) | Aurahati 100MW PP (Aggreko) | Kodda 149 MW PP Unit-1 (Summit) | Teknaf 20MW PP (Solartech) | Juldah 100 MW PP Unit-3 (Acorn) | Chandpur 200MW (Desh energy) | Ashuganj 150MW PP (Midland) | Bibiyana-III 400 MW CCPP | Jamalpur 115 MW PP (United) | Gazipur 100 MW PP | Sikalbaha 105 MW PP (Baraka Sikalbaha) | Kaptai 7 MW Solar PP | Anwara 300 MW PP (United) | Jodiac Power | Karnaphuli Power Ltd. | Feni Lanka Power | Chowmuhani 113 MW | Juldah unit-2 (Acorn) | Bibiyana South 400 MW | Meghnaghat 104 MW PP (OPCL) | Sutiakhali 50 MW Solar PP | Manikgonj 162MW PP(MPGL) | Anlima Energy Ltd. | Shahjibazar 100 MW GTPP | Bhairob 54.5 MW | Spectra Solar Plant Ltd. | Chandpur 115(Doreen) | Kanchan Purbachal Power Generation Ltd. | EasternBlank | Bheramara (HVDC ) | Bheramara GTPP Unit-3 | Bheramara 410 MW CCPP | Khulna 115 MW PP (KPCL-1 & 3) | Khulna 115 PP MW (KPCL-2) | Khulna 225 MW CCPP | Khulna 60MW | Khulna (Aggreeco) 55MW | Faridpur 50 MW Peaking PP | Gopalganj 100 MW Peaking PP | Noapara 40 MW PP (Khanjahan Ali) | Bhola 225 MW CCPP | Bhola 33 MW PP (Venture) | Barisal 110 MW PP (Summit ) | Barisal GT PP Unit-1& 2 | Baghabari 100 MW GTPP | Baghabari 71 MW GTPP | Baghabari 50 MW Peaking PP | Bera 70 MW Peaking PP | Chapainawabganj 100 MW Peaking PP | Amnura 50 MW PP(Sinha) | Katakhali 50 MW PP (Northern) | Katakhali 50 MW Peaking PP | Natore 52 MW PP (Rajlanka) | Santahar 50 MW Peaking PP | Bogra 22 MW PP (GBB) | Bogura 20 MW PP (Energyprima) | Ullapara 11 MW PP (Summit) | Barapukuria TPP Unit-1 | Barapukuria TPP Unit-2 | Barapukuria 275 MW TPP Unit-3 | Rangpur 20 MW GTPP | Saidpur 20 MW GTPP | Sirajgonj 225MW CCPP Unit-1 (Gas) | Sirajgonj 225MW CCPP Unit-1(Oil) | Sirajgonj 225 MW CCPP Unit-2 (Gas) | Sirajgonj 225 MW CCPP Unit-2 (Oil) | Bhola 95 MW PP (Aggreko) | Noapara 100 MW PP (Bangla Trac) | Sirajgonj 225MW CCPP Unit-3 (Gas) | Sirajgonj 225MW CCPP Unit-3 (Oil) | Sirajgonj 400 MW CCPP Unit-4 | Rupsha 105 MW PP (Orion rupsha) | Baghabari 200 MW PP (Paramount) | Bagura 113 MW PP (Confidence)-2 | Madhumati 100 MW PP | Rangpur 113 MW PP (Confidence) | Sirajgonj 400MW CCPP Unit-4 (Oil) | Sympa Solar Power 8MW | Confidence Power Bogura Unit-1 113 MW | Payra 1320 MW | Bhola Nutan Biddut BD LTD (GAS) | Bhola Nutan Biddut BD LTD (OIL) | United Payra Power Ltd. | Sirajgonj 6.55 MW Solar | Mongla Orion 100 MW Solar PP | Energypac Power Venture Thakurgaon Ltd. | WesternBlank | Eastern Grid Total | Western Grid Total | Total (MW) | Gas (Public) | HVDC | Gas (Private) | HSD (Private) | HFO (Private) | Coal | Hydro | HSD (Public) | HFO (Public) | Tripura | Solar | Shortage | Water Level
1:00 | 0 | 0 | 220 | 0 | 0 | 6 | 0 | 278 | 0 |  | 0 | 225 | 0 | 0 | 0 | 0 | 0 | 0 | 0 | 0 | 0 | 0 | 0 | 0 | 0 | 0 | 35 | 0 | 0 | 22 | 25 | 20 | 25 | 33 | 0 | 0 | 46 | 0 | 0 | 0 | 0 | 0 | 0 | 0 | 0 |  | 22 | 0 | 0 | 0 | 78 | 37 | 15 | 40 | 0 | 0 | 0 | 260 | 270 | 207 | 8 | 138 | 5 | 5 | 0 | 51 | 0 | 0 | 52 | 21 | 5 | 33 | 18 | 76 | 110 | 0 | 22 | 0 | 30 | 42 | 51 | 0 | 110 | 140 | 69 | 63 | 0 | 177 | 0 | 0 | 10 | 280 | 16 | 11 | 0 | 95 | 0 | 0 | 80 | 0 | 0 | 0 | 0 | 0 | 10 | 0 | 0 | 105 | 0 | 0 | 230 | 0 | 0 | 0 | 26 | 0 | 350 | 104 | 0 | 35 | 116 | 0 | 17 | 0 | 119 | 55 |  | 733 | 0 | 0 | 0 | 0 | 0 | 0 | 0 | 0 | 0 | 0 | 91 | 19 | 0 | 0 | 0 | 0 | 0 | 0 | 0 | 0 | 0 | 0 | 43 | 0 | 22 | 0 | 5 | 0 | 0 | 199 | 0 | 0 | 0 | 0 | 0 | 0 | 11 | 0 | 168 | 0 | 16 | 35 | 0 | 35 | 0 | 34 | 0 | 0 | 0 | 320 | 200 | 0 | 0 | 0 | 0 | 0 |  | 4749 | 1931 | 6680 | 2826 | 733 | 1117 | 0 | 1363 | 519 | 46 | 0 | 0 | 76 | 0 | 0 | 92.89
2:00 | 0 | 0 | 220 | 0 | 0 | 6 | 0 | 278 | 0 |  | 0 | 225 | 0 | 0 | 0 | 0 | 0 | 0 | 0 | 0 | 0 | 0 | 0 | 0 | 0 | 0 | 35 | 0 | 0 | 22 | 25 | 20 | 25 | 33 | 0 | 0 | 46 | 0 | 0 | 0 | 0 | 0 | 0 | 0 | 0 |  | 22 | 0 | 0 | 0 | 78 | 38 | 15 | 40 | 0 | 0 | 0 | 265 | 275 | 218 | 8 | 137 | 5 | 5 | 0 | 51 | 0 | 0 | 52 | 21 | 5 | 33 | 18 | 75 | 110 | 0 | 22 | 0 | 30 | 42 | 51 | 0 | 110 | 141 | 69 | 63 | 0 | 177 | 0 | 0 | 10 | 290 | 16 | 11 | 0 | 15 | 0 | 0 | 50 | 0 | 0 | 0 | 0 | 0 | 10 | 0 | 0 | 17 | 0 | 0 | 175 | 0 | 0 | 0 | 26 | 0 | 350 | 70 | 0 | 17 | 116 | 0 | 17 | 0 | 119 | 17 |  | 686 | 0 | 0 | 0 | 0 | 0 | 0 | 0 | 0 | 0 | 0 | 91 | 18 | 0 | 0 | 0 | 0 | 0 | 0 | 0 | 0 | 0 | 0 | 25 | 0 | 22 | 0 | 5 | 0 | 0 | 199 | 0 | 0 | 0 | 0 | 0 | 0 | 11 | 0 | 168 | 0 | 108 | 0 | 0 | 35 | 0 | 34 | 0 | 0 | 0 | 310 | 200 | 0 | 0 | 0 | 0 | 0 |  | 4437 | 1912 | 6349 | 2847 | 686 | 1218 | 0 | 968 | 509 | 46 | 0 | 0 | 75 | 0 | 0 | 92.89
3:00 | 0 | 0 | 220 | 0 | 0 | 6 | 0 | 278 | 0 |  | 0 | 225 | 0 | 0 | 0 | 0 | 0 | 0 | 0 | 0 | 0 | 0 | 0 | 0 | 0 | 0 | 35 | 0 | 0 | 22 | 25 | 20 | 25 | 33 | 0 | 0 | 46 | 0 | 0 | 0 | 0 | 0 | 0 | 0 | 0 |  | 21 | 0 | 0 | 0 | 73 | 40 | 15 | 40 | 0 | 0 | 0 | 260 | 270 | 223 | 8 | 135 | 5 | 5 | 0 | 51 | 0 | 0 | 52 | 21 | 5 | 33 | 16 | 73 | 111 | 0 | 22 | 0 | 30 | 42 | 51 | 0 | 110 | 140 | 40 | 63 | 0 | 177 | 0 | 0 | 10 | 285 | 16 | 11 | 0 | 0 | 0 | 0 | 50 | 0 | 0 | 0 | 0 | 0 | 10 | 0 | 0 | 17 | 0 | 0 | 115 | 0 | 0 | 0 | 26 | 0 | 350 | 17 | 0 | 17 | 69 | 0 | 17 | 0 | 119 | 17 |  | 686 | 0 | 0 | 0 | 0 | 0 | 0 | 0 | 0 | 0 | 0 | 91 | 15 | 0 | 0 | 0 | 0 | 0 | 0 | 0 | 0 | 0 | 0 | 8 | 0 | 22 | 0 | 5 | 0 | 0 | 199 | 0 | 0 | 0 | 0 | 0 | 0 | 11 | 0 | 169 | 0 | 402 | 0 | 0 | 0 | 0 | 25 | 0 | 0 | 0 | 290 | 190 | 0 | 0 | 0 | 0 | 0 |  | 4213 | 2113 | 6326 | 2810 | 686 | 1494 | 0 | 728 | 489 | 46 | 0 | 0 | 73 | 0 | 0 | 92.89
4:00 | 0 | 0 | 220 | 0 | 0 | 6 | 0 | 278 | 0 |  | 0 | 225 | 0 | 0 | 0 | 0 | 0 | 0 | 0 | 0 | 0 | 0 | 0 | 0 | 0 | 0 | 35 | 0 | 0 | 22 | 25 | 20 | 25 | 33 | 0 | 0 | 46 | 0 | 0 | 0 | 0 | 0 | 0 | 0 | 0 |  | 18 | 0 | 0 | 0 | 70 | 40 | 15 | 40 | 0 | 0 | 0 | 275 | 285 | 197 | 8 | 137 | 5 | 5 | 0 | 51 | 0 | 0 | 8 | 21 | 5 | 33 | 16 | 70 | 111 | 0 | 22 | 0 | 30 | 42 | 51 | 0 | 110 | 141 | 40 | 10 | 0 | 137 | 0 | 0 | 10 | 270 | 16 | 11 | 0 | 0 | 0 | 0 | 24 | 0 | 0 | 0 | 0 | 0 | 10 | 0 | 0 | 17 | 0 | 0 | 45 | 0 | 0 | 0 | 26 | 0 | 340 | 17 | 0 | 17 | 34 | 0 | 17 | 0 | 119 | 17 |  | 686 | 0 | 0 | 0 | 0 | 0 | 0 | 0 | 0 | 0 | 0 | 91 | 15 | 0 | 0 | 0 | 0 | 0 | 0 | 0 | 0 | 0 | 0 | 8 | 0 | 22 | 0 | 5 | 0 | 0 | 200 | 0 | 0 | 0 | 0 | 0 | 0 | 11 | 0 | 169 | 0 | 395 | 0 | 0 | 0 | 0 | 0 | 0 | 0 | 0 | 260 | 160 | 0 | 0 | 0 | 0 | 0 |  | 3918 | 2022 | 5940 | 2767 | 686 | 1389 | 0 | 522 | 460 | 46 | 0 | 0 | 70 | 0 | 0 | 92.89
5:00 | 0 | 0 | 220 | 0 | 0 | 6 | 0 | 278 | 0 |  | 0 | 225 | 0 | 0 | 0 | 0 | 0 | 0 | 0 | 0 | 0 | 0 | 0 | 0 | 0 | 0 | 35 | 0 | 0 | 22 | 25 | 20 | 25 | 33 | 0 | 0 | 46 | 0 | 0 | 0 | 0 | 0 | 0 | 0 | 0 |  | 20 | 0 | 0 | 0 | 70 | 40 | 15 | 40 | 0 | 0 | 0 | 260 | 270 | 184 | 8 | 137 | 5 | 5 | 0 | 51 | 0 | 0 | 8 | 21 | 5 | 33 | 16 | 76 | 112 | 0 | 22 | 0 | 30 | 42 | 51 | 0 | 110 | 140 | 55 | 10 | 0 | 137 | 0 | 0 | 10 | 295 | 16 | 11 | 0 | 0 | 0 | 0 | 24 | 0 | 0 | 0 | 0 | 0 | 10 | 0 | 0 | 17 | 0 | 0 | 45 | 0 | 0 | 0 | 26 | 0 | 300 | 17 | 0 | 17 | 34 | 0 | 17 | 0 | 119 | 17 |  | 687 | 0 | 0 | 0 | 0 | 0 | 0 | 0 | 0 | 0 | 0 | 91 | 14 | 0 | 0 | 0 | 0 | 0 | 0 | 0 | 0 | 0 | 0 | 8 | 0 | 22 | 0 | 5 | 0 | 0 | 200 | 0 | 0 | 0 | 0 | 0 | 0 | 11 | 0 | 169 | 0 | 395 | 0 | 0 | 0 | 0 | 0 | 0 | 0 | 0 | 270 | 160 | 0 | 0 | 0 | 0 | 0 |  | 3883 | 2032 | 5915 | 2699 | 687 | 1413 | 0 | 524 | 470 | 46 | 0 | 0 | 76 | 0 | 0 | 92.89
6:00 | 0 | 0 | 220 | 0 | 0 | 6 | 0 | 278 | 0 |  | 0 | 225 | 0 | 0 | 0 | 0 | 0 | 0 | 0 | 0 | 0 | 0 | 0 | 0 | 0 | 0 | 35 | 0 | 10 | 0 | 25 | 20 | 25 | 33 | 0 | 0 | 46 | 0 | 0 | 0 | 0 | 0 | 0 | 0 | 0 |  | 22 | 0 | 0 | 0 | 70 | 40 | 15 | 31 | 0 | 0 | 0 | 305 | 315 | 204 | 8 | 138 | 5 | 5 | 0 | 51 | 0 | 0 | 8 | 21 | 5 | 33 | 16 | 78 | 112 | 0 | 22 | 0 | 30 | 42 | 51 | 0 | 110 | 142 | 69 | 63 | 0 | 164 | 0 | 0 | 10 | 295 | 16 | 8 | 0 | 0 | 0 | 0 | 24 | 0 | 0 | 0 | 10 | 0 | 10 | 0 | 0 | 17 | 13 | 0 | 65 | 0 | 2 | 0 | 26 | 0 | 300 | 17 | 0 | 17 | 56 | 0 | 17 | 0 | 119 | 17 |  | 733 | 0 | 0 | 0 | 0 | 0 | 0 | 0 | 0 | 0 | 0 | 91 | 17 | 0 | 0 | 0 | 0 | 0 | 0 | 0 | 0 | 0 | 0 | 20 | 0 | 22 | 0 | 5 | 0 | 0 | 200 | 0 | 0 | 0 | 0 | 0 | 0 | 11 | 0 | 169 | 0 | 390 | 15 | 0 | 1 | 0 | 34 | 0 | 0 | 5 | 290 | 160 | 0 | 0 | 0 | 0 | 0 |  | 4137 | 2163 | 6300 | 2828 | 733 | 1455 | 0 | 670 | 490 | 46 | 0 | 0 | 78 | 0 | 0 | 92.89
7:00 | 0 | 0 | 220 | 0 | 0 | 6 | 0 | 278 | 0 |  | 0 | 225 | 0 | 0 | 0 | 0 | 0 | 0 | 0 | 0 | 7 | 0 | 0 | 0 | 0 | 0 | 17 | 0 | 17 | 0 | 25 | 20 | 25 | 33 | 0 | 0 | 46 | 0 | 0 | 0 | 0 | 0 | 0 | 0 | 0 |  | 22 | 0 | 0 | 0 | 87 | 40 | 15 | 38 | 0 | 0 | 0 | 290 | 300 | 194 | 8 | 137 | 5 | 5 | 0 | 51 | 0 | 0 | 17 | 21 | 5 | 33 | 16 | 76 | 111 | 0 | 22 | 0 | 30 | 42 | 51 | 0 | 110 | 143 | 69 | 63 | 0 | 177 | 0 | 0 | 10 | 310 | 16 | 0 | 0 | 47 | 0 | 0 | 29 | 0 | 7 | 2 | 30 | 0 | 41 | 0 | 8 | 35 | 24 | 0 | 100 | 0 | 17 | 0 | 26 | 0 | 300 | 24 | 1 | 35 | 98 | 0 | 17 | 1 | 119 | 31 |  | 733 | 0 | 0 | 0 | 0 | 0 | 0 | 0 | 0 | 0 | 0 | 91 | 16 | 0 | 0 | 0 | 0 | 0 | 0 | 0 | 0 | 8 | 0 | 34 | 0 | 22 | 0 | 8 | 0 | 0 | 200 | 0 | 0 | 0 | 0 | 0 | 0 | 11 | 0 | 171 | 0 | 375 | 24 | 0 | 32 | 0 | 50 | 0 | 0 | 50 | 290 | 163 | 0 | 0 | 0 | 2 | 0 |  | 4425 | 2280 | 6705 | 2797 | 733 | 1464 | 0 | 1093 | 490 | 46 | 0 | 0 | 76 | 6 | 0 | 92.88
8:00 | 0 | 0 | 220 | 0 | 0 | 6 | 0 | 278 | 0 |  | 0 | 225 | 0 | 0 | 0 | 22 | 0 | 0 | 0 | 0 | 40 | 16 | 18 | 0 | 0 | 0 | 17 | 0 | 55 | 0 | 25 | 9 | 25 | 33 | 14 | 0 | 46 | 0 | 0 | 0 | 6 | 0 | 0 | 0 | 0 |  | 22 | 0 | 0 | 0 | 85 | 40 | 15 | 11 | 0 | 0 | 0 | 260 | 270 | 183 | 8 | 136 | 5 | 5 | 0 | 51 | 0 | 0 | 30 | 21 | 5 | 33 | 16 | 84 | 112 | 0 | 22 | 1 | 30 | 43 | 51 | 0 | 110 | 144 | 69 | 63 | 0 | 177 | 0 | 0 | 10 | 285 | 16 | 0 | 0 | 205 | 0 | 0 | 110 | 0 | 26 | 7 | 10 | 0 | 112 | 0 | 52 | 80 | 17 | 1 | 115 | 6 | 17 | 0 | 26 | 10 | 255 | 76 | 10 | 35 | 116 | 0 | 17 | 7 | 119 | 55 |  | 733 | 0 | 0 | 0 | 0 | 0 | 0 | 0 | 0 | 0 | 0 | 91 | 14 | 0 | 0 | 0 | 0 | 0 | 0 | 39 | 0 | 25 | 0 | 43 | 0 | 22 | 0 | 8 | 0 | 0 | 200 | 0 | 0 | 0 | 0 | 0 | 0 | 11 | 0 | 171 | 0 | 323 | 84 | 0 | 81 | 0 | 100 | 0 | 1 | 90 | 310 | 163 | 0 | 0 | 1 | 19 | 0 |  | 4952 | 2529 | 7481 | 2672 | 733 | 1358 | 0 | 1976 | 510 | 46 | 0 | 55 | 84 | 47 | 0 | 92.88
9:00 | 0 | 0 | 220 | 0 | 0 | 0 | 0 | 278 | 0 |  | 0 | 225 | 0 | 0 | 0 | 40 | 0 | 0 | 0 | 0 | 64 | 48 | 38 | 0 | 0 | 0 | 17 | 0 | 55 | 0 | 25 | 9 | 25 | 33 | 32 | 0 | 46 | 0 | 0 | 0 | 17 | 0 | 0 | 0 | 0 |  | 22 | 0 | 0 | 0 | 83 | 40 | 15 | 5 | 0 | 0 | 0 | 260 | 270 | 181 | 8 | 137 | 5 | 5 | 0 | 51 | 0 | 0 | 50 | 21 | 5 | 25 | 16 | 84 | 109 | 0 | 22 | 1 | 30 | 42 | 51 | 0 | 110 | 144 | 68 | 63 | 0 | 177 | 0 | 0 | 10 | 300 | 16 | 0 | 0 | 280 | 0 | 0 | 186 | 0 | 56 | 19 | 50 | 0 | 133 | 0 | 80 | 105 | 18 | 3 | 173 | 17 | 17 | 0 | 26 | 50 | 286 | 104 | 25 | 35 | 116 | 0 | 17 | 16 | 119 | 55 |  | 732 | 0 | 0 | 0 | 0 | 0 | 0 | 0 | 0 | 0 | 0 | 91 | 15 | 0 | 0 | 0 | 0 | 0 | 0 | 50 | 0 | 25 | 0 | 43 | 0 | 22 | 0 | 8 | 0 | 0 | 200 | 0 | 0 | 0 | 0 | 0 | 0 | 11 | 0 | 171 | 0 | 355 | 105 | 0 | 113 | 0 | 107 | 0 | 2 | 113 | 310 | 182 | 0 | 0 | 2 | 43 | 0 |  | 5584 | 2700 | 8284 | 2689 | 732 | 1413 | 0 | 2601 | 510 | 46 | 0 | 98 | 84 | 111 | 0 | 92.88
10:00 | 0 | 0 | 220 | 0 | 0 | 0 | 0 | 243 | 0 |  | 0 | 225 | 0 | 0 | 0 | 40 | 0 | 0 | 0 | 0 | 93 | 16 | 44 | 0 | 0 | 0 | 17 | 0 | 55 | 22 | 25 | 9 | 25 | 33 | 32 | 0 | 44 | 0 | 0 | 0 | 17 | 0 | 0 | 0 | 0 |  | 22 | 0 | 0 | 0 | 83 | 40 | 15 | 6 | 0 | 0 | 0 | 295 | 305 | 202 | 8 | 137 | 5 | 5 | 0 | 0 | 0 | 0 | 46 | 21 | 5 | 25 | 18 | 88 | 95 | 0 | 0 | 2 | 30 | 43 | 45 | 0 | 110 | 142 | 53 | 64 | 0 | 157 | 0 | 0 | 10 | 270 | 16 | 0 | 0 | 285 | 0 | 0 | 191 | 0 | 109 | 18 | 50 | 0 | 0 | 0 | 103 | 90 | 66 | 4 | 225 | 17 | 17 | 0 | 28 | 20 | 310 | 104 | 38 | 35 | 111 | 0 | 17 | 23 | 119 | 55 |  | 733 | 0 | 0 | 0 | 0 | 0 | 0 | 0 | 0 | 0 | 0 | 91 | 15 | 0 | 0 | 0 | 0 | 0 | 6 | 50 | 0 | 43 | 0 | 34 | 0 | 22 | 0 | 8 | 0 | 0 | 200 | 0 | 0 | 0 | 0 | 0 | 0 | 11 | 0 | 185 | 0 | 339 | 105 | 0 | 113 | 0 | 107 | 0 | 2 | 70 | 270 | 182 | 0 | 0 | 3 | 63 | 19 |  | 5558 | 2671 | 8229 | 2735 | 733 | 1312 | 0 | 2622 | 470 | 44 | 0 | 72 | 88 | 153 | 0 | 92.88
11:00 | 0 | 0 | 220 | 0 | 0 | 0 | 0 | 247 | 0 |  | 0 | 225 | 0 | 0 | 0 | 40 | 0 | 0 | 0 | 0 | 93 | 16 | 10 | 0 | 0 | 0 | 17 | 0 | 55 | 22 | 25 | 9 | 25 | 33 | 16 | 0 | 0 | 0 | 0 | 0 | 17 | 0 | 0 | 0 | 0 |  | 22 | 0 | 0 | 0 | 83 | 40 | 15 | 5 | 0 | 0 | 0 | 260 | 270 | 183 | 8 | 136 | 5 | 5 | 0 | 51 | 0 | 0 | 43 | 21 | 5 | 22 | 18 | 90 | 92 | 0 | 0 | 2 | 30 | 43 | 45 | 0 | 110 | 141 | 40 | 63 | 0 | 152 | 0 | 0 | 10 | 285 | 16 | 0 | 0 | 282 | 0 | 0 | 191 | 0 | 85 | 20 | 50 | 0 | 56 | 0 | 103 | 105 | 68 | 4 | 225 | 17 | 17 | 0 | 28 | 20 | 350 | 104 | 45 | 140 | 80 | 0 | 17 | 27 | 119 | 55 |  | 736 | 0 | 0 | 0 | 0 | 0 | 0 | 0 | 0 | 0 | 0 | 91 | 14 | 0 | 0 | 0 | 0 | 0 | 6 | 50 | 0 | 24 | 18 | 34 | 0 | 22 | 0 | 8 | 0 | 0 | 200 | 0 | 0 | 0 | 0 | 0 | 0 | 11 | 0 | 126 | 0 | 311 | 105 | 0 | 113 | 0 | 107 | 0 | 5 | 70 | 280 | 163 | 0 | 0 | 4 | 70 | 19 |  | 5589 | 2587 | 8176 | 2605 | 736 | 1328 | 0 | 2670 | 480 | 0 | 0 | 90 | 90 | 177 | 0 | 92.88
12:00 | 0 | 0 | 220 | 0 | 0 | 0 | 0 | 250 | 0 |  | 0 | 225 | 0 | 0 | 0 | 40 | 0 | 0 | 0 | 0 | 93 | 16 | 10 | 0 | 0 | 0 | 17 | 0 | 55 | 22 | 25 | 18 | 25 | 33 | 16 | 0 | 0 | 35 | 0 | 0 | 17 | 0 | 0 | 0 | 0 |  | 22 | 0 | 0 | 0 | 86 | 40 | 15 | 6 | 0 | 0 | 0 | 370 | 285 | 193 | 8 | 125 | 5 | 5 | 0 | 51 | 0 | 0 | 43 | 21 | 5 | 22 | 18 | 94 | 90 | 0 | 0 | 2 | 30 | 43 | 45 | 0 | 110 | 144 | 40 | 59 | 0 | 152 | 0 | 0 | 10 | 290 | 16 | 0 | 0 | 282 | 0 | 0 | 191 | 0 | 86 | 20 | 50 | 0 | 142 | 0 | 103 | 105 | 68 | 5 | 235 | 17 | 17 | 0 | 34 | 20 | 400 | 104 | 45 | 162 | 110 | 0 | 17 | 29 | 119 | 55 |  | 737 | 0 | 0 | 0 | 0 | 0 | 0 | 0 | 0 | 0 | 0 | 91 | 14 | 0 | 0 | 0 | 0 | 0 | 12 | 50 | 0 | 24 | 24 | 34 | 0 | 22 | 0 | 8 | 0 | 0 | 200 | 0 | 0 | 0 | 0 | 0 | 0 | 11 | 0 | 126 | 0 | 312 | 105 | 0 | 113 | 0 | 107 | 0 | 5 | 70 | 280 | 163 | 0 | 0 | 5 | 81 | 38 |  | 5978 | 2632 | 8610 | 2792 | 737 | 1331 | 0 | 2847 | 480 | 35 | 0 | 102 | 94 | 192 | 0 | 92.87
13:00 | 0 | 0 | 220 | 0 | 0 | 0 | 0 | 258 | 0 |  | 0 | 225 | 0 | 0 | 0 | 40 | 0 | 0 | 0 | 0 | 82 | 16 | 19 | 0 | 0 | 0 | 17 | 0 | 55 | 22 | 25 | 18 | 25 | 33 | 25 | 0 | 0 | 35 | 0 | 0 | 17 | 0 | 0 | 0 | 0 |  | 22 | 0 | 0 | 0 | 89 | 40 | 15 | 10 | 0 | 0 | 0 | 260 | 270 | 181 | 8 | 125 | 5 | 5 | 0 | 51 | 0 | 0 | 43 | 21 | 5 | 19 | 18 | 102 | 91 | 0 | 0 | 2 | 30 | 43 | 45 | 0 | 110 | 141 | 40 | 59 | 0 | 152 | 0 | 0 | 10 | 300 | 16 | 0 | 0 | 280 | 0 | 0 | 200 | 0 | 107 | 20 | 60 | 0 | 148 | 0 | 108 | 105 | 68 | 4 | 275 | 17 | 27 | 0 | 38 | 60 | 375 | 104 | 46 | 162 | 116 | 0 | 17 | 28 | 119 | 0 |  | 736 | 0 | 0 | 0 | 0 | 0 | 0 | 0 | 0 | 0 | 0 | 91 | 16 | 0 | 0 | 0 | 0 | 0 | 14 | 50 | 0 | 43 | 30 | 43 | 0 | 21 | 0 | 8 | 0 | 0 | 200 | 0 | 0 | 0 | 0 | 0 | 0 | 11 | 0 | 121 | 0 | 326 | 105 | 0 | 113 | 0 | 107 | 0 | 5 | 113 | 280 | 193 | 0 | 0 | 5 | 81 | 37 |  | 5944 | 2749 | 8693 | 2628 | 736 | 1390 | 0 | 3021 | 480 | 35 | 0 | 110 | 102 | 191 | 0 | 92.87
14:00 | 0 | 0 | 220 | 0 | 0 | 0 | 0 | 248 | 0 |  | 0 | 225 | 0 | 0 | 0 | 40 | 0 | 0 | 0 | 0 | 58 | 16 | 10 | 0 | 0 | 0 | 35 | 0 | 55 | 22 | 25 | 17 | 25 | 33 | 8 | 0 | 0 | 35 | 0 | 0 | 17 | 0 | 0 | 0 | 0 |  | 22 | 0 | 0 | 0 | 89 | 40 | 15 | 8 | 0 | 0 | 0 | 260 | 270 | 184 | 8 | 125 | 5 | 5 | 0 | 51 | 0 | 0 | 49 | 21 | 5 | 17 | 18 | 102 | 80 | 0 | 0 | 2 | 30 | 43 | 48 | 0 | 110 | 143 | 40 | 59 | 0 | 151 | 0 | 0 | 10 | 275 | 16 | 0 | 0 | 290 | 0 | 0 | 190 | 0 | 130 | 18 | 60 | 0 | 150 | 0 | 109 | 105 | 17 | 4 | 282 | 17 | 17 | 0 | 38 | 10 | 300 | 104 | 40 | 162 | 116 | 0 | 17 | 22 | 119 | 0 |  | 737 | 0 | 0 | 0 | 0 | 0 | 0 | 0 | 0 | 0 | 0 | 91 | 16 | 0 | 0 | 0 | 0 | 0 | 16 | 50 | 0 | 43 | 32 | 43 | 0 | 20 | 0 | 8 | 0 | 0 | 200 | 0 | 0 | 0 | 0 | 0 | 0 | 11 | 0 | 120 | 0 | 297 | 105 | 0 | 70 | 0 | 107 | 0 | 5 | 35 | 270 | 214 | 0 | 0 | 4 | 69 | 29 |  | 5707 | 2592 | 8299 | 2532 | 737 | 1357 | 0 | 2788 | 470 | 35 | 0 | 114 | 102 | 164 | 0 | 92.87
15:00 | 0 | 0 | 220 | 0 | 0 | 0 | 0 | 247 | 0 |  | 0 | 225 | 0 | 0 | 0 | 30 | 0 | 0 | 0 | 0 | 58 | 16 | 10 | 0 | 0 | 0 | 35 | 0 | 55 | 22 | 25 | 17 | 25 | 33 | 8 | 0 | 46 | 35 | 0 | 0 | 17 | 0 | 0 | 0 | 0 |  | 22 | 0 | 0 | 0 | 89 | 40 | 15 | 4 | 0 | 0 | 0 | 260 | 360 | 184 | 8 | 125 | 5 | 5 | 0 | 51 | 0 | 0 | 52 | 21 | 5 | 17 | 18 | 92 | 81 | 0 | 22 | 1 | 30 | 43 | 48 | 0 | 110 | 143 | 40 | 59 | 0 | 151 | 0 | 0 | 10 | 280 | 16 | 0 | 0 | 288 | 0 | 0 | 190 | 0 | 75 | 14 | 60 | 0 | 150 | 0 | 85 | 105 | 17 | 3 | 283 | 17 | 17 | 0 | 32 | 10 | 300 | 104 | 31 | 162 | 116 | 0 | 17 | 17 | 119 | 0 |  | 737 | 0 | 0 | 0 | 0 | 0 | 0 | 0 | 0 | 0 | 0 | 91 | 13 | 0 | 0 | 0 | 0 | 0 | 39 | 49 | 0 | 43 | 32 | 43 | 0 | 20 | 0 | 8 | 0 | 0 | 200 | 0 | 0 | 0 | 0 | 0 | 0 | 11 | 0 | 118 | 0 | 260 | 105 | 0 | 35 | 0 | 107 | 0 | 3 | 35 | 270 | 179 | 0 | 0 | 3 | 53 | 49 |  | 5743 | 2503 | 8246 | 2642 | 737 | 1283 | 0 | 2680 | 470 | 81 | 0 | 136 | 92 | 125 | 0 | 92.86
16:00 | 0 | 0 | 220 | 0 | 0 | 0 | 0 | 247 | 0 |  | 0 | 225 | 0 | 0 | 0 | 30 | 0 | 0 | 0 | 0 | 48 | 16 | 10 | 0 | 0 | 0 | 35 | 0 | 55 | 22 | 25 | 18 | 25 | 33 | 8 | 0 | 46 | 0 | 0 | 0 | 17 | 0 | 0 | 0 | 0 |  | 22 | 0 | 0 | 0 | 89 | 40 | 15 | 4 | 0 | 0 | 0 | 260 | 275 | 186 | 8 | 123 | 5 | 5 | 0 | 51 | 0 | 0 | 49 | 21 | 5 | 33 | 18 | 88 | 81 | 0 | 20 | 1 | 30 | 43 | 48 | 0 | 110 | 143 | 40 | 59 | 0 | 151 | 0 | 0 | 10 | 290 | 16 | 0 | 0 | 223 | 0 | 0 | 189 | 0 | 46 | 9 | 60 | 0 | 150 | 0 | 45 | 102 | 17 | 1 | 283 | 17 | 17 | 0 | 38 | 10 | 300 | 104 | 18 | 90 | 116 | 0 | 17 | 9 | 119 | 0 |  | 736 | 0 | 0 | 0 | 0 | 0 | 0 | 0 | 4 | 0 | 0 | 91 | 13 | 0 | 0 | 0 | 0 | 0 | 49 | 49 | 0 | 34 | 35 | 43 | 0 | 20 | 0 | 8 | 0 | 0 | 200 | 0 | 0 | 0 | 0 | 0 | 0 | 11 | 0 | 113 | 0 | 295 | 105 | 0 | 35 | 0 | 70 | 0 | 2 | 35 | 280 | 190 | 0 | 0 | 1 | 26 | 35 |  | 5399 | 2480 | 7879 | 2567 | 736 | 1339 | 0 | 2403 | 480 | 46 | 0 | 153 | 88 | 67 | 0 | 92.86
17:00 | 0 | 0 | 220 | 0 | 0 | 0 | 0 | 247 | 0 |  | 0 | 225 | 0 | 0 | 0 | 30 | 0 | 0 | 0 | 0 | 58 | 16 | 10 | 0 | 0 | 0 | 54 | 0 | 55 | 22 | 25 | 18 | 25 | 33 | 8 | 0 | 46 | 0 | 0 | 0 | 17 | 0 | 0 | 0 | 0 |  | 22 | 0 | 0 | 0 | 90 | 40 | 15 | 9 | 0 | 0 | 0 | 260 | 275 | 186 | 8 | 124 | 5 | 5 | 0 | 51 | 0 | 0 | 43 | 21 | 5 | 33 | 18 | 88 | 81 | 0 | 20 | 0 | 30 | 43 | 48 | 0 | 110 | 143 | 40 | 61 | 0 | 151 | 0 | 0 | 10 | 270 | 16 | 8 | 0 | 228 | 0 | 0 | 200 | 0 | 46 | 3 | 60 | 0 | 150 | 0 | 45 | 97 | 17 | 0 | 283 | 17 | 17 | 0 | 61 | 10 | 300 | 104 | 5 | 90 | 116 | 0 | 0 | 2 | 119 | 0 |  | 738 | 0 | 0 | 0 | 0 | 0 | 0 | 0 | 2 | 0 | 0 | 91 | 13 | 0 | 0 | 0 | 0 | 0 | 49 | 49 | 0 | 34 | 40 | 43 | 0 | 20 | 0 | 8 | 0 | 0 | 200 | 0 | 0 | 0 | 0 | 0 | 0 | 11 | 0 | 104 | 0 | 280 | 105 | 0 | 35 | 0 | 70 | 0 | 1 | 35 | 280 | 215 | 0 | 0 | 0 | 9 | 12 |  | 5408 | 2444 | 7852 | 2567 | 738 | 1336 | 0 | 2421 | 480 | 46 | 0 | 156 | 88 | 20 | 0 | 92.86
18:00 | 0 | 0 | 220 | 0 | 0 | 0 | 0 | 257 | 0 |  | 0 | 225 | 0 | 0 | 0 | 30 | 0 | 0 | 0 | 0 | 75 | 82 | 28 | 0 | 0 | 0 | 54 | 0 | 55 | 22 | 25 | 10 | 25 | 33 | 12 | 0 | 46 | 0 | 0 | 0 | 17 | 0 | 0 | 0 | 0 |  | 22 | 0 | 51 | 0 | 87 | 40 | 15 | 9 | 0 | 0 | 0 | 265 | 275 | 189 | 8 | 125 | 5 | 5 | 0 | 51 | 0 | 0 | 49 | 21 | 5 | 33 | 20 | 106 | 92 | 0 | 20 | 0 | 30 | 43 | 48 | 0 | 110 | 143 | 40 | 61 | 0 | 151 | 0 | 0 | 0 | 280 | 0 | 8 | 0 | 288 | 22 | 25 | 200 | 0 | 56 | 0 | 90 | 1 | 150 | 0 | 67 | 105 | 39 | 0 | 283 | 17 | 24 | 17 | 113 | 40 | 400 | 104 | 0 | 90 | 116 | 0 | 11 | 0 | 119 | 0 |  | 737 | 0 | 0 | 0 | 0 | 0 | 0 | 0 | 4 | 0 | 0 | 91 | 19 | 0 | 0 | 0 | 0 | 34 | 49 | 99 | 0 | 34 | 40 | 43 | 25 | 20 | 0 | 8 | 0 | 0 | 200 | 0 | 0 | 0 | 0 | 6 | 0 | 11 | 0 | 0 | 0 | 262 | 105 | 0 | 50 | 0 | 87 | 0 | 0 | 100 | 300 | 214 | 0 | 0 | 0 | 0 | 0 |  | 6000 | 2538 | 8538 | 2577 | 737 | 1323 | 47 | 2818 | 500 | 46 | 0 | 384 | 106 | 0 | 0 | 92.86
18:30 | 0 | 0 | 0 | 0 | 0 | 0 | 0 | 0 | 0 |  | 0 | 0 | 0 | 0 | 0 | 0 | 0 | 0 | 0 | 0 | 0 | 0 | 0 | 0 | 0 | 0 | 0 | 0 | 0 | 0 | 0 | 0 | 0 | 0 | 0 | 0 | 0 | 0 | 0 | 0 | 0 | 0 | 0 | 0 | 0 |  | 0 | 0 | 0 | 0 | 0 | 0 | 0 | 0 | 0 | 0 | 0 | 0 | 0 | 0 | 0 | 0 | 0 | 0 | 0 | 0 | 0 | 0 | 0 | 0 | 0 | 0 | 0 | 0 | 0 | 0 | 0 | 0 | 0 | 0 | 0 | 0 | 0 | 0 | 0 | 0 | 0 | 0 | 0 | 0 | 0 | 0 | 0 | 0 | 0 | 0 | 0 | 0 | 0 | 0 | 0 | 0 | 0 | 0 | 0 | 0 | 0 | 0 | 0 | 0 | 0 | 0 | 0 | 0 | 0 | 0 | 0 | 0 | 0 | 0 | 0 | 0 | 0 | 0 | 0 | 0 |  | 0 | 0 | 0 | 0 | 0 | 0 | 0 | 0 | 0 | 0 | 0 | 0 | 0 | 0 | 0 | 0 | 0 | 0 | 0 | 0 | 0 | 0 | 0 | 0 | 0 | 0 | 0 | 0 | 0 | 0 | 0 | 0 | 0 | 0 | 0 | 0 | 0 | 0 | 0 | 0 | 0 | 0 | 0 | 0 | 0 | 0 | 0 | 0 | 0 | 0 | 0 | 0 | 0 | 0 | 0 | 0 | 0 |  | 0 | 0 | 0 | 0 | 0 | 0 | 0 | 0 | 0 | 0 | 0 | 0 | 0 | 0 | 0 | 0
19:00 | 0 | 0 | 220 | 0 | 0 | 0 | 0 | 282 | 0 |  | 0 | 225 | 0 | 0 | 0 | 40 | 0 | 0 | 0 | 0 | 93 | 82 | 58 | 0 | 0 | 0 | 54 | 0 | 55 | 22 | 25 | 19 | 25 | 33 | 45 | 0 | 46 | 0 | 0 | 0 | 17 | 0 | 0 | 0 | 0 |  | 22 | 0 | 51 | 0 | 90 | 40 | 15 | 16 | 0 | 0 | 0 | 315 | 300 | 186 | 8 | 124 | 5 | 5 | 0 | 51 | 0 | 0 | 52 | 21 | 5 | 33 | 20 | 110 | 92 | 0 | 20 | 0 | 30 | 43 | 48 | 0 | 110 | 144 | 40 | 61 | 0 | 151 | 0 | 0 | 10 | 290 | 8 | 11 | 0 | 301 | 106 | 100 | 200 | 100 | 149 | 0 | 90 | 16 | 150 | 0 | 109 | 105 | 105 | 0 | 283 | 17 | 68 | 17 | 113 | 40 | 400 | 104 | 0 | 156 | 116 | 0 | 17 | 0 | 119 | 0 |  | 737 | 0 | 0 | 0 | 0 | 0 | 0 | 0 | 17 | 0 | 0 | 91 | 19 | 0 | 0 | 0 | 0 | 34 | 49 | 100 | 0 | 34 | 40 | 43 | 32 | 22 | 0 | 8 | 0 | 0 | 200 | 0 | 0 | 0 | 0 | 20 | 0 | 11 | 49 | 0 | 0 | 280 | 105 | 50 | 113 | 0 | 108 | 0 | 0 | 113 | 410 | 214 | 0 | 0 | 0 | 0 | 0 |  | 6849 | 2899 | 9748 | 2708 | 737 | 1370 | 405 | 3357 | 610 | 46 | 0 | 405 | 110 | 0 | 0 | 92.85
19:30 | 0 | 0 | 220 | 0 | 0 | 0 | 0 | 282 | 0 |  | 0 | 225 | 0 | 0 | 0 | 40 | 0 | 0 | 0 | 0 | 93 | 82 | 58 | 0 | 0 | 0 | 54 | 0 | 55 | 22 | 25 | 22 | 25 | 33 | 51 | 0 | 46 | 0 | 0 | 0 | 17 | 0 | 0 | 0 | 0 |  | 22 | 0 | 51 | 0 | 90 | 40 | 15 | 20 | 0 | 0 | 0 | 320 | 300 | 185 | 8 | 125 | 5 | 5 | 0 | 51 | 0 | 0 | 52 | 21 | 5 | 33 | 20 | 110 | 92 | 0 | 20 | 0 | 30 | 43 | 51 | 0 | 110 | 142 | 40 | 61 | 0 | 151 | 0 | 0 | 10 | 295 | 16 | 11 | 0 | 301 | 28 | 50 | 200 | 50 | 149 | 0 | 90 | 17 | 150 | 0 | 109 | 105 | 105 | 0 | 283 | 17 | 68 | 17 | 113 | 40 | 400 | 104 | 0 | 162 | 116 | 0 | 17 | 0 | 119 | 0 |  | 737 | 0 | 0 | 0 | 0 | 0 | 0 | 0 | 15 | 3 | 0 | 91 | 21 | 0 | 0 | 0 | 0 | 34 | 49 | 100 | 0 | 34 | 40 | 43 | 29 | 22 | 0 | 8 | 0 | 0 | 200 | 0 | 0 | 0 | 0 | 25 | 0 | 11 | 0 | 0 | 0 | 285 | 105 | 0 | 113 | 0 | 113 | 0 | 0 | 113 | 410 | 214 | 0 | 0 | 0 | 0 | 0 |  | 6710 | 2815 | 9525 | 2727 | 737 | 1389 | 128 | 3375 | 610 | 46 | 0 | 403 | 110 | 0 | 0 | 0
20:00 | 0 | 0 | 218 | 0 | 0 | 0 | 0 | 282 | 0 |  | 0 | 225 | 0 | 0 | 0 | 40 | 0 | 0 | 0 | 0 | 93 | 82 | 58 | 0 | 0 | 0 | 54 | 0 | 55 | 22 | 25 | 22 | 25 | 33 | 51 | 0 | 46 | 0 | 0 | 0 | 17 | 0 | 0 | 0 | 0 |  | 22 | 0 | 51 | 0 | 90 | 40 | 15 | 24 | 0 | 0 | 0 | 320 | 300 | 185 | 8 | 122 | 5 | 5 | 0 | 51 | 0 | 0 | 52 | 21 | 5 | 33 | 20 | 106 | 92 | 0 | 20 | 0 | 30 | 43 | 51 | 0 | 110 | 141 | 40 | 61 | 0 | 151 | 0 | 0 | 10 | 270 | 16 | 11 | 0 | 301 | 28 | 0 | 200 | 0 | 149 | 0 | 90 | 17 | 150 | 0 | 109 | 105 | 105 | 0 | 283 | 17 | 68 | 17 | 113 | 40 | 393 | 104 | 0 | 162 | 116 | 0 | 17 | 0 | 119 | 8 |  | 737 | 0 | 0 | 0 | 0 | 0 | 0 | 0 | 15 | 8 | 0 | 91 | 22 | 0 | 0 | 0 | 0 | 34 | 49 | 100 | 0 | 34 | 40 | 43 | 29 | 22 | 0 | 8 | 0 | 0 | 200 | 0 | 0 | 0 | 0 | 45 | 0 | 11 | 0 | 0 | 0 | 286 | 105 | 0 | 113 | 0 | 111 | 0 | 0 | 113 | 410 | 190 | 0 | 0 | 0 | 0 | 0 |  | 6580 | 2816 | 9396 | 2734 | 737 | 1346 | 28 | 3381 | 610 | 46 | 0 | 408 | 106 | 0 | 0 | 92.85
21:00 | 0 | 0 | 221 | 0 | 0 | 0 | 0 | 282 | 0 |  | 0 | 225 | 0 | 0 | 0 | 15 | 0 | 0 | 0 | 0 | 93 | 0 | 0 | 0 | 0 | 0 | 54 | 0 | 55 | 22 | 25 | 22 | 25 | 33 | 8 | 0 | 46 | 0 | 0 | 0 | 17 | 0 | 0 | 0 | 0 |  | 22 | 0 | 0 | 0 | 89 | 40 | 15 | 32 | 0 | 0 | 0 | 320 | 300 | 186 | 8 | 125 | 5 | 5 | 0 | 51 | 0 | 0 | 52 | 21 | 5 | 33 | 20 | 98 | 92 | 0 | 20 | 0 | 30 | 43 | 52 | 0 | 110 | 143 | 40 | 61 | 0 | 151 | 0 | 0 | 10 | 280 | 16 | 11 | 0 | 301 | 0 | 0 | 200 | 0 | 149 | 0 | 90 | 17 | 150 | 0 | 109 | 105 | 105 | 0 | 283 | 17 | 68 | 17 | 113 | 10 | 400 | 104 | 0 | 162 | 112 | 0 | 17 | 0 | 119 | 32 |  | 737 | 0 | 0 | 0 | 0 | 0 | 0 | 0 | 15 | 0 | 0 | 91 | 22 | 0 | 0 | 0 | 0 | 34 | 28 | 100 | 0 | 34 | 40 | 43 | 29 | 22 | 0 | 8 | 0 | 0 | 200 | 0 | 0 | 0 | 0 | 65 | 0 | 11 | 0 | 0 | 0 | 290 | 105 | 0 | 113 | 0 | 113 | 0 | 0 | 113 | 410 | 214 | 0 | 0 | 0 | 0 | 0 |  | 6309 | 2837 | 9146 | 2770 | 737 | 1393 | 0 | 3246 | 610 | 46 | 0 | 246 | 98 | 0 | 0 | 92.85
22:00 | 0 | 0 | 220 | 0 | 0 | 0 | 0 | 282 | 0 |  | 0 | 225 | 0 | 0 | 0 | 0 | 0 | 0 | 0 | 0 | 24 | 0 | 0 | 0 | 0 | 0 | 54 | 0 | 55 | 22 | 25 | 22 | 25 | 33 | 8 | 0 | 42 | 0 | 0 | 0 | 17 | 0 | 0 | 0 | 0 |  | 22 | 0 | 0 | 0 | 89 | 40 | 15 | 38 | 0 | 0 | 0 | 315 | 300 | 187 | 8 | 124 | 5 | 5 | 0 | 51 | 0 | 0 | 52 | 21 | 5 | 33 | 20 | 96 | 92 | 0 | 20 | 0 | 30 | 43 | 49 | 0 | 110 | 142 | 69 | 61 | 0 | 151 | 0 | 0 | 10 | 270 | 16 | 11 | 0 | 300 | 0 | 0 | 191 | 0 | 115 | 0 | 90 | 17 | 150 | 0 | 45 | 105 | 68 | 0 | 283 | 17 | 68 | 0 | 113 | 0 | 386 | 104 | 0 | 162 | 97 | 0 | 17 | 0 | 119 | 32 |  | 737 | 0 | 0 | 0 | 0 | 0 | 0 | 0 | 0 | 0 | 0 | 91 | 24 | 0 | 0 | 0 | 0 | 0 | 0 | 100 | 0 | 8 | 0 | 43 | 0 | 21 | 0 | 8 | 0 | 0 | 200 | 0 | 0 | 0 | 0 | 70 | 0 | 11 | 0 | 0 | 0 | 303 | 105 | 0 | 70 | 0 | 113 | 0 | 0 | 70 | 390 | 200 | 0 | 0 | 0 | 0 | 0 |  | 6033 | 2564 | 8597 | 2783 | 737 | 1386 | 0 | 2863 | 590 | 42 | 0 | 100 | 96 | 0 | 0 | 92.85
23:00 | 0 | 0 | 220 | 0 | 0 | 0 | 0 | 282 | 0 |  | 0 | 225 | 0 | 0 | 0 | 0 | 0 | 0 | 0 | 0 | 7 | 0 | 0 | 0 | 0 | 0 | 54 | 0 | 55 | 22 | 25 | 23 | 25 | 33 | 0 | 0 | 46 | 0 | 0 | 0 | 17 | 0 | 0 | 0 | 0 |  | 22 | 0 | 0 | 0 | 89 | 40 | 17 | 40 | 0 | 0 | 0 | 260 | 300 | 185 | 8 | 124 | 5 | 5 | 0 | 51 | 0 | 0 | 52 | 21 | 5 | 33 | 20 | 94 | 100 | 0 | 20 | 0 | 30 | 43 | 50 | 0 | 110 | 142 | 69 | 61 | 0 | 151 | 0 | 0 | 10 | 260 | 16 | 11 | 0 | 160 | 0 | 0 | 192 | 0 | 27 | 0 | 60 | 17 | 150 | 0 | 24 | 105 | 68 | 0 | 283 | 0 | 34 | 0 | 60 | 0 | 355 | 104 | 0 | 162 | 90 | 0 | 17 | 0 | 119 | 32 |  | 737 | 0 | 0 | 0 | 0 | 0 | 0 | 0 | 0 | 0 | 0 | 90 | 24 | 0 | 0 | 0 | 0 | 0 | 0 | 50 | 0 | 0 | 0 | 43 | 0 | 22 | 0 | 8 | 0 | 0 | 200 | 0 | 0 | 0 | 0 | 75 | 0 | 11 | 0 | 0 | 0 | 293 | 105 | 0 | 35 | 0 | 113 | 0 | 0 | 35 | 350 | 220 | 0 | 0 | 0 | 0 | 0 |  | 5537 | 2411 | 7948 | 2710 | 737 | 1390 | 0 | 2371 | 550 | 46 | 0 | 50 | 94 | 0 | 0 | 92.85
24:00 | 0 | 0 | 220 | 0 | 0 | 7 | 0 | 282 | 0 |  | 0 | 225 | 0 | 0 | 0 | 0 | 0 | 0 | 0 | 0 | 0 | 0 | 0 | 0 | 0 | 0 | 54 | 0 | 0 | 22 | 25 | 23 | 20 | 33 | 0 | 0 | 46 | 0 | 0 | 0 | 0 | 0 | 0 | 0 | 0 |  | 22 | 0 | 0 | 0 | 89 | 40 | 17 | 40 | 0 | 0 | 0 | 260 | 300 | 186 | 8 | 123 | 5 | 5 | 0 | 51 | 0 | 0 | 52 | 21 | 5 | 33 | 20 | 84 | 110 | 0 | 20 | 0 | 30 | 43 | 47 | 0 | 110 | 140 | 69 | 61 | 0 | 151 | 0 | 0 | 10 | 270 | 16 | 11 | 0 | 15 | 0 | 0 | 140 | 0 | 0 | 0 | 30 | 0 | 100 | 0 | 8 | 105 | 68 | 0 | 283 | 0 | 17 | 0 | 35 | 0 | 330 | 104 | 0 | 162 | 86 | 0 | 17 | 0 | 119 | 32 |  | 737 | 0 | 0 | 0 | 0 | 0 | 0 | 0 | 0 | 0 | 0 | 90 | 20 | 0 | 0 | 0 | 0 | 0 | 0 | 0 | 0 | 0 | 0 | 43 | 0 | 22 | 0 | 8 | 0 | 0 | 200 | 0 | 0 | 0 | 0 | 75 | 0 | 11 | 0 | 0 | 0 | 291 | 70 | 0 | 0 | 0 | 74 | 0 | 0 | 0 | 350 | 123 | 0 | 0 | 0 | 0 | 0 |  | 5057 | 2114 | 7171 | 2688 | 737 | 1301 | 0 | 1765 | 550 | 46 | 0 | 0 | 84 | 0 | 0 | 92.85
KWH | 0 | 0 | 5284000 | 0 | 0 | 73181 | 0 | 6572030 | 0 |  | 0 | 5311700 | 0 | 0 | 0 | 548701 | 0 | 0 | 0 | 0 | 1127088 | 387360 | 384378 | 0 | 0 | 0 | 871200 | 0 | 960780 | 421776 | 600000 | 441900 | 631200 | 837400 | 333600 | 0 | 910260 | 132000 | 0 | 0 | 277617 | 0 | 0 | 0 | 0 |  | 524640 | 0 | 142615 | 0 | 2033280 | 96192 | 363696 | 576000 | 0 | 0 | 0 | 6964900 | 6930000 | 4626000 | 217454 | 3105680 | 150768 | 143040 | 0 | 1177152 | 0 | 0 | 1029629 | 497196 | 131220 | 723600 | 454620 | 2205120 | 2319360 | 0 | 388692 | 13400 | 715000 | 1000584 | 1174800 | 0 | 2920581 | 3161000 | 1256736 | 1422720 | 0 | 3895570 | 0 | 0 | 245520 | 7019000 | 376460 | 140976 | 0 | 4691998 | 167341 | 151889 | 3530400 | 143715 | 1461600 | 144855 | 1097280 | 100800 | 2534170 | 0 | 1404000 | 2077200 | 1115709 | 29521 | 5346873 | 261154 | 623088 | 69540 | 1242360 | 318720 | 8111900 | 2120640 | 308520 | 2354400 | 2432564 | 0 | 434160 | 182802 | 2862720 | 631440 |  | 17592727 | 0 | 0 | 0 | 0 | 0 | 0 | 0 | 56130 | 9216 | 0 | 2206577 | 403900 | 0 | 0 | 0 | 0 | 144928 | 349772 | 1008296 | 0 | 523018 | 331650 | 901354 | 97985 | 507120 | 0 | 156024 | 0 | 0 | 4856700 | 0 | 0 | 0 | 0 | 391300 | 0 | 272755 | 54720 | 2709900 | 0 | 7040509 | 1956960 | 48279 | 1605696 | 0 | 1909689 | 0 | 35371 | 1393056 | 8677400 | 4663773 | 0 | 0 | 31920 | 504000 | 249792 |  | 130200731 | 60690517 | 190891248 | 65566065 | 17592727 | 33169205 | 565944 | 53437486 | 13534100 | 1042260 | 0 | 2527952 | 2205120 | 1250389 | 0
Fuel Cost | 0 | 0 | 7714640 | 0 | 0 | 96598.92 | 0 | 6637750.3 | 0 |  | 0 | 5789753 | 0 | 0 | 0 | 4642010.46 | 0 | 0 | 0 | 0 | 10279042.56 | 3811622.4 | 3543965.16 | 0 | 0 | 0 | 6359760 | 0 | 9473290.8 | 316332 | 450000 | 0 | 0 | 0 | 3225912 | 0 | 245770.2 | 35640 | 0 | 0 | 2579061.93 | 0 | 0 | 0 | 0 |  | 0 | 0 | 1383365.5 | 0 | 17689536 | 761840.64 | 458256.96 | 1710720 | 0 | 0 | 0 | 5154026 | 6930000 | 4255920 | 280515.66 | 3571532 | 170367.84 | 200256 | 0 | 2012929.92 | 0 | 0 | 9832956.95 | 631438.92 | 98415 | 1266300 | 340965 | 16538400 | 2458521.6 | 0 | 493638.84 | 213596 | 1172600 | 1600934.4 | 2091144 | 0 | 3329462.34 | 3287440 | 2475769.92 | 2717395.2 | 0 | 6739336.1 | 0 | 0 | 500860.8 | 7089190 | 282345 | 107141.76 | 0 | 35471504.88 | 2841450.18 | 2539584.08 | 18358080 | 2402914.8 | 14382144 | 1693354.95 | 8942832 | 1093680 | 17865898.5 | 0 | 12804480 | 19629540 | 9717825.39 | 0 | 40422359.88 | 2274651.34 | 5476943.52 | 694009.2 | 10647025.2 | 2122675.2 | 0 | 0 | 0 | 0 | 0 | 0 | 0 | 0 | 0 | 0 |  | 101334107.52 | 0 | 0 | 0 | 0 | 0 | 0 | 0 | 588803.7 | 96583.68 | 0 | 2493432.01 | 626045 | 0 | 0 | 0 | 0 | 1426091.52 | 3553683.52 | 8923419.6 | 0 | 7071203.36 | 3213688.5 | 8734120.26 | 950454.5 | 973670.4 | 0 | 118110.168 | 0 | 0 | 26323314 | 0 | 0 | 0 | 0 | 516516 | 0 | 409132.5 | 930787.2 | 3170583 | 0 | 6970103.91 | 20430662.4 | 821225.79 | 15238055.04 | 0 | 14819186.64 | 0 | 390849.55 | 10294683.84 | 38093786 | 0 | 0 | 0 | 0 | 0 | 0 |  | 382429221.2 | 278512299.608 | 660941520.808 | 62912312.818 | 101334107.52 | 34797777.65 | 9535962.05 | 344878937.15 | 64417100 | 281410.2 | 0 | 23947712.92 | 16538400 | 2297800.5 | 0
Yesterday Day Peak | 0 | 0 | 220 | 0 | 0 | 0 | 0 | 250 | 0 |  | 0 | 225 | 0 | 0 | 0 | 40 | 0 | 0 | 0 | 0 | 93 | 16 | 10 | 0 | 0 | 0 | 17 | 0 | 55 | 22 | 25 | 18 | 25 | 33 | 16 | 0 | 0 | 35 | 0 | 0 | 17 | 0 | 0 | 0 | 0 |  | 22 | 0 | 0 | 0 | 86 | 40 | 15 | 6 | 0 | 0 | 0 | 370 | 285 | 193 | 8 | 125 | 5 | 5 | 0 | 51 | 0 | 0 | 43 | 21 | 5 | 22 | 18 | 94 | 90 | 0 | 0 | 2 | 30 | 43 | 45 | 0 | 110 | 144 | 40 | 59 | 0 | 152 | 0 | 0 | 10 | 290 | 16 | 0 | 0 | 282 | 0 | 0 | 191 | 0 | 86 | 20 | 50 | 0 | 142 | 0 | 103 | 105 | 68 | 5 | 235 | 17 | 17 | 0 | 34 | 20 | 400 | 104 | 45 | 162 | 110 | 0 | 17 | 29 | 119 | 55 |  | 737 | 0 | 0 | 0 | 0 | 0 | 0 | 0 | 0 | 0 | 0 | 91 | 14 | 0 | 0 | 0 | 0 | 0 | 12 | 50 | 0 | 24 | 24 | 34 | 0 | 22 | 0 | 8 | 0 | 0 | 200 | 0 | 0 | 0 | 0 | 0 | 0 | 11 | 0 | 126 | 0 | 312 | 105 | 0 | 113 | 0 | 107 | 0 | 5 | 70 | 280 | 163 | 0 | 0 | 5 | 81 | 38 |  | 8610 | DayPeak
Yesterday Evening Peak | 0 | 0 | 220 | 0 | 0 | 0 | 0 | 282 | 0 | 0 | 0 | 225 | 0 | 0 | 0 | 40 | 0 | 0 | 0 | 0 | 93 | 82 | 58 | 0 | 0 | 0 | 54 | 0 | 55 | 22 | 25 | 19 | 25 | 33 | 45 | 0 | 46 | 0 | 0 | 0 | 17 | 0 | 0 | 0 | 0 | 0 | 22 | 0 | 51 | 0 | 90 | 40 | 15 | 16 | 0 | 0 | 0 | 315 | 300 | 186 | 8 | 124 | 5 | 5 | 0 | 51 | 0 | 0 | 52 | 21 | 5 | 33 | 20 | 110 | 92 | 0 | 20 | 0 | 30 | 43 | 48 | 0 | 110 | 144 | 40 | 61 | 0 | 151 | 0 | 0 | 10 | 290 | 8 | 11 | 0 | 301 | 106 | 100 | 200 | 100 | 149 | 0 | 90 | 16 | 150 | 0 | 109 | 105 | 105 | 0 | 283 | 17 | 68 | 17 | 113 | 40 | 400 | 104 | 0 | 156 | 116 | 0 | 17 | 0 | 119 | 0 |  | 737 | 0 | 0 | 0 | 0 | 0 | 0 | 0 | 17 | 0 | 0 | 91 | 19 | 0 | 0 | 0 | 0 | 34 | 49 | 100 | 0 | 34 | 40 | 43 | 32 | 22 | 0 | 8 | 0 | 0 | 200 | 0 | 0 | 0 | 0 | 20 | 0 | 11 | 49 | 0 | 0 | 280 | 105 | 50 | 113 | 0 | 108 | 0 | 0 | 113 | 410 | 214 | 0 | 0 | 0 | 0 | 0 |  | 9748 | EvPeak
Forecast for Evening | 0 | 0 | 220 | 0 | 0 | 0 | 0 | 280 | 0 | 0 | 0 | 225 |  | 0 | 0 | 40 | 0 | 0 | 0 | 0 | 93 | 150 | 60 | 0 | 0 | 51 | 54 | 55 | 55 | 22 | 25 | 25 | 25 | 33 | 51 | 0 | 46 | 0 | 0 | 0 | 17 | 0 | 0 | 0 | 0 | 0 | 22 |  | 51 | 100 | 90 | 40 | 20 | 30 | 0 | 0 | 0 | 360 | 300 | 200 | 8 | 130 | 5 | 5 | 0 | 51 | 0 | 50 | 52 | 21 | 5 | 33 | 20 | 164 | 100 | 0 | 22 | 0 | 30 | 43 | 51 | 0 | 110 | 150 | 66 | 80 | 0 | 160 | 0 | 0 | 10 | 330 | 16 | 11 | 200 | 300 | 300 | 100 | 200 | 100 | 149 | 0 | 90 | 200 | 150 | 0 | 110 | 105 | 105 | 0 | 283 | 54 | 110 | 114 | 113 | 100 | 400 | 104 | 0 | 162 | 116 | 0 | 17 |  |  | 55 |  | 752 | 0 | 0 | 0 | 0 | 220 | 0 | 0 | 35 | 40 | 0 | 92 | 24 | 110 | 0 | 0 | 0 | 34 | 50 | 100 | 0 | 50 | 40 | 43 | 32 | 22 | 0 | 11 | 0 | 0 | 200 | 0 | 0 | 0 | 0 | 120 | 0 | 76 | 100 | 0 | 0 | 360 | 105 | 200 | 113 | 100 | 113 | 0 | 0 | 113 | 620 | 220 |  | 150
Forecast for Day | 0 | 0 | 220 | 0 | 0 | 0 | 0 | 280 | 0 | 0 | 0 | 225 | 0 | 0 | 0 | 40 | 0 | 0 | 0 | 0 | 93 | 150 | 60 | 0 | 0 | 51 | 54 | 55 | 55 | 22 | 25 | 25 | 25 | 33 | 51 | 0 | 46 | 0 | 0 | 0 | 17 | 0 | 0 | 0 | 0 | 0 | 22 |  | 51 | 100 | 90 | 40 | 19 | 10 | 0 | 0 | 0 | 360 | 300 | 200 | 8 | 125 | 5 | 5 | 0 | 51 | 0 | 50 | 52 | 21 | 5 | 33 | 16 | 138 | 100 | 0 | 22 | 1.6 | 30 | 42 | 51 | 0 | 110 | 140 | 65 | 75 | 0 | 150 | 0 | 0 | 10 | 330 | 16 | 11 | 100 | 300 | 200 | 100 | 200 | 100 | 149 | 20 | 90 | 200 | 150 | 0 | 110 | 100 | 105 | 5 | 283 | 54 | 110 | 114 | 113 | 100 | 400 | 104 | 50 | 162 | 116 | 0 | 17 | 30 | 115 | 55 |  | 752 | 0 | 0 | 0 | 0 | 0 | 0 | 0 | 0 | 0 | 0 | 90 | 20 | 110 | 0 | 0 | 0 | 34 | 50 | 90 | 0 | 50 | 0 | 43 | 30 | 22 | 0 | 11 | 0 | 0 | 200 | 0 | 0 | 0 | 0 | 100 | 0 | 76 | 80 | 0 | 0 | 350 | 105 | 100 | 113 | 50 | 113 | 0 | 8 | 113 | 620 | 220 |  | 0 | 6 | 50
Generation at 08:00(Today) | 0 | 0 | 220 | 0 | 0 | 6 | 0 | 269 | 0 | 0 | 0 | 225 | 0 | 0 | 0 | 15 | 0 | 0 | 0 | 0 | 40 | 16 | 22 | 0 | 0 | 0 | 54 | 0 | 55 | 22 | 25 | 9 | 20 | 33 | 21 | 0 | 34 | 0 | 0 | 0 | 0 | 0 | 0 | 0 | 0 | 0 | 22 | 0 | 0 | 0 | 67 | 40 | 18 | 5 | 0 | 0 | 0 | 260 | 375 | 187 | 8 | 125 | 5 | 5 | 0 | 51 | 0 | 0 | 52 | 21 | 5 | 17 | 18 | 76 | 109 | 0 | 20 | 0 | 30 | 43 | 45 | 0 | 110 | 142 | 69 | 61 | 0 | 151 | 0 | 0 | 10 | 280 | 16 | 0 | 0 | 175 | 0 | 0 | 161 | 0 | 55 | 8 | 10 | 0 | 110 | 0 | 24 | 85 | 17 | 1 | 210 | 0 | 17 | 0 | 0 | 10 | 305 | 104 | 3 | 162 | 116 | 0 | 17 | 0 | 119 | 32 | 0 | 735 | 0 | 0 | 0 | 0 | 0 | 0 | 0 | 0 | 0 | 0 | 135 | 15 | 0 | 0 | 0 | 0 | 0 | 0 | 0 | 0 | 24 | 0 | 43 | 0 | 22 | 0 | 8 | 0 | 0 | 200 | 0 | 0 | 0 | 0 | 27 | 0 | 11 | 0 | 0 | 0 | 340 | 0 | 0 | 35 | 0 | 113 | 0 | 0 | 35 | 290 | 107 | 0 | 0 | 0 | 6 | 0 | 0
199
| Minimum Generation |  | 5915 | 5:00
| Highest Generation |  | 9748 | 19:00
| Day Peak Generation |  | 8610 | 12:00
| Evening Peak Generation |  | 9748 | 19:00
| HVDC Max Flow |  | 738 | 17:00
| HVDC EvPeak Flow |  | 737 | 19:00
| Load factor L.F |  | 81.59%

## P1
POWER GRID COMPANY OF BANGLADESH LTD.
|  |  | NATIONAL LOAD DESPATCH CENTER |  |  |  |  | QF-LDC-08
|  |  | DAILY REPORT |  |  |  |  | Page -1
[6 empty] | Reporting Date : | 2022-02-10
Till now the maximum generation is : - |  |  | 13792 | 20:00 | Hrs on | 2021-04-27
The Summary of Yesterday's |  | 2022-02-09 | Generation & Demand |  | Today's Actual Min Gen. & Probable Gen. & Demand
Day Peak Generation : |  | 8610 | MW Hour : | 12:00 | Min. Gen. at | 5:00 | 5950 | MW
Evening Peak Generation : |  | 9748 | MW Hour : | 19:00 | Available Max Generation : |  | 12445 | MW
E.P. Demand (at gen end) : |  | 9748 | MW Hour : | 19:00 | Max Demand (Evening) : |  | 9800 | MW
Maximum Generation : |  | 9748 | MW Hour : | 19:00 | Reserve(Generation end) |  | 2645 | MW
Total Gen. (MKWH) : |  | 190.8912 | System Load Factor : | 81.59% | Load Shed : |  | 0 | MW
EXPORT / IMPORT THROUGH EAST-WEST INTERCONNECTOR
Export from East grid to West grid :- Maximum |  |  | -230 | MW at | 18:30 | Energy |  | MKWHR.
Import from West grid to East grid :- Maximum |  |  | - | MW at | - | Energy | - | MKWHR.
| Water Level of Kaptai Lake at 6:00 A M on |  | 2022-02-10
Actual : | 92.84 | Ft.(MSL) , | Rule curve : | 95.74 | Ft.( MSL )
Gas Consumed : | Total = | 763.85 | MMCFD. | Oil Consumed (PDB) :
[6 empty] | HSD : |  | Liter
[6 empty] | FO : |  | Liter
Cost of the Consumed Fuel (PDB+Pvt) : |  | Gas : | 97710090.468
: |  | Coal : | 64417100 | Oil : | 378362612.12 | Total : | 540489802.588
Load Shedding & Other Information
Area | Yesterday |  |  |  | Today
|  |  | Estimated Demand (S/S end) |  | Estimated Shedding (S/S end) |  | Rates of Shedding
| MW |  | MW |  |  | MW | (On Estimated Demand)
Dhaka | 0 | 0:00 | 3497.1363 |  |  | 0 | 0%
Chittagong Area | 0 | 0:00 | 1185.9515 |  |  | 0 | 0%
Khulna Area | 0 | 0:00 | 1061.9909 |  |  | 0 | 0%
Rajshahi Area | 0 | 0:00 | 959.3916 |  |  | 0 | 0%
Cumilla Area | 0 | 0:00 | 867.1023 |  |  | 0 | 0%
Mymensingh Area | 0 | 0:00 | 699.7126 |  |  | 0 | 0%
Sylhet Area | 0 | 0:00 | 395.4507 |  |  | 0 | 0%
Barisal Area | 0 | 0:00 | 180.2685 |  |  | 0 | 0%
Rangpur Area | 0 | 0:00 | 539.633 |  |  | 0 | 0%
Total | 0 |  | 9386.6375 |  |  | 0
Information of the Generating Units under shut down.
| Planned Shut- Down |  |  | Forced Shut- Down
|  |  |  | 1) Barapukuria ST: Unit-1,2 |  | 10) Meghnaghat Summit 305 MW CCPP
|  |  |  | 2) Ghorasal-3,5,7 |  | 11) Bhola 225 MW GT-2
|  |  |  | 3) Ashuganj-4,5 |  | 12) Meghnaghat 450 MW CCPP GT-1
|  |  |  | 4) Baghabari-71 MW & 100 MW |  | 13) Siddhirganj 335 MW
|  |  |  | 5) Shajibazar 330 MW GT-2 |  | 14) Siddhirganj 210 MW .
|  |  |  | 6) Raozan unit- 1,2 |  | 15) Siddhirganj peaking
7) Sirajganj Unit 1 & 3
8) Summit Bibiyana-3
9) Haripur 360 MW
Additional Information of Machines, lines, Interruption / Forced Load shed etc.
a) Ashuganj-Cumilla(N) 230 kV Ckt-2 was under shut down from 08:29 to 18:14 for C/M.
b) Bibiyana-Shahjibazar 230 kV Ckt-2 was under shut down from 08:37 to 17:34 for A/M.
c) Abulkhair steel mills-Baroaulia 132 kV Ckt was under shut down from 08:49 to 16:09 for A/M.
d) Ashuganj-Kishorganj 132 kV Ckt-1 was under shut down from 09:03 to 17:25 for A/M.
e) Mirpur 132 kV main bus was under shut down from 09:23 to 16:14 for A/M.
f) Hathazari132/33 kV T-1 transformer was under shut down from 09:29 to 16:38 for A/M.
g) Kamrangirchar-Lalbagh 132 kV Ckt-1 was under shut down from 09:28 to 17:50 for A/M.
h) Kamrangirchar 132 kV main bus was under shut down from 09:47 to 17:04 for A/M.
i) Cumilla(S) GIS 132 kV bus-1 was under shut down from 09:37 to 17:06 for D/W.
j) Ashuganj(S)-Ghorasal 230 kV Ckt-1 tripped at 09:55 showing dist.Z1 at Ashuganj end & dist.Z1,BC-phase
at Ghorasal end and was switched on at 10:46. At the same time Ashuganj midland-150 MW & sirajganj-3
ST got tripped.
k) Bhaluka-Mymensing 132 kV Ckt-1 was under shut down from 11:19 to 16:28 for tree trimming.
l) Faridpur-Rajbari 132 kV Ckt-2 was under shut down from 09:08 to 16:11 for A/M.
m) Tongi-Tongi P/S 132 kV Ckt was under shut down from 13:18 to 15:37 for C/M.
n) Ashuganj-Ghorasal 230 kV Ckt-1 was under shut down from 15:24 to 17:36 for tree trimming.
o) Sylhet 132/33 kV T-4 transformer tripped at 17:50 showing internal fault. | [5 empty] | About 13 MW power interruption occurred
under Sylhet S/S area from 17:50 to 18:05.
p) Barisal 132/33 kV T-2 transformer was under shut down from 15:52 to 17:15 for safety.
q) Barisal 132/33 kV T-1 transformer was under shut down at 17:22 for D/W.
r) Megnaghat-450 MW GT-2 was shut down at 18:20 and GT-1 was synchronized at 15:22.
s) Payra #2 was synchronized at 15:25 and #1 was shut down at 23:57.
t) Sirajganj #3 was shut down at 17:53 and #2 was synchronized at 17:18.
u) Kaptai #4 was shut down at 15:01 and #2 was synchronized at 14:40.
v) Bhola-225 MW GT-2 was shut down at 00:30(10/2/22) for maintenance work.
w) Barisal 132/33 kV T-2 transformer is under shut down at 06:33(10/2/22) due to red hot maintenance | [5 empty] | About 48 MW power interruption occurred
and was switched on at 08:02(10/2/22). | [5 empty] | under Sylhet S/S area from 06:33 to 08:02.

## P2
EVENING PEAK GENERATION AND DAY LONG ENERGY DATA OF POWER STATIONS
| Date : | 2022-02-09 | [5 empty] | Page -2
Sl. |  |  |  |  | Present | Peak | Energy
No. | Name of the Power Stations |  | Producer | Installed Capacity | Capacity | Hour | Generated | Remarks
Generation
|  |  |  | Unit No. X Capacity | MW | MW | KWH
1 | Ghorasal Repowered CCPP:Unit-3 (GT |  | PDB | 1*260 | 260 | 0 | 0 | Under maint.
2 | Ghorasal Repowered CCPP Unit-4 |  | PDB | 1*210 | 180 | 220 | 5284000
| Ghorasal TPP Unit-5 |  | PDB | 1*210 | 190 | 0 | 0 | Gas shortage
3 | Ghorasal 365 MW CCPP Unit-7 |  | PDB | 1*243+1*122 | 365 | 0 | 0 | Under maint.
| Ghorashal 78.5 MW PP(MAX) |  | QRPP | 2*40 | 0 | 0 | 0 | Contract Expired
4 | Ghorashal 108MW PP (Regent) |  | IPP | 34*3.35 | 108 | 0 | 73181 | Gas shortage
5 | Haripur GTPP |  | SBU, PDB | 2*32 | 20 | 0 | 0 | Under maint.
6 | Haripur 412 MW CCPP |  | EGCB | 1*273+1*139 | 412 | 282 | 6572030 | Gas shortage
7 | Haripur 360MW CCPP(HPL) |  | IPP | 1*235+1*125 | 360 | 0 | 0 | Gas shortage
8 | Meghnaghat 450 MW CCPP(MPL) |  | IPP | 2*150+1*150 | 450 | 225 | 5311700 | GT-1 S/D due to gas shortage
9 | Meghnaghat 100 MW(IEL) |  | QRPP | 12*8.9 | 0 | 0 | 0 | Contract Expired
10 | Meghnaghat CCPP(Summit) |  | IPP | 2*110+1*110 | 335 | 0 | 0 | Gas shortage
11 | Madanganj 102 PP(Summit) |  | QRPP | 6*17 | 0 | 0 | 0 | Contract Expired
12 | Madanganj-55 MW PP(Summit) |  | (IPP) | 3*17.08+1*11.3 | 55 | 40 | 548701 | Engine problem
13 | Keraniganj 100 MW PP (Powerpac) |  | QRPP | 8*13.45 | 100 | 58 | 384378 | Engine problem
14 | Narshingdi 22 MW PP (Doreen) |  | SIPP, REB | 8*2.90 | 22 | 22 | 421776
15 | 210 MW Siddhirgonj TPP |  | PDB | 1*210 | 115 | 0 | 0 | Under maint.
16 | Siddhirgonj 2*120 MW GTPP |  | EGCB | 2*105 | 210 | 0 | 0 | Gas shortage
17 | Siddhirganj 100 PP(Dutch Bangla) |  | QRPP | 12*8.9 | 0 | 0 | 0 | Contract Expired
18 | Siddhirganj 335 MW CCPP |  | EGCB | 1*217+118 | 335 | 0 | 0 | Gas shortage
19 | Gagnagar 102 MW PP (Digital Power) |  | IPP | 12*8.924 | 102 | 93 | 1127088
20 | Katpotti 52 MW PP (Sinha) |  | IPP | 7*7.9 | 51 | 0 | 0 | Fuel shortage
21 | Kamalaghat 54 MW PP(Banco Energy) |  | IPP | 3*18 | 54 | 54 | 871200
22 | Kodda 150MW PP |  | BPDB-RPCL | 9*17.06 | 149 | 82 | 387360 | High Voltage
23 | Manikganj 55 MW PP (Northern) |  | IPP | 3*19.3 | 55 | 0 | 0 | Engine problem
24 | Nababganj 55 MW PP (Southern power ) |  | IPP | 3*19.3 | 55 | 55 | 960780
25 | Bosila 108MW PP(CLC) |  | IPP | 12*8.775+1*3.5 | 0 | 0 | 0
26 | Summit Power,(Madhabdi+Ashulia) |  | SIPP,REB | 3*3.67+4*8.73 | 80 | 44 | 1041900 | Engine problem
27 | Maona 33 MW PP(Summit) |  | SIPP,REB | 4*8.73 | 33 | 25 | 631200 | Engine problem
28 | Rupganj 33 MW PP(Summit) |  | SIPP,REB | 4*8.73 | 33 | 33 | 837400
29 | Gazipur 52 MW PP |  | RPCL | 6*8.9 | 52 | 45 | 333600
30 | Tongi 80 MW GTPP |  | PDB | 1* 105 | 105 | 0 | 0 | Under maint.
31 | Kodda 300 MW PP Unit-2 (Summit) |  | IPP | 18*17.076 | 300 | 301 | 4691998
32 | Keranigonj 300 MW PP (APR) |  | IPP | 256*1.4 | 300 | 106 | 167341
33 | Bramhangoan 100 MW PP (Aggreko) |  | IPP | 100 | 100 | 100 | 151889
34 | Aurahati 100MW PP (Aggreko) |  | IPP | 0.85*23+0.95*91 | 100 | 100 | 143715
35 | Kodda 149 MW PP Unit-1 (Summit) |  | IPP | 149 | 149 | 149 | 1461600
36 | Gazipur 100 MW PP |  | RPCL | 100 MW | 105 | 105 | 2077200
37 | Meghnaghat 104 MW PP (OPCL) |  | IPP | 18.5*6 | 104 | 104 | 2120640
38 | Manikgonj 162MW PP(MPGL) |  | IPP | 9*18 | 162 | 156 | 2354400
39 | Spectra Solar Plant Ltd. |  | IPP | 35 | 35 | 0 | 182802
| Kanchan Purbachal Power Generation Ltd. |  | IPP | 55 | 55 | 0 | 631440
| Dhaka area Total |  |  |  | 5696 | 2399 | 38769319
40 | Chattogram TPP-1 |  | PDB | 1*210 | 180 | 0 | 0 | Under maint.
| Chattogram TPP-2 |  | PDB | 1*210 | 180 | 0 | 0 | Gas shortage
41 | Raozan 25 MW PP |  | IPP | 3*8.9 | 25 | 17 | 277617 | Engine problem
42 | Teknaf 20MW PP (Solartech) |  | Teknaf Solartech Energy Ltd. | 20 | 20 | 0 | 144855
43 | Patenga 50MW PP (Baraka) |  | IPP | 8*6.98 | 50 | 40 | 96192 | Engine problem
44 | Kaptai Hydro: Unit-1,2,3,4, 5 |  | PDB | 2*40+3*50 | 230 | 46 | 1042260 | Low water level
45 | Sikalbaha 225MW |  | PDB | 1*150+1*175 | 225 | 0 | 0 | Under maint.
46 | Sikalbaha Peaking GT |  | PDB | 1*150 | 150 | 0 | 0 | Under maint.
47 | Sikalbaha 105 MW PP (Baraka Sikalbaha) |  | IPP | 105 MW | 105 | 105 | 1115709
48 | Hathazari 100 MW peaking PP |  | PDB | 11*8.9 | 98 | 0 | 0 | Under S/D
49 | Dohazari -Kalaish 100 MW Peaking |  | PDB | 6*17 | 102 | 51 | 142615 | Engine problem
50 | Juldah 100 MW Unit-1 (Acorn) |  | QRPP | 8*13.45 | 100 | 0 | 0 | High Voltage
51 | Juldah 100 MW PP Unit-3 (Acorn) |  | IPP | 0 | 100 | 90 | 1097280 | Engine problem
52 | Barabkunda 22 MW PP (Regent) |  | SIPP, PDB | 8*2.90 | 22 | 15 | 363696 | Engine problem
* | Malancha, Ctg. EPZ (United) |  |  | 5*8.73+3*9.34 | 0 | 16 | 576000
53 | Chattogram 108 MW PP (ECPV) |  | IPP | 16*7 | 108 | 90 | 2033280 | Engine problem
54 | Kaptai 7 MW Solar PP |  | PDB | 7.4 MW | 7 | 0 | 29521
55 | Anwara 300 MW PP (United) |  | IPP | 300 MW | 300 | 283 | 5346873 | Engine problem
56 | Jodiac Power |  | IPP | 3*18.55+1*3.6 | 54 | 17 | 261154 | High Voltage
57 | Karnaphuli Power Ltd. |  | IPP | 110 | 110 | 68 | 623088 | High Voltage
58 | Juldah unit-2 (Acorn) |  | IPP | 8*13.6 | 100 | 40 | 318720 | High Voltage
59 | Anlima Energy Ltd. |  | IPP | 6*21.2 | 116 | 116 | 2432564
| Chattogram area Total |  |  |  | 2382 | 994 | 15901424
60 | Ashuganj TPP Unit- 3 |  | APSCL | 1*150 | 0 | 0 | 0 | Contract Expired
| Ashuganj TPP Unit- 4 |  | APSCL | 1*150 | 129 | 0 | 0 | Gas shortage
| Ashuganj TPP Unit- 5 |  | APSCL | 1*150 | 134 | 0 | 0 | Gas shortage
61 | Ashuganj 225 MW CCPP |  | APSCL | 1*142+1*75 | 221 | 186 | 4626000 | #REF!
62 | Ashuganj 450 MW CCPP(North) |  | APSCL | 1*360 | 360 | 315 | 6964900 | Gas shortage
63 | Ashuganj 450 MW CCPP(South) |  | APSCL | 1*360 | 360 | 300 | 6930000 | FGMO
64 | Ashuganj 50 MW PP |  | APSCL | 14*3.968 | 45 | 5 | 150768 | Gas shortage
65 | Ashuganj 55 MW PP (Precision) |  | RPP | 15*4 | 55 | 5 | 143040 | Gas shortage
66 | Ashuganj 195MW PP (APSCL-United) |  | IPP | 20*9.73+1*16 | 195 | 8 | 217454 | Gas shortage
67 | Ashuganj 51 MW PP (Midland) |  | IPP | 6*9.34 | 51 | 51 | 1177152
68 | Ashuganj 150MW PP (Midland) |  | IPP | 23*7.015 | 150 | 150 | 2534170
69 | Titas 50 MW Peaking PP |  | PDB | 6*8.92 | 52 | 0 | 0 | Reserve.
70 | Chandpur 150 MW CCPP |  | PDB | 1*106+1*57 | 163 | 124 | 3105680 | Machine problem
71 | Chandpur 200MW (Desh energy) |  | IPP | 0 | 200 | 16 | 100800 | High Voltage
72 | Feni 22MW PP (Doreen) |  | SIPP, PDB | 8*2.90 | 22 | 21 | 497196
73 | Feni 11 MW PP (Doreen) |  | SIPP, REB | 4*2.90 | 11 | 5 | 131220 | Engine problem
** | Impoprt (Tripura) |  | Imported power | 0 | 160 | 110 | 2205120
74 | Jangalia 33MW PP (Summit) |  | SIPP, PDB | 4*8.73 | 33 | 33 | 723600
75 | Jangalia 52 MW PP (Lakdanavi) |  | IPP | 6*8.92 | 52 | 52 | 1029629
76 | Cumilla 25 MW PP (Summit) |  | SIPP, PDB | 3*3.67+2*6.97 | 25 | 20 | 454620 | Engine problem
77 | Daudkandi 200 MW PP (B.Trac) |  | IPP | 154*1.4 | 200 | 0 | 0 | Reserve.
78 | Feni Lanka Power |  | IPP | 7*18.415+1*9.78 | 114 | 17 | 69540 | High Voltage
79 | Chowmuhani 113 MW |  | IPP | 12*9.78+2*3.1 | 113 | 113 | 1242360
80 | Bhairob 54.5 MW |  | IPP | 3*18.2 | 54 | 17 | 434160 | 33 kV feeder O/L
| Chandpur 115(Doreen) |  | IPP | 115 | 0 | 119 | 2862720 | RRT
| Cumilla Area Total |  |  |  | 2899 | 1667 | 35600129
81 | RPCL 210MW CCPP |  | IPP | 4*35+1*70 | 202 | 92 | 2319360 | Gas shortage
82 | Tangail 22 MW PP (Doreen) |  | SIPP, PDB | 8*2.90 | 22 | 20 | 388692
83 | Jamalpur 95 MW PP(Powerpac) |  | IPP | 12*8.924 | 8 | 0 | 0 | Under maint.
84 | Sarishabari 3 MW Solar Plant |  | IPP | 1*3 | 3 | 0 | 13400
85 | Mymensingh 200 MW PP (United) |  | IPP | 200 | 200 | 200 | 3530400
86 | Jamalpur 115 MW PP (United) |  | IPP | 115 MW | 115 | 109 | 1404000 | Engine problem
87 | Sutiakhali 50 MW Solar PP |  | IPP | 50 | 50 | 0 | 308520
88 | Tangail Palli Power Gen 22 MW |  | IPP | 4*6.7 | 22 | 22 | 524640
| Mymensingh Area Total |  |  |  | 622 | 443 | 8489012
89 | Fenchugonj CCPP Phase-1 |  | PDB | 2*32+1*33 | 70 | 30 | 715000 | Machine problem
90 | Fenchugonj CCPP Phase-2 |  | PDB | 2*35+1*35 | 90 | 43 | 1000584 | Machine problem
91 | Kushiara 163 MW CCPP (KP) |  | IPP | 1*109+1*54 | 163 | 110 | 2920581 | Gas shortage
92 | Shajibazar 330 MW CCPP |  | PDB | 3*110 | 330 | 144 | 3161000 | GT-2 S/D due to gas shortage
93 | Fenchugonj 51 MW PP (Barakatullah) |  | RPP | 19*2.90 | 51 | 48 | 1174800
| Fenchuganj 44MW (Energyprima) |  | RPP | 12*3.3+5*2 | 0 | 0 | 0 | Contract Expired
94 | Hobiganj 11MW PP Cofidence-E |  | SIPP, REB | 4*2.90 | 11 | 11 | 140976
95 | Shahjibazar GTPP Unit- 8 & 9 |  | PDB | 2*35 | 66 | 40 | 1256736 | Machine problem
96 | Shahjibazar 86MW PP (Shahjibazar) |  | RPP | 32*2.90 | 86 | 61 | 1422720 | Gas shortage
97 | Shahjibazar 100 MW GTPP |  | PDB | 1*100 | 100 | 0 | 0 | Under maint.
98 | Sylhet 225 MW CCPP |  | PDB | 1*142+1*89 | 231 | 151 | 3895570 | Gas shortage
99 | Sylhet 20 MW GTPP |  | PDB | 1*20 | 20 | 0 | 0 | Gas shortage
| Sylhet 50MW PP (EPL) |  | RPP | 27*2 | 0 | 0 | 0 | Contract Expired
100 | Shahjahanulla 25 MW PP |  | SIPP, REB | 3*9.34 | 25 | 8 | 376460 | Engine problem
101 | Bibiana-II 341 MW CCPP (Summit) |  | IPP | 1*222+1*119 | 341 | 290 | 7019000 | FGMO
102 | Bibiyana-III 400 MW CCPP |  | PDB | 400 MW | 400 | 0 | 0 | Under maint.
103 | Sylhet 10MW PP (Desh) |  | RPP | 6*1.95 | 10 | 10 | 245520
104 | Bibiyana South 400 MW |  | PDB | 400 MW | 383 | 400 | 8111900
| Sylhet Area Total |  |  |  | 2377 | 1346 | 31440847
105 | Bheramara GTPP Unit-3 |  | PDB | 1*20 | 16 | 0 | 0 | Reserve.
** | Bheramara (HVDC ) |  | Imported power | 2*500 | 1000 | 737 | 17592727
106 | Khulna 115 PP MW (KPCL-2) |  | QRPP | 7*17 | 0 | 0 | 0 | Contract Expired
107 | Faridpur 50 MW Peaking PP |  | PDB | 8*6.89 | 54 | 17 | 56130 | Engine problem
108 | Khulna 225 MW CCPP |  | NWPGCL | 1*150+1*75 | 230 | 0 | 0 | Reserve.
109 | Gopalganj 100 MW Peaking PP |  | PDB | 16*6.98 | 109 | 0 | 9216 | High Voltage
110 | Bheramara 410 MW CCPP |  | NWPGCL | 1*278+1*132 | 410 | 0 | 0 | Gas shortage
| Noapara 40 MW PP (Khanjahan Ali) |  | QRPP | 5*8.5 | 0 | 0 | 0 | Contract Expired
111 | Noapara 100 MW PP (Bangla Trac) |  | IPP | 70*1.4 | 100 | 49 | 54720
112 | Rupsha 105 MW PP (Orion rupsha) |  | IPP | 6*18.445 | 105 | 105 | 1956960
113 | Madhumati 100 MW PP |  | NWPGCL | 100 MW | 105 | 0 | 0 | Line O/L
| Mongla Orion 100 MW Solar PP |  | IPP | 100 | 100 | 0 | 504000
| Khulna Area Total |  |  |  | 2229 | 908 | 20173753
114 | Barisal 110 MW PP (Summit ) |  | IPP | 7*17.076 | 110 | 0 | 0 | Line O/L
115 | Bhola 33 MW PP (Venture) |  | RPP | 1*34.50 | 33 | 19 | 403900 | Engine problem
116 | Bhola 225 MW CCPP |  | PDB | 2*63+1*68 | 194 | 91 | 2206577 | Machine problem
117 | Bhola 95 MW PP (Aggreko) |  | QRPP | 96*1.10 | 95 | 11 | 272755 | Gas shortage
118 | Payra 1320 MW |  | BCPCL | 2*622 | 1244 | 410 | 8677400 | Line O/L
119 | Bhola Nutan Biddut BD LTD |  | IPP | 220 | 220 | 214 | 4663773
120 | United Payra Power Ltd. |  | IPP | 8*18.5+1*9.5 | 150 | 0 | 0 | Line O/L
| Barisal Area Total |  |  |  | 2046 | 745 | 16224405
121 | Baghabari 71 MW GTPP |  | PDB | 1*71 | 71 | 0 | 0 | Gas shortage
| Baghabari 100 MW GTPP |  | PDB | 1*100 | 100 | 0 | 0 | Gas shortage
122 | Baghabari 50 MW Peaking PP |  | PDB | 6*8.9 | 52 | 34 | 144928 | Engine problem
123 | Bera 70 MW Peaking PP |  | PDB | 9*8.29 | 71 | 49 | 349772 | Engine problem
124 | Amnura 50 MW PP(Sinha) |  | QRPP | 7*7.79 | 50 | 0 | 0 | Contact expired
125 | Katakhali 50 MW PP (Northern) |  | QRPP | 6*8.9 | 50 | 34 | 523018 | Fuel shortage
126 | Katakhali 50 MW Peaking PP |  | PDB | 6*8.7 | 50 | 40 | 331650 | Engine problem
127 | Sirajgonj Unit-1 225MW |  | NWPGCL | 1*150+1*75 | 210 | 0 | 0 | Gas shortage
128 | Sirajgonj Unit-2 225MW |  | NWPGCL | 1*150+1*75 | 220 | 20 | 391300 | Synch. At 17:18.
129 | Sirajgonj Unit-3 225MW |  | NWPGCL | 1*141 | 220 | 0 | 2709900 | Gas shortage
130 | Sirajgonj 400 MW CCPP Unit-4 |  | SNWPGCL | 1*282+1*132 | 414 | 280 | 7040509 | Gas shortage
131 | Santahar 50 MW Peaking PP |  | PDB | 6*8.7 | 50 | 32 | 97985 | Engine problem
132 | Bogra 22 MW PP (GBB) |  | RPP | 6*4 | 22 | 22 | 507120
133 | Bogura 20 MW PP (Energyprima) |  | RPP | 5*3.3+5*2 | 0 | 0 | 0 | Contract Expired
134 | Ullapara 11 MW PP (Summit) |  | SIPP, REB | 4*2.90 | 11 | 8 | 156024
135 | Natore 52 MW PP (Rajlanka) |  | IPP | 6*8.92 | 52 | 43 | 901354 | Engine problem
136 | Chapainawabganj 100 MW Peaking PP |  | PDB | 12*8.924 | 104 | 100 | 1008296
137 | Baghabari 200 MW PP (Paramount) |  | IPP | 200 MW | 200 | 50 | 48279
138 | Bagura 113 MW PP (Confidence)-2 |  | IPP | 113 MW | 113 | 113 | 1605696
139 | Confidence Power Bogura Unit-1 113 MW |  | IPP | 6*18.55 | 113 | 113 | 1393056
140 | Sirajgonj 6.55 MW Solar |  | NWPGCL | 1*6 | 6 | 0 | 31920
| Rajshahi Area Total |  |  |  | 2179 | 938 | 17240807
141 | Barapukuria TPP Unit-1 |  | PDB | 1*125 | 85 | 0 | 0 | Under maint.
| Barapukuria TPP Unit-2 |  | PDB | 1*125 | 85 | 0 | 0 | Under maint.
142 | Barapukuria 275 MW TPP Unit-3 |  | PDB | 1*275 | 274 | 200 | 4856700 | Coal shortage
143 | Rangpur 20 MW GTPP |  | PDB | 1*20 | 20 | 0 | 0
144 | Saidpur 20 MW GTPP |  | PDB | 1*20 | 20 | 0 | 0
145 | Rangpur 113 MW PP (Confidence) |  | IPP | 113 MW | 113 | 108 | 1909689
146 | Sympa Solar Power 8MW |  | IPP | 8 MW | 8 | 0 | 35371
| Energypac Power Venture Thakurgaon Ltd. |  | IPP | 115 | 0 | 0 | 249792 | On test
| Rangpur Area Total |  |  |  | 605 | 308 | 7051552
| Total |  |  |  | 21035 | 9748 | 190891248
| Eastern Grid Total |  |  |  | 13976 | 6849 | 130200731
| Western Grid Total |  |  |  | 7059 | 2899 | 60690517
| National Grid Total |  |  |  | 21035 | 9748 | 190891248
*Data collected from respective power station over telephone.
Executive Engineer
Network Operation Division
Page- 3

## P3
POWER GRID COMPANY OF BANGLADESH LTD.
NATIONAL LOAD DESPATCH CENTER
MAXIMUM LOAD SERVED BY DIFFERENT GRID SUB-STATIONS
QF-LDC-09
Date: | 2022-02-09
(a) ENTIRE EASTERN GRID : |  | 6385 | MW | (b) ENTIRE WESTERN GRID : |  | 2942 | MW
i) Dhaka area |  | 3368 | MW | i) Khulna area |  | 1094 | MW
ii) Chittagong area |  | 1040 | MW | ii) Rajshahi area |  | 931 | MW
iii) Comilla area |  | 782 | MW | iii) Barisal area |  | 225 | MW
iv) Mymensingh area |  | 862 | MW | iv) Rangpur area |  | 692 | MW
v) Sylhet area |  | 333 | MW
| SYSTEM TOTAL DEMAND ( a + b ) = |  | 9327 | MW
MAXIMUM LOAD SERVED BY DIFFERENT SUB-STATIONS
Sub-station | Load (MW) | Hour | Sub-station | Load (MW) | Hour | Sub-station | Load (MW) | Hour
Siddhirganj | 95 | 12:00 | Valuka | 96 | 19:00 | Noapara | 52 | 9:00
Munsiganj | 60 | 20:00 | Tangail | 96 | 18:30 | Jessore | 118 | 9:00
Sonargaon | 69 | 0:00 | Mymensing | 60 | 21:00 | Benapol | 44 | 9:00
Bhulta | 165 | 19:30 | Kishoreganj | 166 | 18:30 | Jhenida(Old) | 83 | 18:30
Madanganj | 27 | 19:00 | Netrokona | 31.4 | 21:00 | Bottail | 52 | 19:00
Rahim steel | 11 | 18:30 | Jamalpur | 51 | 18:30 | G.K Project | 41 | 19:30
Ghorasal | 65 | 13:00 | Sherpur | 42 | 21:00 | Faridpur | 96 | 20:00
Narsingdi | 130 | 20:00 | Srimongal | 62 | 18:30 | Rajbari | 11 | 21:00
Haripur(SBU) | 108 | 19:30 | Shahjibazar | 70 | 19:30 | Madaripur | 70 | 20:00
Sreenagar | 27 | 20:00 | Fenchuganj | 30 | 18:30 | Sariatpur | 30 | 1:00
Shyampur | 168 | 18:00 | Kulawara | 61.74 | 18:00 | Gopalganj | 66.2 | 20:00
Shitalakhya | 86 | 12:00 | Sylhet | 32 | 21:00 | Bagerhat | 78 | 19:00
Matuail | 53 | 12:00 | Chatak | 15 | 20:00 | Mongla | 77 | 14:00
Char Saidpur | 40 | 10:00 | Sunamganj | 32 | 21:00 | Satkhira | 86 | 18:30
Ullon | 94 | 19:00 | Biani Bazar | 39 | 20:00 | Gallamari | 23 | 13:00
Hasnabad | 176 | 19:00 | Comilla (S) | 116 | 18:30 | Magura | 25 | 2:00
Magbazar | 0 | 23:00 | Comilla(N) | 48 | 12:00 | Norail | 83 | 20:00
Maniknagar | 58 | 19:30 | Chandpur | 48 | 19:30 | Chuadanga | 68 | 18:30
Bangabhaban | 6 | 14:00 | Feni | 81 | 18:30 | Barisal(N) | 29 | 21:00
Motijheel | 26 | 6:00 | Chowmuhani | 130 | 21:00 | Barisal (S) | 78 | 13:00
Narinda | 32 | 19:00 | Ashuganj | 21 | 23:00 | Patuakhali | 47 | 19:30
Kazla | 4 | 19:30 | Daudkandi | 94 | 19:00 | Bhandaria | 38 | 21:00
Dhanmondi | 118 | 13:00 | B.Baria | 100 | 21:00 | Borguna | 12 | 22:00
Lalbag | 106 | 13:00 | Ramganj | 26 | 22:00 | Borhan Uddin | 29 | 21:00
Madartek | 64 | 19:00 | Chaddagram | 31 | 19:00 | Ishurdi | 47 | 23:00
Dhaka University | 19 | 12:00 | PHP | 78 | 21:00 | Ruppur Paromanobik | 108 | 19:00
Aftabnagar | 18 | 20:00 | Kochua | 194 | 18:00 | Natore | 130 | 20:00
Fatullah | 47 | 18:30 | Madunaghat | 39 | 12:00 | Bogra | 104 | 9:00
Nawabganj | 98 | 18:30 | Hathazari | 64 | 18:30 | Noagaon | 193 | 20:00
Keraniganj | 65 | 10:00 | Khulshi | 166 | 18:30 | Rajshahi | 90 | 19:00
Banani | 38 | 19:00 | Halishahar | 57 | 18:00 | Rajshahi New | 84 | 21:00
Mirpur | 81 | 18:30 | Baraulia | 128 | 18:00 | C.Nawabganj | 46 | 13:00
Kalyanpur | 60 | 18:00 | Sikalbaha | 25 | 12:00 | Amnura | 33 | 20:00
Gulshan | 64 | 14:00 | Dohazari | 60 | 18:30 | Pabna | 43 | 13:00
Uttara | 20 | 21:00 | Cox'sbazar | 84 | 18:30 | Shahjadpur | 19 | 10:00
Uttara New | 40 | 18:30 | Chandraghona | 22 | 18:00 | Serajganj | 95 | 12:00
Kamrangirchar | 20 | 19:00 | Kaptai | 3.8 | 18:30 | Niyamatpur | 62.8 | 11:00
Savar | 132 | 11:00 | A. Khaer Stl. | 0 | 1:00 | Joypurhat | 147 | 19:00
Bhasantec | 85 | 13:00 | Bakulia | 86 | 19:00 | Sherpur(Bogura) | 48 | 8:00
Agargaon | 51 | 13:00 | Julda | 21 | 16:00 | Mohastangor | 40 | 20:00
Satmosjid | 68 | 13:00 | TK chemical | 21 | 18:00 | Bhangura | 23 | 19:00
Old Tongi | 94 | 11:00 | Modern Steel | 0 | 1:00 | Rangpur | 10 | 18:30
Kabirpur | 194 | 18:00 | Shahmirpur | 30 | 1:00 | Lalmonirhat | 75 | 13:00
Manikgonj | 58 | 19:00 | Khagrachhari | 20 | 23:00 | Saidpur | 3.4 | 16:00
Joydevpur | 147 | 18:00 | Matarbari | 26.5 | 18:30 | Purbasadipur | 12 | 20:00
New Tongi | 62 | 11:00 | Baroiar Hat | 58 | 22:00 | Thakurgaon | 169 | 19:30
Kodda | 209 | 13:00 | Rangamati | 10 | 18:30 | Palashbari | 71 | 18:30
Dhamrai | 84 | 9:00 | Abul Khair 230 | 10 | 18:00 | Barapukuria | 43 | 19:30
Rajendrapur | 90 | 19:00 | BSRM | 159 | 18:30 | Panchagar | 93 | 18:30
Bashundara | 102 | 18:30 | GPH Ispat | 100 | 5:00 | Joldhaka | 47 | 19:00
Purbachal | 10 | 13:00 | Agrabad | 42 | 18:00 | Kurigram | 26 | 19:30
Tongi Millgate | 53 | 20:00 | Goalpara | 27 | 13:00 | Mithapukur | 24 | 8:00
Bashundhara Cement | 13 | 19:00 | Central S/S | 20 | 19:00

## Voltage
e
MAXIMUM & MINIMUM VOLTAGES OF DIFFERENT GRID SUB-STATIONS:
| Date: | 2022-02-09 | [7 empty] | QF-LDC-10
| Sub-Station | Max Voltage | Hour | Min | Hour | Sub-Station | Maxm | Hour | Min | Hour
|  |  |  | Voltage |  |  | Voltage |  | Voltage
| 400 KV | KV | Hour | KV |  |  | KV |  | KV
| Bibiyana | 420 | 1:00 | 410 | 12:00 | Kaliakoir | 413 | 0.16667 | 397 | 0.5
| Bheramara | 415 | 1:00 | 395 | 20:00 | Bhulta | 421 | 0.041667 | 404 | 0.5
| Ashuganj(N) | 422 | 1:00 | 406 | 12:00 | Gopalganj | 422 | 0.625 | 411 | 0.77083
| Payra | 421 | 1:00 | 416 | 1:00
| 230 KV | KV |  | KV |  | 230 KV | KV |  | KV
| Ghorasal | 243 | 7:00 | 242 | 1:00 | Hathazari | 243 | 9:00 | 236 | 6:00
| Ishurdi | 246 | 3:00 | 236 | 18:30 | Megnaghat | 246 | 22:00 | 243 | 13:00
| Ashuganj | 250 | 1:00 | 240 | 12:00 | Fenchuganj | 247 | 20:00 | 241 | 14:00
| Serajganj | 241 | 1:00 | 238 | 8:00 | Siddhirganj | 241 | 3:00 | 230 | 12:00
| Baghabari | 244 | 3:00 | 236 | 6:00 | Maniknagar | 241 | 3:00 | 232 | 11:00
| Barapukuria | 237 | 4:00 | 230 | 8:00 | Agargaon | 242 | 4:00 | 233 | 12:00
| Bogra | 240 | 1:00 | 233 | 9:00 | Barisal | 248 | 9:00 | 242 | 14:00
| Rajshahi | 242 | 3:00 | 235 | 18:30 | Bhola 225 MW | 249 | 2:00 | 245 | 19:30
| Khulna South | 248 | 3:00 | 230 | 19:00 | AKSML | 244 | 9:00 | 227 | 4:00
| Rampura | 240 | 1:00 | 230 | 16:00 | BSRM | 243 | 1:00 | 230 | 4:00
| Haripur | 239 | 1:00 | 232 | 15:00 | Bibiyana | 246 | 9:00 | 238 | 16:00
| Hasnabad | 241 | 18:00 | 235 | 15:00 | Bhulta | 241 | 1:00 | 231 | 12:00
| Shyampur | 241 | 1:00 | 231 | 13:00 | Ashuganj (S) | 246 | 1:00 | 240 | 12:00
| Aminbazar | 243 | 1:00 | 234 | 2:00 | Kaliakoir | 240 | 1:00 | 231 | 12:00
| Tongi | 240 | 19:30 | 230 | 11:00 | GPH | 243 | 9:00 | 226 | 4:00
| Comilla (N) | 242 | 1:00 | 235 | 12:00 | Jhenaidah | 240 | 3:00 | 230 | 18:30
| 132 kV | KV |  | KV |  | 132 kV | KV |  | KV
| Siddhirganj | 137 | 1:00 | 132 | 16:00 | PHP | 140 | 0.79167 | 138 | 0.95833
| Munsiganj | 139 | 18:00 | 133 | 15:00 | Kachua | 143 | 0.29167 | 139 | 0.45833
| Sonargaon | 137 | 19:30 | 133 | 13:00 | Madanhat | 143 | 0.041667 | 135 | 0.16667
| Bhulta | 131 | 21:00 | 126 | 12:00 | Hathazari | 143 | 0.29167 | 139 | 0.5
| Madanganj | 138 | 19:00 | 133 | 11:00 | Khulshi | 140 | 0.041667 | 135 | 0.25
| Rahim steel | 137 | 1:00 | 133 | 11:00 | Halishahar | 142 | 0.041667 | 136 | 0.25
| Ghorasal | 143 | 1:00 | 143 | 1:00 | Baraulia | 142 | 0.29167 | 136 | 0.5
| Narsingdi | 136 | 1:00 | 131 | 12:00 | Sikalbaha | 143 | 0.83333 | 135 | 0.16667
| Haripur(SBU) | 138 | 8:00 | 132 | 14:00 | Dohazari | 140 | 0.375 | 132 | 0.20833
| Sreenagar | 138 | 19:00 | 130 | 16:00 | Cox'sbazar | 129 | 0.375 | 119 | 0.75
| Shyampur | 135 | 4:00 | 127 | 12:00 | Chandraghona | 144 | 0.91667 | 135 | 0.20833
| Shitalakhya | 139.4 | 20:00 | 133 | 16:00 | Kaptai | 142 | 0.041667 | 136 | 0.41667
| Matuail | 137 | 1:00 | 131 | 12:00 | A. Khaer Stl. | 141 | 0.77083 | 136 | 0.25
| Char Saidpur | 140 | 20:00 | 133 | 12:00 | Bakulia | 142 | 0.91667 | 135 | 0.16667
| Ullon | 134 | 4:00 | 127 | 16:00 | Julda | 142 | 0.29167 | 136 | 0.5
| Hasnabad | 139 | 18:00 | 135 | 7:00 | TK Chemical | 143 | 0.95833 | 135 | 0.70833
| Magbazar | 134 | 0:00 | 127 | 12:00 | Modern Steel | 142 | 0.8125 | 136 | 0.5
| Maniknagar | 136 | 7:00 | 130 | 16:00 | Shahmirpur | 142 | 0.95833 | 133 | 0.16667
| Bangabhaban | 136 | 0:00 | 130 | 12:00 | Khagrachhari | 142 | 0.95833 | 135 | 0.16667
| Motijheel | 136 | 0:00 | 130 | 12:00 | Matarbari | 134 | 0.375 | 124 | 0.8125
| Narinda | 136 | 7:00 | 130 | 16:00 | Baroiar Hat | 141 | 19:00 | 135 | 12:00
| Kazla | 136 | 0:00 | 130 | 12:00 | Rangamati | 143 | 23:00 | 135 | 5:00
| Dhanmondi | 137 | 3:00 | 132 | 16:00 | Agrabad | 142 | 20:00 | 133 | 0.16667
| Lalbag | 137 | 0:00 | 132 | 17:00 | Goalpara S/S | 143 | 3:00 | 133 | 0.375
| Madartek | 134 | 3:00 | 127 | 12:00 | Khulna Central S/S | 140 | 0:00 | 131 | 0.79167
| Dhaka University | 137 | 0:00 | 131 | 12:00 | Noapara | 140 | 2:00 | 132 | 0.8125
| Aftabnagar | 135 | 0:00 | 127 | 12:00 | Jessore | 139 | 0 | 129 | 0.8125
| Fatullah | 136 | 18:30 | 128 | 12:00 | Benapol | 140 | 3:00 | 129 | 0.8125
| Nawabganj | 137 | 0:00 | 130 | 12:00 | Jhenida(Old) | 138 | 0.625 | 129 | 0.8125
| Keraniganj | 137 | 1:00 | 135 | 7:00 | Bottail | 140 | 0.083333 | 129 | 0.8125
| Banani | 136 | 1:00 | 127 | 12:00 | G.K Project | 142 | 0.20833 | 135 | 0.375
| Mirpur | 134 | 3:00 | 128 | 12:00 | Faridpur | 140 | 0.125 | 134 | 0.79167
| Kalyanpur | 134 | 19:00 | 129 | 12:00 | Rajbari | 140 | 0.16667 | 133 | 0.77083
| Gulshan | 133 | 1:00 | 127 | 12:00 | Madaripur | 143 | 4:00 | 133 | 0.77083
| Uttara | 138 | 1:00 | 132 | 12:00 | Shariyatpur S/S | 143 | 0.16667 | 139 | 0.75
| Uttara New | 137 | 1:00 | 133 | 11:00 | Gopalganj | 143 | 0:00 | 137 | 0.54167
| Kamrangirchar | 138 | 19:30 | 130 | 12:00 | Bagerhat | 140 | 4:00 | 130 | 0.75
| Savar | 135 | 0:00 | 127 | 10:00 | Mongla | 139 | 0:00 | 130 | 0.75
| Bhasantec | 135 | 1:00 | 128 | 12:00 | Satkhira | 140 | 0.16667 | 130 | 0.75
| Agargaon | 135 | 1:00 | 129 | 12:00 | Gallamari | 142 | 1:00 | 136 | 0.41667
| Satmosjid | 135 | 1:00 | 128 | 12:00 | Magura | 141 | 0.20833 | 130 | 0.75
| Old Tongi | 139 | 1:00 | 132 | 17:00 | Narail | 139 | 0:00 | 130 | 0.375
| Kabirpur | 137 | 1:00 | 129 | 12:00 | Chuadanga | 138 | 0:00 | 130 | 0.375
| Manikgonj | 134 | 1:00 | 128 | 12:00 | Barisal(N) | 143 | 1:00 | 139 | 19:00
| Joydevpur | 143 | 1:00 | 135 | 12:00 | Barisal (S) | 143 | 0.041667 | 139 | 0.79167
| New Tongi | 139 | 1:00 | 131 | 12:00 | Patuakhali(S) | 140 | 0.125 | 139 | 0.79167
| Kodda | 139 | 9:00 | 131 | 15:00 | Bhandaria | 144 | 0.20833 | 139 | 0.75
| Dhamrai | 136 | 1:00 | 131 | 12:00 | Borguna | 144 | 0:00 | 140 | 21:00
| Rajendrapur | 138 | 20:00 | 128 | 16:00 | Jhenaidah(New) | 138 | 15:00 | 140 | 21:00
| Bashundara | 138 | 20:00 | 132 | 7:00 | Ishurdi | 142 | 3:00 | 136 | 18:30
| Purbachal | 133 | 0:00 | 126 | 12:00 | Ruppur Paromanobik | 140 | 1:00 | 136 | 18:30
| Tongi Millgate | 138 | 19:00 | 131 | 16:00 | Natore | 141 | 3:00 | 136 | 18:30
| Bashundhara Cement | 138 | 19:00 | 133 | 12:00 | Bogra | 141 | 0:00 | 138 | 19:00
| Valuka | 133 | 0:00 | 115 | 12:00 | Noagaon | 138 | 0:00 | 138 | 19:00
| Tangail | 136 | 0:00 | 128 | 7:00 | Rajshahi | 139 | 0:00 | 138 | 19:00
| Mymensing | 133 | 0:00 | 120 | 7:00 | Rajshahi New | 141 | 20:00 | 138 | 19:00
| Kishorganj | 135 | 0:00 | 125 | 12:00 | C.Nawabganj | 138 | 22:00 | 138 | 19:00
| Netrokona | 134 | 0:00 | 125 | 12:00 | Amnura | 139 | 17:00 | 135 | 24:00
| Jamalpur | 139 | 20:00 | 125 | 7:00 | Pabna | 142 | 3:00 | 135 | 24:00
| Sherpur | 138 | 20:00 | 115 | 7:00 | Shahjadpur | 145 | 1:00 | 138 | 8:00
| Srimongal | 141 | 0:00 | 138 | 10:00 | Serajganj | 141 | 0:00 | 138 | 8:00
| Shahjibazar | 137 | 0:00 | 135 | 8:00 | Niyamatpur | 138 | 0:00 | 131 | 8:00
| Fenchuganj | 137 | 0:00 | 135 | 8:00 | Joypurhat | 139 | 0:00 | 133 | 10:00
| Khulawara | 140 | 1:00 | 135 | 8:00 | Sherpur(Bogura) | 141 | 0:00 | 136 | 10:00
| Sylhet | 137 | 0:00 | 136 | 9:00 | Mohastangor | 140 | 0:00 | 136 | 7:00
| Chatak | 138 | 0:00 | 135 | 17:00 | Bhangura | 142 | 0:00 | 138 | 12:00
| Sunamganj | 137 | 4:00 | 135 | 17:00 | Rangpur | 137 | 0:00 | 127 | 9:00
| Biani Bazar | 139 | 4:00 | 135 | 12:00 | Lalmonirhat | 134 | 0:00 | 126 | 9:00
| Comilla(s) | 130 | 0:00 | 125 | 13:00 | Saidpur | 135 | 15:00 | 125 | 8:00
| Comilla(n) | 130 | 0:00 | 125 | 13:00 | Purbasadipur | 133 | 16:00 | 122 | 18:30
| Chandpur | 143 | 19:00 | 140 | 12:00 | Thakurgaon | 134 | 16:00 | 120 | 18:30
| Feni | 142 | 20:00 | 140 | 12:00 | Palashbari | 137 | 15:00 | 130 | 18:30
| Chowmuhani | 140 | 19:00 | 140 | 12:00 | Barapukuria | 133 | 16:00 | 122 | 18:30
| Ashuganj | 140 | 0:00 | 137 | 12:00 | Panchagar | 134 | 0.625 | 122 | 18:30
| Daudkandi | 140 | 1:00 | 134 | 16:00 | Joldhaka | 134 | 0.083333 | 122 | 0.77083
| B.Baria | 136 | 0:00 | 134 | 18:00 | Kurigram | 133 | 0 | 124 | 0.33333
| Ramganj | 141 | 20:00 | 135 | 16:00 | Mithapukur | 138 | 0:00 | 132 | 8:00
| Chaddagram | 141 | 1:00 | 137 | 5:00

## L-Curve
Date | 2022-02-09
.
TIME | E-W INT.(Export) | EAST GRID | WEST GRID | TOTAL |  |  | DAILY LOAD CURVE
0:00 | 46 | 5057 | 2114 | 7171 |  |  |  | QF-LDC-11
0:30 | 83 | 4903 | 2022.5 | 6925.5 | Date: | 2022-02-09
1:00 | 120 | 4749 | 1931 | 6680
1:30 | 61 | 4593 | 1921.5 | 6514.5
2:00 | 2 | 4437 | 1912 | 6349
2:30 | 45 | 4325 | 2012.5 | 6337.5 | [5 empty] | Gen. at Eve. Peak | 9748 | 9748 MW (19:00 )
3:00 | 88 | 4213 | 2113 | 6326 | [6 empty] | 19:00
3:30 | 123 | 4065.5 | 2067.5 | 6133 | [5 empty] | Gen. at Day Peak | 8610 | 8610 MW (12:00 )
4:00 | 158 | 3918 | 2022 | 5940 | [6 empty] | 12:00
4:30 | 218 | 3900.5 | 2027 | 5927.5 | [5 empty] | Highest Generation | 9748
5:00 | 278 | 3883 | 2032 | 5915 | [6 empty] | 19:00
5:30 | 286 | 4010 | 2097.5 | 6107.5
6:00 | 294 | 4137 | 2163 | 6300
6:30 | 196 | 4281 | 2221.5 | 6502.5
7:00 | 98 | 4425 | 2280 | 6705
7:30 | 60 | 4688.5 | 2404.5 | 7093
8:00 | 22 | 4952 | 2529 | 7481
8:30 | 25 | 5268 | 2614.5 | 7882.5
9:00 | 28 | 5584 | 2700 | 8284
9:30 | 117 | 5571 | 2685.5 | 8256.5
10:00 | 206 | 5558 | 2671 | 8229
10:30 | 180 | 5573.5 | 2629 | 8202.5
11:00 | 154 | 5589 | 2587 | 8176
11:30 | 124 | 5783.5 | 2609.5 | 8393
12:00 | 94 | 5978 | 2632 | 8610
12:30 | 49 | 5961 | 2690.5 | 8651.5
13:00 | 4 | 5944 | 2749 | 8693
13:30 | 84 | 5825.5 | 2670.5 | 8496
14:00 | 164 | 5707 | 2592 | 8299
14:30 | 227 | 5725 | 2547.5 | 8272.5
15:00 | 290 | 5743 | 2503 | 8246
15:30 | 345 | 5571 | 2491.5 | 8062.5
16:00 | 400 | 5399 | 2480 | 7879
16:30 | 342 | 5403.5 | 2462 | 7865.5
17:00 | 284 | 5408 | 2444 | 7852
17:30 | 143 | 5704 | 2491 | 8195
18:00 | 2 | 6000 | 2538 | 8538
18:30 | 107 | 6424.5 | 2718.5 | 9143
19:00 | 212 | 6849 | 2899 | 9748
19:30 | 222 | 6710 | 2815 | 9525
20:00 | 216 | 6580 | 2816 | 9396 |  |  |  | Executive Engineer
20:30 | 157 | 6444.5 | 2826.5 | 9271 |  |  |  | Network Operation Division
21:00 | 98 | 6309 | 2837 | 9146
21:30 | 81 | 6171 | 2700.5 | 8871.5
22:00 | 64 | 6033 | 2564 | 8597 |  |  |  |  | Page 6 of 7
22:30 | 55 | 5785 | 2487.5 | 8272.5
23:00 | 46 | 5537 | 2411 | 7948
23:30 | 46 | 5297 | 2262.5 | 7559.5
24:00 | 46 | 5057 | 2114 | 7171
9748 MW (19:00 )
8610 MW (12:00 )

## En-Curve
DAILY ENERGY CURVE
Date | 2022-02-09 |  | Energy |  | 190891248
[13 empty] | 2022-02-09 | [5 empty] | QF-LDC-12
TIME | GAS | HVDC | P.GEN(GAS). | P.GEN(HSD) | P.GEN(HFO). | COAL | HYDRO | G.GEN(HSD) | G.GEN(HFO) | TRIPURA | SOLAR | SHORTAGE
0:00 | 2688 | 737 | 1301 | 0 | 1765 | 550 | 46 | 0 | 0 | 84 | 0 | 0
0:30 | 2757 | 735 | 1209 | 0 | 1564 | 534.5 | 46 | 0 | 0 | 80 | 0 | 0 | Date: | 2022-02-09
1:00 | 2826 | 733 | 1117 | 0 | 1363 | 519 | 46 | 0 | 0 | 76 | 0 | 0
1:30 | 2836.5 | 709.5 | 1167.5 | 0 | 1165.5 | 514 | 46 | 0 | 0 | 75.5 | 0 | 0 | [8 empty] | Total Energy | 190.8912 | Total Energy Gen 190.891 MKWHr Energy Not Served 0.000 MKWHr Energy Requirement 190.891 MKWHr
2:00 | 2847 | 686 | 1218 | 0 | 968 | 509 | 46 | 0 | 0 | 75 | 0 | 0 | [8 empty] | Energy not Served | 0
2:30 | 2828.5 | 686 | 1356 | 0 | 848 | 499 | 46 | 0 | 0 | 74 | 0 | 0 | [8 empty] | Energy Requirement | 190.8912
3:00 | 2810 | 686 | 1494 | 0 | 728 | 489 | 46 | 0 | 0 | 73 | 0 | 0
3:30 | 2788.5 | 686 | 1441.5 | 0 | 625 | 474.5 | 46 | 0 | 0 | 71.5 | 0 | 0 | [6 empty] | Shortage
4:00 | 2767 | 686 | 1389 | 0 | 522 | 460 | 46 | 0 | 0 | 70 | 0 | 0
4:30 | 2733 | 686.5 | 1401 | 0 | 523 | 465 | 46 | 0 | 0 | 73 | 0 | 0
5:00 | 2699 | 687 | 1413 | 0 | 524 | 470 | 46 | 0 | 0 | 76 | 0 | 0
5:30 | 2763.5 | 710 | 1434 | 0 | 597 | 480 | 46 | 0 | 0 | 77 | 0 | 0
6:00 | 2828 | 733 | 1455 | 0 | 670 | 490 | 46 | 0 | 0 | 78 | 0 | 0
6:30 | 2812.5 | 733 | 1459.5 | 0 | 881.5 | 490 | 46 | 0 | 0 | 77 | 3 | 0 |  |  |  |  | Coal
7:00 | 2797 | 733 | 1464 | 0 | 1093 | 490 | 46 | 0 | 0 | 76 | 6 | 0
7:30 | 2734.5 | 733 | 1411 | 0 | 1534.5 | 500 | 46 | 0 | 27.5 | 80 | 26.5 | 0 |  |  |  | Oil |  |  |  | ,
8:00 | 2672 | 733 | 1358 | 0 | 1976 | 510 | 46 | 0 | 55 | 84 | 47 | 0
8:30 | 2680.5 | 732.5 | 1385.5 | 0 | 2288.5 | 510 | 46 | 0 | 76.5 | 84 | 79 | 0
9:00 | 2689 | 732 | 1413 | 0 | 2601 | 510 | 46 | 0 | 98 | 84 | 111 | 0
9:30 | 2712 | 732.5 | 1362.5 | 0 | 2611.5 | 490 | 45 | 0 | 85 | 86 | 132 | 0
10:00 | 2735 | 733 | 1312 | 0 | 2622 | 470 | 44 | 0 | 72 | 88 | 153 | 0
10:30 | 2670 | 734.5 | 1320 | 0 | 2646 | 475 | 22 | 0 | 81 | 89 | 165 | 0
11:00 | 2605 | 736 | 1328 | 0 | 2670 | 480 | 0 | 0 | 90 | 90 | 177 | 0
11:30 | 2698.5 | 736.5 | 1329.5 | 0 | 2758.5 | 480 | 17.5 | 0 | 96 | 92 | 184.5 | 0
12:00 | 2792 | 737 | 1331 | 0 | 2847 | 480 | 35 | 0 | 102 | 94 | 192 | 0
12:30 | 2710 | 736.5 | 1360.5 | 0 | 2934 | 480 | 35 | 0 | 106 | 98 | 191.5 | 0
13:00 | 2628 | 736 | 1390 | 0 | 3021 | 480 | 35 | 0 | 110 | 102 | 191 | 0
13:30 | 2628 | 736 | 1390 | 0 | 3021 | 480 | 35 | 0 | 110 | 102 | 191 | 0
14:00 | 2628 | 736 | 1390 | 0 | 3021 | 480 | 35 | 0 | 110 | 102 | 191 | 0
14:30 | 2635 | 736.5 | 1336.5 | 0 | 2850.5 | 475 | 58 | 0 | 123 | 97 | 158 | 0
15:00 | 2642 | 737 | 1283 | 0 | 2680 | 470 | 81 | 0 | 136 | 92 | 125 | 0
15:30 | 2604.5 | 736.5 | 1311 | 0 | 2541.5 | 475 | 63.5 | 0 | 144.5 | 90 | 96 | 0
16:00 | 2567 | 736 | 1339 | 0 | 2403 | 480 | 46 | 0 | 153 | 88 | 67 | 0
16:30 | 2567 | 737 | 1337.5 | 0 | 2412 | 480 | 46 | 0 | 154.5 | 88 | 43.5 | 0
17:00 | 2567 | 738 | 1336 | 0 | 2421 | 480 | 46 | 0 | 156 | 88 | 20 | 0
17:30 | 2572 | 737.5 | 1329.5 | 23.5 | 2619.5 | 490 | 46 | 0 | 270 | 97 | 10 | 0
18:00 | 2577 | 737 | 1323 | 47 | 2818 | 500 | 46 | 0 | 384 | 106 | 0 | 0
18:30 | 2642.5 | 737 | 1346.5 | 226 | 3087.5 | 555 | 46 | 0 | 394.5 | 108 | 0 | 0
19:00 | 2708 | 737 | 1370 | 405 | 3357 | 610 | 46 | 0 | 405 | 110 | 0 | 0
19:30 | 2727 | 737 | 1389 | 128 | 3375 | 610 | 46 | 0 | 403 | 110 | 0 | 0
20:00 | 2734 | 737 | 1346 | 28 | 3381 | 610 | 46 | 0 | 408 | 106 | 0 | 0
20:30 | 2752 | 737 | 1369.5 | 14 | 3313.5 | 610 | 46 | 0 | 327 | 102 | 0 | 0
21:00 | 2770 | 737 | 1393 | 0 | 3246 | 610 | 46 | 0 | 246 | 98 | 0 | 0
21:30 | 2776.5 | 737 | 1389.5 | 0 | 3054.5 | 600 | 44 | 0 | 173 | 97 | 0 | 0
22:00 | 2783 | 737 | 1386 | 0 | 2863 | 590 | 42 | 0 | 100 | 96 | 0 | 0
22:30 | 2746.5 | 737 | 1388 | 0 | 2617 | 570 | 44 | 0 | 75 | 95 | 0 | 0
23:00 | 2710 | 737 | 1390 | 0 | 2371 | 550 | 46 | 0 | 50 | 94 | 0 | 0
23:30 | 2699 | 737 | 1345.5 | 0 | 2068 | 550 | 46 | 0 | 25 | 89 | 0 | 0 | Max Temp. in Dhaka |  | 24.7° C | 26.5° C
24:00 | 2688 | 737 | 1301 | 0 | 1765 | 550 | 46 | 0 | 0 | 84 | 0 | 0
Executive Engineer
Network Operation Division
Page 5 of 7
GAS
Oil
HVDC
COAL
HYDRO
SOLAR
Total Energy Gen 190.891 MKWHr Energy Not Served 0.000 MKWHr Energy Requirement 190.891 MKWHr
Note on W13: Author:

## Generation
g | 2022-02-09
Si No | Unit | 1:00 | 2:00 | 3:00 | 4:00 | 5:00 | 6:00 | 7:00 | 8:00 | 9:00 | 10:00 | 11:00 | 12:00 | 13:00 | 14:00 | 15:00 | 16:00 | 17:00 | 18:00 | 18:30 | 19:00 | 19:30 | 20:00 | 21:00 | 22:00 | 23:00 | 24:00 | KWH
1 | Karnaphuli Hydro PP Unit-1, 2 & 3 | 46 | 46 | 46 | 46 | 46 | 46 | 46 | 46 | 46 | 44 | 0 | 0 | 0 |  | 46 | 46 | 46 | 46 |  | 46 | 46 | 46 | 46 | 42 | 46 | 46 | 910260
2 | Karnaphuli Hydro PP Unit-4 & 5 | 0 | 0 | 0 | 0 | 0 | 0 | [5 empty] | 35 | 35 | 35 | 35 | [11 empty] | 132000
3 | Chattogram TPP-1
4 | Chattogram TPP-2
5 | Raozan 25 MW PP | [7 empty] | 6 | 17 | 17 | 17 | 17 | 17 | 17 | 17 | 17 | 17 | 17 |  | 17 | 17 | 17 | 17 | 17 | 17 | 0 | 277617
| Teknaf 20MW PP (Solartech) | [6 empty] | 2 | 7 | 19 | 18 | 20 | 20 | 20 | 18 | 14 | 9 | 3 | [9 empty] | 144855
6 | Sikalbaha 225MW CCPP (Gas)
7 | Sikalbaha 225MW CCPP(Oil)
8
9 | Sikalbaha 150MW GTPP
10 | Sikalbaha 150MW GTPP(Oil)
| Dohazari -Kalaish 100 MW Peaking | [17 empty] | 51 |  | 51 | 51 | 51 |  |  |  | 0 | 142615
12 | Hathazari 100 MW peaking PP
| Sikalbaha 105 MW PP (Baraka Sikalbaha) | [5 empty] | 13 | 24 | 17 | 18 | 66 | 68 | 68 | 68 | 17 | 17 | 17 | 17 | 39 |  | 105 | 105 | 105 | 105 | 68 | 68 | 68 | 1115709
| Daudkandi 200 MW PP (B.Trac) | [26 empty] | 0
14 | Titas 50 MW Peaking PP | [25 empty] | 0 | 0
15 | 210 MW Siddhirgonj TPP
16 | Siddhirgonj 2*120 MW GTPP
17 | Siddhirganj 335 MW CCPP
18 | Kodda 300 MW PP Unit-2 (Summit) | 95 | 15 |  |  |  |  | 47 | 205 | 280 | 285 | 282 | 282 | 280 | 290 | 288 | 223 | 228 | 288 |  | 301 | 301 | 301 | 301 | 300 | 160 | 15 | 4691998
19 | Ashuganj 195MW PP (APSCL-United) | 8 | 8 | 8 | 8 | 8 | 8 | 8 | 8 | 8 | 8 | 8 | 8 | 8 | 8 | 8 | 8 | 8 | 8 |  | 8 | 8 | 8 | 8 | 8 | 8 | 8 | 217454
20 | Ghorasal TPP (Unit-1&2)
21 | Ghorasal Repowered CCPP:Unit-3 (GT
22 | Ghorasal Repowered CCPP Unit-4 | 220 | 220 | 220 | 220 | 220 | 220 | 220 | 220 | 220 | 220 | 220 | 220 | 220 | 220 | 220 | 220 | 220 | 220 |  | 220 | 220 | 218 | 221 | 220 | 220 | 220 | 5284000
23 | Ghorasal TPP Unit-5
24
25 | Ghorasal 365 MW CCPP Unit-7
26
28 | Ashuganj TPP Unit- 3
29 | Ashuganj TPP Unit- 4
30 | Ashuganj TPP Unit- 5
32 | Ashuganj 50 MW PP | 5 | 5 | 5 | 5 | 5 | 5 | 5 | 5 | 5 | 5 | 5 | 5 | 5 | 5 | 5 | 5 | 5 | 5 |  | 5 | 5 | 5 | 5 | 5 | 5 | 5 | 150768
33 | Ashuganj 225 MW CCPP | 207 | 218 | 223 | 197 | 184 | 204 | 194 | 183 | 181 | 202 | 183 | 193 | 181 | 184 | 184 | 186 | 186 | 189 |  | 186 | 185 | 185 | 186 | 187 | 185 | 186 | 4626000
34 | Ashuganj 450 MW CCPP(South) | 270 | 275 | 270 | 285 | 270 | 315 | 300 | 270 | 270 | 305 | 270 | 285 | 270 | 270 | 360 | 275 | 275 | 275 |  | 300 | 300 | 300 | 300 | 300 | 300 | 300 | 6930000
| Ashuganj 450 MW CCPP(North) | 260 | 265 | 260 | 275 | 260 | 305 | 290 | 260 | 260 | 295 | 260 | 370 | 260 | 260 | 260 | 260 | 260 | 265 |  | 315 | 320 | 320 | 320 | 315 | 260 | 260 | 6964900
35 | Ashuganj 55 MW PP (Precision) | 5 | 5 | 5 | 5 | 5 | 5 | 5 | 5 | 5 | 5 | 5 | 5 | 5 | 5 | 5 | 5 | 5 | 5 |  | 5 | 5 | 5 | 5 | 5 | 5 | 5 | 143040
36 | Chandpur 150 MW CCPP | 138 | 137 | 135 | 137 | 137 | 138 | 137 | 136 | 137 | 137 | 136 | 125 | 125 | 125 | 125 | 123 | 124 | 125 |  | 124 | 125 | 122 | 125 | 124 | 124 | 123 | 3105680
37 | Tongi 80 MW GTPP
38 | Haripur GTPP
39 | Haripur 412 MW CCPP | 278 | 278 | 278 | 278 | 278 | 278 | 278 | 278 | 278 | 243 | 247 | 250 | 258 | 248 | 247 | 247 | 247 | 257 |  | 282 | 282 | 282 | 282 | 282 | 282 | 282 | 6572030
40 | Meghnaghat 450 MW CCPP(MPL) | 225 | 225 | 225 | 225 | 225 | 225 | 225 | 225 | 225 | 225 | 225 | 225 | 225 | 225 | 225 | 225 | 225 | 225 |  | 225 | 225 | 225 | 225 | 225 | 225 | 225 | 5311700
41 | Haripur 360MW CCPP(HPL)
42 | RPCL 210MW CCPP | 110 | 110 | 111 | 111 | 112 | 112 | 111 | 112 | 109 | 95 | 92 | 90 | 91 | 80 | 81 | 81 | 81 | 92 |  | 92 | 92 | 92 | 92 | 92 | 100 | 110 | 2319360
43 | Sutiakhali 50 MW Solar PP | [6 empty] | 1 | 10 | 25 | 38 | 45 | 45 | 46 | 40 | 31 | 18 | 5 | [9 empty] | 308520
44 | Fenchugonj CCPP Phase-1 | 30 | 30 | 30 | 30 | 30 | 30 | 30 | 30 | 30 | 30 | 30 | 30 | 30 | 30 | 30 | 30 | 30 | 30 |  | 30 | 30 | 30 | 30 | 30 | 30 | 30 | 715000
45 | Fenchugonj CCPP Phase-2 | 42 | 42 | 42 | 42 | 42 | 42 | 42 | 43 | 42 | 43 | 43 | 43 | 43 | 43 | 43 | 43 | 43 | 43 |  | 43 | 43 | 43 | 43 | 43 | 43 | 43 | 1000584
46 | Shajibazar 330 MW CCPP | 140 | 141 | 140 | 141 | 140 | 142 | 143 | 144 | 144 | 142 | 141 | 144 | 141 | 143 | 143 | 143 | 143 | 143 |  | 144 | 142 | 141 | 143 | 142 | 142 | 140 | 3161000
47 | Shahjibazar GTPP Unit- 8 & 9 | 69 | 69 | 40 | 40 | 55 | 69 | 69 | 69 | 68 | 53 | 40 | 40 | 40 | 40 | 40 | 40 | 40 | 40 |  | 40 | 40 | 40 | 40 | 69 | 69 | 69 | 1256736
48 | Shahjibazar 86MW PP (Shahjibazar) | 63 | 63 | 63 | 10 | 10 | 63 | 63 | 63 | 63 | 64 | 63 | 59 | 59 | 59 | 59 | 59 | 61 | 61 |  | 61 | 61 | 61 | 61 | 61 | 61 | 61 | 1422720
Shahjibazar 100 MW GTPP
49 | Shahjibazar 50MW PP (EPL)
50 | Sylhet 225 MW CCPP | 177 | 177 | 177 | 137 | 137 | 164 | 177 | 177 | 177 | 157 | 152 | 152 | 152 | 151 | 151 | 151 | 151 | 151 |  | 151 | 151 | 151 | 151 | 151 | 151 | 151 | 3895570
51 | Sylhet 20 MW GTPP
52 | Sylhet 50MW PP (EPL)
53 | Sylhet 10MW PP (Desh) | 10 | 10 | 10 | 10 | 10 | 10 | 10 | 10 | 10 | 10 | 10 | 10 | 10 | 10 | 10 | 10 | 10 | 0 |  | 10 | 10 | 10 | 10 | 10 | 10 | 10 | 245520
54 | Hobiganj 11MW PP Cofidence-E | 11 | 11 | 11 | 11 | 11 | 8 | [10 empty] | 8 | 8 |  | 11 | 11 | 11 | 11 | 11 | 11 | 11 | 140976
55 | Fenchugonj 51 MW PP (Barakatullah) | 51 | 51 | 51 | 51 | 51 | 51 | 51 | 51 | 51 | 45 | 45 | 45 | 45 | 48 | 48 | 48 | 48 | 48 |  | 48 | 51 | 51 | 52 | 49 | 50 | 47 | 1174800
56 | Shahjahanulla 25 MW PP | 16 | 16 | 16 | 16 | 16 | 16 | 16 | 16 | 16 | 16 | 16 | 16 | 16 | 16 | 16 | 16 | 16 |  |  | 8 | 16 | 16 | 16 | 16 | 16 | 16 | 376460
57 | Bibiana-II 341 MW CCPP (Summit) | 280 | 290 | 285 | 270 | 295 | 295 | 310 | 285 | 300 | 270 | 285 | 290 | 300 | 275 | 280 | 290 | 270 | 280 |  | 290 | 295 | 270 | 280 | 270 | 260 | 270 | 7019000
| Bibiyana South 400 MW | 350 | 350 | 350 | 340 | 300 | 300 | 300 | 255 | 286 | 310 | 350 | 400 | 375 | 300 | 300 | 300 | 300 | 400 |  | 400 | 400 | 393 | 400 | 386 | 355 | 330 | 8111900
58 | Nababganj 55 MW PP (Southern power ) | [5 empty] | 10 | 17 | 55 | 55 | 55 | 55 | 55 | 55 | 55 | 55 | 55 | 55 | 55 |  | 55 | 55 | 55 | 55 | 55 | 55 | 0 | 960780
59 | Tangail Palli Power Gen 22 MW | 22 | 22 | 21 | 18 | 20 | 22 | 22 | 22 | 22 | 22 | 22 | 22 | 22 | 22 | 22 | 22 | 22 | 22 |  | 22 | 22 | 22 | 22 | 22 | 22 | 22 | 524640
60 | Barabkunda 22 MW PP (Regent) | 15 | 15 | 15 | 15 | 15 | 15 | 15 | 15 | 15 | 15 | 15 | 15 | 15 | 15 | 15 | 15 | 15 | 15 |  | 15 | 15 | 15 | 15 | 15 | 17 | 17 | 363696
61 | Narshingdi 22 MW PP (Doreen) | 22 | 22 | 22 | 22 | 22 |  |  |  |  | 22 | 22 | 22 | 22 | 22 | 22 | 22 | 22 | 22 |  | 22 | 22 | 22 | 22 | 22 | 22 | 22 | 421776
62 | Tangail 22 MW PP (Doreen) | 22 | 22 | 22 | 22 | 22 | 22 | 22 | 22 | 22 | [5 empty] | 22 | 20 | 20 | 20 |  | 20 | 20 | 20 | 20 | 20 | 20 | 20 | 388692
63 | Impoprt (Tripura) | 76 | 75 | 73 | 70 | 76 | 78 | 76 | 84 | 84 | 88 | 90 | 94 | 102 | 102 | 92 | 88 | 88 | 106 |  | 110 | 110 | 106 | 98 | 96 | 94 | 84 | 2205120
64 | Malancha, Ctg. EPZ (United) | 40 | 40 | 40 | 40 | 40 | 31 | 38 | 11 | 5 | 6 | 5 | 6 | 10 | 8 | 4 | 4 | 9 | 9 |  | 16 | 20 | 24 | 32 | 38 | 40 | 40 | 576000
65 | Feni 22MW PP (Doreen) | 21 | 21 | 21 | 21 | 21 | 21 | 21 | 21 | 21 | 21 | 21 | 21 | 21 | 21 | 21 | 21 | 21 | 21 |  | 21 | 21 | 21 | 21 | 21 | 21 | 21 | 497196
66 | Feni 11 MW PP (Doreen) | 5 | 5 | 5 | 5 | 5 | 5 | 5 | 5 | 5 | 5 | 5 | 5 | 5 | 5 | 5 | 5 | 5 | 5 |  | 5 | 5 | 5 | 5 | 5 | 5 | 5 | 131220
67 | Jangalia 33MW PP (Summit) | 33 | 33 | 33 | 33 | 33 | 33 | 33 | 33 | 25 | 25 | 22 | 22 | 19 | 17 | 17 | 33 | 33 | 33 |  | 33 | 33 | 33 | 33 | 33 | 33 | 33 | 723600
68 | Cumilla 25 MW PP (Summit) | 18 | 18 | 16 | 16 | 16 | 16 | 16 | 16 | 16 | 18 | 18 | 18 | 18 | 18 | 18 | 18 | 18 | 20 |  | 20 | 20 | 20 | 20 | 20 | 20 | 20 | 454620
69 | Summit Ashulia | 25 | 25 | 25 | 25 | 25 | 25 | 25 | 25 | 25 | 25 | 25 | 25 | 25 | 25 | 25 | 25 | 25 | 25 |  | 25 | 25 | 25 | 25 | 25 | 25 | 25 | 600000
70 | Summit Madhabdi | 20 | 20 | 20 | 20 | 20 | 20 | 20 | 9 | 9 | 9 | 9 | 18 | 18 | 17 | 17 | 18 | 18 | 10 |  | 19 | 22 | 22 | 22 | 22 | 23 | 23 | 441900
71 | Maona 33 MW PP(Summit) | 25 | 25 | 25 | 25 | 25 | 25 | 25 | 25 | 25 | 25 | 25 | 25 | 25 | 25 | 25 | 25 | 25 | 25 |  | 25 | 25 | 25 | 25 | 25 | 25 | 20 | 631200
72 | Rupganj 33 MW PP(Summit) | 33 | 33 | 33 | 33 | 33 | 33 | 33 | 33 | 33 | 33 | 33 | 33 | 33 | 33 | 33 | 33 | 33 | 33 |  | 33 | 33 | 33 | 33 | 33 | 33 | 33 | 837400
73 | Ghorashal 108MW PP (Regent) | 6 | 6 | 6 | 6 | 6 | 6 | 6 | 6 | [17 empty] | 7 | 73181
| Feni Lanka Power | [17 empty] | 17 |  | 17 | 17 | 17 | 17 |  |  | 0 | 69540
| Chowmuhani 113 MW | 26 | 26 | 26 | 26 | 26 | 26 | 26 | 26 | 26 | 28 | 28 | 34 | 38 | 38 | 32 | 38 | 61 | 113 |  | 113 | 113 | 113 | 113 | 113 | 60 | 35 | 1242360
| Manikgonj 162MW PP(MPGL) | 35 | 17 | 17 | 17 | 17 | 17 | 35 | 35 | 35 | 35 | 140 | 162 | 162 | 162 | 162 | 90 | 90 | 90 |  | 156 | 162 | 162 | 162 | 162 | 162 | 162 | 2354400
77 | Siddhirganj 100 PP(Dutch Bangla)
78 | Gazipur 52 MW PP | [7 empty] | 14 | 32 | 32 | 16 | 16 | 25 | 8 | 8 | 8 | 8 | 12 |  | 45 | 51 | 51 | 8 | 8 |  |  | 333600
79 | Kodda 150MW PP | [7 empty] | 16 | 48 | 16 | 16 | 16 | 16 | 16 | 16 | 16 | 16 | 82 |  | 82 | 82 | 82 |  |  |  | 0 | 387360
80 | Jamalpur 95 MW PP(Powerpac)
81 | Jangalia 52 MW PP (Lakdanavi) | 52 | 52 | 52 | 8 | 8 | 8 | 17 | 30 | 50 | 46 | 43 | 43 | 43 | 49 | 52 | 49 | 43 | 49 |  | 52 | 52 | 52 | 52 | 52 | 52 | 52 | 1029629
| Gazipur 100 MW PP | 105 | 17 | 17 | 17 | 17 | 17 | 35 | 80 | 105 | 90 | 105 | 105 | 105 | 105 | 105 | 102 | 97 | 105 |  | 105 | 105 | 105 | 105 | 105 | 105 | 105 | 2077200
| Kaptai 7 MW Solar PP | [6 empty] | 0 | 1 | 3 | 4 | 4 | 5 | 4 | 4 | 3 | 1 | 0 | [9 empty] | 29521
| Jodiac Power | [7 empty] | 6 | 17 | 17 | 17 | 17 | 17 | 17 | 17 | 17 | 17 | 17 |  | 17 | 17 | 17 | 17 | 17 |  | 0 | 261154
| Karnaphuli Power Ltd. | [5 empty] | 2 | 17 | 17 | 17 | 17 | 17 | 17 | 27 | 17 | 17 | 17 | 17 | 24 |  | 68 | 68 | 68 | 68 | 68 | 34 | 17 | 623088
82 | Madanganj 102 PP(Summit)
83 | Pagla (DPA )
84 | B.Baria (Aggreko) 85MW
85 | Keraniganj 100 MW PP (Powerpac) | [7 empty] | 18 | 38 | 44 | 10 | 10 | 19 | 10 | 10 | 10 | 10 | 28 |  | 58 | 58 | 58 |  |  |  | 0 | 384378
86 | Meghnaghat CCPP ( Summit)
87 | Meghnaghat 100 MW(IEL)
| Meghnaghat 104 MW PP (OPCL) | 104 | 70 | 17 | 17 | 17 | 17 | 24 | 76 | 104 | 104 | 104 | 104 | 104 | 104 | 104 | 104 | 104 | 104 |  | 104 | 104 | 104 | 104 | 104 | 104 | 104 | 2120640
88 | Ghorashal 78.5 MW PP(MAX)
90 | Ashuganj 53MW PP (United)
91 | Juldah 100 MW Unit-1 (Acorn) | [25 empty] | 0 | 0
92 | Fenchuganj 44MW (Energyprima)
93 | Ashuganj 51 MW PP (Midland) | 51 | 51 | 51 | 51 | 51 | 51 | 51 | 51 | 51 |  | 51 | 51 | 51 | 51 | 51 | 51 | 51 | 51 |  | 51 | 51 | 51 | 51 | 51 | 51 | 51 | 1177152
94 | Gagnagar 102 MW PP (Digital Power) | [6 empty] | 7 | 40 | 64 | 93 | 93 | 93 | 82 | 58 | 58 | 48 | 58 | 75 |  | 93 | 93 | 93 | 93 | 24 | 7 | 0 | 1127088
95 | Patenga 50MW PP (Baraka) | 37 | 38 | 40 | 40 | 40 | 40 | 40 | 40 | 40 | 40 | 40 | 40 | 40 | 40 | 40 | 40 | 40 | 40 |  | 40 | 40 | 40 | 40 | 40 | 40 | 40 | 96192
96 | Chattogram 108 MW PP (ECPV) | 78 | 78 | 73 | 70 | 70 | 70 | 87 | 85 | 83 | 83 | 83 | 86 | 89 | 89 | 89 | 89 | 90 | 87 |  | 90 | 90 | 90 | 89 | 89 | 89 | 89 | 2033280
97 | katpotti 52 MW | [25 empty] | 0 | 0
98 | Bosila 108MW PP(CLC)
99 | Madanganj-55 MW PP(Summit) | [7 empty] | 22 | 40 | 40 | 40 | 40 | 40 | 40 | 30 | 30 | 30 | 30 |  | 40 | 40 | 40 | 15 |  |  | 0 | 548701
100 | Manikganj 55 MW PP (Northern)
101 | Kushiara 163 MW CCPP (KP) | 110 | 110 | 110 | 110 | 110 | 110 | 110 | 110 | 110 | 110 | 110 | 110 | 110 | 110 | 110 | 110 | 110 | 110 |  | 110 | 110 | 110 | 110 | 110 | 110 | 110 | 2920581
102 | Sarishabari 3 MW Solar Plant | [6 empty] | 0 | 1 | 1 | 2 | 2 | 2 | 2 | 2 | 1 | 1 | 0 | [9 empty] | 13400
103 | Kamalaghat 54 MW PP(Banco Energy) | 35 | 35 | 35 | 35 | 35 | 35 | 17 | 17 | 17 | 17 | 17 | 17 | 17 | 35 | 35 | 35 | 54 | 54 |  | 54 | 54 | 54 | 54 | 54 | 54 | 54 | 871200
104 | Keranigonj 300 MW PP (APR) | [17 empty] | 22 |  | 106 | 28 | 28 |  |  |  | 0 | 167341
105 | Bramhangoan 100 MW PP (Aggreko) | [17 empty] | 25 |  | 100 | 50 | [5 empty] | 151889
106 | Mymensingh 200 MW PP (United) | 80 | 50 | 50 | 24 | 24 | 24 | 29 | 110 | 186 | 191 | 191 | 191 | 200 | 190 | 190 | 189 | 200 | 200 |  | 200 | 200 | 200 | 200 | 191 | 192 | 140 | 3530400
112 | Aurahati 100MW PP (Aggreko) | [19 empty] | 100 | 50 |  |  |  |  | 0 | 143715
114 | Kodda 149 MW PP Unit-1 (Summit) | [6 empty] | 7 | 26 | 56 | 109 | 85 | 86 | 107 | 130 | 75 | 46 | 46 | 56 |  | 149 | 149 | 149 | 149 | 115 | 27 | 0 | 1461600
115 | Juldah 100 MW PP Unit-3 (Acorn) | [5 empty] | 10 | 30 | 10 | 50 | 50 | 50 | 50 | 60 | 60 | 60 | 60 | 60 | 90 |  | 90 | 90 | 90 | 90 | 90 | 60 | 30 | 1097280
116 | Chandpur 200MW (Desh energy) | [17 empty] | 1 |  | 16 | 17 | 17 | 17 | 17 | 17 | 0 | 100800
117 | Ashuganj 150MW PP (Midland) | 10 | 10 | 10 | 10 | 10 | 10 | 41 | 112 | 133 |  | 56 | 142 | 148 | 150 | 150 | 150 | 150 | 150 |  | 150 | 150 | 150 | 150 | 150 | 150 | 100 | 2534170
118 | Bibiyana-III 400 MW CCPP
| Jamalpur 115 MW PP (United) | [6 empty] | 8 | 52 | 80 | 103 | 103 | 103 | 108 | 109 | 85 | 45 | 45 | 67 |  | 109 | 109 | 109 | 109 | 45 | 24 | 8 | 1404000
| Anwara 300 MW PP (United) | 230 | 175 | 115 | 45 | 45 | 65 | 100 | 115 | 173 | 225 | 225 | 235 | 275 | 282 | 283 | 283 | 283 | 283 |  | 283 | 283 | 283 | 283 | 283 | 283 | 283 | 5346873
| Juldah unit-2 (Acorn) | [7 empty] | 10 | 50 | 20 | 20 | 20 | 60 | 10 | 10 | 10 | 10 | 40 |  | 40 | 40 | 40 | 10 |  |  | 0 | 318720
| Anlima Energy Ltd. | 116 | 116 | 69 | 34 | 34 | 56 | 98 | 116 | 116 | 111 | 80 | 110 | 116 | 116 | 116 | 116 | 116 | 116 |  | 116 | 116 | 116 | 112 | 97 | 90 | 86 | 2432564
| Bhairob 54.5 MW | 17 | 17 | 17 | 17 | 17 | 17 | 17 | 17 | 17 | 17 | 17 | 17 | 17 | 17 | 17 | 17 |  | 11 |  | 17 | 17 | 17 | 17 | 17 | 17 | 17 | 434160
| Spectra Solar Plant Ltd. | [6 empty] | 1 | 7 | 16 | 23 | 27 | 29 | 28 | 22 | 17 | 9 | 2 | [9 empty] | 182802
| Chandpur 115(Doreen) | 119 | 119 | 119 | 119 | 119 | 119 | 119 | 119 | 119 | 119 | 119 | 119 | 119 | 119 | 119 | 119 | 119 | 119 |  | 119 | 119 | 119 | 119 | 119 | 119 | 119 | 2862720
| Kanchan Purbachal Power Generation Ltd. | 55 | 17 | 17 | 17 | 17 | 17 | 31 | 55 | 55 | 55 | 55 | 55 | [9 empty] | 8 | 32 | 32 | 32 | 32 | 631440
120 | Eastern Zone Total | 4749 | 4437 | 4213 | 3918 | 3883 | 4137 | 4425 | 4952 | 5584 | 5558 | 5589 | 5978 | 5944 | 5707 | 5743 | 5399 | 5408 | 6000 |  | 6849 | 6710 | 6580 | 6309 | 6033 | 5537 | 5057 | 130200731
121
122
123 | Khulna 60MW
124 | Khulna 115 MW PP (KPCL-1 & 3)
125 | Khulna 115 PP MW (KPCL-2)
126
127 | Khulna (Aggreeco) 55MW
128 | Faridpur 50 MW Peaking PP | [15 empty] | 4 | 2 | 4 |  | 17 | 15 | 15 | 15 |  |  |  | 56130
Khulna 225 MW CCPP
129 | Rupsha 105 MW PP (Orion rupsha) | 35 |  |  |  |  | 15 | 24 | 84 | 105 | 105 | 105 | 105 | 105 | 105 | 105 | 105 | 105 | 105 |  | 105 | 105 | 105 | 105 | 105 | 105 | 70 | 1956960
130 | Mongla Orion 100 MW Solar PP | [6 empty] | 2 | 19 | 43 | 63 | 70 | 81 | 81 | 69 | 53 | 26 | 9 | [9 empty] | 504000
131
132 | United Payra Power Ltd.
133 | Bhola Nutan Biddut BD LTD (GAS) | 200 | 200 | 190 | 160 | 160 | 160 | 163 | 163 | 182 | 182 | 163 | 163 | 193 | 214 | 179 | 190 | 215 | 214 |  | 214 | 214 | 190 | 214 | 200 | 220 | 123 | 4663773
Bhola Nutan Biddut BD LTD (OIL)
Barisal 110 MW PP (Summit )
136 | Barisal GT PP Unit-1& 2
137 | Bhola 95 MW PP (Aggreko) | 11 | 11 | 11 | 11 | 11 | 11 | 11 | 11 | 11 | 11 | 11 | 11 | 11 | 11 | 11 | 11 | 11 | 11 |  | 11 | 11 | 11 | 11 | 11 | 11 | 11 | 272755
| Bhola 225 MW CCPP | 91 | 91 | 91 | 91 | 91 | 91 | 91 | 91 | 91 | 91 | 91 | 91 | 91 | 91 | 91 | 91 | 91 | 91 |  | 91 | 91 | 91 | 91 | 91 | 90 | 90 | 2206577
140 | Bhola 33 MW PP (Venture) | 19 | 18 | 15 | 15 | 14 | 17 | 16 | 14 | 15 | 15 | 14 | 14 | 16 | 16 | 13 | 13 | 13 | 19 |  | 19 | 21 | 22 | 22 | 24 | 24 | 20 | 403900
141 | Noapara 100 MW PP (Bangla Trac) | [19 empty] | 49 | [5 empty] | 0 | 54720
142 | Noapara 40 MW PP (Khanjahan Ali)
143 | Gopalganj 100 MW Peaking PP | [20 empty] | 3 | 8 |  |  |  |  | 9216
144 | Bheramara GTPP Unit-3
145 | Madhumati 100 MW PP
146 | Bheramara HVDC | 733 | 686 | 686 | 686 | 687 | 733 | 733 | 733 | 732 | 733 | 736 | 737 | 736 | 737 | 737 | 736 | 738 | 737 |  | 737 | 737 | 737 | 737 | 737 | 737 | 737 | 17592727
147 | Bheramara 410 MW CCPP
148 | Payra 1320 MW | 320 | 310 | 290 | 260 | 270 | 290 | 290 | 310 | 310 | 270 | 280 | 280 | 280 | 270 | 270 | 280 | 280 | 300 |  | 410 | 410 | 410 | 410 | 390 | 350 | 350 | 8677400
149
150 | Barapukuria TPP Unit-1
151 | Barapukuria TPP Unit-2
152 | Barapukuria 275 MW TPP Unit-3 | 199 | 199 | 199 | 200 | 200 | 200 | 200 | 200 | 200 | 200 | 200 | 200 | 200 | 200 | 200 | 200 | 200 | 200 |  | 200 | 200 | 200 | 200 | 200 | 200 | 200 | 4856700
153 | Baghabari 71 MW GTPP
156 | Baghabari 100 MW GTPP
| Baghabari 50 MW Peaking PP | [17 empty] | 34 |  | 34 | 34 | 34 | 34 |  |  |  | 144928
| Sirajgonj 6.55 MW Solar | [6 empty] | 0 | 1 | 2 | 3 | 4 | 5 | 5 | 4 | 3 | 1 | 0 | [9 empty] | 31920
157 | Sirajgonj 225MW CCPP Unit-1 (Gas)
158 | Sirajgonj 225MW CCPP Unit-1(Oil)
| Sirajgonj 225 MW CCPP Unit-2 (Gas) | [17 empty] | 6 |  | 20 | 25 | 45 | 65 | 70 | 75 | 75 | 391300
Sirajgonj 225 MW CCPP Unit-2 (Oil)
159 | Sirajgonj 225MW CCPP Unit-3 (Gas) | 168 | 168 | 169 | 169 | 169 | 169 | 171 | 171 | 171 | 185 | 126 | 126 | 121 | 120 | 118 | 113 | 104 | [8 empty] | 0 | 2709900
Sirajgonj 225MW CCPP Unit-3 (Oil)
| Sirajgonj 400 MW CCPP Unit-4 | 16 | 108 | 402 | 395 | 395 | 390 | 375 | 323 | 355 | 339 | 311 | 312 | 326 | 297 | 260 | 295 | 280 | 262 |  | 280 | 285 | 286 | 290 | 303 | 293 | 291 | 7040509
160 | Sirajgonj 400MW CCPP Unit-4 (Oil)
161 | Bera 70 MW Peaking PP | [9 empty] | 6 | 6 | 12 | 14 | 16 | 39 | 49 | 49 | 49 |  | 49 | 49 | 49 | 28 |  |  |  | 349772
162 | Bogra 22 MW PP (GBB) | 22 | 22 | 22 | 22 | 22 | 22 | 22 | 22 | 22 | 22 | 22 | 22 | 21 | 20 | 20 | 20 | 20 | 20 |  | 22 | 22 | 22 | 22 | 21 | 22 | 22 | 507120
163 | Bogura 20 MW PP (Energyprima)
164 | Ullapara 11 MW PP (Summit) | 5 | 5 | 5 | 5 | 5 | 5 | 8 | 8 | 8 | 8 | 8 | 8 | 8 | 8 | 8 | 8 | 8 | 8 |  | 8 | 8 | 8 | 8 | 8 | 8 | 8 | 156024
165 | Amnura 50 MW PP(Sinha)
166 | Katakhali 50 MW PP (Northern) | [6 empty] | 8 | 25 | 25 | 43 | 24 | 24 | 43 | 43 | 43 | 34 | 34 | 34 |  | 34 | 34 | 34 | 34 | 8 |  | 0 | 523018
167 | Katakhali 50 MW Peaking PP | [10 empty] | 18 | 24 | 30 | 32 | 32 | 35 | 40 | 40 |  | 40 | 40 | 40 | 40 |  |  |  | 331650
168 | Santahar 50 MW Peaking PP | [17 empty] | 25 |  | 32 | 29 | 29 | 29 |  |  | 0 | 97985
169 | Natore 52 MW PP (Rajlanka) | 43 | 25 | 8 | 8 | 8 | 20 | 34 | 43 | 43 | 34 | 34 | 34 | 43 | 43 | 43 | 43 | 43 | 43 |  | 43 | 43 | 43 | 43 | 43 | 43 | 43 | 901354
170 | Chapainawabganj 100 MW Peaking PP | [7 empty] | 39 | 50 | 50 | 50 | 50 | 50 | 50 | 49 | 49 | 49 | 99 |  | 100 | 100 | 100 | 100 | 100 | 50 | 0 | 1008296
171 | Baghabari 200 MW PP (Paramount) | [19 empty] | 50 | [5 empty] | 0 | 48279
| Bagura 113 MW PP (Confidence)-2 | 35 | 35 |  |  |  | 1 | 32 | 81 | 113 | 113 | 113 | 113 | 113 | 70 | 35 | 35 | 35 | 50 |  | 113 | 113 | 113 | 113 | 70 | 35 | 0 | 1605696
172 | Confidence Power Bogura Unit-1 113 MW | [5 empty] | 5 | 50 | 90 | 113 | 70 | 70 | 70 | 113 | 35 | 35 | 35 | 35 | 100 |  | 113 | 113 | 113 | 113 | 70 | 35 | 0 | 1393056
173 | Rangpur 20 MW GTPP
175 | Saidpur 20 MW GTPP
176 | Rangpur 113 MW PP (Confidence) | 34 | 34 | 25 |  |  | 34 | 50 | 100 | 107 | 107 | 107 | 107 | 107 | 107 | 107 | 70 | 70 | 87 |  | 108 | 113 | 111 | 113 | 113 | 113 | 74 | 1909689
177 | Sympa Solar Power 8MW | [7 empty] | 1 | 2 | 2 | 5 | 5 | 5 | 5 | 3 | 2 | 1 | [9 empty] | 35371
178 | Energypac Power Venture Thakurgaon Ltd. | [9 empty] | 19 | 19 | 38 | 37 | 29 | 49 | 35 | 12 | [8 empty] | 0 | 249792
178