## Forecast
8 | [5 empty] | Power Grid Company of Bangladesh Ltd. | [10 empty] | QF-LDC-07
|  |  |  | Report on Forecasted Generation & Demand of national grid on | [6 empty] | 2022-02-11 | Friday
|  |  | Date (day): | 2022-02-11 |  | Friday
|  | Probable Maximum |  | Generation : |  | (a) At Day Peak Hour : | 11869.6 | MW |  |  | (b) At Evening Peak Hour : |  | 12580 | MW
| Sl. | [6 empty] | Present | Actual Generation |  | Forecasted Available Gen. on |  | Ev. Peak Gen.Shortage |  | Plants under |  | Probable
| No. | Name of the Power Station |  | Fuel | Producer | Installed Capacity |  | Capacity | On | 2022-02-10 | 2022-02-11 | during | for Fuel | for plant. S/D | Shut down (date)/ |  | Start up
[9 empty] | Day Peak | Ev. Peak | Day Peak | Ev. Peak | Limitation | M/C Problem | Remarks |  | Date
[6 empty] | Unit No. X Capacity | MW | MW | MW | MW | MW | MW | MW | MW
| 1 | Ghorasal Repowered CCPP:Unit-3 (GT |  | Gas | PDB | 1*260 | 260 | 260 | 0 | 0 | 0 | 0 |  | 260 | Under maint.
| 2 | Ghorasal Repowered CCPP Unit-4 |  | Gas | PDB | 1*210 | 210 | 180 | 220 | 220 | 220 | 220
|  | Ghorasal TPP Unit-5 |  | Gas | PDB | 1*210 | 210 | 190 | 0 | 0 | 0 | 0 |  | 190 | Gas shortage
| 3 | Ghorasal 365 MW CCPP Unit-7 |  | Gas | PDB | 1*243+1*122 | 365 | 365 | 0 | 0 | 0 | 0 |  | 365 | Under maint.
|  | Ghorashal 78.5 MW PP(MAX) |  | Gas | QRPP | 2*40 | 0 | 0 | 0 | 0 | 0 | 0 |  |  | Contract Expired
| 4 | Ghorashal 108MW PP (Regent) |  | Gas | IPP | 34*3.35 | 108 | 108 | 0 | 0 | 0 | 0 | 108 |  | Gas shortage
| 5 | Haripur GTPP |  | Gas | SBU, PDB | 2*32 | 32 | 20 | 0 | 0 | 0 | 0 |  | 20 | Under maint.
| 6 | Haripur 412 MW CCPP |  | Gas | EGCB | 1*273+1*139 | 412 | 412 | 266 | 261 | 280 | 280 |  | 132 | ST under maint
| 7 | Haripur 360MW CCPP(HPL) |  | Gas | IPP | 1*235+1*125 | 360 | 360 | 0 | 0 | 0 | 0 | 360 |  | Under maint
| 8 | Meghnaghat 450 MW CCPP(MPL) |  | Gas | IPP | 2*150+1*150 | 450 | 450 | 225 | 225 | 225 | 225 | 225 |  | Gas shortage
| 9 | Meghnaghat 100 MW(IEL) |  | HFO | QRPP | 12*8.9 | 100 | 0 | 0 | 0 | 0 | 0 |  |  | Contract Expired
| 10 | Meghnaghat CCPP(Summit) |  | Gas | IPP | 2*110+1*110 | 335 | 335 | 0 | 0 | 0 | 0 | 335 |  | Gas shortage
| 11 | Madanganj 102 PP(Summit) |  | HFO | QRPP | 6*17 | 102 | 0 | 0 | 0 | 0 | 0 |  |  | Contract Expired
| 12 | Madanganj-55 MW PP(Summit) |  | HFO | (IPP) | 3*17.08+1*11.3 | 55 | 55 | 40 | 40 | 40 | 40 |  | 15 | Engine problem
| 13 | Keraniganj 100 MW PP (Powerpac) |  | HFO | QRPP | 8*13.45 | 100 | 100 | 10 | 59 | 60 | 60 |  | 40 | Engine problem
| 14 | Narshingdi 22 MW PP (Doreen) |  | Gas | SIPP, REB | 8*2.90 | 22 | 22 | 22 | 22 | 22 | 22
| 15 | 210 MW Siddhirgonj TPP |  | Gas | PDB | 1*210 | 210 | 115 | 0 | 0 | 0 | 0 |  | 115 | Under maint.
| 16 | Siddhirgonj 2*120 MW GTPP |  | Gas | EGCB | 2*105 | 210 | 210 | 0 | 0 | 0 | 0 | 210 |  | Gas shortage
| 17 | Siddhirganj 100 PP(Dutch Bangla) |  | HFO | QRPP | 12*8.9 | 100 | 0 | 0 | 0 | 0 | 0 |  |  | Contract Expired
| 18 | Siddhirganj 335 MW CCPP |  | Gas | EGCB | 1*217+118 | 335 | 335 | 0 | 0 | 0 | 0 | 335 |  | Gas shortage
| 19 | Gagnagar 102 MW PP (Digital Power) |  | HFO | IPP | 12*8.924 | 102 | 102 | 93 | 93 | 93 | 93 |  | 9 | Engine problem
| 20 | Katpotti 52 MW PP (Sinha) |  | HFO | IPP | 7*7.9 | 51 | 51 | 0 | 0 | 51 | 51
| 21 | Kamalaghat 54 MW PP(Banco Energy) |  | HFO | IPP | 3*18 | 54 | 54 | 54 | 54 | 54 | 54
| 22 | Kodda 150MW PP |  | HFO | BPDB-RPCL | 9*17.06 | 149 | 149 | 16 | 98 | 150 | 150
| 23 | Manikganj 55 MW PP (Northern) |  | HFO | IPP | 3*19.3 | 55 | 55 | 0 | 0 | 55 | 55
| 24 | Nababganj 55 MW PP (Southern power ) |  | HFO | IPP | 3*19.3 | 55 | 55 | 55 | 55 | 55 | 55
| 25 | Bosila 108MW PP(CLC) |  | HFO | IPP | 12*8.775+1*3.5 | 108 | 0 | 0 | 0 | 0 | 0
| 26 | Summit Power,(Madhabdi+Ashulia) |  | Gas | SIPP,REB | 3*3.67+4*8.73 | 80 | 80 | 49 | 56 | 55 | 56 |  | 24 | Engine problem
| 27 | Maona 33 MW PP(Summit) |  | Gas | SIPP,REB | 4*8.73 | 33 | 33 | 25 | 25 | 25 | 25 |  | 8 | Engine problem
| 28 | Rupganj 33 MW PP(Summit) |  | Gas | SIPP,REB | 4*8.73 | 33 | 33 | 33 | 33 | 33 | 33
| 29 | Gazipur 52 MW PP |  | HFO | RPCL | 6*8.9 | 52 | 52 | 25 | 51 | 51 | 51
| 30 | Tongi 80 MW GTPP |  | Gas | PDB | 1* 105 | 105 | 105 | 0 | 0 | 0 | 0 |  | 105 | Under maint.
| 31 | Kodda 300 MW PP Unit-2 (Summit) |  | HFO | IPP | 18*17.076 | 300 | 300 | 293 | 300 | 300 | 300
| 32 | Keranigonj 300 MW PP (APR) |  | HSD | IPP | 256*1.4 | 300 | 300 | 0 | 31 | 200 | 300
| 33 | Bramhangoan 100 MW PP (Aggreko) |  | HSD | IPP | 100 | 100 | 100 | 0 | 50 | 100 | 100
| 34 | Aurahati 100MW PP (Aggreko) |  | HSD | IPP | 0.85*23+0.95*91 | 100 | 100 | 0 | 30 | 100 | 100
| 35 | Kodda 149 MW PP Unit-1 (Summit) |  | HFO | IPP | 149 | 149 | 149 | 122 | 133 | 149 | 149
| 36 | Gazipur 100 MW PP |  | HFO | RPCL | 100 MW | 105 | 105 | 105 | 105 | 100 | 105
| 37 | Meghnaghat 104 MW PP (OPCL) |  | HFO | IPP | 18.5*6 | 104 | 104 | 104 | 104 | 104 | 104
| 38 | Manikgonj 162MW PP(MPGL) |  | HFO | IPP | 9*18 | 162 | 162 | 162 | 162 | 162 | 162
| 39 | Spectra Solar Plant Ltd. |  | Solar | IPP | 35 | 35 | 35 | 3 | 0 | 30 | 0
| 40 | Kanchan Purbachal Power Generation Ltd. |  | HFO | IPP | 55 | 55 | 55 | 0 | 55 | 55 | 55
|  | Dhaka area Total |  |  |  |  | 6263 | 5696 | 1922 | 2262 | 2769 | 2845 | 1573 | 1283
| 41 | Chattogram TPP-1 |  | Gas | PDB | 1*210 | 210 | 180 | 0 | 0 | 0 | 0 |  | 180 | Under maint.
|  | Chattogram TPP-2 |  | Gas | PDB | 1*210 | 210 | 180 | 0 | 0 | 0 | 0 | 180 |  | Gas shortage
| 42 | Raozan 25 MW PP |  | HFO | IPP | 3*8.9 | 25 | 25 | 17 | 17 | 17 | 17 |  | 8 | Engine problem
| 43 | Teknaf 20MW PP (Solartech) |  | Solar | Teknaf Solartech Energy Ltd. | 20 | 20 | 20 | 20 | 0 | 20 | 0
| 44 | Patenga 50MW PP (Baraka) |  | HFO | IPP | 8*6.98 | 50 | 50 | 40 | 39 | 40 | 40 |  | 10 | Engine problem
| 45 | Karnaphuli Hydro PP Unit-1,2,3,4, 5 |  | Hydro | PDB | 2*40+3*50 | 230 | 230 | 43 | 46 | 46 | 46 |  | 184 | Low Water Level
| 46 | Sikalbaha 225MW CCPP |  | Gas/HSD | PDB | 1*150+1*175 | 225 | 225 | 0 | 0 | 0 | 0 |  | 225 | Under maint
| 47 | Sikalbaha Peaking GT |  | Gas/HSD | PDB | 1*150 | 150 | 150 | 0 | 0 | 0 | 0 |  | 150 | Under maint
| 48 | Sikalbaha 105 MW PP (Baraka Sikalbaha) |  | HFO | IPP | 105 MW | 105 | 105 | 17 | 105 | 105 | 105
| 49 | Hathazari 100 MW peaking PP |  | HFO | PDB | 11*8.9 | 98 | 98 | 0 | 0 | 0 | 0 |  | 98 | Under S/D.
| 50 | Dohazari -Kalaish 100 MW Peaking |  | HFO | PDB | 6*17 | 102 | 102 | 0 | 51 | 51 | 51 |  | 51 | Fuel shortage
| 51 | Juldah 100 MW Unit-1 (Acorn) |  | HFO | QRPP | 8*13.45 | 100 | 100 | 0 | 0 | 100 | 100
| 52 | Juldah 100 MW PP Unit-3 (Acorn) |  | HFO | IPP | 0 | 100 | 100 | 50 | 90 | 90 | 90 |  | 10 | Engine problem
| 53 | Barabkunda 22 MW PP (Regent) |  | Gas | SIPP, PDB | 8*2.90 | 22 | 22 | 18 | 18 | 19 | 20
| * | Malancha, Ctg. EPZ (United) |  | Gas |  | 5*8.73+3*9.34 |  | 0 | 5 | 21 | 8 | 26
| 54 | Chattogram 108 MW PP (ECPV) |  | HFO | IPP | 16*7 | 108 | 108 | 90 | 89 | 90 | 90 |  | 18 | Engine problem
| 55 | Kaptai 7 MW Solar PP |  | Solar | PDB | 7.4 MW | 7 | 7 | 5 | 0 | 5 | 0
| 56 | Anwara 300 MW PP (United) |  | HFO | IPP | 300 MW | 300 | 300 | 283 | 283 | 283 | 283
| 57 | Jodiac Power |  | HFO | IPP | 3*18.55+1*3.6 | 54 | 54 | 0 | 17 | 54 | 54
| 58 | Karnaphuli Power Ltd. |  | HFO | IPP | 110 | 110 | 110 | 17 | 34 | 110 | 110
| 59 | Juldah unit-2 (Acorn) |  | HFO | IPP | 8*13.6 | 100 | 100 | 10 | 10 | 100 | 100
| 60 | Anlima Energy Ltd. |  | HFO | IPP | 6*21.2 | 116 | 116 | 116 | 116 | 116 | 116
|  | Chattogram area Total |  |  |  |  | 2442 | 2382 | 731 | 936 | 1254 | 1248 | 180 | 934
| 61 | Ashuganj TPP Unit- 3 |  | Gas | APSCL | 1*150 | 0 | 0 | 0 | 0 | 0 | 0 | 0 |  | Contract Expired
|  | Ashuganj TPP Unit- 4 |  | Gas | APSCL | 1*150 | 150 | 129 | 0 | 0 | 0 | 0 | 129 |  | Gas shortage
|  | Ashuganj TPP Unit- 5 |  | Gas | APSCL | 1*150 | 150 | 134 | 0 | 0 | 0 | 0 | 134 |  | Gas shortage
| 62 | Ashuganj 225 MW CCPP |  | Gas | APSCL | 1*142+1*75 | 221 | 221 | 205 | 167 | 200 | 200 |  |  | FGMO
| 63 | Ashuganj 450 MW CCPP(North) |  | Gas | APSCL | 1*360 | 360 | 360 | 340 | 260 | 300 | 360 |  |  | FGMO
| 64 | Ashuganj 450 MW CCPP(South) |  | Gas | APSCL | 1*360 | 360 | 360 | 335 | 300 | 300 | 360 |  |  | FGMO
| 65 | Ashuganj 50 MW PP |  | Gas | APSCL | 14*3.968 | 53 | 45 | 5 | 5 | 5 | 5 | 40 |  | Gas shortage
| 66 | Ashuganj 55 MW PP (Precision) |  | Gas | RPP | 15*4 | 55 | 55 | 5 | 5 | 5 | 5 | 50 |  | Gas shortage
| 67 | Ashuganj 195MW PP (APSCL-United) |  | Gas | IPP | 20*9.73+1*16 | 195 | 195 | 8 | 8 | 75 | 75 | 120 |  | Gas shortage
| 68 | Ashuganj 51 MW PP (Midland) |  | Gas | IPP | 6*9.34 | 51 | 51 | 51 | 51 | 51 | 51
| 69 | Ashuganj 150MW PP (Midland) |  | HFO | IPP | 23*7.015 | 150 | 150 | 145 | 150 | 150 | 150
| 70 | Titas 50 MW Peaking PP |  | HFO | PDB | 6*8.92 | 52 | 52 | 0 | 50 | 50 | 50
| 71 | Chandpur 150 MW CCPP |  | Gas | PDB | 1*106+1*57 | 163 | 163 | 125 | 122 | 125 | 125 |  | 38 | Engine problem
| 72 | Chandpur 200MW (Desh energy) |  | HFO | IPP | 0 | 200 | 200 | 17 | 17 | 200 | 200
| 73 | Feni 22MW PP (Doreen) |  | Gas | SIPP, PDB | 8*2.90 | 22 | 22 | 21 | 21 | 21 | 21
| 74 | Feni 11 MW PP (Doreen) |  | Gas | SIPP, REB | 4*2.90 | 11 | 11 | 5 | 5 | 5 | 5 |  | 6 | Engine problem
| ** | Impoprt (Tripura) |  |  | Imported power | 0 | 160 | 160 | 96 | 104 | 138 | 164
| 75 | Jangalia 33MW PP (Summit) |  | Gas | SIPP, PDB | 4*8.73 | 33 | 33 | 17 | 30 | 33 | 33
| 76 | Jangalia 52 MW PP (Lakdanavi) |  | HFO | IPP | 6*8.92 | 52 | 52 | 43 | 35 | 52 | 52
| 77 | Cumilla 25 MW PP (Summit) |  | Gas | SIPP, PDB | 3*3.67+2*6.97 | 25 | 25 | 18 | 21 | 16 | 21 |  | 4 | Engine problem
| 78 | Daudkandi 200 MW PP (B.Trac) |  | HSD | IPP | 154*1.4 | 200 | 200 | 0 | 0 | 100 | 200
| 79 | Feni Lanka Power |  | HFO | IPP | 7*18.415+1*9.78 | 114 | 114 | 17 | 114 | 114 | 114
| 80 | Chowmuhani 113 MW |  | HFO | IPP | 12*9.78+2*3.1 | 113 | 113 | 0 | 104 | 113 | 113
| 81 | Bhairob 54.5 MW |  | HFO | IPP | 3*18.2 | 54 | 54 | 17 | 17 | 17 | 17 |  | 37 | 33 kV feeder fault
|  | Chandpur 115(Doreen) |  | HFO | IPP | 115 | 0 | 0 | 119 | 70 | 115 | 0 |  |  | On test
|  | Cumilla Area Total |  |  |  |  | 2944 | 2899 | 1589 | 1656 | 2185 | 2321 | 473 | 85
| 82 | RPCL 210MW CCPP |  | Gas | IPP | 4*35+1*70 | 210 | 202 | 72 | 71 | 100 | 100 | 102 |  | Gas shortage
| 83 | Tangail 22 MW PP (Doreen) |  | Gas | SIPP, PDB | 8*2.90 | 22 | 22 | 20 | 22 | 22 | 22
| 84 | Jamalpur 95 MW PP(Powerpac) |  | HFO | IPP | 12*8.924 | 95 | 8 | 0 | 0 | 0 | 0 |  | 8 | Under maint.
| 85 | Sarishabari 3 MW Solar Plant |  | Solar | IPP | 1*3 | 3 | 3 | 1 | 0 | 1.6 | 0
| 86 | Mymensingh 200 MW PP (United) |  | HFO | IPP | 200 | 200 | 200 | 192 | 200 | 200 | 200
| 87 | Jamalpur 115 MW PP (United) |  | HFO | IPP | 115 MW | 115 | 115 | 89 | 108 | 110 | 110
| 88 | Sutiakhali 50 MW Solar PP |  | Solar | IPP | 50 | 50 | 50 | 6 | 0 | 50 | 0
| 89 | Tangail Palli Power Gen 22 MW |  | HFO | IPP | 4*6.7 | 22 | 22 | 22 | 22 | 22 | 22
|  | Mymensingh Area Total |  |  |  |  | 717 | 622 | 402 | 423 | 505.6 | 454 | 102 | 8
| 90 | Fenchugonj CCPP Phase-1 |  | Gas | PDB | 2*32+1*33 | 97 | 70 | 30 | 30 | 30 | 30 |  | 40 | Machine problem.
| 91 | Fenchugonj CCPP Phase-2 |  | Gas | PDB | 2*35+1*35 | 104 | 90 | 43 | 43 | 42 | 43 |  | 47 | GT-4 under maint.
| 92 | Kushiara 163 MW CCPP (KP) |  | Gas | IPP | 1*109+1*54 | 163 | 163 | 110 | 110 | 110 | 110 | 53 |  | Gas shortage
| 93 | Shajibazar 330 MW CCPP |  | Gas | PDB | 3*110 | 330 | 330 | 143 | 142 | 140 | 150 |  | 180 | GT-2 under S/D due to gas
| 94 | Fenchugonj 51 MW PP (Barakatullah) |  | Gas | RPP | 19*2.90 | 51 | 51 | 48 | 51 | 51 | 51
|  | Fenchuganj 44MW (Energyprima) |  | Gas | RPP | 12*3.3+5*2 | 0 | 0 | 0 | 0 | 0 | 0 |  |  | Contract Expired
| 95 | Hobiganj 11MW PP Cofidence-E |  | Gas | SIPP, REB | 4*2.90 | 11 | 11 | 8 | 11 | 11 | 11
| 96 | Shahjibazar GTPP Unit- 8 & 9 |  | Gas | PDB | 2*35 | 70 | 66 | 40 | 68 | 65 | 66
| 97 | Shahjibazar 86MW PP (Shahjibazar) |  | Gas | RPP | 32*2.90 | 86 | 86 | 78 | 84 | 80 | 84
| 98 | Shahjibazar 100 MW GTPP |  | Gas | PDB | 1*100 | 100 | 100 | 0 | 0 | 0 | 0 |  | 100 | Machine problem
| 99 | Sylhet 225 MW CCPP |  | Gas | PDB | 1*142+1*89 | 231 | 231 | 151 | 151 | 150 | 151 |  | 80 | Machine problem
| 100 | Sylhet 20 MW GTPP |  | Gas | PDB | 1*20 | 20 | 20 | 0 | 0 | 0 | 0 | 20 |  | Gas shortage
|  | Sylhet 50MW PP (EPL) |  | Gas | RPP | 27*2 | 0 | 0 | 0 | 0 | 0 | 0 |  |  | Contract Expired
| 101 | Shahjahanulla 25 MW PP |  | Gas | SIPP, REB | 3*9.34 | 25 | 25 | 16 | 16 | 16 | 16 |  | 9 | Engine problem
| 102 | Bibiana-II 341 MW CCPP (Summit) |  | Gas | IPP | 1*222+1*119 | 341 | 341 | 290 | 300 | 330 | 330 |  |  | FGMO
| 103 | Bibiyana-III 400 MW CCPP |  | Gas | PDB | 400 MW | 400 | 400 | 0 | 0 | 0 | 0 |  | 400 | Under maint
| 104 | Sylhet 10MW PP (Desh) |  | Gas | RPP | 6*1.95 | 10 | 10 | 9 | 10 | 10 | 10
| 105 | Bibiyana South 400 MW |  | Gas | PDB | 400 MW | 383 | 383 | 400 | 355 | 400 | 400
|  | Sylhet Area Total |  |  |  |  | 2422 | 2377 | 1366 | 1371 | 1435 | 1452 | 73 | 856
| 106 | Bheramara GTPP Unit-3 |  | HSD | PDB | 1*20 | 20 | 16 | 0 | 0 | 0 | 0
| ** | Bheramara (HVDC ) |  | 0 | Imported power | 2*500 | 1000 | 1000 | 737 | 737 | 752 | 752
| 107 | Khulna 115 PP MW (KPCL-2) |  | HFO | QRPP | 7*17 | 115 | 0 | 0 | 0 | 0 | 0 |  |  | Contract Expired
| 108 | Faridpur 50 MW Peaking PP |  | HFO | PDB | 8*6.89 | 54 | 54 | 0 | 33 | 0 | 35 |  | 19 | Engine problem
| 109 | Khulna 225 MW CCPP |  | HSD | NWPGCL | 1*150+1*75 | 230 | 230 | 0 | 0 | 0 | 220
| 110 | Gopalganj 100 MW Peaking PP |  | HFO | PDB | 16*6.98 | 109 | 109 | 0 | 0 | 0 | 40 |  | 69 | Engine problem
| 111 | Bheramara 410 MW CCPP |  | Gas | NWPGCL | 1*278+1*132 | 410 | 410 | 0 | 0 | 0 | 0 | 410 |  | Gas shortage
|  | Noapara 40 MW PP (Khanjahan Ali) |  | HFO | QRPP | 5*8.5 | 0 | 0 | 0 | 0 | 0 | 0 |  |  | Contract Expired
| 112 | Noapara 100 MW PP (Bangla Trac) |  | HSD | IPP | 70*1.4 | 100 | 100 | 0 | 28 | 80 | 100
| 113 | Rupsha 105 MW PP (Orion rupsha) |  | HFO | IPP | 6*18.445 | 105 | 105 | 94 | 93 | 93 | 93 |  | 12 | Engine problem
| 114 | Madhumati 100 MW PP |  | HFO | NWPGCL | 100 MW | 105 | 105 | 0 | 0 | 50 | 100
| 115 | Mongla Orion 100 MW Solar PP |  | Solar | IPP | 100 | 100 | 100 | 68 | 0 | 50 | 0
|  | Khulna Area Total |  |  |  |  | 2348 | 2229 | 899 | 891 | 1025 | 1340 | 410 | 100
| 116 | Barisal 110 MW PP (Summit ) |  | HFO | IPP | 7*17.076 | 110 | 110 | 0 | 0 | 110 | 110
| 117 | Bhola 33 MW PP (Venture) |  | Gas | RPP | 1*34.50 | 33 | 33 | 22 | 24 | 20 | 24 |  | 9 | Engine problem
| 118 | Bhola 225 MW CCPP |  | Gas | PDB | 2*63+1*68 | 194 | 194 | 106 | 182 | 180 | 182
| 119 | Bhola 95 MW PP (Aggreko) |  | Gas | QRPP | 96*1.10 | 95 | 95 | 54 | 11 | 11 | 11 | 84 |  | Gas shortage
| 120 | Payra 1320 MW |  | Coal | BCPCL | 2*622 | 1244 | 1244 | 350 | 430 | 620 | 620
| 121 | Bhola Nutan Biddut BD LTD |  | Gas | IPP | 220 | 220 | 220 | 101 | 106 | 220 | 220
| 122 | United Payra Power Ltd. |  | HFO | IPP | 8*18.5+1*9.5 | 150 | 150 | 0 | 0 | 0 | 150
|  | Barisal Area Total |  |  |  |  | 2046 | 2046 | 633 | 753 | 1161 | 1317 | 84 | 9
| 123 | Baghabari 71 MW GTPP |  | Gas | PDB | 1*71 | 71 | 71 | 0 | 0 | 0 | 0 | 70 |  | Gas shortage
|  | Baghabari 100 MW GTPP |  | Gas | PDB | 1*100 | 100 | 100 | 0 | 0 | 0 | 0 | 100 |  | Gas shortage
| 124 | Baghabari 50 MW Peaking PP |  | HFO | PDB | 6*8.9 | 52 | 52 | 0 | 17 | 34 | 34 |  | 18 | Engine problem
| 125 | Bera 70 MW Peaking PP |  | HFO | PDB | 9*8.29 | 71 | 71 | 6 | 22 | 50 | 50 |  | 21 | Engine problem
| 126 | Amnura 50 MW PP(Sinha) |  | HFO | QRPP | 7*7.79 | 50 | 50 | 0 | 0 | 0 | 0 |  |  | Contact expired
| 127 | Katakhali 50 MW PP (Northern) |  | HFO | QRPP | 6*8.9 | 50 | 50 | 24 | 43 | 43 | 43 |  | 7 | Engine problem
| 128 | Katakhali 50 MW Peaking PP |  | HFO | PDB | 6*8.7 | 50 | 50 | 16 | 32 | 0 | 40 |  | 10 | Engine problem
| 129 | Sirajgonj 225MW CCPP Unit-1 |  | Gas/HSD | NWPGCL | 1*150+1*75 | 210 | 210 | 0 | 0 | 0 | 0 | 210 |  | Gas shortage
| 130 | Sirajgonj 225MW CCPP Unit-2 |  | Gas/HSD | NWPGCL | 1*150+1*75 | 220 | 220 | 135 | 116 | 100 | 120 | 100 |  | Gas shortage
| 131 | Sirajgonj 225MW CCPP Unit-3 |  | Gas/HSD | NWPGCL | 1*141 | 220 | 220 | 0 | 0 | 0 | 0 | 220 |  | Gas shortage
| 132 | Sirajgonj 400 MW CCPP Unit-4 |  | Gas/HSD | SNWPGCL | 1*282+1*132 | 414 | 414 | 330 | 291 | 350 | 360 | 54 |  | Gas shortage
| 133 | Santahar 50 MW Peaking PP |  | HFO | PDB | 6*8.7 | 50 | 50 | 0 | 32 | 30 | 32 |  | 18 | Engine problem
| 134 | Bogra 22 MW PP (GBB) |  | Gas | RPP | 6*4 | 22 | 22 | 21 | 22 | 22 | 22
| 135 | Bogura 20 MW PP (Energyprima) |  | Gas | RPP | 5*3.3+5*2 | 20 | 0 | 0 | 0 | 0 | 0 |  |  | Contract Expired
| 136 | Ullapara 11 MW PP (Summit) |  | Gas | SIPP, REB | 4*2.90 | 11 | 11 | 8 | 8 | 11 | 11
| 137 | Natore 52 MW PP (Rajlanka) |  | HFO | IPP | 52 | 52 | 52 | 35 | 52 | 52 | 52
| 138 | Chapainawabganj 100 MW Peaking PP |  | HFO | PDB | 104 | 104 | 104 | 50 | 100 | 90 | 100
| 139 | Baghabari 200 MW PP (Paramount) |  | HSD | IPP | 200 MW | 200 | 200 | 0 | 30 | 200 | 200
| 140 | Bagura 113 MW PP (Confidence)-2 |  | HFO | IPP | 113 MW | 113 | 113 | 113 | 113 | 113 | 113
| 141 | Confidence Power Bogura Unit-1 113 MW |  | HFO | IPP | 6*18.55 | 113 | 113 | 70 | 113 | 113 | 113
| 142 | Sirajgonj 6.55 MW Solar |  | Solar | NWPGCL | 1*6 | 6 | 6 | 0 | 0 | 6 | 0
|  | Rajshahi Area Total |  |  |  |  | 2199 | 2179 | 808 | 991 | 1214 | 1290 | 754 | 74
| 143 | Barapukuria TPP Unit-1 |  | Coal | PDB | 1*125 | 125 | 85 | 0 | 0 | 0 | 0 |  | 85 | Under maint.
|  | Barapukuria TPP Unit-2 |  | Coal | PDB | 1*125 | 125 | 85 | 0 | 0 | 0 | 0 |  | 85 | Under maint.
| 144 | Barapukuria 275 MW TPP Unit-3 |  | Coal | PDB | 1*275 | 274 | 274 | 199 | 200 | 200 | 200 | 74 |  | Coal shortage
| 145 | Rangpur 20 MW GTPP |  | HSD | PDB | 1*20 | 20 | 20 | 0 | 0 | 0 | 0 |  | 20
| 146 | Saidpur 20 MW GTPP |  | HSD | PDB | 1*20 | 20 | 20 | 0 | 0 | 0 | 0 |  | 20
| 147 | Rangpur 113 MW PP (Confidence) |  | HFO | IPP | 113 MW | 113 | 113 | 113 | 113 | 113 | 113
| 148 | Sympa Solar Power 8MW |  | Solar | IPP | 8 MW | 8 | 8 | 3 | 0 | 8 | 0
|  | Energypac Power Venture Thakurgaon Ltd. |  | HFO | IPP | 115 | 0 | 0 | 33 | 0 | 0 | 0
|  | Rangpur Area Total |  |  |  |  | 685 | 605 | 348 | 313 | 321 | 313 | 74 | 210
|  | Total |  |  |  |  | 22066 | 21035 | 8698 | 9596 | 11869.6 | 12580 | 3723 | 3559
|  | Usable load at Substation end after deducting Auxiliary use & Transmission loss | [6 empty] | 8213.0657 | 9061 | 11207.8414 | 11878.6348
| A. |  | 2022-02-10 | (Yesterday) |  |  |  |  | Thursday
| 1 | Highest Generation : |  |  | 9596 | MW at | 19:00 | hrs | 11 Evening Peak Hour : | [5 empty] | 19:00 | hrs.
| 2 | Minimum Generation : |  |  | 5950 | MW at | 5:00 | hrs | 12 Max. Demand (Generation end) at evening peak hour : | [5 empty] | 9596 | MW
| 3 | Day peak Generation : |  |  | 8698 | MW at | 12:00 | hrs | 13 Max. Demand (Substation end) at evening peak hour : | [5 empty] | 9061 | MW
| 4 | Evening peak Generation : |  |  | 9596 | MW at | 19:00 | hrs | 14 Load Shed (Substation end) at evening peak hour : | [5 empty] | 0 | MW
| 5 | Total Energy Generation : |  | 190.4858 | MKWHr | By Solar | 0.58071 | MKWHr | 15. Area wise Demand (S/S end), Supply (S/S end) & | [5 empty] | 16 Hourly Load Shed during
|  | By Gas : | 96.143 | MKWHr |  | By Oil: | 58.8373 | MKWHr | Load Shed (S/S end) at Evening peak hour in MW : | [5 empty] | Evening Peak hours :
|  | By Coal : | 14.1733 | MKWHr |  | By Hydro: | 1.004 | MKWHr | Area | Demand | Supply |  | Loadshed |  | Time |  | Loadshed
| 6 | Generation Shortfall : |  | For Fuel Limitation = |  |  | 3723 | MW | Dhaka | 3290 | 3290 |  | 0
|  |  |  | For Plants S/D or M/C prob = |  |  | 3559 | MW | Chittagong | 1036 | 1036 |  | 0 |  | 18:00 |  | 0
|  |  |  | Total = |  |  | 7282 | MW | Khulna | 1093 | 1093 |  | 0 |  | 18:30 |  | 0
| 7 | Total Gas Supplied : |  |  | 740.34 | MMCFD |  |  | Rajshahi | 908 | 908 |  | 0 |  | 19:00 |  | 0
| 8 | Fuel Cost : | i) Gas : | Taka | 97089918.756 | ii) Oil : | Taka | 385255200.04 | Comilla | 743 | 743 |  | 0 |  | 19:30 |  | 0
|  |  | iii) Coal : |  | 67242243 | Total | Taka | 549587361.796 | Mymensingh | 798 | 798 |  | 0 |  | 20:00 |  | 0
| 9 | Power flow through E-W Interconnectors : |  | Taka |  | i) Energy | 0.476 | MKWHr. | Sylhet | 302 | 302 |  | 0 |  | 21:00 |  | 0
|  | ii) During Peak Demand : |  |  | -156 | MW (E to W) at | 19:00 | hrs | Barisal | 240 | 240 |  | 0 |  | 22:00 |  | 0
|  | iii) Maximum : |  |  | -366 | MW at | 8:00 | hrs | Rangpur | 651 | 651 |  | 0 |  | 23:00 |  | 0
| 10 | Maximum Temperature in Dhaka was |  |  |  | 20.7° C |  |  | Total | 9061 | 9061 |  | 0
| B. |  | 2022-02-11 | (Today) |  |  |  | Friday |  |  | Probable max. temperature in Dhaka |  |  | 25.9° C
Forecast
| 1 | Maximum Demand* Evening (Generation end) |  |  |  | 9500 | MW |  | 6 Total Load Shed forecast (Substation end) : |  |  |  |  | 0 | MW
| 2 | Maximum Generation (Generation end) |  |  |  | 12580 | MW |  | 7 Area wise Load Shed forecast (Substation end) :
| 3 | Maximum Demand* Day (Generation end) |  |  |  | 7800 | MW
| 4 | Reserve(Generation end) |  |  |  | 3080 | MW |  | Dhaka | Chittagong | Khulna | Rajshahi | Comilla | Mymensingh | Sylhet | Barisal | Rangpur
| 5 | Total Energy Generation |  |  |  | 188.5802 | MKWHr |  | MW | MW | MW | MW | MW | MW | MW | MW | MW
| 6 | Actual Minimum Generation up to 8:00 hrs. |  |  |  | 5954 | MW at | 5:00 | 0 | 0 | 0 | 0 | 0 | 0 | 0 | 0 | 0
| * Import Through HVDC C/B Interconnector : |  |  |  |  | i) Energy | 17.5818 | MKWHr. | ii) HVDC Flow at Peak Time |  | 737 | MW at | 19:00 | hrs.
| * Import Through Comilla C/B Interconnector : |  |  |  |  | i) Energy | 2.1658 | MKWHr. | iii) Maximum HVDC Flow : |  | 737 | MW at | 1:00 | hrs.
*Cost for HVDC, Tripura & Solar energy is not usually included in the total fuel cost.
| Water Level of Kaptai Lake at 06:00 hr (ft): |  |  |  |  | (a) Yesterday : | 92.84 |  | (b) Today: | 92.78 |  | (c) Rule Curve: |  | 95.6
.

## YesterdayGen
2022-02-10
Plant Name | Ghorasal TPP (Unit-1&2) | Ghorasal Repowered CCPP:Unit-3 (GT | Ghorasal Repowered CCPP Unit-4 | Ghorasal TPP Unit-5 | Ghorasal 365 MW CCPP Unit-7 | Ghorashal 108MW PP (Regent) | Ghorashal 78.5 MW PP(MAX) | Haripur 412 MW CCPP | Haripur 360MW CCPP(HPL) | Plant Removed | Haripur GTPP | Meghnaghat 450 MW CCPP(MPL) | Meghnaghat CCPP(Summit) | Meghnaghat 100 MW(IEL) | Madanganj 102 PP(Summit) | Madanganj-55 MW PP(Summit) | Siddhirganj 335 MW CCPP | 210 MW Siddhirgonj TPP | Siddhirgonj 2*120 MW GTPP | Siddhirganj 100 PP(Dutch Bangla) | Gagnagar 102 MW PP (Digital Power) | Kodda 150MW PP | Keraniganj 100 MW PP (Powerpac) | Bosila 108MW PP(CLC) | Pagla (DPA ) | Katpotti 52 MW PP (Sinha) | Kamalaghat 54 MW PP(Banco Energy) | Manikganj 55 MW PP (Northern) | Nababganj 55 MW PP (Southern power ) | Narshingdi 22 MW PP (Doreen) | Summit Ashulia | Summit Madhabdi | Maona 33 MW PP(Summit) | Rupganj 33 MW PP(Summit) | Gazipur 52 MW PP | Tongi 80 MW GTPP | Karnaphuli Hydro PP Unit-1, 2 & 3 | Karnaphuli Hydro PP Unit-4 & 5 | Chattogram TPP-1 | Chattogram TPP-2 | Raozan 25 MW PP | Sikalbaha 225MW CCPP (Gas) | Sikalbaha 225MW CCPP(Oil) | Sikalbaha 150MW GTPP | Sikalbaha 150MW GTPP(Oil) | Plant Removed | Tangail Palli Power Gen 22 MW | Hathazari 100 MW peaking PP | Dohazari -Kalaish 100 MW Peaking | Juldah 100 MW Unit-1 (Acorn) | Chattogram 108 MW PP (ECPV) | Patenga 50MW PP (Baraka) | Barabkunda 22 MW PP (Regent) | Malancha, Ctg. EPZ (United) | Ashuganj TPP Unit- 3 | Ashuganj TPP Unit- 4 | Ashuganj TPP Unit- 5 | Ashuganj 450 MW CCPP(North) | Ashuganj 450 MW CCPP(South) | Ashuganj 225 MW CCPP | Ashuganj 195MW PP (APSCL-United) | Chandpur 150 MW CCPP | Ashuganj 50 MW PP | Ashuganj 55 MW PP (Precision) | Ashuganj 53MW PP (United) | Ashuganj 51 MW PP (Midland) | B.Baria (Aggreko) 85MW | Titas 50 MW Peaking PP | Jangalia 52 MW PP (Lakdanavi) | Feni 22MW PP (Doreen) | Feni 11 MW PP (Doreen) | Jangalia 33MW PP (Summit) | Cumilla 25 MW PP (Summit) | Impoprt (Tripura) | RPCL 210MW CCPP | Jamalpur 95 MW PP(Powerpac) | Tangail 22 MW PP (Doreen) | Sarishabari 3 MW Solar Plant | Fenchugonj CCPP Phase-1 | Fenchugonj CCPP Phase-2 | Fenchugonj 51 MW PP (Barakatullah) | Fenchuganj 44MW (Energyprima) | Kushiara 163 MW CCPP (KP) | Shajibazar 330 MW CCPP | Shahjibazar GTPP Unit- 8 & 9 | Shahjibazar 86MW PP (Shahjibazar) | Shahjibazar 50MW PP (EPL) | Sylhet 225 MW CCPP | Sylhet 20 MW GTPP | Sylhet 50MW PP (EPL) | Sylhet 10MW PP (Desh) | Bibiana-II 341 MW CCPP (Summit) | Shahjahanulla 25 MW PP | Hobiganj 11MW PP Cofidence-E | Daudkandi 200 MW PP (B.Trac) | Kodda 300 MW PP Unit-2 (Summit) | Keranigonj 300 MW PP (APR) | Bramhangoan 100 MW PP (Aggreko) | Mymensingh 200 MW PP (United) | Aurahati 100MW PP (Aggreko) | Kodda 149 MW PP Unit-1 (Summit) | Teknaf 20MW PP (Solartech) | Juldah 100 MW PP Unit-3 (Acorn) | Chandpur 200MW (Desh energy) | Ashuganj 150MW PP (Midland) | Bibiyana-III 400 MW CCPP | Jamalpur 115 MW PP (United) | Gazipur 100 MW PP | Sikalbaha 105 MW PP (Baraka Sikalbaha) | Kaptai 7 MW Solar PP | Anwara 300 MW PP (United) | Jodiac Power | Karnaphuli Power Ltd. | Feni Lanka Power | Chowmuhani 113 MW | Juldah unit-2 (Acorn) | Bibiyana South 400 MW | Meghnaghat 104 MW PP (OPCL) | Sutiakhali 50 MW Solar PP | Manikgonj 162MW PP(MPGL) | Anlima Energy Ltd. | Shahjibazar 100 MW GTPP | Bhairob 54.5 MW | Spectra Solar Plant Ltd. | Chandpur 115(Doreen) | Kanchan Purbachal Power Generation Ltd. | EasternBlank | Bheramara (HVDC ) | Bheramara GTPP Unit-3 | Bheramara 410 MW CCPP | Khulna 115 MW PP (KPCL-1 & 3) | Khulna 115 PP MW (KPCL-2) | Khulna 225 MW CCPP | Khulna 60MW | Khulna (Aggreeco) 55MW | Faridpur 50 MW Peaking PP | Gopalganj 100 MW Peaking PP | Noapara 40 MW PP (Khanjahan Ali) | Bhola 225 MW CCPP | Bhola 33 MW PP (Venture) | Barisal 110 MW PP (Summit ) | Barisal GT PP Unit-1& 2 | Baghabari 100 MW GTPP | Baghabari 71 MW GTPP | Baghabari 50 MW Peaking PP | Bera 70 MW Peaking PP | Chapainawabganj 100 MW Peaking PP | Amnura 50 MW PP(Sinha) | Katakhali 50 MW PP (Northern) | Katakhali 50 MW Peaking PP | Natore 52 MW PP (Rajlanka) | Santahar 50 MW Peaking PP | Bogra 22 MW PP (GBB) | Bogura 20 MW PP (Energyprima) | Ullapara 11 MW PP (Summit) | Barapukuria TPP Unit-1 | Barapukuria TPP Unit-2 | Barapukuria 275 MW TPP Unit-3 | Rangpur 20 MW GTPP | Saidpur 20 MW GTPP | Sirajgonj 225MW CCPP Unit-1 (Gas) | Sirajgonj 225MW CCPP Unit-1(Oil) | Sirajgonj 225 MW CCPP Unit-2 (Gas) | Sirajgonj 225 MW CCPP Unit-2 (Oil) | Bhola 95 MW PP (Aggreko) | Noapara 100 MW PP (Bangla Trac) | Sirajgonj 225MW CCPP Unit-3 (Gas) | Sirajgonj 225MW CCPP Unit-3 (Oil) | Sirajgonj 400 MW CCPP Unit-4 | Rupsha 105 MW PP (Orion rupsha) | Baghabari 200 MW PP (Paramount) | Bagura 113 MW PP (Confidence)-2 | Madhumati 100 MW PP | Rangpur 113 MW PP (Confidence) | Sirajgonj 400MW CCPP Unit-4 (Oil) | Sympa Solar Power 8MW | Confidence Power Bogura Unit-1 113 MW | Payra 1320 MW | Bhola Nutan Biddut BD LTD (GAS) | Bhola Nutan Biddut BD LTD (OIL) | United Payra Power Ltd. | Sirajgonj 6.55 MW Solar | Mongla Orion 100 MW Solar PP | Energypac Power Venture Thakurgaon Ltd. | WesternBlank | Eastern Grid Total | Western Grid Total | Total (MW) | Gas (Public) | HVDC | Gas (Private) | HSD (Private) | HFO (Private) | Coal | Hydro | HSD (Public) | HFO (Public) | Tripura | Solar | Shortage | Water Level
1:00 | 0 | 0 | 220 | 0 | 0 | 7 | 0 | 282 | 0 |  | 0 | 225 | 0 | 0 | 0 | 0 | 0 | 0 | 0 | 0 | 0 | 0 | 0 | 0 | 0 | 0 | 54 | 0 | 0 | 22 | 25 | 22 | 20 | 33 | 0 | 0 | 39 | 0 | 0 | 0 | 0 | 0 | 0 | 0 | 0 |  | 22 | 0 | 0 | 0 | 90 | 40 | 17 | 40 | 0 | 0 | 0 | 260 | 300 | 186 | 8 | 124 | 5 | 5 | 0 | 51 | 0 | 0 | 52 | 21 | 5 | 33 | 20 | 78 | 110 | 0 | 20 | 0 | 30 | 43 | 48 | 0 | 110 | 141 | 70 | 61 | 0 | 151 | 0 | 0 | 10 | 280 | 16 | 11 | 0 | 0 | 0 | 0 | 140 | 0 | 0 | 0 | 30 | 0 | 10 | 0 | 0 | 105 | 34 | 0 | 283 | 0 | 17 | 0 | 26 | 0 | 250 | 104 | 0 | 162 | 101 | 0 | 17 | 0 | 119 | 32 |  | 737 | 0 | 0 | 0 | 0 | 0 | 0 | 0 | 0 | 0 | 0 | 91 | 19 | 0 | 0 | 0 | 0 | 0 | 0 | 0 | 0 | 0 | 0 | 43 | 0 | 22 | 0 | 5 | 0 | 0 | 200 | 0 | 0 | 0 | 0 | 50 | 0 | 11 | 0 | 0 | 0 | 301 | 0 | 0 | 0 | 0 | 34 | 0 | 0 | 0 | 350 | 110 | 0 | 0 | 0 | 0 | 0 |  | 4837 | 1973 | 6810 | 2583 | 737 | 1308 | 0 | 1515 | 550 | 39 | 0 | 0 | 78 | 0 | 0 | 92.84
2:00 | 0 | 0 | 220 | 0 | 0 | 7 | 0 | 282 | 0 |  | 0 | 225 | 0 | 0 | 0 | 0 | 0 | 0 | 0 | 0 | 0 | 0 | 0 | 0 | 0 | 0 | 35 | 0 | 0 | 22 | 25 | 22 | 20 | 33 | 0 | 0 | 40 | 0 | 0 | 0 | 0 | 0 | 0 | 0 | 0 |  | 22 | 0 | 0 | 0 | 89 | 35 | 17 | 40 | 0 | 0 | 0 | 260 | 300 | 186 | 8 | 122 | 5 | 5 | 0 | 51 | 0 | 0 | 52 | 21 | 5 | 33 | 20 | 72 | 110 | 0 | 20 | 0 | 30 | 43 | 48 | 0 | 110 | 140 | 70 | 61 | 0 | 151 | 0 | 0 | 10 | 275 | 16 | 11 | 0 | 0 | 0 | 0 | 55 | 0 | 0 | 0 | 0 | 0 | 10 | 0 | 0 | 52 | 0 | 0 | 245 | 0 | 0 | 0 | 26 | 0 | 295 | 104 | 0 | 90 | 106 | 0 | 17 | 0 | 119 | 32 |  | 690 | 0 | 0 | 0 | 0 | 0 | 0 | 0 | 0 | 0 | 0 | 151 | 18 | 0 | 0 | 0 | 0 | 0 | 0 | 0 | 0 | 0 | 0 | 43 | 0 | 22 | 0 | 5 | 0 | 0 | 200 | 0 | 0 | 0 | 0 | 9 | 0 | 11 | 0 | 0 | 0 | 329 | 0 | 0 | 0 | 0 | 34 | 0 | 0 | 0 | 350 | 110 | 0 | 0 | 0 | 0 | 0 |  | 4520 | 1972 | 6492 | 2644 | 690 | 1330 | 0 | 1166 | 550 | 40 | 0 | 0 | 72 | 0 | 0 | 92.84
3:00 | 0 | 0 | 220 | 0 | 0 | 7 | 0 | 275 | 0 |  | 0 | 225 | 0 | 0 | 0 | 0 | 0 | 0 | 0 | 0 | 0 | 0 | 0 | 0 | 0 | 0 | 0 | 0 | 0 | 22 | 25 | 22 | 20 | 33 | 0 | 0 | 40 | 0 | 0 | 0 | 0 | 0 | 0 | 0 | 0 |  | 22 | 0 | 0 | 0 | 60 | 36 | 17 | 40 | 0 | 0 | 0 | 260 | 300 | 185 | 8 | 122 | 5 | 5 | 0 | 51 | 0 | 0 | 52 | 21 | 5 | 33 | 17 | 70 | 110 | 0 | 20 | 0 | 30 | 43 | 48 | 0 | 110 | 141 | 69 | 61 | 0 | 151 | 0 | 0 | 10 | 280 | 16 | 8 | 0 | 0 | 0 | 0 | 55 | 0 | 0 | 0 | 0 | 0 | 0 | 0 | 0 | 0 | 0 | 0 | 196 | 0 | 0 | 0 | 26 | 0 | 300 | 70 | 0 | 54 | 88 | 0 | 17 | 0 | 119 | 17 |  | 689 | 0 | 0 | 0 | 0 | 0 | 0 | 0 | 0 | 0 | 0 | 167 | 17 | 0 | 0 | 0 | 0 | 0 | 0 | 0 | 0 | 0 | 0 | 43 | 0 | 22 | 0 | 5 | 0 | 0 | 200 | 0 | 0 | 0 | 0 | 14 | 0 | 11 | 0 | 0 | 0 | 353 | 0 | 0 | 0 | 0 | 0 | 0 | 0 | 0 | 300 | 105 | 0 | 0 | 0 | 0 | 0 |  | 4237 | 1926 | 6163 | 2656 | 689 | 1353 | 0 | 855 | 500 | 40 | 0 | 0 | 70 | 0 | 0 | 92.84
4:00 | 0 | 0 | 220 | 0 | 0 | 7 | 0 | 275 | 0 |  | 0 | 225 | 0 | 0 | 0 | 0 | 0 | 0 | 0 | 0 | 0 | 0 | 0 | 0 | 0 | 0 | 0 | 0 | 0 | 22 | 25 | 22 | 20 | 33 | 0 | 0 | 36 | 0 | 0 | 0 | 0 | 0 | 0 | 0 | 0 |  | 22 | 0 | 0 | 0 | 44 | 38 | 17 | 40 | 0 | 0 | 0 | 260 | 300 | 186 | 8 | 123 | 5 | 5 | 0 | 51 | 0 | 0 | 52 | 21 | 5 | 33 | 17 | 68 | 110 | 0 | 20 | 0 | 30 | 43 | 48 | 0 | 110 | 142 | 70 | 61 | 0 | 151 | 0 | 0 | 10 | 290 | 16 | 8 | 0 | 0 | 0 | 0 | 55 | 0 | 0 | 0 | 0 | 0 | 0 | 0 | 0 | 0 | 0 | 0 | 155 | 0 | 0 | 0 | 0 | 0 | 300 | 35 | 0 | 54 | 88 | 0 | 17 | 0 | 119 | 17 |  | 690 | 0 | 0 | 0 | 0 | 0 | 0 | 0 | 0 | 0 | 0 | 167 | 16 | 0 | 0 | 0 | 0 | 0 | 0 | 0 | 0 | 0 | 0 | 16 | 0 | 22 | 0 | 5 | 0 | 0 | 200 | 0 | 0 | 0 | 0 | 13 | 0 | 11 | 0 | 0 | 0 | 358 | 0 | 0 | 0 | 0 | 0 | 0 | 0 | 0 | 300 | 105 | 0 | 0 | 0 | 0 | 0 |  | 4129 | 1903 | 6032 | 2659 | 690 | 1367 | 0 | 712 | 500 | 36 | 0 | 0 | 68 | 0 | 0 | 92.84
5:00 | 0 | 0 | 220 | 0 | 0 | 7 | 0 | 273 | 0 |  | 0 | 225 | 0 | 0 | 0 | 0 | 0 | 0 | 0 | 0 | 0 | 0 | 0 | 0 | 0 | 0 | 0 | 0 | 0 | 22 | 25 | 22 | 20 | 33 | 0 | 0 | 38 | 0 | 0 | 0 | 0 | 0 | 0 | 0 | 0 |  | 22 | 0 | 0 | 0 | 45 | 40 | 17 | 40 | 0 | 0 | 0 | 260 | 300 | 186 | 8 | 125 | 5 | 5 | 0 | 51 | 0 | 0 | 52 | 21 | 5 | 33 | 17 | 70 | 109 | 0 | 20 | 0 | 30 | 43 | 48 | 0 | 110 | 144 | 40 | 61 | 0 | 151 | 0 | 0 | 10 | 280 | 16 | 8 | 0 | 8 | 0 | 0 | 55 | 0 | 0 | 0 | 10 | 0 | 5 | 0 | 5 | 2 | 3 | 0 | 155 | 0 | 0 | 0 | 0 | 0 | 300 | 17 | 0 | 54 | 88 | 0 | 17 | 0 | 119 | 17 |  | 690 | 0 | 0 | 0 | 0 | 0 | 0 | 0 | 0 | 0 | 0 | 165 | 16 | 0 | 0 | 0 | 0 | 0 | 0 | 0 | 0 | 0 | 0 | 16 | 0 | 22 | 0 | 5 | 0 | 0 | 200 | 0 | 0 | 0 | 0 | 14 | 0 | 11 | 0 | 0 | 0 | 304 | 0 | 0 | 0 | 0 | 10 | 0 | 0 | 0 | 280 | 105 | 0 | 0 | 0 | 0 | 0 |  | 4112 | 1838 | 5950 | 2629 | 690 | 1303 | 0 | 740 | 480 | 38 | 0 | 0 | 70 | 0 | 0 | 92.84
6:00 | 0 | 0 | 219 | 0 | 0 | 7 | 0 | 270 | 0 |  | 0 | 225 | 0 | 0 | 0 | 0 | 0 | 0 | 0 | 0 | 0 | 0 | 0 | 0 | 0 | 0 | 17 | 0 | 10 | 22 | 25 | 22 | 20 | 33 | 0 | 0 | 36 | 0 | 0 | 0 | 0 | 0 | 0 | 0 | 0 |  | 22 | 0 | 0 | 0 | 45 | 40 | 17 | 39 | 0 | 0 | 0 | 260 | 300 | 188 | 8 | 123 | 5 | 5 | 0 | 51 | 0 | 0 | 47 | 21 | 5 | 33 | 17 | 68 | 108 | 0 | 20 | 0 | 30 | 43 | 48 | 0 | 110 | 142 | 40 | 61 | 0 | 151 | 0 | 0 | 10 | 290 | 16 | 8 | 0 | 55 | 0 | 0 | 55 | 0 | 0 | 0 | 40 | 0 | 18 | 0 | 8 | 52 | 17 | 0 | 165 | 0 | 9 | 0 | 0 | 3 | 300 | 18 | 0 | 58 | 90 | 0 | 17 | 0 | 119 | 19 |  | 690 | 0 | 0 | 0 | 0 | 0 | 0 | 0 | 0 | 0 | 0 | 164 | 17 | 0 | 0 | 0 | 0 | 0 | 0 | 0 | 0 | 0 | 0 | 16 | 0 | 22 | 0 | 5 | 0 | 0 | 200 | 0 | 0 | 0 | 0 | 17 | 0 | 11 | 0 | 0 | 0 | 307 | 0 | 0 | 1 | 0 | 34 | 0 | 0 | 15 | 290 | 107 | 0 | 0 | 0 | 0 | 0 |  | 4320 | 1896 | 6216 | 2624 | 690 | 1318 | 0 | 990 | 490 | 36 | 0 | 0 | 68 | 0 | 0 | 92.84
7:00 | 0 | 0 | 220 | 0 | 0 | 7 | 0 | 263 | 0 |  | 0 | 225 | 0 | 0 | 0 | 1 | 0 | 0 | 0 | 0 | 7 | 0 | 0 | 0 | 0 | 0 | 45 | 0 | 17 | 22 | 25 | 22 | 20 | 33 | 0 | 0 | 40 | 0 | 0 | 0 | 0 | 0 | 0 | 0 | 0 |  | 22 | 0 | 0 | 0 | 44 | 40 | 18 | 39 | 0 | 0 | 0 | 285 | 280 | 189 | 8 | 125 | 5 | 5 | 0 | 51 | 0 | 0 | 52 | 21 | 5 | 33 | 17 | 70 | 109 | 0 | 20 | 0 | 30 | 43 | 48 | 0 | 110 | 141 | 40 | 61 | 0 | 151 | 0 | 0 | 10 | 270 | 16 | 8 | 0 | 143 | 0 | 0 | 100 | 0 | 7 | 2 | 40 | 0 | 63 | 0 | 24 | 52 | 17 | 0 | 210 | 0 | 17 | 0 | 0 | 10 | 300 | 64 | 0 | 128 | 116 | 0 | 17 | 0 | 119 | 32 |  | 736 | 0 | 0 | 0 | 0 | 0 | 0 | 0 | 0 | 0 | 0 | 135 | 16 | 0 | 0 | 0 | 0 | 0 | 0 | 0 | 0 | 0 | 0 | 34 | 0 | 22 | 0 | 8 | 0 | 0 | 200 | 0 | 0 | 0 | 0 | 21 | 0 | 11 | 0 | 0 | 0 | 296 | 0 | 0 | 30 | 0 | 80 | 0 | 0 | 35 | 290 | 105 | 0 | 0 | 0 | 0 | 0 |  | 4774 | 2019 | 6793 | 2605 | 736 | 1284 | 0 | 1566 | 490 | 40 | 0 | 0 | 70 | 2 | 0 | 92.83
8:00 | 0 | 0 | 220 | 0 | 0 | 6 | 0 | 269 | 0 |  | 0 | 225 | 0 | 0 | 0 | 15 | 0 | 0 | 0 | 0 | 40 | 16 | 22 | 0 | 0 | 0 | 54 | 0 | 55 | 22 | 25 | 9 | 20 | 33 | 21 | 0 | 34 | 0 | 0 | 0 | 0 | 0 | 0 | 0 | 0 |  | 22 | 0 | 0 | 0 | 67 | 40 | 18 | 5 | 0 | 0 | 0 | 260 | 375 | 187 | 8 | 125 | 5 | 5 | 0 | 51 | 0 | 0 | 52 | 21 | 5 | 17 | 18 | 76 | 109 | 0 | 20 | 0 | 30 | 43 | 45 | 0 | 110 | 142 | 69 | 61 | 0 | 151 | 0 | 0 | 10 | 280 | 16 | 0 | 0 | 175 | 0 | 0 | 161 | 0 | 55 | 8 | 10 | 0 | 110 | 0 | 24 | 85 | 17 | 1 | 210 | 0 | 17 | 0 | 0 | 10 | 305 | 104 | 3 | 162 | 116 | 0 | 17 | 0 | 119 | 32 |  | 735 | 0 | 0 | 0 | 0 | 0 | 0 | 0 | 0 | 0 | 0 | 135 | 15 | 0 | 0 | 0 | 0 | 0 | 0 | 0 | 0 | 24 | 0 | 43 | 0 | 22 | 0 | 8 | 0 | 0 | 200 | 0 | 0 | 0 | 0 | 27 | 0 | 11 | 0 | 0 | 0 | 340 | 0 | 0 | 35 | 0 | 113 | 0 | 0 | 35 | 290 | 107 | 0 | 0 | 0 | 6 | 0 |  | 5270 | 2146 | 7416 | 2684 | 735 | 1301 | 0 | 2062 | 490 | 34 | 0 | 16 | 76 | 18 | 0 | 92.83
9:00 | 0 | 0 | 220 | 0 | 0 | 0 | 0 | 263 | 0 |  | 0 | 225 | 0 | 0 | 0 | 40 | 0 | 0 | 0 | 0 | 70 | 16 | 30 | 0 | 0 | 0 | 54 | 0 | 55 | 22 | 25 | 9 | 25 | 33 | 51 | 0 | 40 | 0 | 0 | 0 | 6 | 0 | 0 | 0 | 0 |  | 22 | 0 | 0 | 0 | 90 | 40 | 18 | 5 | 0 | 0 | 0 | 260 | 305 | 183 | 8 | 126 | 5 | 5 | 0 | 51 | 0 | 0 | 52 | 21 | 5 | 16 | 18 | 98 | 101 | 0 | 20 | 0 | 30 | 43 | 45 | 0 | 110 | 142 | 40 | 61 | 0 | 151 | 0 | 0 | 10 | 290 | 16 | 0 | 0 | 260 | 0 | 0 | 192 | 0 | 128 | 13 | 50 | 0 | 143 | 0 | 58 | 105 | 17 | 2 | 245 | 0 | 17 | 17 | 0 | 40 | 300 | 104 | 2 | 162 | 116 | 0 | 17 | 2 | 119 | 32 |  | 737 | 0 | 0 | 0 | 0 | 0 | 0 | 0 | 0 | 0 | 0 | 145 | 14 | 0 | 0 | 0 | 0 | 0 | 0 | 50 | 0 | 43 | 0 | 35 | 0 | 22 | 0 | 8 | 0 | 0 | 200 | 0 | 0 | 0 | 0 | 35 | 0 | 11 | 0 | 0 | 0 | 339 | 45 | 0 | 70 | 0 | 113 | 0 | 1 | 90 | 350 | 107 | 0 | 0 | 0 | 23 | 0 |  | 5712 | 2438 | 8150 | 2585 | 737 | 1303 | 0 | 2728 | 550 | 40 | 0 | 66 | 98 | 43 | 0 | 92.83
10:00 | 0 | 0 | 220 | 0 | 0 | 0 | 0 | 251 | 0 |  | 0 | 225 | 0 | 0 | 0 | 40 | 0 | 0 | 0 | 0 | 93 | 16 | 10 | 0 | 0 | 0 | 54 | 0 | 55 | 22 | 25 | 15 | 25 | 33 | 25 | 0 | 44 | 0 | 0 | 0 | 17 | 0 | 0 | 0 | 0 |  | 22 | 0 | 0 | 0 | 89 | 40 | 18 | 5 | 0 | 0 | 0 | 290 | 330 | 206 | 8 | 125 | 5 | 5 | 0 | 51 | 0 | 0 | 43 | 21 | 5 | 15 | 18 | 96 | 92 | 0 | 20 | 0 | 30 | 43 | 45 | 0 | 110 | 141 | 40 | 61 | 0 | 151 | 0 | 0 | 10 | 300 | 16 | 8 | 0 | 278 | 0 | 0 | 192 | 0 | 137 | 18 | 50 | 15 | 143 | 0 | 89 | 90 | 17 | 3 | 210 | 0 | 17 | 17 | 0 | 10 | 320 | 104 | 5 | 162 | 116 | 0 | 17 | 2 | 119 | 29 |  | 737 | 0 | 0 | 0 | 0 | 0 | 0 | 0 | 0 | 0 | 0 | 105 | 14 | 0 | 0 | 0 | 0 | 0 | 6 | 50 | 0 | 43 | 0 | 35 | 0 | 22 | 0 | 8 | 0 | 0 | 199 | 0 | 0 | 0 | 0 | 75 | 0 | 11 | 0 | 0 | 0 | 340 | 84 | 0 | 113 | 0 | 113 | 0 | 3 | 70 | 350 | 107 | 0 | 0 | 0 | 33 | 20 |  | 5789 | 2538 | 8327 | 2673 | 737 | 1314 | 0 | 2778 | 549 | 44 | 0 | 72 | 96 | 64 | 0 | 92.83
11:00 | 0 | 0 | 221 | 0 | 0 | 0 | 0 | 266 | 0 |  | 0 | 225 | 0 | 0 | 0 | 40 | 0 | 0 | 0 | 0 | 93 | 16 | 10 | 0 | 0 | 0 | 54 | 0 | 55 | 22 | 25 | 24 | 25 | 33 | 25 | 0 | 38 | 0 | 0 | 0 | 17 | 0 | 0 | 0 | 0 |  | 22 | 0 | 0 | 0 | 91 | 40 | 18 | 4 | 0 | 0 | 0 | 260 | 305 | 191 | 8 | 126 | 5 | 5 | 0 | 51 | 0 | 0 | 43 | 21 | 5 | 17 | 18 | 98 | 82 | 0 | 20 | 1 | 30 | 43 | 45 | 0 | 110 | 142 | 67 | 59 | 0 | 151 | 0 | 0 | 10 | 310 | 16 | 8 | 0 | 278 | 0 | 0 | 182 | 0 | 122 | 20 | 50 | 17 | 143 | 0 | 89 | 90 | 17 | 4 | 256 | 0 | 17 | 17 | 0 | 10 | 350 | 104 | 5 | 162 | 116 | 0 | 17 | 3 | 119 | 0 |  | 737 | 0 | 0 | 0 | 0 | 0 | 0 | 0 | 0 | 0 | 0 | 106 | 15 | 0 | 0 | 0 | 0 | 0 | 6 | 50 | 0 | 43 | 14 | 35 | 0 | 22 | 0 | 8 | 0 | 0 | 199 | 0 | 0 | 0 | 0 | 107 | 0 | 52 | 0 | 0 | 0 | 331 | 94 | 0 | 113 | 0 | 113 | 0 | 3 | 70 | 350 | 106 | 0 | 0 | 0 | 43 | 38 |  | 5799 | 2655 | 8454 | 2712 | 737 | 1353 | 0 | 2802 | 549 | 38 | 0 | 86 | 98 | 79 | 0 | 92.83
12:00 | 0 | 0 | 220 | 0 | 0 | 0 | 0 | 266 | 0 |  | 0 | 225 | 0 | 0 | 0 | 40 | 0 | 0 | 0 | 0 | 93 | 16 | 10 | 0 | 0 | 0 | 54 | 0 | 55 | 22 | 25 | 24 | 25 | 33 | 25 | 0 | 43 | 0 | 0 | 0 | 17 | 0 | 0 | 0 | 0 |  | 22 | 0 | 0 | 0 | 90 | 40 | 18 | 5 | 0 | 0 | 0 | 340 | 335 | 205 | 8 | 125 | 5 | 5 | 0 | 51 | 0 | 0 | 43 | 21 | 5 | 17 | 18 | 96 | 72 | 0 | 20 | 1 | 30 | 43 | 48 | 0 | 110 | 143 | 40 | 78 | 0 | 151 | 0 | 0 | 9 | 290 | 16 | 8 | 0 | 293 | 0 | 0 | 192 | 0 | 122 | 20 | 50 | 17 | 145 | 0 | 89 | 105 | 17 | 5 | 283 | 0 | 17 | 17 | 0 | 10 | 400 | 104 | 6 | 162 | 116 | 0 | 17 | 3 | 119 | 0 |  | 737 | 0 | 0 | 0 | 0 | 0 | 0 | 0 | 0 | 0 | 0 | 106 | 22 | 0 | 0 | 0 | 0 | 0 | 6 | 50 | 0 | 24 | 16 | 35 | 0 | 21 | 0 | 8 | 0 | 0 | 199 | 0 | 0 | 0 | 0 | 135 | 0 | 54 | 0 | 0 | 0 | 330 | 94 | 0 | 113 | 0 | 113 | 0 | 3 | 70 | 350 | 101 | 0 | 0 | 0 | 68 | 33 |  | 6010 | 2688 | 8698 | 2876 | 737 | 1357 | 0 | 2846 | 549 | 43 | 0 | 88 | 96 | 106 | 0 | 92.82
13:00 | 0 | 0 | 220 | 0 | 0 | 0 | 0 | 266 | 0 |  | 0 | 225 | 0 | 0 | 0 | 40 | 0 | 0 | 0 | 0 | 93 | 32 | 26 | 0 | 0 | 0 | 54 | 0 | 55 | 22 | 25 | 24 | 25 | 33 | 25 | 0 | 30 | 0 | 0 | 0 | 17 | 0 | 0 | 0 | 0 |  | 22 | 0 | 0 | 0 | 91 | 40 | 18 | 10 | 0 | 0 | 0 | 310 | 300 | 191 | 8 | 123 | 5 | 5 | 0 | 51 | 0 | 0 | 43 | 21 | 5 | 17 | 18 | 94 | 71 | 0 | 22 | 1 | 30 | 43 | 50 | 0 | 110 | 140 | 54 | 81 | 0 | 151 | 0 | 0 | 10 | 300 | 16 | 8 | 0 | 278 | 0 | 0 | 192 | 0 | 127 | 19 | 90 | 17 | 150 | 0 | 89 | 105 | 46 | 4 | 283 | 0 | 23 | 34 | 0 | 30 | 380 | 104 | 9 | 162 | 116 | 0 | 17 | 3 | 119 | 0 |  | 737 | 0 | 0 | 0 | 0 | 0 | 0 | 0 | 0 | 0 | 0 | 181 | 22 | 0 | 0 | 0 | 0 | 0 | 7 | 50 | 0 | 24 | 16 | 52 | 0 | 21 | 0 | 8 | 0 | 0 | 200 | 0 | 0 | 0 | 0 | 133 | 0 | 14 | 0 | 0 | 0 | 325 | 94 | 0 | 113 | 0 | 113 | 0 | 4 | 113 | 340 | 80 | 0 | 0 | 0 | 76 | 0 |  | 6068 | 2723 | 8791 | 2860 | 737 | 1312 | 0 | 2997 | 540 | 30 | 0 | 105 | 94 | 116 | 0 | 92.82
14:00 | 0 | 0 | 220 | 0 | 0 | 0 | 0 | 247 | 0 |  | 0 | 225 | 0 | 0 | 0 | 30 | 0 | 0 | 0 | 0 | 48 | 16 | 10 | 0 | 0 | 0 | 54 | 0 | 55 | 22 | 25 | 24 | 25 | 33 | 8 | 0 | 36 | 0 | 0 | 0 | 8 | 0 | 0 | 0 | 0 |  | 22 | 0 | 0 | 0 | 90 | 39 | 18 | 8 | 0 | 0 | 0 | 330 | 320 | 192 | 8 | 125 | 5 | 5 | 0 | 51 | 0 | 0 | 43 | 21 | 5 | 17 | 18 | 100 | 70 | 0 | 22 | 1 | 30 | 43 | 50 | 0 | 110 | 142 | 40 | 81 | 0 | 151 | 0 | 0 | 10 | 280 | 16 | 8 | 0 | 292 | 0 | 0 | 182 | 0 | 71 | 17 | 90 | 17 | 150 | 0 | 89 | 105 | 68 | 4 | 283 | 0 | 17 | 17 | 0 | 10 | 320 | 104 | 5 | 162 | 116 | 0 | 17 | 2 | 119 | 0 |  | 737 | 0 | 0 | 0 | 0 | 0 | 0 | 0 | 0 | 0 | 0 | 184 | 20 | 0 | 0 | 0 | 0 | 0 | 7 | 50 | 0 | 8 | 16 | 52 | 0 | 21 | 0 | 8 | 0 | 0 | 200 | 0 | 0 | 0 | 0 | 131 | 0 | 11 | 0 | 0 | 0 | 319 | 94 | 0 | 70 | 0 | 113 | 0 | 3 | 35 | 340 | 100 | 0 | 0 | 0 | 17 | 0 |  | 5814 | 2536 | 8350 | 2812 | 737 | 1299 | 0 | 2688 | 540 | 36 | 0 | 89 | 100 | 49 | 0 | 92.82
15:00 | 0 | 0 | 220 | 0 | 0 | 0 | 0 | 239 | 0 |  | 0 | 225 | 0 | 0 | 0 | 30 | 0 | 0 | 0 | 0 | 24 | 16 | 10 | 0 | 0 | 0 | 54 | 0 | 35 | 22 | 25 | 24 | 25 | 33 | 8 | 0 | 46 | 0 | 0 | 0 | 8 | 0 | 0 | 0 | 0 |  | 22 | 0 | 0 | 0 | 88 | 39 | 18 | 3 | 0 | 0 | 0 | 260 | 300 | 193 | 8 | 125 | 5 | 5 | 0 | 51 | 0 | 0 | 8 | 21 | 5 | 23 | 18 | 96 | 71 | 0 | 22 | 1 | 30 | 43 | 51 | 0 | 110 | 141 | 67 | 81 | 0 | 151 | 0 | 0 | 10 | 280 | 16 | 8 | 0 | 291 | 0 | 0 | 182 | 0 | 47 | 13 | 70 | 0 | 120 | 0 | 89 | 99 | 68 | 3 | 283 | 0 | 17 | 0 | 0 | 10 | 380 | 104 | 8 | 162 | 116 | 0 | 17 | 1 | 119 | 0 |  | 736 | 0 | 0 | 0 | 0 | 0 | 0 | 0 | 2 | 0 | 0 | 183 | 19 | 0 | 0 | 0 | 0 | 0 | 7 | 50 | 0 | 8 | 24 | 52 | 0 | 20 | 0 | 8 | 0 | 0 | 200 | 0 | 0 | 0 | 0 | 128 | 0 | 11 | 0 | 0 | 0 | 302 | 94 | 0 | 93 | 0 | 70 | 0 | 3 | 113 | 330 | 105 | 0 | 0 | 0 | 12 | 40 |  | 5613 | 2610 | 8223 | 2804 | 736 | 1281 | 0 | 2590 | 530 | 46 | 0 | 99 | 96 | 41 | 0 | 92.82
16:00 | 0 | 0 | 220 | 0 | 0 | 0 | 0 | 253 | 0 |  | 0 | 225 | 0 | 0 | 0 | 30 | 0 | 0 | 0 | 0 | 24 | 16 | 10 | 0 | 0 | 0 | 54 | 0 | 35 | 22 | 25 | 24 | 25 | 33 | 8 | 0 | 46 | 0 | 0 | 0 | 8 | 0 | 0 | 0 | 0 |  | 22 | 0 | 0 | 0 | 82 | 0 | 18 | 5 | 0 | 0 | 0 | 260 | 300 | 195 | 8 | 125 | 5 | 5 | 0 | 51 | 0 | 0 | 8 | 21 | 5 | 25 | 18 | 102 | 71 | 0 | 22 | 0 | 30 | 43 | 51 | 0 | 110 | 142 | 68 | 84 | 0 | 151 | 0 | 0 | 10 | 290 | 16 | 8 | 0 | 248 | 0 | 0 | 191 | 0 | 30 | 8 | 50 | 0 | 120 | 0 | 89 | 91 | 68 | 1 | 283 | 0 | 17 | 0 | 0 | 10 | 360 | 104 | 5 | 162 | 116 | 0 | 17 | 3 | 119 | 0 |  | 735 | 0 | 0 | 0 | 0 | 0 | 0 | 0 | 4 | 0 | 0 | 182 | 19 | 0 | 0 | 0 | 0 | 0 | 7 | 50 | 0 | 8 | 24 | 52 | 0 | 20 | 0 | 8 | 0 | 0 | 200 | 0 | 0 | 0 | 0 | 120 | 0 | 11 | 0 | 0 | 0 | 286 | 94 | 0 | 113 | 0 | 70 | 0 | 2 | 70 | 300 | 105 | 0 | 0 | 0 | 12 | 38 |  | 5501 | 2530 | 8031 | 2795 | 735 | 1280 | 0 | 2441 | 500 | 46 | 0 | 101 | 102 | 31 | 0 | 92.81
17:00 | 0 | 0 | 220 | 0 | 0 | 0 | 0 | 253 | 0 |  | 0 | 225 | 0 | 0 | 0 | 31 | 0 | 0 | 0 | 0 | 32 | 32 | 10 | 0 | 0 | 0 | 54 | 0 | 35 | 22 | 25 | 31 | 25 | 33 | 11 | 0 | 46 | 0 | 0 | 0 | 8 | 0 | 0 | 0 | 0 |  | 22 | 0 | 0 | 0 | 86 | 0 | 18 | 5 | 0 | 0 | 0 | 260 | 300 | 183 | 8 | 124 | 5 | 5 | 0 | 51 | 0 | 0 | 8 | 21 | 5 | 31 | 18 | 96 | 71 | 0 | 22 | 0 | 30 | 43 | 51 | 0 | 110 | 142 | 68 | 84 | 0 | 151 | 0 | 0 | 10 | 300 | 16 | 8 | 0 | 248 | 0 | 0 | 191 | 0 | 34 | 2 | 50 | 0 | 128 | 0 | 89 | 99 | 68 | 0 | 283 | 8 | 17 | 17 | 1 | 10 | 355 | 104 | 3 | 162 | 116 | 0 | 17 | 1 | 119 | 0 |  | 734 | 0 | 0 | 0 | 0 | 0 | 0 | 0 | 4 | 0 | 0 | 182 | 19 | 0 | 0 | 0 | 0 | 0 | 7 | 49 | 0 | 25 | 32 | 52 | 20 | 21 | 0 | 8 | 0 | 0 | 200 | 0 | 0 | 0 | 0 | 119 | 0 | 11 | 0 | 0 | 0 | 285 | 94 | 0 | 113 | 0 | 70 | 0 | 1 | 70 | 300 | 105 | 0 | 0 | 0 | 1 | 18 |  | 5567 | 2540 | 8107 | 2789 | 734 | 1290 | 0 | 2500 | 500 | 46 | 0 | 144 | 96 | 8 | 0 | 92.81
18:00 | 0 | 0 | 220 | 0 | 0 | 0 | 0 | 255 | 0 |  | 0 | 225 | 0 | 0 | 0 | 40 | 0 | 0 | 0 | 0 | 70 | 82 | 20 | 0 | 0 | 0 | 54 | 0 | 40 | 22 | 25 | 10 | 25 | 33 | 27 | 0 | 46 | 0 | 0 | 0 | 8 | 0 | 0 | 0 | 0 |  | 22 | 0 | 51 | 0 | 89 | 18 | 18 | 5 | 0 | 0 | 0 | 260 | 300 | 185 | 8 | 125 | 5 | 5 | 0 | 51 | 0 | 42 | 9 | 21 | 5 | 29 | 21 | 104 | 71 | 0 | 22 | 0 | 30 | 43 | 51 | 0 | 110 | 141 | 67 | 84 | 0 | 151 | 0 | 0 | 10 | 290 | 16 | 8 | 0 | 273 | 0 | 0 | 200 | 0 | 69 | 0 | 90 | 16 | 145 | 0 | 90 | 105 | 79 | 0 | 283 | 17 | 18 | 17 | 26 | 10 | 355 | 104 | 0 | 162 | 116 | 0 | 17 | 0 | 119 | 42 |  | 736 | 0 | 0 | 0 | 0 | 0 | 0 | 0 | 22 | 0 | 0 | 182 | 22 | 0 | 0 | 0 | 0 | 17 | 7 | 93 | 0 | 43 | 32 | 52 | 30 | 21 | 0 | 8 | 0 | 0 | 200 | 0 | 0 | 0 | 0 | 117 | 0 | 11 | 0 | 0 | 0 | 284 | 93 | 0 | 113 | 0 | 81 | 0 | 0 | 100 | 310 | 105 | 0 | 0 | 0 | 0 | 0 |  | 6022 | 2679 | 8701 | 2770 | 736 | 1282 | 0 | 2877 | 510 | 46 | 0 | 376 | 104 | 0 | 0 | 92.81
18:30 | 0 | 0 | 0 | 0 | 0 | 0 | 0 | 0 | 0 |  | 0 | 0 | 0 | 0 | 0 | 0 | 0 | 0 | 0 | 0 | 0 | 0 | 0 | 0 | 0 | 0 | 0 | 0 | 0 | 0 | 0 | 0 | 0 | 0 | 0 | 0 | 0 | 0 | 0 | 0 | 0 | 0 | 0 | 0 | 0 |  | 0 | 0 | 0 | 0 | 0 | 0 | 0 | 0 | 0 | 0 | 0 | 0 | 0 | 0 | 0 | 0 | 0 | 0 | 0 | 0 | 0 | 0 | 0 | 0 | 0 | 0 | 0 | 0 | 0 | 0 | 0 | 0 | 0 | 0 | 0 | 0 | 0 | 0 | 0 | 0 | 0 | 0 | 0 | 0 | 0 | 0 | 0 | 0 | 0 | 0 | 0 | 0 | 0 | 0 | 0 | 0 | 0 | 0 | 0 | 0 | 0 | 0 | 0 | 0 | 0 | 0 | 0 | 0 | 0 | 0 | 0 | 0 | 0 | 0 | 0 | 0 | 0 | 0 | 0 | 0 |  | 0 | 0 | 0 | 0 | 0 | 0 | 0 | 0 | 0 | 0 | 0 | 0 | 0 | 0 | 0 | 0 | 0 | 0 | 0 | 0 | 0 | 0 | 0 | 0 | 0 | 0 | 0 | 0 | 0 | 0 | 0 | 0 | 0 | 0 | 0 | 0 | 0 | 0 | 0 | 0 | 0 | 0 | 0 | 0 | 0 | 0 | 0 | 0 | 0 | 0 | 0 | 0 | 0 | 0 | 0 | 0 | 0 |  | 0 | 0 | 0 | 0 | 0 | 0 | 0 | 0 | 0 | 0 | 0 | 0 | 0 | 0 | 0 | 0
19:00 | 0 | 0 | 220 | 0 | 0 | 0 | 0 | 261 | 0 |  | 0 | 225 | 0 | 0 | 0 | 40 | 0 | 0 | 0 | 0 | 93 | 98 | 59 | 0 | 0 | 0 | 54 | 0 | 55 | 22 | 25 | 31 | 25 | 33 | 51 | 0 | 46 | 0 | 0 | 0 | 17 | 0 | 0 | 0 | 0 |  | 22 | 0 | 51 | 0 | 89 | 39 | 18 | 21 | 0 | 0 | 0 | 260 | 300 | 167 | 8 | 122 | 5 | 5 | 0 | 51 | 0 | 50 | 35 | 21 | 5 | 30 | 21 | 104 | 71 | 0 | 22 | 0 | 30 | 43 | 51 | 0 | 110 | 142 | 68 | 84 | 0 | 151 | 0 | 0 | 10 | 300 | 16 | 11 | 0 | 300 | 31 | 50 | 200 | 30 | 133 | 0 | 90 | 17 | 150 | 0 | 108 | 105 | 105 | 0 | 283 | 17 | 34 | 114 | 104 | 10 | 355 | 104 | 0 | 162 | 116 | 0 | 17 | 0 | 70 | 55 |  | 737 | 0 | 0 | 0 | 0 | 0 | 0 | 0 | 33 | 0 | 0 | 182 | 24 | 0 | 0 | 0 | 0 | 17 | 22 | 100 | 0 | 43 | 32 | 52 | 32 | 22 | 0 | 8 | 0 | 0 | 200 | 0 | 0 | 0 | 0 | 116 | 0 | 11 | 28 | 0 | 0 | 291 | 93 | 30 | 113 | 0 | 113 | 0 | 0 | 113 | 430 | 106 | 0 | 0 | 0 | 0 | 0 |  | 6648 | 2948 | 9596 | 2781 | 737 | 1319 | 169 | 3375 | 630 | 46 | 0 | 435 | 104 | 0 | 0 | 92.8
19:30 | 0 | 0 | 220 | 0 | 0 | 0 | 0 | 261 | 0 |  | 0 | 225 | 0 | 0 | 0 | 43 | 0 | 0 | 0 | 0 | 93 | 98 | 60 | 0 | 0 | 0 | 54 | 0 | 55 | 22 | 25 | 31 | 25 | 33 | 51 | 0 | 46 | 0 | 0 | 0 | 17 | 0 | 0 | 0 | 0 |  | 22 | 0 | 51 | 0 | 89 | 39 | 18 | 14 | 0 | 0 | 0 | 290 | 325 | 166 | 8 | 122 | 5 | 5 | 0 | 51 | 0 | 50 | 43 | 21 | 5 | 33 | 21 | 106 | 71 | 0 | 22 | 0 | 30 | 43 | 51 | 0 | 110 | 142 | 67 | 84 | 0 | 151 | 0 | 0 | 10 | 310 | 16 | 11 | 0 | 300 | 11 | 25 | 200 | 25 | 149 | 0 | 90 | 17 | 150 | 0 | 109 | 105 | 105 | 0 | 283 | 17 | 34 | 114 | 109 | 10 | 260 | 104 | 0 | 162 | 116 | 0 | 17 | 0 | 17 | 55 |  | 737 | 0 | 0 | 0 | 0 | 0 | 0 | 0 | 29 | 0 | 0 | 182 | 24 | 0 | 0 | 0 | 0 | 17 | 45 | 100 | 0 | 43 | 32 | 52 | 32 | 22 | 0 | 8 | 0 | 0 | 200 | 0 | 0 | 0 | 0 | 120 | 0 | 11 | 10 | 0 | 0 | 286 | 93 | 10 | 113 | 0 | 113 | 0 | 0 | 113 | 430 | 107 | 0 | 0 | 0 | 0 | 0 |  | 6545 | 2929 | 9474 | 2746 | 737 | 1318 | 81 | 3356 | 630 | 46 | 0 | 454 | 106 | 0 | 0 | 0
20:00 | 0 | 0 | 220 | 0 | 0 | 0 | 0 | 261 | 0 |  | 0 | 225 | 0 | 0 | 0 | 43 | 0 | 0 | 0 | 0 | 93 | 64 | 59 | 0 | 0 | 0 | 54 | 0 | 55 | 0 | 25 | 31 | 25 | 33 | 51 | 0 | 46 | 0 | 0 | 0 | 17 | 0 | 0 | 0 | 0 |  | 22 | 0 | 48 | 0 | 90 | 40 | 18 | 29 | 0 | 0 | 0 | 260 | 300 | 172 | 8 | 125 | 5 | 5 | 0 | 51 | 0 | 50 | 46 | 21 | 5 | 33 | 21 | 104 | 71 | 0 | 22 | 0 | 30 | 43 | 51 | 0 | 110 | 144 | 67 | 84 | 0 | 151 | 0 | 0 | 10 | 290 | 16 | 11 | 0 | 300 | 0 | 0 | 200 | 0 | 149 | 0 | 90 | 17 | 150 | 0 | 109 | 105 | 105 | 0 | 283 | 17 | 34 | 114 | 108 | 10 | 260 | 104 | 0 | 162 | 116 | 0 | 17 | 0 | 10 | 55 |  | 737 | 0 | 0 | 0 | 0 | 0 | 0 | 0 | 26 | 0 | 0 | 183 | 25 | 0 | 0 | 0 | 0 | 17 | 51 | 100 | 0 | 43 | 39 | 52 | 31 | 22 | 0 | 8 | 0 | 0 | 200 | 0 | 0 | 0 | 0 | 120 | 0 | 11 | 0 | 0 | 0 | 283 | 93 | 0 | 113 | 0 | 113 | 0 | 0 | 113 | 440 | 106 | 0 | 0 | 0 | 0 | 0 |  | 6370 | 2926 | 9296 | 2681 | 737 | 1310 | 0 | 3352 | 640 | 46 | 0 | 426 | 104 | 0 | 0 | 92.8
21:00 | 0 | 0 | 220 | 0 | 0 | 0 | 0 | 256 | 0 |  | 0 | 225 | 0 | 0 | 0 | 43 | 0 | 0 | 0 | 0 | 93 | 32 | 60 | 0 | 0 | 0 | 54 | 0 | 55 | 0 | 25 | 31 | 25 | 33 | 51 | 0 | 46 | 0 | 0 | 0 | 17 | 0 | 0 | 0 | 0 |  | 22 | 0 | 0 | 0 | 96 | 40 | 18 | 34 | 0 | 0 | 0 | 280 | 320 | 179 | 8 | 125 | 5 | 5 | 0 | 51 | 0 | 0 | 52 | 21 | 5 | 33 | 21 | 98 | 71 | 0 | 22 | 0 | 30 | 43 | 51 | 0 | 110 | 144 | 67 | 84 | 0 | 151 | 0 | 0 | 10 | 290 | 16 | 11 | 0 | 298 | 0 | 0 | 200 | 0 | 149 | 0 | 70 | 17 | 150 | 0 | 109 | 105 | 105 | 0 | 283 | 17 | 17 | 114 | 107 | 10 | 280 | 104 | 0 | 162 | 116 | 0 | 17 | 0 | 0 | 55 |  | 737 | 0 | 0 | 0 | 0 | 0 | 0 | 0 | 10 | 0 | 0 | 182 | 25 | 0 | 0 | 0 | 0 | 17 | 0 | 100 | 0 | 43 | 32 | 52 | 30 | 22 | 0 | 8 | 0 | 0 | 200 | 0 | 0 | 0 | 0 | 125 | 0 | 11 | 0 | 0 | 0 | 275 | 93 | 0 | 113 | 0 | 113 | 0 | 0 | 113 | 440 | 106 | 0 | 0 | 0 | 0 | 0 |  | 6264 | 2847 | 9111 | 2747 | 737 | 1307 | 0 | 3315 | 640 | 46 | 0 | 221 | 98 | 0 | 0 | 92.8
22:00 | 0 | 0 | 220 | 0 | 0 | 0 | 0 | 245 | 0 |  | 0 | 225 | 0 | 0 | 0 | 30 | 0 | 0 | 0 | 0 | 93 | 0 | 0 | 0 | 0 | 0 | 54 | 0 | 55 | 22 | 25 | 31 | 25 | 33 | 0 | 0 | 46 | 0 | 0 | 0 | 0 | 0 | 0 | 0 | 0 |  | 22 | 0 | 0 | 0 | 96 | 40 | 18 | 38 | 0 | 0 | 0 | 260 | 300 | 186 | 8 | 122 | 5 | 5 | 0 | 51 | 0 | 0 | 50 | 21 | 5 | 33 | 21 | 94 | 71 | 0 | 22 | 0 | 30 | 43 | 51 | 0 | 110 | 143 | 68 | 84 | 0 | 151 | 0 | 0 | 10 | 280 | 16 | 11 | 0 | 300 | 0 | 0 | 200 | 0 | 149 | 0 | 10 | 17 | 148 | 0 | 55 | 105 | 105 | 0 | 283 | 0 | 17 | 42 | 109 | 0 | 265 | 104 | 0 | 162 | 116 | 0 | 17 | 0 | 0 | 55 |  | 737 | 0 | 0 | 0 | 0 | 0 | 0 | 0 | 0 | 0 | 0 | 182 | 25 | 0 | 0 | 0 | 0 | 17 | 0 | 100 | 0 | 43 | 0 | 52 | 0 | 22 | 0 | 8 | 0 | 0 | 199 | 0 | 0 | 0 | 0 | 126 | 0 | 11 | 0 | 0 | 0 | 270 | 93 | 0 | 113 | 0 | 113 | 0 | 0 | 113 | 420 | 107 | 0 | 0 | 0 | 0 | 0 |  | 5828 | 2751 | 8579 | 2708 | 737 | 1297 | 0 | 2961 | 619 | 46 | 0 | 117 | 94 | 0 | 0 | 92.8
23:00 | 0 | 0 | 220 | 0 | 0 | 0 | 0 | 230 | 0 |  | 0 | 225 | 0 | 0 | 0 | 0 | 0 | 0 | 0 | 0 | 64 | 0 | 0 | 0 | 0 | 0 | 54 | 0 | 55 | 22 | 25 | 31 | 25 | 33 | 0 | 0 | 46 | 0 | 0 | 0 | 0 | 0 | 0 | 0 | 0 |  | 22 | 0 | 0 | 0 | 96 | 40 | 18 | 38 | 0 | 0 | 0 | 260 | 300 | 180 | 8 | 125 | 5 | 5 | 0 | 51 | 0 | 0 | 43 | 21 | 5 | 33 | 21 | 86 | 85 | 0 | 22 | 0 | 30 | 43 | 51 | 0 | 110 | 141 | 68 | 84 | 0 | 151 | 0 | 0 | 10 | 300 | 16 | 11 | 0 | 245 | 0 | 0 | 200 | 0 | 60 | 0 | 0 | 0 | 70 | 0 | 35 | 105 | 68 | 0 | 283 | 0 | 0 | 7 | 65 | 0 | 295 | 104 | 0 | 162 | 116 | 0 | 17 | 0 | 0 | 55 |  | 736 | 0 | 0 | 0 | 0 | 0 | 0 | 0 | 0 | 0 | 0 | 182 | 25 | 0 | 0 | 0 | 0 | 17 | 0 | 100 | 0 | 8 | 0 | 52 | 0 | 22 | 0 | 8 | 0 | 0 | 200 | 0 | 0 | 0 | 0 | 125 | 0 | 11 | 0 | 0 | 0 | 265 | 93 | 0 | 113 | 0 | 113 | 0 | 0 | 50 | 410 | 107 | 0 | 0 | 0 | 0 | 0 |  | 5396 | 2637 | 8033 | 2731 | 736 | 1312 | 0 | 2395 | 610 | 46 | 0 | 117 | 86 | 0 | 0 | 92.8
24:00 | 0 | 0 | 220 | 0 | 0 | 6 | 0 | 241 | 0 |  | 0 | 225 | 0 | 0 | 0 | 0 | 0 | 0 | 0 | 0 | 0 | 0 | 0 | 0 | 0 | 0 | 54 | 0 | 17 | 22 | 25 | 31 | 25 | 33 | 0 | 0 | 46 | 0 | 0 | 0 | 0 | 0 | 0 | 0 | 0 |  | 22 | 0 | 0 | 0 | 96 | 40 | 18 | 40 | 0 | 0 | 0 | 260 | 300 | 191 | 8 | 125 | 5 | 5 | 0 | 51 | 0 | 0 | 16 | 21 | 5 | 33 | 21 | 86 | 104 | 0 | 22 | 0 | 30 | 43 | 51 | 0 | 110 | 139 | 69 | 84 | 0 | 151 | 0 | 0 | 10 | 280 | 16 | 11 | 0 | 95 | 0 | 0 | 160 | 0 | 0 | 0 | 0 | 0 | 70 | 0 | 0 | 105 | 17 | 0 | 283 | 0 | 0 | 0 | 26 | 0 | 285 | 104 | 0 | 162 | 116 | 0 | 17 | 0 | 0 | 55 |  | 736 | 0 | 0 | 0 | 0 | 0 | 0 | 0 | 0 | 0 | 0 | 183 | 23 | 0 | 0 | 0 | 0 | 0 | 0 | 98 | 0 | 0 | 0 | 52 | 0 | 22 | 0 | 8 | 0 | 0 | 200 | 0 | 0 | 0 | 0 | 125 | 0 | 11 | 0 | 0 | 0 | 258 | 53 | 0 | 113 | 0 | 113 | 0 | 0 | 0 | 380 | 110 | 0 | 0 | 0 | 0 | 0 |  | 4903 | 2485 | 7388 | 2762 | 736 | 1294 | 0 | 1786 | 580 | 46 | 0 | 98 | 86 | 0 | 0 | 92.79
KWH | 0 | 0 | 5298000 | 0 | 0 | 79454 | 0 | 6377470 | 0 |  | 0 | 4978750 | 0 | 0 | 0 | 603126 | 0 | 0 | 0 | 0 | 1162656 | 462240 | 412086 | 0 | 0 | 0 | 1069560 | 0 | 877380 | 475812 | 600000 | 537480 | 593200 | 840300 | 436800 | 0 | 1003980 | 0 | 0 | 0 | 191251 | 0 | 0 | 0 | 0 |  | 532080 | 0 | 149967 | 0 | 1942080 | 877440 | 423168 | 558240 | 0 | 0 | 0 | 6946100 | 7486000 | 4493000 | 200727 | 2966810 | 151776 | 143520 | 0 | 1214756 | 0 | 137744 | 1017490 | 484056 | 127440 | 660800 | 518200 | 2165760 | 2085120 | 0 | 479808 | 3150 | 715000 | 1000584 | 1167000 | 0 | 2926227 | 3148000 | 1465632 | 1716480 | 0 | 2167800 | 0 | 0 | 251280 | 7145500 | 384000 | 199200 | 0 | 4829998 | 39131 | 64483 | 3828000 | 46391 | 1629790 | 136890 | 1051200 | 187200 | 2465600 | 0 | 1387200 | 2058000 | 1185963 | 27840 | 6092073 | 95219 | 395598 | 538080 | 680400 | 221760 | 7616700 | 2304960 | 52580 | 3437280 | 2679709 | 0 | 444960 | 16330 | 2262720 | 650880 |  | 17581818 | 0 | 0 | 0 | 0 | 0 | 0 | 0 | 91680 | 0 | 0 | 3787402 | 455700 | 0 | 0 | 0 | 0 | 97578 | 147183 | 1076056 | 0 | 466416 | 249715 | 1047168 | 150982 | 509040 | 0 | 166248 | 0 | 0 | 4875200 | 0 | 0 | 0 | 0 | 2189355 | 0 | 364186 | 40320 | 0 | 0 | 7431927 | 1481760 | 43240 | 1818624 | 0 | 1998153 | 0 | 27117 | 1485024 | 9298100 | 2615727 | 0 | 0 | 3600 | 313200 | 194880 |  | 130478415 | 60007399 | 190485814 | 64384461 | 17581818 | 31758514 | 233565 | 56040564 | 14173300 | 1003980 | 0 | 2563145 | 2165760 | 580707 | 0
Fuel Cost | 0 | 0 | 7735080 | 0 | 0 | 104879.28 | 0 | 6441244.7 | 0 |  | 0 | 5426837.5 | 0 | 0 | 0 | 5102445.96 | 0 | 0 | 0 | 0 | 10603422.72 | 4548441.6 | 3799432.92 | 0 | 0 | 0 | 7807788 | 0 | 8650966.8 | 356859 | 450000 | 0 | 0 | 0 | 4223856 | 0 | 271074.6 | 0 | 0 | 0 | 1776721.79 | 0 | 0 | 0 | 0 |  | 0 | 0 | 1454679.9 | 0 | 16896096 | 6949324.8 | 533191.68 | 1657972.8 | 0 | 0 | 0 | 5140114 | 7486000 | 4133560 | 258937.83 | 3411831.5 | 171506.88 | 200928 | 0 | 2077232.76 | 0 | 1391214.4 | 9717029.5 | 614751.12 | 95580 | 1156400 | 388650 | 16243200 | 2210227.2 | 0 | 609356.16 | 50211 | 1172600 | 1600934.4 | 2077260 | 0 | 3335898.78 | 3273920 | 2887295.04 | 3278476.8 | 0 | 3750294 | 0 | 0 | 512611.2 | 7216955 | 288000 | 151392 | 0 | 36514784.88 | 664444.38 | 1078155.76 | 19905600 | 775657.52 | 16037133.6 | 1600244.1 | 8567280 | 2031120 | 17382480 | 0 | 12651264 | 19448100 | 10329737.73 | 0 | 46056071.88 | 829357.49 | 3477306.42 | 5370038.4 | 5831028 | 1476921.6 | 0 | 0 | 0 | 0 | 0 | 0 | 0 | 0 | 0 | 0 |  | 101271271.68 | 0 | 0 | 0 | 0 | 0 | 0 | 0 | 961723.2 | 0 | 0 | 4279764.26 | 706335 | 0 | 0 | 0 | 0 | 960167.52 | 1495379.28 | 9523095.6 | 0 | 6305944.32 | 2419738.35 | 10147057.92 | 1464525.4 | 977356.8 | 0 | 125849.736 | 0 | 0 | 26423584 | 0 | 0 | 0 | 0 | 2889948.6 | 0 | 546279 | 685843.2 | 0 | 0 | 7357607.73 | 15469574.4 | 735512.4 | 17258741.76 | 0 | 15505667.28 | 0 | 299642.85 | 10974327.36 | 40818659 | 0 | 0 | 0 | 0 | 0 | 0 |  | 389719409.38 | 279603596.646 | 669323006.026 | 61354350.276 | 101271271.68 | 35735568.48 | 3939613.26 | 357096621.53 | 67242243 | 271074.6 | 0 | 24218965.25 | 16243200 | 1950097.95 | 0
Yesterday Day Peak | 0 | 0 | 220 | 0 | 0 | 0 | 0 | 266 | 0 |  | 0 | 225 | 0 | 0 | 0 | 40 | 0 | 0 | 0 | 0 | 93 | 16 | 10 | 0 | 0 | 0 | 54 | 0 | 55 | 22 | 25 | 24 | 25 | 33 | 25 | 0 | 43 | 0 | 0 | 0 | 17 | 0 | 0 | 0 | 0 |  | 22 | 0 | 0 | 0 | 90 | 40 | 18 | 5 | 0 | 0 | 0 | 340 | 335 | 205 | 8 | 125 | 5 | 5 | 0 | 51 | 0 | 0 | 43 | 21 | 5 | 17 | 18 | 96 | 72 | 0 | 20 | 1 | 30 | 43 | 48 | 0 | 110 | 143 | 40 | 78 | 0 | 151 | 0 | 0 | 9 | 290 | 16 | 8 | 0 | 293 | 0 | 0 | 192 | 0 | 122 | 20 | 50 | 17 | 145 | 0 | 89 | 105 | 17 | 5 | 283 | 0 | 17 | 17 | 0 | 10 | 400 | 104 | 6 | 162 | 116 | 0 | 17 | 3 | 119 | 0 |  | 737 | 0 | 0 | 0 | 0 | 0 | 0 | 0 | 0 | 0 | 0 | 106 | 22 | 0 | 0 | 0 | 0 | 0 | 6 | 50 | 0 | 24 | 16 | 35 | 0 | 21 | 0 | 8 | 0 | 0 | 199 | 0 | 0 | 0 | 0 | 135 | 0 | 54 | 0 | 0 | 0 | 330 | 94 | 0 | 113 | 0 | 113 | 0 | 3 | 70 | 350 | 101 | 0 | 0 | 0 | 68 | 33 |  | 8698 | DayPeak
Yesterday Evening Peak | 0 | 0 | 220 | 0 | 0 | 0 | 0 | 261 | 0 | 0 | 0 | 225 | 0 | 0 | 0 | 40 | 0 | 0 | 0 | 0 | 93 | 98 | 59 | 0 | 0 | 0 | 54 | 0 | 55 | 22 | 25 | 31 | 25 | 33 | 51 | 0 | 46 | 0 | 0 | 0 | 17 | 0 | 0 | 0 | 0 | 0 | 22 | 0 | 51 | 0 | 89 | 39 | 18 | 21 | 0 | 0 | 0 | 260 | 300 | 167 | 8 | 122 | 5 | 5 | 0 | 51 | 0 | 50 | 35 | 21 | 5 | 30 | 21 | 104 | 71 | 0 | 22 | 0 | 30 | 43 | 51 | 0 | 110 | 142 | 68 | 84 | 0 | 151 | 0 | 0 | 10 | 300 | 16 | 11 | 0 | 300 | 31 | 50 | 200 | 30 | 133 | 0 | 90 | 17 | 150 | 0 | 108 | 105 | 105 | 0 | 283 | 17 | 34 | 114 | 104 | 10 | 355 | 104 | 0 | 162 | 116 | 0 | 17 | 0 | 70 | 55 |  | 737 | 0 | 0 | 0 | 0 | 0 | 0 | 0 | 33 | 0 | 0 | 182 | 24 | 0 | 0 | 0 | 0 | 17 | 22 | 100 | 0 | 43 | 32 | 52 | 32 | 22 | 0 | 8 | 0 | 0 | 200 | 0 | 0 | 0 | 0 | 116 | 0 | 11 | 28 | 0 | 0 | 291 | 93 | 30 | 113 | 0 | 113 | 0 | 0 | 113 | 430 | 106 | 0 | 0 | 0 | 0 | 0 |  | 9596 | EvPeak
Forecast for Evening | 0 | 0 | 220 | 0 | 0 | 0 | 0 | 280 | 0 | 0 | 0 | 225 |  | 0 | 0 | 40 | 0 | 0 | 0 | 0 | 93 | 150 | 60 | 0 | 0 | 51 | 54 | 55 | 55 | 22 | 25 | 31 | 25 | 33 | 51 | 0 | 46 | 0 | 0 | 0 | 17 | 0 | 0 | 0 | 0 | 0 | 22 |  | 51 | 100 | 90 | 40 | 20 | 26 | 0 | 0 | 0 | 360 | 360 | 200 | 75 | 125 | 5 | 5 | 0 | 51 | 0 | 50 | 52 | 21 | 5 | 33 | 21 | 164 | 100 | 0 | 22 | 0 | 30 | 43 | 51 | 0 | 110 | 150 | 66 | 84 | 0 | 151 | 0 | 0 | 10 | 330 | 16 | 11 | 200 | 300 | 300 | 100 | 200 | 100 | 149 | 0 | 90 | 200 | 150 | 0 | 110 | 105 | 105 | 0 | 283 | 54 | 110 | 114 | 113 | 100 | 400 | 104 | 0 | 162 | 116 | 0 | 17 |  |  | 55 |  | 752 | 0 | 0 | 0 | 0 | 220 | 0 | 0 | 35 | 40 | 0 | 182 | 24 | 110 | 0 | 0 | 0 | 34 | 50 | 100 | 0 | 43 | 40 | 52 | 32 | 22 | 0 | 11 | 0 | 0 | 200 | 0 | 0 | 0 | 0 | 120 | 0 | 11 | 100 | 0 | 0 | 360 | 93 | 200 | 113 | 100 | 113 | 0 | 0 | 113 | 620 | 220 |  | 150
Forecast for Day | 0 | 0 | 220 | 0 | 0 | 0 | 0 | 280 | 0 | 0 | 0 | 225 | 0 | 0 | 0 | 40 | 0 | 0 | 0 | 0 | 93 | 150 | 60 | 0 | 0 | 51 | 54 | 55 | 55 | 22 | 25 | 30 | 25 | 33 | 51 | 0 | 46 | 0 | 0 | 0 | 17 | 0 | 0 | 0 | 0 | 0 | 22 |  | 51 | 100 | 90 | 40 | 19 | 8 | 0 | 0 | 0 | 300 | 300 | 200 | 75 | 125 | 5 | 5 | 0 | 51 | 0 | 50 | 52 | 21 | 5 | 33 | 16 | 138 | 100 | 0 | 22 | 1.6 | 30 | 42 | 51 | 0 | 110 | 140 | 65 | 80 | 0 | 150 | 0 | 0 | 10 | 330 | 16 | 11 | 100 | 300 | 200 | 100 | 200 | 100 | 149 | 20 | 90 | 200 | 150 | 0 | 110 | 100 | 105 | 5 | 283 | 54 | 110 | 114 | 113 | 100 | 400 | 104 | 50 | 162 | 116 | 0 | 17 | 30 | 115 | 55 |  | 752 | 0 | 0 | 0 | 0 | 0 | 0 | 0 | 0 | 0 | 0 | 180 | 20 | 110 | 0 | 0 | 0 | 34 | 50 | 90 | 0 | 43 | 0 | 52 | 30 | 22 | 0 | 11 | 0 | 0 | 200 | 0 | 0 | 0 | 0 | 100 | 0 | 11 | 80 | 0 | 0 | 350 | 93 | 100 | 113 | 50 | 113 | 0 | 8 | 113 | 620 | 220 |  | 0 | 6 | 50
Generation at 08:00(Today) | 0 | 0 | 220 | 0 | 0 | 6 | 0 | 185 | 0 | 0 | 0 | 225 | 0 | 0 | 0 | 15 | 0 | 0 | 0 | 0 | 83 | 0 | 58 | 0 | 0 | 0 | 54 | 0 | 35 | 19 | 25 | 28 | 20 | 33 | 0 | 0 | 46 | 0 | 0 | 0 | 0 | 0 | 0 | 0 | 0 | 0 | 22 | 0 | 0 | 0 | 30 | 40 | 18 | 33 | 0 | 0 | 0 | 23 | 380 | 188 | 133 | 125 | 5 | 45 | 0 | 10 | 0 | 0 | 16 | 21 | 5 | 33 | 19 | 70 | 110 | 0 | 22 | 0 | 30 | 43 | 51 | 0 | 110 | 142 | 69 | 84 | 0 | 151 | 0 | 0 | 10 | 310 | 16 | 8 | 0 | 215 | 123 | 0 | 192 | 100 | 77 | 6 | 30 | 20 | 0 | 0 | 54 | 105 | 25 | 1 | 230 | 0 | 0 | 17 | 26 | 0 | 182 | 92 | 10 | 162 | 99 | 0 | 17 | 2 | 0 | 55 | 0 | 0 | 0 | 0 | 0 | 0 | 0 | 0 | 0 | 0 | 0 | 0 | 183 | 14 | 0 | 0 | 0 | 0 | 0 | 0 | 0 | 0 | 43 | 0 | 52 | 0 | 22 | 0 | 8 | 0 | 0 | 200 | 0 | 0 | 0 | 0 | 155 | 0 | 11 | 80 | 0 | 0 | 130 | 39 | 0 | 100 | 0 | 113 | 0 | 0 | 50 | 310 | 107 | 0 | 0 | 0 | 13 | 0 | 0
199
| Minimum Generation |  | 5950 | 5:00
| Highest Generation |  | 9596 | 19:00
| Day Peak Generation |  | 8698 | 12:00
| Evening Peak Generation |  | 9596 | 19:00
| HVDC Max Flow |  | 737 | 1:00
| HVDC EvPeak Flow |  | 737 | 19:00
| Load factor L.F |  | 82.71%

## P1
POWER GRID COMPANY OF BANGLADESH LTD.
|  |  | NATIONAL LOAD DESPATCH CENTER |  |  |  |  | QF-LDC-08
|  |  | DAILY REPORT |  |  |  |  | Page -1
[6 empty] | Reporting Date : | 2022-02-11
Till now the maximum generation is : - |  |  | 13792 | 20:00 | Hrs on | 2021-04-27
The Summary of Yesterday's |  | 2022-02-10 | Generation & Demand |  | Today's Actual Min Gen. & Probable Gen. & Demand
Day Peak Generation : |  | 8698 | MW Hour : | 12:00 | Min. Gen. at | 5:00 | 5954 | MW
Evening Peak Generation : |  | 9596 | MW Hour : | 19:00 | Available Max Generation : |  | 12580 | MW
E.P. Demand (at gen end) : |  | 9596 | MW Hour : | 19:00 | Max Demand (Evening) : |  | 9500 | MW
Maximum Generation : |  | 9596 | MW Hour : | 19:00 | Reserve(Generation end) |  | 3080 | MW
Total Gen. (MKWH) : |  | 190.4858 | System Load Factor : | 82.71% | Load Shed : |  | 0 | MW
EXPORT / IMPORT THROUGH EAST-WEST INTERCONNECTOR
Export from East grid to West grid :- Maximum |  |  | -366 | MW at | 8:00 | Energy |  | MKWHR.
Import from West grid to East grid :- Maximum |  |  | - | MW at | - | Energy | - | MKWHR.
| Water Level of Kaptai Lake at 6:00 A M on |  | 2022-02-11
Actual : | 92.78 | Ft.(MSL) , | Rule curve : | 95.6 | Ft.( MSL )
Gas Consumed : | Total = | 740.34 | MMCFD. | Oil Consumed (PDB) :
[6 empty] | HSD : |  | Liter
[6 empty] | FO : |  | Liter
Cost of the Consumed Fuel (PDB+Pvt) : |  | Gas : | 97089918.756
: |  | Coal : | 67242243 | Oil : | 385255200.04 | Total : | 549587361.796
Load Shedding & Other Information
Area | Yesterday |  |  |  | Today
|  |  | Estimated Demand (S/S end) |  | Estimated Shedding (S/S end) |  | Rates of Shedding
| MW |  | MW |  |  | MW | (On Estimated Demand)
Dhaka | 0 | 0:00 | 3348.9783 |  |  | 0 | 0%
Chittagong Area | 0 | 0:00 | 1134.4954 |  |  | 0 | 0%
Khulna Area | 0 | 0:00 | 1015.6965 |  |  | 0 | 0%
Rajshahi Area | 0 | 0:00 | 917.4928 |  |  | 0 | 0%
Cumilla Area | 0 | 0:00 | 829.2764 |  |  | 0 | 0%
Mymensingh Area | 0 | 0:00 | 669.1858 |  |  | 0 | 0%
Sylhet Area | 0 | 0:00 | 379.7639 |  |  | 0 | 0%
Barisal Area | 0 | 0:00 | 172.4452 |  |  | 0 | 0%
Rangpur Area | 0 | 0:00 | 516.0826 |  |  | 0 | 0%
Total | 0 |  | 8983.4169 |  |  | 0
Information of the Generating Units under shut down.
| Planned Shut- Down |  |  | Forced Shut- Down
|  |  |  | 1) Barapukuria ST: Unit-1,2 |  | 10) Meghnaghat Summit 305 MW CCPP
|  |  |  | 2) Ghorasal-3,5,7 |  | 11) Siddhirganj peaking
|  |  |  | 3) Ashuganj-4,5 |  | 12) Meghnaghat 450 MW CCPP GT-1
|  |  |  | 4) Baghabari-71 MW & 100 MW |  | 13) Siddhirganj 335 MW
|  |  |  | 5) Shajibazar 330 MW GT-2 |  | 14) Siddhirganj 210 MW .
6) Raozan unit- 1,2
7) Sirajganj Unit 1 & 3
8) Summit Bibiyana-3
9) Haripur 360 MW
Additional Information of Machines, lines, Interruption / Forced Load shed etc.
a) Kabirpur-Kodda 132 kV Ckt-1 was under shut down from 08:23 to 14:48 for A/M.
b) Bibiyana-Shahjibazar 230 kV Ckt-2 was under shut down from 08:34 to 16:18 for A/M.
c) Ashuganj network-Ashuganj(S) 230 kV Ckt-1 was under shut down from 08:46 to 12:22 for C/M.
d) Ashuganj-Kishorganj 132 kV Ckt-2 was under shut down from 09:00 to 16:47 for A/M.
e) Kulshi-Baroaulia 132 kV Ckt-2 was under shut down from 08:30 to 14:28 for A/M.
f) Aftabnagar 132/33 kV T-2 transformer was under shut down from 09:32 to 12:57 for A/M.
g) Kulshi-Madunaghat 132 kV Ckt-1 was under shut down at 09:16 for D/W.
h) Aminbazar-Manikganj P/S 132 kV Ckt-1 was under shut down from 09:51 to 16:15 for A/M.
i) Mirpur 132 kV reserve bus was under shut down from 09:44 to 15:57 for A/M.
j) Keraniganj 230/132 kV ATR-3 transformer was under shut down from 09:54 to 16:28 for D/W.
k) Chatak 132/33 kV T-3 transformer was under shut down at 09:24 for C/M.
m) Hathazari 132/33 kV T-2 transformer was under shut down from 09:18 to 18:25 for A/M.
n) Saidpur 132/33 kV T-4 transformer & 33 kV bus were under shut down from 09:15 to 14:10 for D/W.
o) Ashuganj(N) 400/230 kV T-1 transformer was under shut down from 02:23(11/2/22) for maint.work.
p) Ashuganj(N)-Bhulta 400 kV Ckt-1 & 2 tripped at 02:25(11/2/22) due to high voltage and were switched
on at 02:46(11/2/22).
q) Ashuganj(N)-360 MW tripped at 02:25(11/2/22) due to high voltage.
r) HVDC pole-1 & 2 were shut down at 07:19 & 07:26(11/2/22) respectively.
| Sub Divisional Engineer |  |  | Executive Engineer |  |  | Superintendent Engineer
| Network Operation Division |  |  | Network Operation Division |  |  | Load Despatch Circle

## P2
EVENING PEAK GENERATION AND DAY LONG ENERGY DATA OF POWER STATIONS
| Date : | 2022-02-10 | [5 empty] | Page -2
Sl. |  |  |  |  | Present | Peak | Energy
No. | Name of the Power Stations |  | Producer | Installed Capacity | Capacity | Hour | Generated | Remarks
Generation
|  |  |  | Unit No. X Capacity | MW | MW | KWH
1 | Ghorasal Repowered CCPP:Unit-3 (GT |  | PDB | 1*260 | 260 | 0 | 0 | Under maint.
2 | Ghorasal Repowered CCPP Unit-4 |  | PDB | 1*210 | 180 | 220 | 5298000
| Ghorasal TPP Unit-5 |  | PDB | 1*210 | 190 | 0 | 0 | Gas shortage
3 | Ghorasal 365 MW CCPP Unit-7 |  | PDB | 1*243+1*122 | 365 | 0 | 0 | Under maint.
| Ghorashal 78.5 MW PP(MAX) |  | QRPP | 2*40 | 0 | 0 | 0 | Contract Expired
4 | Ghorashal 108MW PP (Regent) |  | IPP | 34*3.35 | 108 | 0 | 79454 | Gas shortage
5 | Haripur GTPP |  | SBU, PDB | 2*32 | 20 | 0 | 0 | Under maint.
6 | Haripur 412 MW CCPP |  | EGCB | 1*273+1*139 | 412 | 261 | 6377470 | Gas shortage
7 | Haripur 360MW CCPP(HPL) |  | IPP | 1*235+1*125 | 360 | 0 | 0 | Gas shortage
8 | Meghnaghat 450 MW CCPP(MPL) |  | IPP | 2*150+1*150 | 450 | 225 | 4978750 | GT-1 S/D due to gas shortage
9 | Meghnaghat 100 MW(IEL) |  | QRPP | 12*8.9 | 0 | 0 | 0 | Contract Expired
10 | Meghnaghat CCPP(Summit) |  | IPP | 2*110+1*110 | 335 | 0 | 0 | Gas shortage
11 | Madanganj 102 PP(Summit) |  | QRPP | 6*17 | 0 | 0 | 0 | Contract Expired
12 | Madanganj-55 MW PP(Summit) |  | (IPP) | 3*17.08+1*11.3 | 55 | 40 | 603126 | Engine problem
13 | Keraniganj 100 MW PP (Powerpac) |  | QRPP | 8*13.45 | 100 | 59 | 412086 | Engine problem
14 | Narshingdi 22 MW PP (Doreen) |  | SIPP, REB | 8*2.90 | 22 | 22 | 475812
15 | 210 MW Siddhirgonj TPP |  | PDB | 1*210 | 115 | 0 | 0 | Under maint.
16 | Siddhirgonj 2*120 MW GTPP |  | EGCB | 2*105 | 210 | 0 | 0 | Gas shortage
17 | Siddhirganj 100 PP(Dutch Bangla) |  | QRPP | 12*8.9 | 0 | 0 | 0 | Contract Expired
18 | Siddhirganj 335 MW CCPP |  | EGCB | 1*217+118 | 335 | 0 | 0 | Gas shortage
19 | Gagnagar 102 MW PP (Digital Power) |  | IPP | 12*8.924 | 102 | 93 | 1162656
20 | Katpotti 52 MW PP (Sinha) |  | IPP | 7*7.9 | 51 | 0 | 0 | Fuel shortage
21 | Kamalaghat 54 MW PP(Banco Energy) |  | IPP | 3*18 | 54 | 54 | 1069560
22 | Kodda 150MW PP |  | BPDB-RPCL | 9*17.06 | 149 | 98 | 462240 | High Voltage
23 | Manikganj 55 MW PP (Northern) |  | IPP | 3*19.3 | 55 | 0 | 0 | cW
24 | Nababganj 55 MW PP (Southern power ) |  | IPP | 3*19.3 | 55 | 55 | 877380 | Reserve.
25 | Bosila 108MW PP(CLC) |  | IPP | 12*8.775+1*3.5 | 0 | 0 | 0
26 | Summit Power,(Madhabdi+Ashulia) |  | SIPP,REB | 3*3.67+4*8.73 | 80 | 56 | 1137480 | Engine problem
27 | Maona 33 MW PP(Summit) |  | SIPP,REB | 4*8.73 | 33 | 25 | 593200 | Engine problem
28 | Rupganj 33 MW PP(Summit) |  | SIPP,REB | 4*8.73 | 33 | 33 | 840300
29 | Gazipur 52 MW PP |  | RPCL | 6*8.9 | 52 | 51 | 436800
30 | Tongi 80 MW GTPP |  | PDB | 1* 105 | 105 | 0 | 0 | Under maint.
31 | Kodda 300 MW PP Unit-2 (Summit) |  | IPP | 18*17.076 | 300 | 300 | 4829998
32 | Keranigonj 300 MW PP (APR) |  | IPP | 256*1.4 | 300 | 31 | 39131 | low demand
33 | Bramhangoan 100 MW PP (Aggreko) |  | IPP | 100 | 100 | 50 | 64483 | low demand
34 | Aurahati 100MW PP (Aggreko) |  | IPP | 0.85*23+0.95*91 | 100 | 30 | 46391 | low demand
35 | Kodda 149 MW PP Unit-1 (Summit) |  | IPP | 149 | 149 | 133 | 1629790 | High Voltage
36 | Gazipur 100 MW PP |  | RPCL | 100 MW | 105 | 105 | 2058000
37 | Meghnaghat 104 MW PP (OPCL) |  | IPP | 18.5*6 | 104 | 104 | 2304960
38 | Manikgonj 162MW PP(MPGL) |  | IPP | 9*18 | 162 | 162 | 3437280
39 | Spectra Solar Plant Ltd. |  | IPP | 35 | 35 | 0 | 16330
| Kanchan Purbachal Power Generation Ltd. |  | IPP | 55 | 55 | 55 | 650880
| Dhaka area Total |  |  |  | 5696 | 2262 | 39881557
40 | Chattogram TPP-1 |  | PDB | 1*210 | 180 | 0 | 0 | Under maint.
| Chattogram TPP-2 |  | PDB | 1*210 | 180 | 0 | 0 | Gas shortage
41 | Raozan 25 MW PP |  | IPP | 3*8.9 | 25 | 17 | 191251 | Engine problem
42 | Teknaf 20MW PP (Solartech) |  | Teknaf Solartech Energy Ltd. | 20 | 20 | 0 | 136890
43 | Patenga 50MW PP (Baraka) |  | IPP | 8*6.98 | 50 | 39 | 877440 | Engine problem
44 | Kaptai Hydro: Unit-1,2,3,4, 5 |  | PDB | 2*40+3*50 | 230 | 46 | 1003980 | Low water level
45 | Sikalbaha 225MW |  | PDB | 1*150+1*175 | 225 | 0 | 0 | Under maint.
46 | Sikalbaha Peaking GT |  | PDB | 1*150 | 150 | 0 | 0 | Under maint.
47 | Sikalbaha 105 MW PP (Baraka Sikalbaha) |  | IPP | 105 MW | 105 | 105 | 1185963
48 | Hathazari 100 MW peaking PP |  | PDB | 11*8.9 | 98 | 0 | 0 | Under S/D
49 | Dohazari -Kalaish 100 MW Peaking |  | PDB | 6*17 | 102 | 51 | 149967 | Engine problem
50 | Juldah 100 MW Unit-1 (Acorn) |  | QRPP | 8*13.45 | 100 | 0 | 0 | Reserve.
51 | Juldah 100 MW PP Unit-3 (Acorn) |  | IPP | 0 | 100 | 90 | 1051200 | Engine problem
52 | Barabkunda 22 MW PP (Regent) |  | SIPP, PDB | 8*2.90 | 22 | 18 | 423168 | Engine problem
* | Malancha, Ctg. EPZ (United) |  |  | 5*8.73+3*9.34 | 0 | 21 | 558240
53 | Chattogram 108 MW PP (ECPV) |  | IPP | 16*7 | 108 | 89 | 1942080 | Engine problem
54 | Kaptai 7 MW Solar PP |  | PDB | 7.4 MW | 7 | 0 | 27840
55 | Anwara 300 MW PP (United) |  | IPP | 300 MW | 300 | 283 | 6092073 | Engine problem
56 | Jodiac Power |  | IPP | 3*18.55+1*3.6 | 54 | 17 | 95219 | High Voltage
57 | Karnaphuli Power Ltd. |  | IPP | 110 | 110 | 34 | 395598 | High Voltage
58 | Juldah unit-2 (Acorn) |  | IPP | 8*13.6 | 100 | 10 | 221760 | High Voltage
59 | Anlima Energy Ltd. |  | IPP | 6*21.2 | 116 | 116 | 2679709
| Chattogram area Total |  |  |  | 2382 | 936 | 17032378
60 | Ashuganj TPP Unit- 3 |  | APSCL | 1*150 | 0 | 0 | 0 | Contract Expired
| Ashuganj TPP Unit- 4 |  | APSCL | 1*150 | 129 | 0 | 0 | Gas shortage
| Ashuganj TPP Unit- 5 |  | APSCL | 1*150 | 134 | 0 | 0 | Gas shortage
61 | Ashuganj 225 MW CCPP |  | APSCL | 1*142+1*75 | 221 | 167 | 4493000 | #REF!
62 | Ashuganj 450 MW CCPP(North) |  | APSCL | 1*360 | 360 | 260 | 6946100 | Gas shortage
63 | Ashuganj 450 MW CCPP(South) |  | APSCL | 1*360 | 360 | 300 | 7486000 | FGMO
64 | Ashuganj 50 MW PP |  | APSCL | 14*3.968 | 45 | 5 | 151776 | Gas shortage
65 | Ashuganj 55 MW PP (Precision) |  | RPP | 15*4 | 55 | 5 | 143520 | Gas shortage
66 | Ashuganj 195MW PP (APSCL-United) |  | IPP | 20*9.73+1*16 | 195 | 8 | 200727 | Gas shortage
67 | Ashuganj 51 MW PP (Midland) |  | IPP | 6*9.34 | 51 | 51 | 1214756
68 | Ashuganj 150MW PP (Midland) |  | IPP | 23*7.015 | 150 | 150 | 2465600
69 | Titas 50 MW Peaking PP |  | PDB | 6*8.92 | 52 | 50 | 137744
70 | Chandpur 150 MW CCPP |  | PDB | 1*106+1*57 | 163 | 122 | 2966810 | Machine problem
71 | Chandpur 200MW (Desh energy) |  | IPP | 0 | 200 | 17 | 187200 | High Voltage
72 | Feni 22MW PP (Doreen) |  | SIPP, PDB | 8*2.90 | 22 | 21 | 484056
73 | Feni 11 MW PP (Doreen) |  | SIPP, REB | 4*2.90 | 11 | 5 | 127440 | Engine problem
** | Impoprt (Tripura) |  | Imported power | 0 | 160 | 104 | 2165760
74 | Jangalia 33MW PP (Summit) |  | SIPP, PDB | 4*8.73 | 33 | 30 | 660800
75 | Jangalia 52 MW PP (Lakdanavi) |  | IPP | 6*8.92 | 52 | 35 | 1017490 | Engine problem
76 | Cumilla 25 MW PP (Summit) |  | SIPP, PDB | 3*3.67+2*6.97 | 25 | 21 | 518200 | Engine problem
77 | Daudkandi 200 MW PP (B.Trac) |  | IPP | 154*1.4 | 200 | 0 | 0 | Reserve.
78 | Feni Lanka Power |  | IPP | 7*18.415+1*9.78 | 114 | 114 | 538080
79 | Chowmuhani 113 MW |  | IPP | 12*9.78+2*3.1 | 113 | 104 | 680400
80 | Bhairob 54.5 MW |  | IPP | 3*18.2 | 54 | 17 | 444960 | 33 kV feeder O/L
| Chandpur 115(Doreen) |  | IPP | 115 | 0 | 70 | 2262720 | RRT
| Cumilla Area Total |  |  |  | 2899 | 1656 | 35293139
81 | RPCL 210MW CCPP |  | IPP | 4*35+1*70 | 202 | 71 | 2085120 | Gas shortage
82 | Tangail 22 MW PP (Doreen) |  | SIPP, PDB | 8*2.90 | 22 | 22 | 479808
83 | Jamalpur 95 MW PP(Powerpac) |  | IPP | 12*8.924 | 8 | 0 | 0 | Under maint.
84 | Sarishabari 3 MW Solar Plant |  | IPP | 1*3 | 3 | 0 | 3150
85 | Mymensingh 200 MW PP (United) |  | IPP | 200 | 200 | 200 | 3828000
86 | Jamalpur 115 MW PP (United) |  | IPP | 115 MW | 115 | 108 | 1387200 | Engine problem
87 | Sutiakhali 50 MW Solar PP |  | IPP | 50 | 50 | 0 | 52580
88 | Tangail Palli Power Gen 22 MW |  | IPP | 4*6.7 | 22 | 22 | 532080
| Mymensingh Area Total |  |  |  | 622 | 423 | 8367938
89 | Fenchugonj CCPP Phase-1 |  | PDB | 2*32+1*33 | 70 | 30 | 715000 | Machine problem
90 | Fenchugonj CCPP Phase-2 |  | PDB | 2*35+1*35 | 90 | 43 | 1000584 | Machine problem
91 | Kushiara 163 MW CCPP (KP) |  | IPP | 1*109+1*54 | 163 | 110 | 2926227 | Gas shortage
92 | Shajibazar 330 MW CCPP |  | PDB | 3*110 | 330 | 142 | 3148000 | GT-2 S/D due to gas shortage
93 | Fenchugonj 51 MW PP (Barakatullah) |  | RPP | 19*2.90 | 51 | 51 | 1167000
| Fenchuganj 44MW (Energyprima) |  | RPP | 12*3.3+5*2 | 0 | 0 | 0 | Contract Expired
94 | Hobiganj 11MW PP Cofidence-E |  | SIPP, REB | 4*2.90 | 11 | 11 | 199200
95 | Shahjibazar GTPP Unit- 8 & 9 |  | PDB | 2*35 | 66 | 68 | 1465632 | Machine problem
96 | Shahjibazar 86MW PP (Shahjibazar) |  | RPP | 32*2.90 | 86 | 84 | 1716480 | Gas shortage
97 | Shahjibazar 100 MW GTPP |  | PDB | 1*100 | 100 | 0 | 0 | Under maint.
98 | Sylhet 225 MW CCPP |  | PDB | 1*142+1*89 | 231 | 151 | 2167800 | Gas shortage
99 | Sylhet 20 MW GTPP |  | PDB | 1*20 | 20 | 0 | 0 | Gas shortage
| Sylhet 50MW PP (EPL) |  | RPP | 27*2 | 0 | 0 | 0 | Contract Expired
100 | Shahjahanulla 25 MW PP |  | SIPP, REB | 3*9.34 | 25 | 16 | 384000 | Engine problem
101 | Bibiana-II 341 MW CCPP (Summit) |  | IPP | 1*222+1*119 | 341 | 300 | 7145500 | FGMO
102 | Bibiyana-III 400 MW CCPP |  | PDB | 400 MW | 400 | 0 | 0 | Under maint.
103 | Sylhet 10MW PP (Desh) |  | RPP | 6*1.95 | 10 | 10 | 251280
104 | Bibiyana South 400 MW |  | PDB | 400 MW | 383 | 355 | 7616700
| Sylhet Area Total |  |  |  | 2377 | 1371 | 29903403
105 | Bheramara GTPP Unit-3 |  | PDB | 1*20 | 16 | 0 | 0 | Reserve.
** | Bheramara (HVDC ) |  | Imported power | 2*500 | 1000 | 737 | 17581818
106 | Khulna 115 PP MW (KPCL-2) |  | QRPP | 7*17 | 0 | 0 | 0 | Contract Expired
107 | Faridpur 50 MW Peaking PP |  | PDB | 8*6.89 | 54 | 33 | 91680 | Engine problem
108 | Khulna 225 MW CCPP |  | NWPGCL | 1*150+1*75 | 230 | 0 | 0 | Reserve.
109 | Gopalganj 100 MW Peaking PP |  | PDB | 16*6.98 | 109 | 0 | 0 | High Voltage
110 | Bheramara 410 MW CCPP |  | NWPGCL | 1*278+1*132 | 410 | 0 | 0 | Gas shortage
| Noapara 40 MW PP (Khanjahan Ali) |  | QRPP | 5*8.5 | 0 | 0 | 0 | Contract Expired
111 | Noapara 100 MW PP (Bangla Trac) |  | IPP | 70*1.4 | 100 | 28 | 40320
112 | Rupsha 105 MW PP (Orion rupsha) |  | IPP | 6*18.445 | 105 | 93 | 1481760
113 | Madhumati 100 MW PP |  | NWPGCL | 100 MW | 105 | 0 | 0 | Line O/L
| Mongla Orion 100 MW Solar PP |  | IPP | 100 | 100 | 0 | 313200
| Khulna Area Total |  |  |  | 2229 | 891 | 19508778
114 | Barisal 110 MW PP (Summit ) |  | IPP | 7*17.076 | 110 | 0 | 0 | Line O/L
115 | Bhola 33 MW PP (Venture) |  | RPP | 1*34.50 | 33 | 24 | 455700 | Engine problem
116 | Bhola 225 MW CCPP |  | PDB | 2*63+1*68 | 194 | 182 | 3787402 | Machine problem
117 | Bhola 95 MW PP (Aggreko) |  | QRPP | 96*1.10 | 95 | 11 | 364186 | Gas shortage
118 | Payra 1320 MW |  | BCPCL | 2*622 | 1244 | 430 | 9298100 | Line O/L
119 | Bhola Nutan Biddut BD LTD |  | IPP | 220 | 220 | 106 | 2615727
120 | United Payra Power Ltd. |  | IPP | 8*18.5+1*9.5 | 150 | 0 | 0 | Line O/L
| Barisal Area Total |  |  |  | 2046 | 753 | 16521115
121 | Baghabari 71 MW GTPP |  | PDB | 1*71 | 71 | 0 | 0 | Gas shortage
| Baghabari 100 MW GTPP |  | PDB | 1*100 | 100 | 0 | 0 | Gas shortage
122 | Baghabari 50 MW Peaking PP |  | PDB | 6*8.9 | 52 | 17 | 97578 | Engine problem
123 | Bera 70 MW Peaking PP |  | PDB | 9*8.29 | 71 | 22 | 147183 | Engine problem
124 | Amnura 50 MW PP(Sinha) |  | QRPP | 7*7.79 | 50 | 0 | 0 | Contact expired
125 | Katakhali 50 MW PP (Northern) |  | QRPP | 6*8.9 | 50 | 43 | 466416 | Fuel shortage
126 | Katakhali 50 MW Peaking PP |  | PDB | 6*8.7 | 50 | 32 | 249715 | Engine problem
127 | Sirajgonj Unit-1 225MW |  | NWPGCL | 1*150+1*75 | 210 | 0 | 0 | Gas shortage
128 | Sirajgonj Unit-2 225MW |  | NWPGCL | 1*150+1*75 | 220 | 116 | 2189355
129 | Sirajgonj Unit-3 225MW |  | NWPGCL | 1*141 | 220 | 0 | 0 | Gas shortage
130 | Sirajgonj 400 MW CCPP Unit-4 |  | SNWPGCL | 1*282+1*132 | 414 | 291 | 7431927 | Gas shortage
131 | Santahar 50 MW Peaking PP |  | PDB | 6*8.7 | 50 | 32 | 150982 | Engine problem
132 | Bogra 22 MW PP (GBB) |  | RPP | 6*4 | 22 | 22 | 509040
133 | Bogura 20 MW PP (Energyprima) |  | RPP | 5*3.3+5*2 | 0 | 0 | 0 | Contract Expired
134 | Ullapara 11 MW PP (Summit) |  | SIPP, REB | 4*2.90 | 11 | 8 | 166248
135 | Natore 52 MW PP (Rajlanka) |  | IPP | 6*8.92 | 52 | 52 | 1047168 | Engine problem
136 | Chapainawabganj 100 MW Peaking PP |  | PDB | 12*8.924 | 104 | 100 | 1076056
137 | Baghabari 200 MW PP (Paramount) |  | IPP | 200 MW | 200 | 30 | 43240
138 | Bagura 113 MW PP (Confidence)-2 |  | IPP | 113 MW | 113 | 113 | 1818624
139 | Confidence Power Bogura Unit-1 113 MW |  | IPP | 6*18.55 | 113 | 113 | 1485024
140 | Sirajgonj 6.55 MW Solar |  | NWPGCL | 1*6 | 6 | 0 | 3600
| Rajshahi Area Total |  |  |  | 2179 | 991 | 16882156
141 | Barapukuria TPP Unit-1 |  | PDB | 1*125 | 85 | 0 | 0 | Under maint.
| Barapukuria TPP Unit-2 |  | PDB | 1*125 | 85 | 0 | 0 | Under maint.
142 | Barapukuria 275 MW TPP Unit-3 |  | PDB | 1*275 | 274 | 200 | 4875200 | Coal shortage
143 | Rangpur 20 MW GTPP |  | PDB | 1*20 | 20 | 0 | 0
144 | Saidpur 20 MW GTPP |  | PDB | 1*20 | 20 | 0 | 0
145 | Rangpur 113 MW PP (Confidence) |  | IPP | 113 MW | 113 | 113 | 1998153
146 | Sympa Solar Power 8MW |  | IPP | 8 MW | 8 | 0 | 27117
| Energypac Power Venture Thakurgaon Ltd. |  | IPP | 115 | 0 | 0 | 194880 | On test
| Rangpur Area Total |  |  |  | 605 | 313 | 7095350
| Total |  |  |  | 21035 | 9596 | 190485814
| Eastern Grid Total |  |  |  | 13976 | 6648 | 130478415
| Western Grid Total |  |  |  | 7059 | 2948 | 60007399
| National Grid Total |  |  |  | 21035 | 9596 | 190485814
*Data collected from respective power station over telephone.
Executive Engineer
Network Operation Division
Page- 3

## P3
POWER GRID COMPANY OF BANGLADESH LTD.
NATIONAL LOAD DESPATCH CENTER
MAXIMUM LOAD SERVED BY DIFFERENT GRID SUB-STATIONS
QF-LDC-09
Date: | 2022-02-10
(a) ENTIRE EASTERN GRID : |  | 6169 | MW | (b) ENTIRE WESTERN GRID : |  | 2892 | MW
i) Dhaka area |  | 3290 | MW | i) Khulna area |  | 1093 | MW
ii) Chittagong area |  | 1036 | MW | ii) Rajshahi area |  | 908 | MW
iii) Comilla area |  | 743 | MW | iii) Barisal area |  | 240 | MW
iv) Mymensingh area |  | 798 | MW | iv) Rangpur area |  | 651 | MW
v) Sylhet area |  | 302 | MW
| SYSTEM TOTAL DEMAND ( a + b ) = |  | 9061 | MW
MAXIMUM LOAD SERVED BY DIFFERENT SUB-STATIONS
Sub-station | Load (MW) | Hour | Sub-station | Load (MW) | Hour | Sub-station | Load (MW) | Hour
Siddhirganj | 92 | 15:00 | Valuka | 92 | 11:00 | Noapara | 50 | 18:30
Munsiganj | 62 | 21:00 | Tangail | 89 | 18:30 | Jessore | 119 | 8:00
Sonargaon | 69 | 12:00 | Mymensing | 62 | 21:00 | Benapol | 44 | 9:00
Bhulta | 197 | 10:00 | Kishoreganj | 129 | 11:00 | Jhenida(Old) | 83 | 13:00
Madanganj | 76 | 12:00 | Netrokona | 31.2 | 21:00 | Bottail | 51 | 9:00
Rahim steel | 16 | 22:00 | Jamalpur | 49 | 18:30 | G.K Project | 38 | 19:00
Ghorasal | 56 | 20:00 | Sherpur | 42 | 21:00 | Faridpur | 96 | 19:00
Narsingdi | 129 | 19:00 | Srimongal | 69 | 12:00 | Rajbari | 16 | 22:00
Haripur(SBU) | 117 | 11:00 | Shahjibazar | 69 | 19:00 | Madaripur | 76 | 12:00
Sreenagar | 27 | 20:00 | Fenchuganj | 29 | 18:30 | Sariatpur | 33 | 17:00
Shyampur | 168 | 8:00 | Kulawara | 57.64 | 2:00 | Gopalganj | 65.8 | 19:00
Shitalakhya | 87 | 12:00 | Sylhet | 32 | 20:00 | Bagerhat | 77 | 20:00
Matuail | 51.8 | 12:00 | Chatak | 14 | 20:00 | Mongla | 84 | 12:00
Char Saidpur | 35 | 16:00 | Sunamganj | 32 | 20:00 | Satkhira | 84 | 9:00
Ullon | 95 | 19:00 | Biani Bazar | 42 | 0:00 | Gallamari | 24 | 13:00
Hasnabad | 117 | 11:00 | Comilla (S) | 108 | 18:30 | Magura | 31 | 23:00
Magbazar | 0 | 23:00 | Comilla(N) | 46 | 19:00 | Norail | 83 | 20:00
Maniknagar | 58 | 20:00 | Chandpur | 49 | 20:00 | Chuadanga | 64 | 19:00
Bangabhaban | 6 | 13:00 | Feni | 81 | 18:30 | Barisal(N) | 30 | 20:00
Motijheel | 36 | 17:00 | Chowmuhani | 130 | 21:00 | Barisal (S) | 67 | 11:00
Narinda | 35 | 19:00 | Ashuganj | 26 | 13:00 | Patuakhali | 47 | 19:00
Kazla | 4 | 19:30 | Daudkandi | 90 | 19:30 | Bhandaria | 38 | 21:00
Dhanmondi | 105 | 13:00 | B.Baria | 96 | 21:00 | Borguna | 12 | 21:00
Lalbag | 92 | 19:00 | Ramganj | 27 | 20:00 | Borhan Uddin | 32 | 0:00
Madartek | 62 | 19:30 | Chaddagram | 30 | 20:00 | Ishurdi | 61 | 19:00
Dhaka University | 14 | 19:30 | PHP | 75 | 21:00 | Ruppur Paromanobik | 93 | 9:00
Aftabnagar | 19 | 14:00 | Kochua | 198 | 12:00 | Natore | 129 | 19:00
Fatullah | 49 | 10:00 | Madunaghat | 40 | 19:30 | Bogra | 105 | 19:00
Nawabganj | 92 | 18:30 | Hathazari | 61 | 13:00 | Noagaon | 164 | 19:30
Keraniganj | 63 | 13:00 | Khulshi | 129 | 11:00 | Rajshahi | 90 | 18:30
Banani | 35 | 18:30 | Halishahar | 58 | 18:00 | Rajshahi New | 87 | 19:30
Mirpur | 78 | 19:00 | Baraulia | 129 | 8:00 | C.Nawabganj | 45 | 13:00
Kalyanpur | 57 | 18:30 | Sikalbaha | 25 | 12:00 | Amnura | 33 | 19:00
Gulshan | 66 | 13:00 | Dohazari | 58 | 19:00 | Pabna | 39 | 20:00
Uttara | 20 | 20:00 | Cox'sbazar | 86 | 18:30 | Shahjadpur | 7 | 16:00
Uttara New | 40 | 19:30 | Chandraghona | 24 | 19:00 | Serajganj | 92 | 15:00
Kamrangirchar | 22 | 18:30 | Kaptai | 3.5 | 18:30 | Niyamatpur | 62.2 | 11:00
Savar | 126 | 12:00 | A. Khaer Stl. | 0 | 1:00 | Joypurhat | 142 | 18:00
Bhasantec | 85 | 13:00 | Bakulia | 86 | 12:00 | Sherpur(Bogura) | 46 | 19:30
Agargaon | 51 | 13:00 | Julda | 19 | 8:00 | Mohastangor | 40 | 19:00
Satmosjid | 68 | 13:00 | TK chemical | 20.6 | 20:00 | Bhangura | 20 | 19:30
Old Tongi | 95 | 19:00 | Modern Steel | 0 | 1:00 | Rangpur | 10 | 18:30
Kabirpur | 198 | 12:00 | Shahmirpur | 33 | 17:00 | Lalmonirhat | 74 | 13:00
Manikgonj | 58 | 20:00 | Khagrachhari | 22 | 6:00 | Saidpur | 3.6 | 11:00
Joydevpur | 142 | 18:00 | Matarbari | 26 | 18:00 | Purbasadipur | 12 | 21:00
New Tongi | 62.2 | 11:00 | Baroiar Hat | 32 | 18:00 | Thakurgaon | 157 | 18:30
Kodda | 190 | 18:30 | Rangamati | 10 | 18:30 | Palashbari | 68 | 19:30
Dhamrai | 90 | 12:00 | Abul Khair 230 | 9 | 4:00 | Barapukuria | 52 | 19:00
Rajendrapur | 90 | 18:30 | BSRM | 158 | 9:00 | Panchagar | 92 | 19:00
Bashundara | 102 | 19:30 | GPH Ispat | 95 | 23:00 | Joldhaka | 45 | 19:00
Purbachal | 9 | 20:00 | Agrabad | 56 | 18:00 | Kurigram | 24 | 21:00
Tongi Millgate | 51.8 | 19:00 | Goalpara | 25 | 12:00 | Mithapukur | 23 | 18:30
Bashundhara Cement | 14 | 20:00 | Central S/S | 22 | 18:30

## Voltage
e
MAXIMUM & MINIMUM VOLTAGES OF DIFFERENT GRID SUB-STATIONS:
| Date: | 2022-02-10 | [7 empty] | QF-LDC-10
| Sub-Station | Max Voltage | Hour | Min | Hour | Sub-Station | Maxm | Hour | Min | Hour
|  |  |  | Voltage |  |  | Voltage |  | Voltage
| 400 KV | KV | Hour | KV |  |  | KV |  | KV
| Bibiyana | 418 | 22:00 | 408 | 16:00 | Kaliakoir | 415 | 0.041667 | 401 | 0.5
| Bheramara | 406 | 19:00 | 391 | 14:00 | Bhulta | 425 | 0.91667 | 407 | 0.625
| Ashuganj(N) | 422 | 2:00 | 408 | 15:00 | Gopalganj | 420 | 0.625 | 412 | 0.77083
| Payra | 420 | 2:00 | 414 | 1:00
| 230 KV | KV |  | KV |  | 230 KV | KV |  | KV
| Ghorasal | 246 | 24:00 | 240 | 9:00 | Hathazari | 243 | 5:00 | 235 | 16:00
| Ishurdi | 245 | 24:00 | 229 | 8:00 | Megnaghat | 248 | 22:00 | 242 | 14:00
| Ashuganj | 250 | 5:00 | 244 | 12:00 | Fenchuganj | 248 | 1:00 | 241 | 14:00
| Serajganj | 242 | 2:00 | 237 | 8:00 | Siddhirganj | 242 | 24:00 | 232 | 12:00
| Baghabari | 244 | 22:00 | 237 | 8:00 | Maniknagar | 241 | 24:00 | 232 | 12:00
| Barapukuria | 237 | 24:00 | 228 | 18:30 | Agargaon | 243 | 6:00 | 233 | 12:00
| Bogra | 240 | 24:00 | 232 | 8:00 | Barisal | 248 | 13:00 | 242 | 19:30
| Rajshahi | 245 | 22:00 | 229 | 8:00 | Bhola 225 MW | 249 | 2:00 | 246 | 7:00
| Khulna South | 245 | 4:00 | 221 | 8:00 | AKSML | 245 | 13:00 | 235 | 12:00
| Rampura | 240 | 7:00 | 230 | 16:00 | BSRM | 244 | 2:00 | 232 | 12:00
| Haripur | 241 | 22:00 | 232 | 12:00 | Bibiyana | 245 | 9:00 | 239 | 1:00
| Hasnabad | 241 | 7:00 | 234 | 14:00 | Bhulta | 244 | 6:00 | 232 | 15:00
| Shyampur | 242 | 2:00 | 236 | 11:00 | Ashuganj (S) | 246 | 1:00 | 240 | 12:00
| Aminbazar | 245 | 1:00 | 235 | 2:00 | Kaliakoir | 242 | 6:00 | 232 | 15:00
| Tongi | 241 | 22:00 | 232 | 15:00 | GPH | 244 | 1:00 | 233 | 12:00
| Comilla (N) | 243 | 2:00 | 235 | 15:00 | Jhenaidah | 241 | 2:00 | 223 | 8:00
| 132 kV | KV |  | KV |  | 132 kV | KV |  | KV
| Siddhirganj | 138 | 6:00 | 132 | 12:00 | PHP
| Munsiganj | 140 | 20:00 | 133 | 15:00 | Kachua | 142 | 0.041667 | 138 | 0.66667
| Sonargaon | 138 | 2:00 | 0 | 0:00 | Madanhat | 142 | 0.041667 | 137 | 0.375
| Bhulta | 132 | 18:00 | 126 | 15:00 | Hathazari | 144 | 0.20833 | 137 | 0.5
| Madanganj | 139 | 21:00 | 132 | 15:00 | Khulshi | 141 | 0.25 | 134 | 0.5
| Rahim steel | 142 | 22:00 | 133 | 10:00 | Halishahar | 142 | 0.041667 | 136 | 0.45833
| Ghorasal | 144 | 1:00 | 137 | 21:00 | Baraulia | 142 | 0.8125 | 137 | 0.625
| Narsingdi | 137 | 6:00 | 131 | 11:00 | Sikalbaha | 143 | 0.83333 | 138 | 0.375
| Haripur(SBU) |  |  |  |  | Dohazari | 140 | 0.20833 | 133 | 0.5
| Sreenagar | 138 | 19:00 | 130 | 12:00 | Cox'sbazar | 127 | 0.041667 | 118 | 0.75
| Shyampur | 134 | 5:00 | 126 | 15:00 | Chandraghona | 143 | 0.79167 | 137 | 0.58333
| Shitalakhya | 140 | 19:30 | 133 | 15:00 | Kaptai | 143 | 0.75 | 138 | 0.29167
| Matuail | 138 | 22:00 | 132 | 12:00 | A. Khaer Stl. | 141 | 0.83333 | 136 | 0.5
| Char Saidpur | 139 | 6:00 | 133 | 14:00 | Bakulia | 142 | 0.083333 | 136 | 0.5
| Ullon | 134 | 5:00 | 127 | 12:00 | Julda | 142 | 0.20833 | 135 | 0.375
| Hasnabad | 140 | 21:00 | 0 | 0:00 | TK Chemical | 143 | 0.25 | 137 | 0.41667
| Magbazar | 134 | 3:00 | 128 | 15:00 | Modern Steel | 142 | 0.875 | 137 | 0.41667
| Maniknagar | 137 | 8:00 | 0 | 0:00 | Shahmirpur | 141 | 0.16667 | 135 | 0.58333
| Bangabhaban | 136 | 1:00 | 130 | 12:00 | Khagrachhari | 142 | 0.25 | 136 | 0.5
| Motijheel | 136 | 1:00 | 130 | 12:00 | Matarbari | 133 | 0.083333 | 124 | 0.77083
| Narinda | 137 | 8:00 | 0 | 0:00 | Baroiar Hat | 141 | 19:00 | 135 | 15:00
| Kazla | 138 | 5:00 | 130 | 12:00 | Rangamati | 143 | 6:00 | 137 | 12:00
| Dhanmondi | 138 | 5:00 | 132 | 12:00 | Agrabad | 142 | 19:00 | 135 | 0.5
| Lalbag | 138 | 1:00 | 130 | 12:00 | Goalpara S/S | 140 | 17:00 | 127 | 0.33333
| Madartek | 134 | 2:00 | 127 | 15:00 | Khulna Central S/S | 140 | 6:00 | 0 | 0
| Dhaka University | 137 | 1:00 | 131 | 15:00 | Noapara | 139 | 16:00 | 126 | 0.33333
| Aftabnagar | 134 | 6:00 | 128 | 12:00 | Jessore | 139 | 0.25 | 123 | 0.33333
| Fatullah | 135 | 19:00 | 129 | 12:00 | Benapol | 138 | 4:00 | 130 | 0.33333
| Nawabganj | 138 | 4:00 | 130 | 12:00 | Jhenida(Old) | 139 | 0.70833 | 0 | 0
| Keraniganj |  |  |  |  | Bottail | 140 | 0.083333 | 0 | 0
| Banani | 134 | 1:00 | 128 | 12:00 | G.K Project | 142 | 0.91667 | 136 | 0.5
| Mirpur | 136 | 3:00 | 0 | 10:00 | Faridpur | 140 | 0.25 | 0 | 0.375
| Kalyanpur | 135 | 19:00 | 130 | 15:00 | Rajbari | 140 | 0.041667 | 134 | 0.33333
| Gulshan | 132 | 0:00 | 127 | 15:00 | Madaripur | 144 | 6:00 | 0 | 0
| Uttara | 139 | 20:00 | 132 | 14:00 | Shariyatpur S/S | 143 | 0.041667 | 139 | 0.58333
| Uttara New | 137 | 1:00 | 131 | 15:00 | Gopalganj | 142 | 5:00 | 138 | 0.77083
| Kamrangirchar | 137 | 1:00 | 131 | 12:00 | Bagerhat | 138 | 4:00 | 130 | 0.29167
| Savar | 136 | 6:00 | 0 | 0:00 | Mongla | 137 | 2:00 | 0 | 0
| Bhasantec | 135 | 2:00 | 128 | 12:00 | Satkhira | 138 | 0.041667 | 0 | 0
| Agargaon |  |  |  |  | Gallamari | 140 | 1:00 | 137 | 0.54167
| Satmosjid | 135 | 2:00 | 129 | 12:00 | Magura | 140 | 0.041667 | 0 | 0
| Old Tongi |  |  |  |  | Narail | 139 | 5:00 | 126 | 0.33333
| Kabirpur | 138 | 7:00 | 130 | 15:00 | Chuadanga | 138 | 6:00 | 0 | 0
| Manikgonj | 134 | 6:00 | 128 | 15:00 | Barisal(N) | 144 | 6:00 | 0 | 0:00
| Joydevpur | 145 | 20:00 | 139 | 11:00 | Barisal (S) | 144 | 0.25 | 0 | 0
| New Tongi | 139 | 4:00 | 132 | 15:00 | Patuakhali(S) | 138 | 0.25 | 0 | 0
| Kodda | 140 | 12:00 | 130 | 16:00 | Bhandaria | 142 | 0.041667 | 0 | 0
| Dhamrai | 137 | 6:00 | 129 | 11:00 | Borguna | 146 | 6:00 | 0 | 0:00
| Rajendrapur | 139 | 20:00 | 128 | 4:00 | Jhenaidah(New) | 139 | 17:00 | 0 | 0:00
| Bashundara | 138 | 23:00 | 131 | 15:00 | Ishurdi | 141 | 2:00 | 133 | 8:00
| Purbachal | 135 | 7:00 | 128 | 12:00 | Ruppur Paromanobik | 140 | 1:00 | 0 | 0:00
| Tongi Millgate | 138 | 6:00 | 131 | 15:00 | Natore | 141 | 6:00 | 0 | 0:00
| Bashundhara Cement | 139 | 21:00 | 133 | 15:00 | Bogra | 141 | 17:00 | 0 | 0:00
| Valuka | 133 | 22:00 | 121 | 8:00 | Noagaon | 138 | 15:00 | 0 | 0:00
| Tangail | 136 | 23:00 | 129 | 9:00 | Rajshahi | 140 | 17:00 | 0 | 0:00
| Mymensing | 135 | 23:00 | 122 | 7:00 | Rajshahi New | 142 | 6:00 | 0 | 0:00
| Kishorganj | 136 | 23:00 | 128 | 10:00 | C.Nawabganj | 139 | 21:00 | 0 | 0:00
| Netrokona | 134 | 23:00 | 0 | 0:00 | Amnura | 140 | 22:00 | 0 | 0:00
| Jamalpur | 142 | 20:00 | 127 | 6:00 | Pabna | 141 | 2:00 | 0 | 0:00
| Sherpur | 139 | 20:00 | 120 | 7:00 | Shahjadpur | 145 | 21:00 | 141 | 9:00
| Srimongal | 141 | 19:30 | 138 | 11:00 | Serajganj | 141 | 22:00 | 0 | 0:00
| Shahjibazar | 138 | 5:00 | 136 | 9:00 | Niyamatpur | 138 | 5:00 | 129 | 8:00
| Fenchuganj |  |  |  |  | Joypurhat | 140 | 5:00 | 135 | 9:00
| Khulawara | 141 | 4:00 | 0 | 0:00 | Sherpur(Bogura) | 141 | 23:00 | 134 | 8:00
| Sylhet | 138 | 4:00 | 136 | 12:00 | Mohastangor | 140 | 23:00 | 133 | 8:00
| Chatak | 139 | 3:00 | 135 | 13:00 | Bhangura | 142 | 22:00 | 135 | 8:00
| Sunamganj | 137 | 1:00 | 0 | 0:00 | Rangpur | 136 | 23:00 | 129 | 9:00
| Biani Bazar | 138 | 0:00 | 136 | 10:00 | Lalmonirhat | 134 | 23:00 | 125 | 18:30
| Comilla(s) | 130 | 0:00 | 127 | 9:00 | Saidpur | 135 | 3:00 | 125 | 8:00
| Comilla(n) |  |  |  |  | Purbasadipur | 135 | 0:00 | 125 | 18:30
| Chandpur | 142 | 0:00 | 140 | 14:00 | Thakurgaon | 133 | 4:00 | 121 | 8:00
| Feni | 142 | 19:00 | 0 | 0:00 | Palashbari | 137 | 6:00 | 130 | 8:00
| Chowmuhani | 140 | 6:00 | 0 | 0:00 | Barapukuria
| Ashuganj | 140 | 0:00 | 139 | 9:00 | Panchagar | 134 | 0.083333 | 0 | 0:00
| Daudkandi | 141 | 19:00 | 135 | 12:00 | Joldhaka | 133 | 0.083333 | 124 | 0.77083
| B.Baria | 137 | 1:00 | 0 | 0:00 | Kurigram | 134 | 0.95833 | 126 | 0.33333
| Ramganj | 142 | 6:00 | 0 | 0:00 | Mithapukur | 138 | 0:00 | 133 | 18:30
| Chaddagram | 142 | 19:30 | 136 | 12:00

## L-Curve
Date | 2022-02-10
.
TIME | E-W INT.(Export) | EAST GRID | WEST GRID | TOTAL |  |  | DAILY LOAD CURVE
0:00 | 248 | 4903 | 2485 | 7388 |  |  |  | QF-LDC-11
0:30 | 198 | 4870 | 2229 | 7099 | Date: | 2022-02-10
1:00 | 148 | 4837 | 1973 | 6810
1:30 | 94 | 4678.5 | 1972.5 | 6651
2:00 | 40 | 4520 | 1972 | 6492
2:30 | 63 | 4378.5 | 1949 | 6327.5 | [5 empty] | Gen. at Eve. Peak | 9596 | 9596 MW (19:00 )
3:00 | 86 | 4237 | 1926 | 6163 | [6 empty] | 19:00
3:30 | 85 | 4183 | 1914.5 | 6097.5 | [5 empty] | Gen. at Day Peak | 8698 | 8698 MW (12:00 )
4:00 | 84 | 4129 | 1903 | 6032 | [6 empty] | 12:00
4:30 | 73 | 4120.5 | 1870.5 | 5991 | [5 empty] | Highest Generation | 9596
5:00 | 62 | 4112 | 1838 | 5950 | [6 empty] | 19:00
5:30 | 63 | 4216 | 1867 | 6083
6:00 | 64 | 4320 | 1896 | 6216
6:30 | 78 | 4547 | 1957.5 | 6504.5
7:00 | 92 | 4774 | 2019 | 6793
7:30 | 229 | 5022 | 2082.5 | 7104.5
8:00 | 366 | 5270 | 2146 | 7416
8:30 | 234 | 5491 | 2292 | 7783
9:00 | 102 | 5712 | 2438 | 8150
9:30 | 76 | 5750.5 | 2488 | 8238.5
10:00 | 50 | 5789 | 2538 | 8327
10:30 | 126 | 5794 | 2596.5 | 8390.5
11:00 | 202 | 5799 | 2655 | 8454
11:30 | 158 | 5904.5 | 2671.5 | 8576
12:00 | 114 | 6010 | 2688 | 8698
12:30 | 95 | 6039 | 2705.5 | 8744.5
13:00 | 76 | 6068 | 2723 | 8791
13:30 | 93 | 5941 | 2629.5 | 8570.5
14:00 | 110 | 5814 | 2536 | 8350
14:30 | 238 | 5713.5 | 2573 | 8286.5
15:00 | 366 | 5613 | 2610 | 8223
15:30 | 352 | 5557 | 2570 | 8127
16:00 | 338 | 5501 | 2530 | 8031
16:30 | 331 | 5534 | 2535 | 8069
17:00 | 324 | 5567 | 2540 | 8107
17:30 | 207 | 5794.5 | 2609.5 | 8404
18:00 | 90 | 6022 | 2679 | 8701
18:30 | 123 | 6335 | 2813.5 | 9148.5
19:00 | 156 | 6648 | 2948 | 9596
19:30 | 114 | 6545 | 2929 | 9474
20:00 | 104 | 6370 | 2926 | 9296 |  |  |  | Executive Engineer
20:30 | 71 | 6317 | 2886.5 | 9203.5 |  |  |  | Network Operation Division
21:00 | 38 | 6264 | 2847 | 9111
21:30 | 66 | 6046 | 2799 | 8845
22:00 | 94 | 5828 | 2751 | 8579 |  |  |  |  | Page 6 of 7
22:30 | 166 | 5612 | 2694 | 8306
23:00 | 238 | 5396 | 2637 | 8033
23:30 | 243 | 5149.5 | 2561 | 7710.5
24:00 | 248 | 4903 | 2485 | 7388
9596 MW (19:00 )
8698 MW (12:00 )

## En-Curve
DAILY ENERGY CURVE
Date | 2022-02-10 |  | Energy |  | 190485814
[13 empty] | 2022-02-10 | [5 empty] | QF-LDC-12
TIME | GAS | HVDC | P.GEN(GAS). | P.GEN(HSD) | P.GEN(HFO). | COAL | HYDRO | G.GEN(HSD) | G.GEN(HFO) | TRIPURA | SOLAR | SHORTAGE
0:00 | 2762 | 736 | 1294 | 0 | 1786 | 580 | 46 | 0 | 98 | 86 | 0 | 0
0:30 | 2672.5 | 736.5 | 1301 | 0 | 1650.5 | 565 | 42.5 | 0 | 49 | 82 | 0 | 0 | Date: | 2022-02-10
1:00 | 2583 | 737 | 1308 | 0 | 1515 | 550 | 39 | 0 | 0 | 78 | 0 | 0
1:30 | 2613.5 | 713.5 | 1319 | 0 | 1340.5 | 550 | 39.5 | 0 | 0 | 75 | 0 | 0 | [8 empty] | Total Energy | 190.4858 | Total Energy Gen 190.486 MKWHr Energy Not Served 0.000 MKWHr Energy Requirement 190.486 MKWHr
2:00 | 2644 | 690 | 1330 | 0 | 1166 | 550 | 40 | 0 | 0 | 72 | 0 | 0 | [8 empty] | Energy not Served | 0
2:30 | 2650 | 689.5 | 1341.5 | 0 | 1010.5 | 525 | 40 | 0 | 0 | 71 | 0 | 0 | [8 empty] | Energy Requirement | 190.4858
3:00 | 2656 | 689 | 1353 | 0 | 855 | 500 | 40 | 0 | 0 | 70 | 0 | 0
3:30 | 2657.5 | 689.5 | 1360 | 0 | 783.5 | 500 | 38 | 0 | 0 | 69 | 0 | 0 | [6 empty] | Shortage
4:00 | 2659 | 690 | 1367 | 0 | 712 | 500 | 36 | 0 | 0 | 68 | 0 | 0
4:30 | 2644 | 690 | 1335 | 0 | 726 | 490 | 37 | 0 | 0 | 69 | 0 | 0
5:00 | 2629 | 690 | 1303 | 0 | 740 | 480 | 38 | 0 | 0 | 70 | 0 | 0
5:30 | 2626.5 | 690 | 1310.5 | 0 | 865 | 485 | 37 | 0 | 0 | 69 | 0 | 0
6:00 | 2624 | 690 | 1318 | 0 | 990 | 490 | 36 | 0 | 0 | 68 | 0 | 0
6:30 | 2614.5 | 713 | 1301 | 0 | 1278 | 490 | 38 | 0 | 0 | 69 | 1 | 0 |  |  |  |  | Coal
7:00 | 2605 | 736 | 1284 | 0 | 1566 | 490 | 40 | 0 | 0 | 70 | 2 | 0
7:30 | 2644.5 | 735.5 | 1292.5 | 0 | 1814 | 490 | 37 | 0 | 8 | 73 | 10 | 0 |  |  |  | Oil |  |  |  | ,
8:00 | 2684 | 735 | 1301 | 0 | 2062 | 490 | 34 | 0 | 16 | 76 | 18 | 0
8:30 | 2634.5 | 736 | 1302 | 0 | 2395 | 520 | 37 | 0 | 41 | 87 | 30.5 | 0
9:00 | 2585 | 737 | 1303 | 0 | 2728 | 550 | 40 | 0 | 66 | 98 | 43 | 0
9:30 | 2629 | 737 | 1308.5 | 0 | 2753 | 549.5 | 42 | 0 | 69 | 97 | 53.5 | 0
10:00 | 2673 | 737 | 1314 | 0 | 2778 | 549 | 44 | 0 | 72 | 96 | 64 | 0
10:30 | 2692.5 | 737 | 1333.5 | 0 | 2790 | 549 | 41 | 0 | 79 | 97 | 71.5 | 0
11:00 | 2712 | 737 | 1353 | 0 | 2802 | 549 | 38 | 0 | 86 | 98 | 79 | 0
11:30 | 2794 | 737 | 1355 | 0 | 2824 | 549 | 40.5 | 0 | 87 | 97 | 92.5 | 0
12:00 | 2876 | 737 | 1357 | 0 | 2846 | 549 | 43 | 0 | 88 | 96 | 106 | 0
12:30 | 2868 | 737 | 1334.5 | 0 | 2921.5 | 544.5 | 36.5 | 0 | 96.5 | 95 | 111 | 0
13:00 | 2860 | 737 | 1312 | 0 | 2997 | 540 | 30 | 0 | 105 | 94 | 116 | 0
13:30 | 2860 | 737 | 1312 | 0 | 2997 | 540 | 30 | 0 | 105 | 94 | 116 | 0
14:00 | 2860 | 737 | 1312 | 0 | 2997 | 540 | 30 | 0 | 105 | 94 | 116 | 0
14:30 | 2832 | 736.5 | 1296.5 | 0 | 2793.5 | 535 | 38 | 0 | 102 | 95 | 78.5 | 0
15:00 | 2804 | 736 | 1281 | 0 | 2590 | 530 | 46 | 0 | 99 | 96 | 41 | 0
15:30 | 2799.5 | 735.5 | 1280.5 | 0 | 2515.5 | 515 | 46 | 0 | 100 | 99 | 36 | 0
16:00 | 2795 | 735 | 1280 | 0 | 2441 | 500 | 46 | 0 | 101 | 102 | 31 | 0
16:30 | 2789 | 734.5 | 1285 | 0 | 2470.5 | 500 | 46 | 0 | 122.5 | 99 | 19.5 | 0
17:00 | 2789 | 734 | 1290 | 0 | 2500 | 500 | 46 | 0 | 144 | 96 | 8 | 0
17:30 | 2779.5 | 735 | 1286 | 0 | 2688.5 | 505 | 46 | 0 | 260 | 100 | 4 | 0
18:00 | 2770 | 736 | 1282 | 0 | 2877 | 510 | 46 | 0 | 376 | 104 | 0 | 0
18:30 | 2775.5 | 736.5 | 1300.5 | 84.5 | 3126 | 570 | 46 | 0 | 405.5 | 104 | 0 | 0
19:00 | 2781 | 737 | 1319 | 169 | 3375 | 630 | 46 | 0 | 435 | 104 | 0 | 0
19:30 | 2746 | 737 | 1318 | 81 | 3356 | 630 | 46 | 0 | 454 | 106 | 0 | 0
20:00 | 2681 | 737 | 1310 | 0 | 3352 | 640 | 46 | 0 | 426 | 104 | 0 | 0
20:30 | 2714 | 737 | 1308.5 | 0 | 3333.5 | 640 | 46 | 0 | 323.5 | 101 | 0 | 0
21:00 | 2747 | 737 | 1307 | 0 | 3315 | 640 | 46 | 0 | 221 | 98 | 0 | 0
21:30 | 2727.5 | 737 | 1302 | 0 | 3138 | 629.5 | 46 | 0 | 169 | 96 | 0 | 0
22:00 | 2708 | 737 | 1297 | 0 | 2961 | 619 | 46 | 0 | 117 | 94 | 0 | 0
22:30 | 2719.5 | 736.5 | 1304.5 | 0 | 2678 | 614.5 | 46 | 0 | 117 | 90 | 0 | 0
23:00 | 2731 | 736 | 1312 | 0 | 2395 | 610 | 46 | 0 | 117 | 86 | 0 | 0
23:30 | 2746.5 | 736 | 1303 | 0 | 2090.5 | 595 | 46 | 0 | 107.5 | 86 | 0 | 0 | Max Temp. in Dhaka |  | 24.7° C | 20.7° C
24:00 | 2762 | 736 | 1294 | 0 | 1786 | 580 | 46 | 0 | 98 | 86 | 0 | 0
Executive Engineer
Network Operation Division
Page 5 of 7
GAS
Oil
HVDC
COAL
HYDRO
SOLAR
Total Energy Gen 190.486 MKWHr Energy Not Served 0.000 MKWHr Energy Requirement 190.486 MKWHr
Note on W13: Author:

## Generation
g | 2022-02-10
Si No | Unit | 1:00 | 2:00 | 3:00 | 4:00 | 5:00 | 6:00 | 7:00 | 8:00 | 9:00 | 10:00 | 11:00 | 12:00 | 13:00 | 14:00 | 15:00 | 16:00 | 17:00 | 18:00 | 18:30 | 19:00 | 19:30 | 20:00 | 21:00 | 22:00 | 23:00 | 24:00 | KWH
1 | Karnaphuli Hydro PP Unit-1, 2 & 3 | 39 | 40 | 40 | 36 | 38 | 36 | 40 | 34 | 40 | 44 | 38 | 43 | 30 | 36 | 46 | 46 | 46 | 46 |  | 46 | 46 | 46 | 46 | 46 | 46 | 46 | 1003980
2 | Karnaphuli Hydro PP Unit-4 & 5
3 | Chattogram TPP-1
4 | Chattogram TPP-2
5 | Raozan 25 MW PP | [8 empty] | 6 | 17 | 17 | 17 | 17 | 8 | 8 | 8 | 8 | 8 |  | 17 | 17 | 17 | 17 |  |  | 0 | 191251
| Teknaf 20MW PP (Solartech) | [6 empty] | 2 | 8 | 13 | 18 | 20 | 20 | 19 | 17 | 13 | 8 | 2 | [9 empty] | 136890
6 | Sikalbaha 225MW CCPP (Gas)
7 | Sikalbaha 225MW CCPP(Oil)
8
9 | Sikalbaha 150MW GTPP
10 | Sikalbaha 150MW GTPP(Oil)
| Dohazari -Kalaish 100 MW Peaking | [17 empty] | 51 |  | 51 | 51 | 48 |  |  |  |  | 149967
12 | Hathazari 100 MW peaking PP
| Sikalbaha 105 MW PP (Baraka Sikalbaha) | 34 |  |  |  | 3 | 17 | 17 | 17 | 17 | 17 | 17 | 17 | 46 | 68 | 68 | 68 | 68 | 79 |  | 105 | 105 | 105 | 105 | 105 | 68 | 17 | 1185963
| Daudkandi 200 MW PP (B.Trac) | [26 empty] | 0
14 | Titas 50 MW Peaking PP | [17 empty] | 42 |  | 50 | 50 | 50 |  |  |  | 0 | 137744
15 | 210 MW Siddhirgonj TPP
16 | Siddhirgonj 2*120 MW GTPP
17 | Siddhirganj 335 MW CCPP
18 | Kodda 300 MW PP Unit-2 (Summit) |  |  |  |  | 8 | 55 | 143 | 175 | 260 | 278 | 278 | 293 | 278 | 292 | 291 | 248 | 248 | 273 |  | 300 | 300 | 300 | 298 | 300 | 245 | 95 | 4829998
19 | Ashuganj 195MW PP (APSCL-United) | 8 | 8 | 8 | 8 | 8 | 8 | 8 | 8 | 8 | 8 | 8 | 8 | 8 | 8 | 8 | 8 | 8 | 8 |  | 8 | 8 | 8 | 8 | 8 | 8 | 8 | 200727
20 | Ghorasal TPP (Unit-1&2)
21 | Ghorasal Repowered CCPP:Unit-3 (GT
22 | Ghorasal Repowered CCPP Unit-4 | 220 | 220 | 220 | 220 | 220 | 219 | 220 | 220 | 220 | 220 | 221 | 220 | 220 | 220 | 220 | 220 | 220 | 220 |  | 220 | 220 | 220 | 220 | 220 | 220 | 220 | 5298000
23 | Ghorasal TPP Unit-5
24
25 | Ghorasal 365 MW CCPP Unit-7
26
28 | Ashuganj TPP Unit- 3
29 | Ashuganj TPP Unit- 4
30 | Ashuganj TPP Unit- 5
32 | Ashuganj 50 MW PP | 5 | 5 | 5 | 5 | 5 | 5 | 5 | 5 | 5 | 5 | 5 | 5 | 5 | 5 | 5 | 5 | 5 | 5 |  | 5 | 5 | 5 | 5 | 5 | 5 | 5 | 151776
33 | Ashuganj 225 MW CCPP | 186 | 186 | 185 | 186 | 186 | 188 | 189 | 187 | 183 | 206 | 191 | 205 | 191 | 192 | 193 | 195 | 183 | 185 |  | 167 | 166 | 172 | 179 | 186 | 180 | 191 | 4493000
34 | Ashuganj 450 MW CCPP(South) | 300 | 300 | 300 | 300 | 300 | 300 | 280 | 375 | 305 | 330 | 305 | 335 | 300 | 320 | 300 | 300 | 300 | 300 |  | 300 | 325 | 300 | 320 | 300 | 300 | 300 | 7486000
| Ashuganj 450 MW CCPP(North) | 260 | 260 | 260 | 260 | 260 | 260 | 285 | 260 | 260 | 290 | 260 | 340 | 310 | 330 | 260 | 260 | 260 | 260 |  | 260 | 290 | 260 | 280 | 260 | 260 | 260 | 6946100
35 | Ashuganj 55 MW PP (Precision) | 5 | 5 | 5 | 5 | 5 | 5 | 5 | 5 | 5 | 5 | 5 | 5 | 5 | 5 | 5 | 5 | 5 | 5 |  | 5 | 5 | 5 | 5 | 5 | 5 | 5 | 143520
36 | Chandpur 150 MW CCPP | 124 | 122 | 122 | 123 | 125 | 123 | 125 | 125 | 126 | 125 | 126 | 125 | 123 | 125 | 125 | 125 | 124 | 125 |  | 122 | 122 | 125 | 125 | 122 | 125 | 125 | 2966810
37 | Tongi 80 MW GTPP
38 | Haripur GTPP
39 | Haripur 412 MW CCPP | 282 | 282 | 275 | 275 | 273 | 270 | 263 | 269 | 263 | 251 | 266 | 266 | 266 | 247 | 239 | 253 | 253 | 255 |  | 261 | 261 | 261 | 256 | 245 | 230 | 241 | 6377470
40 | Meghnaghat 450 MW CCPP(MPL) | 225 | 225 | 225 | 225 | 225 | 225 | 225 | 225 | 225 | 225 | 225 | 225 | 225 | 225 | 225 | 225 | 225 | 225 |  | 225 | 225 | 225 | 225 | 225 | 225 | 225 | 4978750
41 | Haripur 360MW CCPP(HPL)
42 | RPCL 210MW CCPP | 110 | 110 | 110 | 110 | 109 | 108 | 109 | 109 | 101 | 92 | 82 | 72 | 71 | 70 | 71 | 71 | 71 | 71 |  | 71 | 71 | 71 | 71 | 71 | 85 | 104 | 2085120
43 | Sutiakhali 50 MW Solar PP | [6 empty] | 0 | 3 | 2 | 5 | 5 | 6 | 9 | 5 | 8 | 5 | 3 | [9 empty] | 52580
44 | Fenchugonj CCPP Phase-1 | 30 | 30 | 30 | 30 | 30 | 30 | 30 | 30 | 30 | 30 | 30 | 30 | 30 | 30 | 30 | 30 | 30 | 30 |  | 30 | 30 | 30 | 30 | 30 | 30 | 30 | 715000
45 | Fenchugonj CCPP Phase-2 | 43 | 43 | 43 | 43 | 43 | 43 | 43 | 43 | 43 | 43 | 43 | 43 | 43 | 43 | 43 | 43 | 43 | 43 |  | 43 | 43 | 43 | 43 | 43 | 43 | 43 | 1000584
46 | Shajibazar 330 MW CCPP | 141 | 140 | 141 | 142 | 144 | 142 | 141 | 142 | 142 | 141 | 142 | 143 | 140 | 142 | 141 | 142 | 142 | 141 |  | 142 | 142 | 144 | 144 | 143 | 141 | 139 | 3148000
47 | Shahjibazar GTPP Unit- 8 & 9 | 70 | 70 | 69 | 70 | 40 | 40 | 40 | 69 | 40 | 40 | 67 | 40 | 54 | 40 | 67 | 68 | 68 | 67 |  | 68 | 67 | 67 | 67 | 68 | 68 | 69 | 1465632
48 | Shahjibazar 86MW PP (Shahjibazar) | 61 | 61 | 61 | 61 | 61 | 61 | 61 | 61 | 61 | 61 | 59 | 78 | 81 | 81 | 81 | 84 | 84 | 84 |  | 84 | 84 | 84 | 84 | 84 | 84 | 84 | 1716480
Shahjibazar 100 MW GTPP
49 | Shahjibazar 50MW PP (EPL)
50 | Sylhet 225 MW CCPP | 151 | 151 | 151 | 151 | 151 | 151 | 151 | 151 | 151 | 151 | 151 | 151 | 151 | 151 | 151 | 151 | 151 | 151 |  | 151 | 151 | 151 | 151 | 151 | 151 | 151 | 2167800
51 | Sylhet 20 MW GTPP
52 | Sylhet 50MW PP (EPL)
53 | Sylhet 10MW PP (Desh) | 10 | 10 | 10 | 10 | 10 | 10 | 10 | 10 | 10 | 10 | 10 | 9 | 10 | 10 | 10 | 10 | 10 | 10 |  | 10 | 10 | 10 | 10 | 10 | 10 | 10 | 251280
54 | Hobiganj 11MW PP Cofidence-E | 11 | 11 | 8 | 8 | 8 | 8 | 8 |  |  | 8 | 8 | 8 | 8 | 8 | 8 | 8 | 8 | 8 |  | 11 | 11 | 11 | 11 | 11 | 11 | 11 | 199200
55 | Fenchugonj 51 MW PP (Barakatullah) | 48 | 48 | 48 | 48 | 48 | 48 | 48 | 45 | 45 | 45 | 45 | 48 | 50 | 50 | 51 | 51 | 51 | 51 |  | 51 | 51 | 51 | 51 | 51 | 51 | 51 | 1167000
56 | Shahjahanulla 25 MW PP | 16 | 16 | 16 | 16 | 16 | 16 | 16 | 16 | 16 | 16 | 16 | 16 | 16 | 16 | 16 | 16 | 16 | 16 |  | 16 | 16 | 16 | 16 | 16 | 16 | 16 | 384000
57 | Bibiana-II 341 MW CCPP (Summit) | 280 | 275 | 280 | 290 | 280 | 290 | 270 | 280 | 290 | 300 | 310 | 290 | 300 | 280 | 280 | 290 | 300 | 290 |  | 300 | 310 | 290 | 290 | 280 | 300 | 280 | 7145500
| Bibiyana South 400 MW | 250 | 295 | 300 | 300 | 300 | 300 | 300 | 305 | 300 | 320 | 350 | 400 | 380 | 320 | 380 | 360 | 355 | 355 |  | 355 | 260 | 260 | 280 | 265 | 295 | 285 | 7616700
58 | Nababganj 55 MW PP (Southern power ) | [5 empty] | 10 | 17 | 55 | 55 | 55 | 55 | 55 | 55 | 55 | 35 | 35 | 35 | 40 |  | 55 | 55 | 55 | 55 | 55 | 55 | 17 | 877380
59 | Tangail Palli Power Gen 22 MW | 22 | 22 | 22 | 22 | 22 | 22 | 22 | 22 | 22 | 22 | 22 | 22 | 22 | 22 | 22 | 22 | 22 | 22 |  | 22 | 22 | 22 | 22 | 22 | 22 | 22 | 532080
60 | Barabkunda 22 MW PP (Regent) | 17 | 17 | 17 | 17 | 17 | 17 | 18 | 18 | 18 | 18 | 18 | 18 | 18 | 18 | 18 | 18 | 18 | 18 |  | 18 | 18 | 18 | 18 | 18 | 18 | 18 | 423168
61 | Narshingdi 22 MW PP (Doreen) | 22 | 22 | 22 | 22 | 22 | 22 | 22 | 22 | 22 | 22 | 22 | 22 | 22 | 22 | 22 | 22 | 22 | 22 |  | 22 | 22 |  |  | 22 | 22 | 22 | 475812
62 | Tangail 22 MW PP (Doreen) | 20 | 20 | 20 | 20 | 20 | 20 | 20 | 20 | 20 | 20 | 20 | 20 | 22 | 22 | 22 | 22 | 22 | 22 |  | 22 | 22 | 22 | 22 | 22 | 22 | 22 | 479808
63 | Impoprt (Tripura) | 78 | 72 | 70 | 68 | 70 | 68 | 70 | 76 | 98 | 96 | 98 | 96 | 94 | 100 | 96 | 102 | 96 | 104 |  | 104 | 106 | 104 | 98 | 94 | 86 | 86 | 2165760
64 | Malancha, Ctg. EPZ (United) | 40 | 40 | 40 | 40 | 40 | 39 | 39 | 5 | 5 | 5 | 4 | 5 | 10 | 8 | 3 | 5 | 5 | 5 |  | 21 | 14 | 29 | 34 | 38 | 38 | 40 | 558240
65 | Feni 22MW PP (Doreen) | 21 | 21 | 21 | 21 | 21 | 21 | 21 | 21 | 21 | 21 | 21 | 21 | 21 | 21 | 21 | 21 | 21 | 21 |  | 21 | 21 | 21 | 21 | 21 | 21 | 21 | 484056
66 | Feni 11 MW PP (Doreen) | 5 | 5 | 5 | 5 | 5 | 5 | 5 | 5 | 5 | 5 | 5 | 5 | 5 | 5 | 5 | 5 | 5 | 5 |  | 5 | 5 | 5 | 5 | 5 | 5 | 5 | 127440
67 | Jangalia 33MW PP (Summit) | 33 | 33 | 33 | 33 | 33 | 33 | 33 | 17 | 16 | 15 | 17 | 17 | 17 | 17 | 23 | 25 | 31 | 29 |  | 30 | 33 | 33 | 33 | 33 | 33 | 33 | 660800
68 | Cumilla 25 MW PP (Summit) | 20 | 20 | 17 | 17 | 17 | 17 | 17 | 18 | 18 | 18 | 18 | 18 | 18 | 18 | 18 | 18 | 18 | 21 |  | 21 | 21 | 21 | 21 | 21 | 21 | 21 | 518200
69 | Summit Ashulia | 25 | 25 | 25 | 25 | 25 | 25 | 25 | 25 | 25 | 25 | 25 | 25 | 25 | 25 | 25 | 25 | 25 | 25 |  | 25 | 25 | 25 | 25 | 25 | 25 | 25 | 600000
70 | Summit Madhabdi | 22 | 22 | 22 | 22 | 22 | 22 | 22 | 9 | 9 | 15 | 24 | 24 | 24 | 24 | 24 | 24 | 31 | 10 |  | 31 | 31 | 31 | 31 | 31 | 31 | 31 | 537480
71 | Maona 33 MW PP(Summit) | 20 | 20 | 20 | 20 | 20 | 20 | 20 | 20 | 25 | 25 | 25 | 25 | 25 | 25 | 25 | 25 | 25 | 25 |  | 25 | 25 | 25 | 25 | 25 | 25 | 25 | 593200
72 | Rupganj 33 MW PP(Summit) | 33 | 33 | 33 | 33 | 33 | 33 | 33 | 33 | 33 | 33 | 33 | 33 | 33 | 33 | 33 | 33 | 33 | 33 |  | 33 | 33 | 33 | 33 | 33 | 33 | 33 | 840300
73 | Ghorashal 108MW PP (Regent) | 7 | 7 | 7 | 7 | 7 | 7 | 7 | 6 | [17 empty] | 6 | 79454
| Feni Lanka Power | [8 empty] | 17 | 17 | 17 | 17 | 34 | 17 |  |  | 17 | 17 |  | 114 | 114 | 114 | 114 | 42 | 7 | 0 | 538080
| Chowmuhani 113 MW | 26 | 26 | 26 | [13 empty] | 1 | 26 |  | 104 | 109 | 108 | 107 | 109 | 65 | 26 | 680400
| Manikgonj 162MW PP(MPGL) | 162 | 90 | 54 | 54 | 54 | 58 | 128 | 162 | 162 | 162 | 162 | 162 | 162 | 162 | 162 | 162 | 162 | 162 |  | 162 | 162 | 162 | 162 | 162 | 162 | 162 | 3437280
77 | Siddhirganj 100 PP(Dutch Bangla)
78 | Gazipur 52 MW PP | [7 empty] | 21 | 51 | 25 | 25 | 25 | 25 | 8 | 8 | 8 | 11 | 27 |  | 51 | 51 | 51 | 51 |  |  |  | 436800
79 | Kodda 150MW PP | [7 empty] | 16 | 16 | 16 | 16 | 16 | 32 | 16 | 16 | 16 | 32 | 82 |  | 98 | 98 | 64 | 32 |  |  | 0 | 462240
80 | Jamalpur 95 MW PP(Powerpac)
81 | Jangalia 52 MW PP (Lakdanavi) | 52 | 52 | 52 | 52 | 52 | 47 | 52 | 52 | 52 | 43 | 43 | 43 | 43 | 43 | 8 | 8 | 8 | 9 |  | 35 | 43 | 46 | 52 | 50 | 43 | 16 | 1017490
| Gazipur 100 MW PP | 105 | 52 |  |  | 2 | 52 | 52 | 85 | 105 | 90 | 90 | 105 | 105 | 105 | 99 | 91 | 99 | 105 |  | 105 | 105 | 105 | 105 | 105 | 105 | 105 | 2058000
| Kaptai 7 MW Solar PP | [6 empty] | 0 | 1 | 2 | 3 | 4 | 5 | 4 | 4 | 3 | 1 | 0 | [9 empty] | 27840
| Jodiac Power | [16 empty] | 8 | 17 |  | 17 | 17 | 17 | 17 |  |  | 0 | 95219
| Karnaphuli Power Ltd. | 17 |  |  |  |  | 9 | 17 | 17 | 17 | 17 | 17 | 17 | 23 | 17 | 17 | 17 | 17 | 18 |  | 34 | 34 | 34 | 17 | 17 |  | 0 | 395598
82 | Madanganj 102 PP(Summit)
83 | Pagla (DPA )
84 | B.Baria (Aggreko) 85MW
85 | Keraniganj 100 MW PP (Powerpac) | [7 empty] | 22 | 30 | 10 | 10 | 10 | 26 | 10 | 10 | 10 | 10 | 20 |  | 59 | 60 | 59 | 60 |  |  | 0 | 412086
86 | Meghnaghat CCPP ( Summit)
87 | Meghnaghat 100 MW(IEL)
| Meghnaghat 104 MW PP (OPCL) | 104 | 104 | 70 | 35 | 17 | 18 | 64 | 104 | 104 | 104 | 104 | 104 | 104 | 104 | 104 | 104 | 104 | 104 |  | 104 | 104 | 104 | 104 | 104 | 104 | 104 | 2304960
88 | Ghorashal 78.5 MW PP(MAX)
90 | Ashuganj 53MW PP (United)
91 | Juldah 100 MW Unit-1 (Acorn) | [25 empty] | 0 | 0
92 | Fenchuganj 44MW (Energyprima)
93 | Ashuganj 51 MW PP (Midland) | 51 | 51 | 51 | 51 | 51 | 51 | 51 | 51 | 51 | 51 | 51 | 51 | 51 | 51 | 51 | 51 | 51 | 51 |  | 51 | 51 | 51 | 51 | 51 | 51 | 51 | 1214756
94 | Gagnagar 102 MW PP (Digital Power) | [6 empty] | 7 | 40 | 70 | 93 | 93 | 93 | 93 | 48 | 24 | 24 | 32 | 70 |  | 93 | 93 | 93 | 93 | 93 | 64 | 0 | 1162656
95 | Patenga 50MW PP (Baraka) | 40 | 35 | 36 | 38 | 40 | 40 | 40 | 40 | 40 | 40 | 40 | 40 | 40 | 39 | 39 |  |  | 18 |  | 39 | 39 | 40 | 40 | 40 | 40 | 40 | 877440
96 | Chattogram 108 MW PP (ECPV) | 90 | 89 | 60 | 44 | 45 | 45 | 44 | 67 | 90 | 89 | 91 | 90 | 91 | 90 | 88 | 82 | 86 | 89 |  | 89 | 89 | 90 | 96 | 96 | 96 | 96 | 1942080
97 | katpotti 52 MW
98 | Bosila 108MW PP(CLC)
99 | Madanganj-55 MW PP(Summit) | [6 empty] | 1 | 15 | 40 | 40 | 40 | 40 | 40 | 30 | 30 | 30 | 31 | 40 |  | 40 | 43 | 43 | 43 | 30 |  | 0 | 603126
100 | Manikganj 55 MW PP (Northern)
101 | Kushiara 163 MW CCPP (KP) | 110 | 110 | 110 | 110 | 110 | 110 | 110 | 110 | 110 | 110 | 110 | 110 | 110 | 110 | 110 | 110 | 110 | 110 |  | 110 | 110 | 110 | 110 | 110 | 110 | 110 | 2926227
102 | Sarishabari 3 MW Solar Plant | [7 empty] | 0 | 0 | 0 | 1 | 1 | 1 | 1 | 1 | 0 | 0 | [9 empty] | 3150
103 | Kamalaghat 54 MW PP(Banco Energy) | 54 | 35 |  |  |  | 17 | 45 | 54 | 54 | 54 | 54 | 54 | 54 | 54 | 54 | 54 | 54 | 54 |  | 54 | 54 | 54 | 54 | 54 | 54 | 54 | 1069560
104 | Keranigonj 300 MW PP (APR) | [19 empty] | 31 | 11 |  |  |  |  | 0 | 39131
105 | Bramhangoan 100 MW PP (Aggreko) | [19 empty] | 50 | 25 |  |  |  |  | 0 | 64483
106 | Mymensingh 200 MW PP (United) | 140 | 55 | 55 | 55 | 55 | 55 | 100 | 161 | 192 | 192 | 182 | 192 | 192 | 182 | 182 | 191 | 191 | 200 |  | 200 | 200 | 200 | 200 | 200 | 200 | 160 | 3828000
112 | Aurahati 100MW PP (Aggreko) | [19 empty] | 30 | 25 |  |  |  |  | 0 | 46391
114 | Kodda 149 MW PP Unit-1 (Summit) | [6 empty] | 7 | 55 | 128 | 137 | 122 | 122 | 127 | 71 | 47 | 30 | 34 | 69 |  | 133 | 149 | 149 | 149 | 149 | 60 | 0 | 1629790
115 | Juldah 100 MW PP Unit-3 (Acorn) | 30 |  |  |  | 10 | 40 | 40 | 10 | 50 | 50 | 50 | 50 | 90 | 90 | 70 | 50 | 50 | 90 |  | 90 | 90 | 90 | 70 | 10 |  | 0 | 1051200
116 | Chandpur 200MW (Desh energy) | [9 empty] | 15 | 17 | 17 | 17 | 17 |  |  | 0 | 16 |  | 17 | 17 | 17 | 17 | 17 |  | 0 | 187200
117 | Ashuganj 150MW PP (Midland) | 10 | 10 |  |  | 5 | 18 | 63 | 110 | 143 | 143 | 143 | 145 | 150 | 150 | 120 | 120 | 128 | 145 |  | 150 | 150 | 150 | 150 | 148 | 70 | 70 | 2465600
118 | Bibiyana-III 400 MW CCPP
| Jamalpur 115 MW PP (United) |  |  |  |  | 5 | 8 | 24 | 24 | 58 | 89 | 89 | 89 | 89 | 89 | 89 | 89 | 89 | 90 |  | 108 | 109 | 109 | 109 | 55 | 35 | 0 | 1387200
| Anwara 300 MW PP (United) | 283 | 245 | 196 | 155 | 155 | 165 | 210 | 210 | 245 | 210 | 256 | 283 | 283 | 283 | 283 | 283 | 283 | 283 |  | 283 | 283 | 283 | 283 | 283 | 283 | 283 | 6092073
| Juldah unit-2 (Acorn) | [5 empty] | 3 | 10 | 10 | 40 | 10 | 10 | 10 | 30 | 10 | 10 | 10 | 10 | 10 |  | 10 | 10 | 10 | 10 |  |  | 0 | 221760
| Anlima Energy Ltd. | 101 | 106 | 88 | 88 | 88 | 90 | 116 | 116 | 116 | 116 | 116 | 116 | 116 | 116 | 116 | 116 | 116 | 116 |  | 116 | 116 | 116 | 116 | 116 | 116 | 116 | 2679709
| Bhairob 54.5 MW | 17 | 17 | 17 | 17 | 17 | 17 | 17 | 17 | 17 | 17 | 17 | 17 | 17 | 17 | 17 | 17 | 17 | 17 |  | 17 | 17 | 17 | 17 | 17 | 17 | 17 | 444960
| Spectra Solar Plant Ltd. | [7 empty] | 0 | 2 | 2 | 3 | 3 | 3 | 2 | 1 | 3 | 1 | [9 empty] | 16330
| Chandpur 115(Doreen) | 119 | 119 | 119 | 119 | 119 | 119 | 119 | 119 | 119 | 119 | 119 | 119 | 119 | 119 | 119 | 119 | 119 | 119 |  | 70 | 17 | 10 |  |  |  | 0 | 2262720
| Kanchan Purbachal Power Generation Ltd. | 32 | 32 | 17 | 17 | 17 | 19 | 32 | 32 | 32 | 29 | [7 empty] | 42 |  | 55 | 55 | 55 | 55 | 55 | 55 | 55 | 650880
120 | Eastern Zone Total | 4837 | 4520 | 4237 | 4129 | 4112 | 4320 | 4774 | 5270 | 5712 | 5789 | 5799 | 6010 | 6068 | 5814 | 5613 | 5501 | 5567 | 6022 |  | 6648 | 6545 | 6370 | 6264 | 5828 | 5396 | 4903 | 130478415
121
122
123 | Khulna 60MW
124 | Khulna 115 MW PP (KPCL-1 & 3)
125 | Khulna 115 PP MW (KPCL-2)
126
127 | Khulna (Aggreeco) 55MW
128 | Faridpur 50 MW Peaking PP | [14 empty] | 2 | 4 | 4 | 22 |  | 33 | 29 | 26 | 10 |  |  |  | 91680
Khulna 225 MW CCPP
129 | Rupsha 105 MW PP (Orion rupsha) | [8 empty] | 45 | 84 | 94 | 94 | 94 | 94 | 94 | 94 | 94 | 93 |  | 93 | 93 | 93 | 93 | 93 | 93 | 53 | 1481760
130 | Mongla Orion 100 MW Solar PP | [7 empty] | 6 | 23 | 33 | 43 | 68 | 76 | 17 | 12 | 12 | 1 | [9 empty] | 313200
131
132 | United Payra Power Ltd. | [25 empty] | 0 | 0
133 | Bhola Nutan Biddut BD LTD (GAS) | 110 | 110 | 105 | 105 | 105 | 107 | 105 | 107 | 107 | 107 | 106 | 101 | 80 | 100 | 105 | 105 | 105 | 105 |  | 106 | 107 | 106 | 106 | 107 | 107 | 110 | 2615727
Bhola Nutan Biddut BD LTD (OIL)
Barisal 110 MW PP (Summit )
136 | Barisal GT PP Unit-1& 2
137 | Bhola 95 MW PP (Aggreko) | 11 | 11 | 11 | 11 | 11 | 11 | 11 | 11 | 11 | 11 | 52 | 54 | 14 | 11 | 11 | 11 | 11 | 11 |  | 11 | 11 | 11 | 11 | 11 | 11 | 11 | 364186
| Bhola 225 MW CCPP | 91 | 151 | 167 | 167 | 165 | 164 | 135 | 135 | 145 | 105 | 106 | 106 | 181 | 184 | 183 | 182 | 182 | 182 |  | 182 | 182 | 183 | 182 | 182 | 182 | 183 | 3787402
140 | Bhola 33 MW PP (Venture) | 19 | 18 | 17 | 16 | 16 | 17 | 16 | 15 | 14 | 14 | 15 | 22 | 22 | 20 | 19 | 19 | 19 | 22 |  | 24 | 24 | 25 | 25 | 25 | 25 | 23 | 455700
141 | Noapara 100 MW PP (Bangla Trac) | [19 empty] | 28 | 10 |  |  |  |  | 0 | 40320
142 | Noapara 40 MW PP (Khanjahan Ali)
143 | Gopalganj 100 MW Peaking PP
144 | Bheramara GTPP Unit-3
145 | Madhumati 100 MW PP
146 | Bheramara HVDC | 737 | 690 | 689 | 690 | 690 | 690 | 736 | 735 | 737 | 737 | 737 | 737 | 737 | 737 | 736 | 735 | 734 | 736 |  | 737 | 737 | 737 | 737 | 737 | 736 | 736 | 17581818
147 | Bheramara 410 MW CCPP
148 | Payra 1320 MW | 350 | 350 | 300 | 300 | 280 | 290 | 290 | 290 | 350 | 350 | 350 | 350 | 340 | 340 | 330 | 300 | 300 | 310 |  | 430 | 430 | 440 | 440 | 420 | 410 | 380 | 9298100
149
150 | Barapukuria TPP Unit-1
151 | Barapukuria TPP Unit-2
152 | Barapukuria 275 MW TPP Unit-3 | 200 | 200 | 200 | 200 | 200 | 200 | 200 | 200 | 200 | 199 | 199 | 199 | 200 | 200 | 200 | 200 | 200 | 200 |  | 200 | 200 | 200 | 200 | 199 | 200 | 200 | 4875200
153 | Baghabari 71 MW GTPP
156 | Baghabari 100 MW GTPP
| Baghabari 50 MW Peaking PP | [17 empty] | 17 |  | 17 | 17 | 17 | 17 | 17 | 17 | 0 | 97578
| Sirajgonj 6.55 MW Solar | [7 empty] | 0 |  | 0 | 0 | 0 | 0 | 0 | 0 | 0 | 0 | [9 empty] | 3600
157 | Sirajgonj 225MW CCPP Unit-1 (Gas)
158 | Sirajgonj 225MW CCPP Unit-1(Oil)
| Sirajgonj 225 MW CCPP Unit-2 (Gas) | 50 | 9 | 14 | 13 | 14 | 17 | 21 | 27 | 35 | 75 | 107 | 135 | 133 | 131 | 128 | 120 | 119 | 117 |  | 116 | 120 | 120 | 125 | 126 | 125 | 125 | 2189355
Sirajgonj 225 MW CCPP Unit-2 (Oil)
159 | Sirajgonj 225MW CCPP Unit-3 (Gas)
Sirajgonj 225MW CCPP Unit-3 (Oil)
| Sirajgonj 400 MW CCPP Unit-4 | 301 | 329 | 353 | 358 | 304 | 307 | 296 | 340 | 339 | 340 | 331 | 330 | 325 | 319 | 302 | 286 | 285 | 284 |  | 291 | 286 | 283 | 275 | 270 | 265 | 258 | 7431927
160 | Sirajgonj 400MW CCPP Unit-4 (Oil)
161 | Bera 70 MW Peaking PP | [9 empty] | 6 | 6 | 6 | 7 | 7 | 7 | 7 | 7 | 7 |  | 22 | 45 | 51 |  |  |  |  | 147183
162 | Bogra 22 MW PP (GBB) | 22 | 22 | 22 | 22 | 22 | 22 | 22 | 22 | 22 | 22 | 22 | 21 | 21 | 21 | 20 | 20 | 21 | 21 |  | 22 | 22 | 22 | 22 | 22 | 22 | 22 | 509040
163 | Bogura 20 MW PP (Energyprima)
164 | Ullapara 11 MW PP (Summit) | 5 | 5 | 5 | 5 | 5 | 5 | 8 | 8 | 8 | 8 | 8 | 8 | 8 | 8 | 8 | 8 | 8 | 8 |  | 8 | 8 | 8 | 8 | 8 | 8 | 8 | 166248
165 | Amnura 50 MW PP(Sinha)
166 | Katakhali 50 MW PP (Northern) | [7 empty] | 24 | 43 | 43 | 43 | 24 | 24 | 8 | 8 | 8 | 25 | 43 |  | 43 | 43 | 43 | 43 | 43 | 8 | 0 | 466416
167 | Katakhali 50 MW Peaking PP | [10 empty] | 14 | 16 | 16 | 16 | 24 | 24 | 32 | 32 |  | 32 | 32 | 39 | 32 |  |  |  | 249715
168 | Santahar 50 MW Peaking PP | [16 empty] | 20 | 30 |  | 32 | 32 | 31 | 30 |  |  | 0 | 150982
169 | Natore 52 MW PP (Rajlanka) | 43 | 43 | 43 | 16 | 16 | 16 | 34 | 43 | 35 | 35 | 35 | 35 | 52 | 52 | 52 | 52 | 52 | 52 |  | 52 | 52 | 52 | 52 | 52 | 52 | 52 | 1047168
170 | Chapainawabganj 100 MW Peaking PP | [8 empty] | 50 | 50 | 50 | 50 | 50 | 50 | 50 | 50 | 49 | 93 |  | 100 | 100 | 100 | 100 | 100 | 100 | 98 | 1076056
171 | Baghabari 200 MW PP (Paramount) | [19 empty] | 30 | 10 |  |  |  |  | 0 | 43240
| Bagura 113 MW PP (Confidence)-2 | [5 empty] | 1 | 30 | 35 | 70 | 113 | 113 | 113 | 113 | 70 | 93 | 113 | 113 | 113 |  | 113 | 113 | 113 | 113 | 113 | 113 | 113 | 1818624
172 | Confidence Power Bogura Unit-1 113 MW | [5 empty] | 15 | 35 | 35 | 90 | 70 | 70 | 70 | 113 | 35 | 113 | 70 | 70 | 100 |  | 113 | 113 | 113 | 113 | 113 | 50 | 0 | 1485024
173 | Rangpur 20 MW GTPP
175 | Saidpur 20 MW GTPP
176 | Rangpur 113 MW PP (Confidence) | 34 | 34 |  |  | 10 | 34 | 80 | 113 | 113 | 113 | 113 | 113 | 113 | 113 | 70 | 70 | 70 | 81 |  | 113 | 113 | 113 | 113 | 113 | 113 | 113 | 1998153
177 | Sympa Solar Power 8MW | [6 empty] | 0 | 0 | 1 | 3 | 3 | 3 | 4 | 3 | 3 | 2 | 1 | [9 empty] | 27117
178 | Energypac Power Venture Thakurgaon Ltd. | [9 empty] | 20 | 38 | 33 |  |  | 40 | 38 | 18 | [8 empty] | 0 | 194880
178