## Forecast
8 | [5 empty] | Power Grid Company of Bangladesh Ltd. | [10 empty] | QF-LDC-07
|  |  |  | Report on Forecasted Generation & Demand of national grid on | [6 empty] | 2022-02-12 | Saturday
|  |  | Date (day): | 2022-02-12 |  | Saturday
|  | Probable Maximum |  | Generation : |  | (a) At Day Peak Hour : | 12050.6 | MW |  |  | (b) At Evening Peak Hour : |  | 12787 | MW
| Sl. | [6 empty] | Present | Actual Generation |  | Forecasted Available Gen. on |  | Ev. Peak Gen.Shortage |  | Plants under |  | Probable
| No. | Name of the Power Station |  | Fuel | Producer | Installed Capacity |  | Capacity | On | 2022-02-11 | 2022-02-12 | during | for Fuel | for plant. S/D | Shut down (date)/ |  | Start up
[9 empty] | Day Peak | Ev. Peak | Day Peak | Ev. Peak | Limitation | M/C Problem | Remarks |  | Date
[6 empty] | Unit No. X Capacity | MW | MW | MW | MW | MW | MW | MW | MW
| 1 | Ghorasal Repowered CCPP:Unit-3 (GT |  | Gas | PDB | 1*260 | 260 | 260 | 0 | 0 | 0 | 0 |  | 260 | Under maint.
| 2 | Ghorasal Repowered CCPP Unit-4 |  | Gas | PDB | 1*210 | 210 | 180 | 220 | 149 | 220 | 220
|  | Ghorasal TPP Unit-5 |  | Gas | PDB | 1*210 | 210 | 190 | 0 | 0 | 0 | 0 |  | 190 | Gas shortage
| 3 | Ghorasal 365 MW CCPP Unit-7 |  | Gas | PDB | 1*243+1*122 | 365 | 365 | 0 | 0 | 0 | 0 |  | 365 | Under maint.
|  | Ghorashal 78.5 MW PP(MAX) |  | Gas | QRPP | 2*40 | 0 | 0 | 0 | 0 | 0 | 0 |  |  | Contract Expired
| 4 | Ghorashal 108MW PP (Regent) |  | Gas | IPP | 34*3.35 | 108 | 108 | 12 | 111 | 107 | 107 | 108 |  | Gas shortage
| 5 | Haripur GTPP |  | Gas | SBU, PDB | 2*32 | 32 | 20 | 0 | 0 | 0 | 0 |  | 20 | Under maint.
| 6 | Haripur 412 MW CCPP |  | Gas | EGCB | 1*273+1*139 | 412 | 412 | 253 | 252 | 280 | 280 |  | 132 | ST under maint
| 7 | Haripur 360MW CCPP(HPL) |  | Gas | IPP | 1*235+1*125 | 360 | 360 | 0 | 0 | 0 | 0 | 360 |  | Under maint
| 8 | Meghnaghat 450 MW CCPP(MPL) |  | Gas | IPP | 2*150+1*150 | 450 | 450 | 225 | 225 | 225 | 225 | 225 |  | Gas shortage
| 9 | Meghnaghat 100 MW(IEL) |  | HFO | QRPP | 12*8.9 | 100 | 0 | 0 | 0 | 0 | 0 |  |  | Contract Expired
| 10 | Meghnaghat CCPP(Summit) |  | Gas | IPP | 2*110+1*110 | 335 | 335 | 0 | 0 | 0 | 0 | 335 |  | Gas shortage
| 11 | Madanganj 102 PP(Summit) |  | HFO | QRPP | 6*17 | 102 | 0 | 0 | 0 | 0 | 0 |  |  | Contract Expired
| 12 | Madanganj-55 MW PP(Summit) |  | HFO | (IPP) | 3*17.08+1*11.3 | 55 | 55 | 0 | 30 | 40 | 40 |  | 15 | Engine problem
| 13 | Keraniganj 100 MW PP (Powerpac) |  | HFO | QRPP | 8*13.45 | 100 | 100 | 10 | 10 | 60 | 60 |  | 40 | Engine problem
| 14 | Narshingdi 22 MW PP (Doreen) |  | Gas | SIPP, REB | 8*2.90 | 22 | 22 | 19 | 15 | 22 | 22
| 15 | 210 MW Siddhirgonj TPP |  | Gas | PDB | 1*210 | 210 | 115 | 0 | 0 | 0 | 0 |  | 115 | Under maint.
| 16 | Siddhirgonj 2*120 MW GTPP |  | Gas | EGCB | 2*105 | 210 | 210 | 0 | 0 | 0 | 0 | 210 |  | Gas shortage
| 17 | Siddhirganj 100 PP(Dutch Bangla) |  | HFO | QRPP | 12*8.9 | 100 | 0 | 0 | 0 | 0 | 0 |  |  | Contract Expired
| 18 | Siddhirganj 335 MW CCPP |  | Gas | EGCB | 1*217+118 | 335 | 335 | 0 | 0 | 0 | 0 | 335 |  | Gas shortage
| 19 | Gagnagar 102 MW PP (Digital Power) |  | HFO | IPP | 12*8.924 | 102 | 102 | 0 | 48 | 93 | 93 |  | 9 | Engine problem
| 20 | Katpotti 52 MW PP (Sinha) |  | HFO | IPP | 7*7.9 | 51 | 51 | 0 | 0 | 51 | 51
| 21 | Kamalaghat 54 MW PP(Banco Energy) |  | HFO | IPP | 3*18 | 54 | 54 | 54 | 54 | 54 | 54
| 22 | Kodda 150MW PP |  | HFO | BPDB-RPCL | 9*17.06 | 149 | 149 | 16 | 0 | 150 | 150
| 23 | Manikganj 55 MW PP (Northern) |  | HFO | IPP | 3*19.3 | 55 | 55 | 0 | 0 | 55 | 55
| 24 | Nababganj 55 MW PP (Southern power ) |  | HFO | IPP | 3*19.3 | 55 | 55 | 17 | 55 | 55 | 55
| 25 | Bosila 108MW PP(CLC) |  | HFO | IPP | 12*8.775+1*3.5 | 108 | 0 | 0 | 0 | 0 | 0
| 26 | Summit Power,(Madhabdi+Ashulia) |  | Gas | SIPP,REB | 3*3.67+4*8.73 | 80 | 80 | 40 | 53 | 55 | 56 |  | 24 | Engine problem
| 27 | Maona 33 MW PP(Summit) |  | Gas | SIPP,REB | 4*8.73 | 33 | 33 | 22 | 22 | 25 | 25 |  | 8 | Engine problem
| 28 | Rupganj 33 MW PP(Summit) |  | Gas | SIPP,REB | 4*8.73 | 33 | 33 | 33 | 33 | 33 | 33
| 29 | Gazipur 52 MW PP |  | HFO | RPCL | 6*8.9 | 52 | 52 | 0 | 8 | 51 | 51
| 30 | Tongi 80 MW GTPP |  | Gas | PDB | 1* 105 | 105 | 105 | 0 | 0 | 0 | 0 |  | 105 | Under maint.
| 31 | Kodda 300 MW PP Unit-2 (Summit) |  | HFO | IPP | 18*17.076 | 300 | 300 | 300 | 194 | 300 | 300
| 32 | Keranigonj 300 MW PP (APR) |  | HSD | IPP | 256*1.4 | 300 | 300 | 0 | 0 | 200 | 300
| 33 | Bramhangoan 100 MW PP (Aggreko) |  | HSD | IPP | 100 | 100 | 100 | 0 | 0 | 100 | 100
| 34 | Aurahati 100MW PP (Aggreko) |  | HSD | IPP | 0.85*23+0.95*91 | 100 | 100 | 0 | 0 | 100 | 100
| 35 | Kodda 149 MW PP Unit-1 (Summit) |  | HFO | IPP | 149 | 149 | 149 | 65 | 50 | 149 | 149
| 36 | Gazipur 100 MW PP |  | HFO | RPCL | 100 MW | 105 | 105 | 105 | 105 | 100 | 105
| 37 | Meghnaghat 104 MW PP (OPCL) |  | HFO | IPP | 18.5*6 | 104 | 104 | 93 | 104 | 104 | 104
| 38 | Manikgonj 162MW PP(MPGL) |  | HFO | IPP | 9*18 | 162 | 162 | 162 | 162 | 162 | 162
| 39 | Spectra Solar Plant Ltd. |  | Solar | IPP | 35 | 35 | 35 | 17 | 0 | 30 | 0
| 40 | Kanchan Purbachal Power Generation Ltd. |  | HFO | IPP | 55 | 55 | 55 | 55 | 55 | 55 | 55
|  | Dhaka area Total |  |  |  |  | 6263 | 5696 | 1718 | 1735 | 2876 | 2952 | 1573 | 1283
| 41 | Chattogram TPP-1 |  | Gas | PDB | 1*210 | 210 | 180 | 0 | 0 | 0 | 0 |  | 180 | Under maint.
|  | Chattogram TPP-2 |  | Gas | PDB | 1*210 | 210 | 180 | 0 | 0 | 0 | 0 | 180 |  | Gas shortage
| 42 | Raozan 25 MW PP |  | HFO | IPP | 3*8.9 | 25 | 25 | 0 | 8 | 17 | 17 |  | 8 | Engine problem
| 43 | Teknaf 20MW PP (Solartech) |  | Solar | Teknaf Solartech Energy Ltd. | 20 | 20 | 20 | 20 | 0 | 20 | 0
| 44 | Patenga 50MW PP (Baraka) |  | HFO | IPP | 8*6.98 | 50 | 50 | 39 | 40 | 40 | 40 |  | 10 | Engine problem
| 45 | Karnaphuli Hydro PP Unit-1,2,3,4, 5 |  | Hydro | PDB | 2*40+3*50 | 230 | 230 | 46 | 46 | 46 | 46 |  | 184 | Low Water Level
| 46 | Sikalbaha 225MW CCPP |  | Gas/HSD | PDB | 1*150+1*175 | 225 | 225 | 0 | 0 | 0 | 0 |  | 225 | Under maint
| 47 | Sikalbaha Peaking GT |  | Gas/HSD | PDB | 1*150 | 150 | 150 | 0 | 0 | 0 | 0 |  | 150 | Under maint
| 48 | Sikalbaha 105 MW PP (Baraka Sikalbaha) |  | HFO | IPP | 105 MW | 105 | 105 | 17 | 34 | 105 | 105
| 49 | Hathazari 100 MW peaking PP |  | HFO | PDB | 11*8.9 | 98 | 98 | 0 | 0 | 0 | 0 |  | 98 | Under S/D.
| 50 | Dohazari -Kalaish 100 MW Peaking |  | HFO | PDB | 6*17 | 102 | 102 | 0 | 51 | 51 | 51 |  | 51 | Fuel shortage
| 51 | Juldah 100 MW Unit-1 (Acorn) |  | HFO | QRPP | 8*13.45 | 100 | 100 | 0 | 0 | 100 | 100
| 52 | Juldah 100 MW PP Unit-3 (Acorn) |  | HFO | IPP | 0 | 100 | 100 | 50 | 30 | 90 | 90 |  | 10 | Engine problem
| 53 | Barabkunda 22 MW PP (Regent) |  | Gas | SIPP, PDB | 8*2.90 | 22 | 22 | 18 | 18 | 19 | 20
| * | Malancha, Ctg. EPZ (United) |  | Gas |  | 5*8.73+3*9.34 |  | 0 | 31 | 42 | 15 | 35
| 54 | Chattogram 108 MW PP (ECPV) |  | HFO | IPP | 16*7 | 108 | 108 | 65 | 91 | 90 | 90 |  | 18 | Engine problem
| 55 | Kaptai 7 MW Solar PP |  | Solar | PDB | 7.4 MW | 7 | 7 | 4 | 0 | 5 | 0
| 56 | Anwara 300 MW PP (United) |  | HFO | IPP | 300 MW | 300 | 300 | 283 | 249 | 283 | 283
| 57 | Jodiac Power |  | HFO | IPP | 3*18.55+1*3.6 | 54 | 54 | 0 | 0 | 54 | 54
| 58 | Karnaphuli Power Ltd. |  | HFO | IPP | 110 | 110 | 110 | 0 | 17 | 110 | 110
| 59 | Juldah unit-2 (Acorn) |  | HFO | IPP | 8*13.6 | 100 | 100 | 0 | 10 | 100 | 100
| 60 | Anlima Energy Ltd. |  | HFO | IPP | 6*21.2 | 116 | 116 | 97 | 116 | 116 | 116
|  | Chattogram area Total |  |  |  |  | 2442 | 2382 | 670 | 752 | 1261 | 1257 | 180 | 934
| 61 | Ashuganj TPP Unit- 3 |  | Gas | APSCL | 1*150 | 0 | 0 | 0 | 0 | 0 | 0 | 0 |  | Contract Expired
|  | Ashuganj TPP Unit- 4 |  | Gas | APSCL | 1*150 | 150 | 129 | 0 | 0 | 0 | 0 | 129 |  | Gas shortage
|  | Ashuganj TPP Unit- 5 |  | Gas | APSCL | 1*150 | 150 | 134 | 0 | 0 | 0 | 0 | 134 |  | Gas shortage
| 62 | Ashuganj 225 MW CCPP |  | Gas | APSCL | 1*142+1*75 | 221 | 221 | 204 | 200 | 225 | 225 |  |  | FGMO
| 63 | Ashuganj 450 MW CCPP(North) |  | Gas | APSCL | 1*360 | 360 | 360 | 227 | 237 | 300 | 360 |  |  | FGMO
| 64 | Ashuganj 450 MW CCPP(South) |  | Gas | APSCL | 1*360 | 360 | 360 | 320 | 265 | 300 | 360 |  |  | FGMO
| 65 | Ashuganj 50 MW PP |  | Gas | APSCL | 14*3.968 | 53 | 45 | 26 | 26 | 29 | 29 | 16 |  | Gas shortage
| 66 | Ashuganj 55 MW PP (Precision) |  | Gas | RPP | 15*4 | 55 | 55 | 15 | 15 | 15 | 15 | 40 |  | Gas shortage
| 67 | Ashuganj 195MW PP (APSCL-United) |  | Gas | IPP | 20*9.73+1*16 | 195 | 195 | 26 | 8 | 8 | 8 | 187 |  | Gas shortage
| 68 | Ashuganj 51 MW PP (Midland) |  | Gas | IPP | 6*9.34 | 51 | 51 | 51 | 51 | 51 | 51
| 69 | Ashuganj 150MW PP (Midland) |  | HFO | IPP | 23*7.015 | 150 | 150 | 13 | 10 | 150 | 150
| 70 | Titas 50 MW Peaking PP |  | HFO | PDB | 6*8.92 | 52 | 52 | 36 | 0 | 50 | 50
| 71 | Chandpur 150 MW CCPP |  | Gas | PDB | 1*106+1*57 | 163 | 163 | 125 | 125 | 125 | 125 |  | 38 | Engine problem
| 72 | Chandpur 200MW (Desh energy) |  | HFO | IPP | 0 | 200 | 200 | 17 | 17 | 200 | 200
| 73 | Feni 22MW PP (Doreen) |  | Gas | SIPP, PDB | 8*2.90 | 22 | 22 | 21 | 21 | 21 | 21
| 74 | Feni 11 MW PP (Doreen) |  | Gas | SIPP, REB | 4*2.90 | 11 | 11 | 5 | 5 | 5 | 5 |  | 6 | Engine problem
| ** | Impoprt (Tripura) |  |  | Imported power | 0 | 160 | 160 | 88 | 96 | 138 | 164
| 75 | Jangalia 33MW PP (Summit) |  | Gas | SIPP, PDB | 4*8.73 | 33 | 33 | 24 | 33 | 33 | 33
| 76 | Jangalia 52 MW PP (Lakdanavi) |  | HFO | IPP | 6*8.92 | 52 | 52 | 34 | 16 | 52 | 52
| 77 | Cumilla 25 MW PP (Summit) |  | Gas | SIPP, PDB | 3*3.67+2*6.97 | 25 | 25 | 20 | 20 | 16 | 21 |  | 4 | Engine problem
| 78 | Daudkandi 200 MW PP (B.Trac) |  | HSD | IPP | 154*1.4 | 200 | 200 | 0 | 0 | 100 | 200
| 79 | Feni Lanka Power |  | HFO | IPP | 7*18.415+1*9.78 | 114 | 114 | 0 | 51 | 114 | 114
| 80 | Chowmuhani 113 MW |  | HFO | IPP | 12*9.78+2*3.1 | 113 | 113 | 67 | 68 | 113 | 113
| 81 | Bhairob 54.5 MW |  | HFO | IPP | 3*18.2 | 54 | 54 | 17 | 17 | 17 | 17 |  | 37 | 33 kV feeder fault
|  | Chandpur 115(Doreen) |  | HFO | IPP | 115 | 0 | 0 | 0 | 0 | 115 | 0 |  |  | On test
|  | Cumilla Area Total |  |  |  |  | 2944 | 2899 | 1336 | 1281 | 2177 | 2313 | 506 | 85
| 82 | RPCL 210MW CCPP |  | Gas | IPP | 4*35+1*70 | 210 | 202 | 93 | 106 | 170 | 175 | 27 |  | Gas shortage
| 83 | Tangail 22 MW PP (Doreen) |  | Gas | SIPP, PDB | 8*2.90 | 22 | 22 | 22 | 20 | 22 | 22
| 84 | Jamalpur 95 MW PP(Powerpac) |  | HFO | IPP | 12*8.924 | 95 | 8 | 0 | 0 | 0 | 0 |  | 8 | Under maint.
| 85 | Sarishabari 3 MW Solar Plant |  | Solar | IPP | 1*3 | 3 | 3 | 2 | 0 | 1.6 | 0
| 86 | Mymensingh 200 MW PP (United) |  | HFO | IPP | 200 | 200 | 200 | 170 | 181 | 200 | 200
| 87 | Jamalpur 115 MW PP (United) |  | HFO | IPP | 115 MW | 115 | 115 | 45 | 85 | 110 | 110
| 88 | Sutiakhali 50 MW Solar PP |  | Solar | IPP | 50 | 50 | 50 | 41 | 0 | 50 | 0
| 89 | Tangail Palli Power Gen 22 MW |  | HFO | IPP | 4*6.7 | 22 | 22 | 22 | 22 | 22 | 22
|  | Mymensingh Area Total |  |  |  |  | 717 | 622 | 395 | 414 | 575.6 | 529 | 27 | 8
| 90 | Fenchugonj CCPP Phase-1 |  | Gas | PDB | 2*32+1*33 | 97 | 70 | 30 | 30 | 30 | 30 |  | 40 | Machine problem.
| 91 | Fenchugonj CCPP Phase-2 |  | Gas | PDB | 2*35+1*35 | 104 | 90 | 43 | 43 | 42 | 43 |  | 47 | GT-4 under maint.
| 92 | Kushiara 163 MW CCPP (KP) |  | Gas | IPP | 1*109+1*54 | 163 | 163 | 110 | 110 | 110 | 110 | 53 |  | Gas shortage
| 93 | Shajibazar 330 MW CCPP |  | Gas | PDB | 3*110 | 330 | 330 | 144 | 140 | 140 | 150 |  | 180 | GT-2 under S/D due to gas
| 94 | Fenchugonj 51 MW PP (Barakatullah) |  | Gas | RPP | 19*2.90 | 51 | 51 | 51 | 51 | 51 | 51
|  | Fenchuganj 44MW (Energyprima) |  | Gas | RPP | 12*3.3+5*2 | 0 | 0 | 0 | 0 | 0 | 0 |  |  | Contract Expired
| 95 | Hobiganj 11MW PP Cofidence-E |  | Gas | SIPP, REB | 4*2.90 | 11 | 11 | 0 | 11 | 11 | 11
| 96 | Shahjibazar GTPP Unit- 8 & 9 |  | Gas | PDB | 2*35 | 70 | 66 | 65 | 68 | 65 | 66
| 97 | Shahjibazar 86MW PP (Shahjibazar) |  | Gas | RPP | 32*2.90 | 86 | 86 | 84 | 84 | 80 | 84
| 98 | Shahjibazar 100 MW GTPP |  | Gas | PDB | 1*100 | 100 | 100 | 0 | 0 | 0 | 0 |  | 100 | Machine problem
| 99 | Sylhet 225 MW CCPP |  | Gas | PDB | 1*142+1*89 | 231 | 231 | 177 | 177 | 180 | 180 |  | 51
| 100 | Sylhet 20 MW GTPP |  | Gas | PDB | 1*20 | 20 | 20 | 0 | 0 | 0 | 0 | 20 |  | Gas shortage
|  | Sylhet 50MW PP (EPL) |  | Gas | RPP | 27*2 | 0 | 0 | 0 | 0 | 0 | 0 |  |  | Contract Expired
| 101 | Shahjahanulla 25 MW PP |  | Gas | SIPP, REB | 3*9.34 | 25 | 25 | 16 | 16 | 16 | 16 |  | 9 | Engine problem
| 102 | Bibiana-II 341 MW CCPP (Summit) |  | Gas | IPP | 1*222+1*119 | 341 | 341 | 280 | 300 | 330 | 330 |  |  | FGMO
| 103 | Bibiyana-III 400 MW CCPP |  | Gas | PDB | 400 MW | 400 | 400 | 0 | 0 | 0 | 0 |  | 400 | Under maint
| 104 | Sylhet 10MW PP (Desh) |  | Gas | RPP | 6*1.95 | 10 | 10 | 10 | 10 | 10 | 10
| 105 | Bibiyana South 400 MW |  | Gas | PDB | 400 MW | 383 | 383 | 400 | 400 | 400 | 400
|  | Sylhet Area Total |  |  |  |  | 2422 | 2377 | 1410 | 1440 | 1465 | 1481 | 73 | 827
| 106 | Bheramara GTPP Unit-3 |  | HSD | PDB | 1*20 | 20 | 16 | 0 | 0 | 0 | 0
| ** | Bheramara (HVDC ) |  | 0 | Imported power | 2*500 | 1000 | 1000 | 0 | 738 | 752 | 752
| 107 | Khulna 115 PP MW (KPCL-2) |  | HFO | QRPP | 7*17 | 115 | 0 | 0 | 0 | 0 | 0 |  |  | Contract Expired
| 108 | Faridpur 50 MW Peaking PP |  | HFO | PDB | 8*6.89 | 54 | 54 | 0 | 0 | 0 | 35 |  | 19 | Engine problem
| 109 | Khulna 225 MW CCPP |  | HSD | NWPGCL | 1*150+1*75 | 230 | 230 | 0 | 0 | 0 | 220
| 110 | Gopalganj 100 MW Peaking PP |  | HFO | PDB | 16*6.98 | 109 | 109 | 0 | 0 | 0 | 40 |  | 69 | Engine problem
| 111 | Bheramara 410 MW CCPP |  | Gas | NWPGCL | 1*278+1*132 | 410 | 410 | 0 | 0 | 0 | 0 | 410 |  | Gas shortage
|  | Noapara 40 MW PP (Khanjahan Ali) |  | HFO | QRPP | 5*8.5 | 0 | 0 | 0 | 0 | 0 | 0 |  |  | Contract Expired
| 112 | Noapara 100 MW PP (Bangla Trac) |  | HSD | IPP | 70*1.4 | 100 | 100 | 0 | 0 | 80 | 100
| 113 | Rupsha 105 MW PP (Orion rupsha) |  | HFO | IPP | 6*18.445 | 105 | 105 | 94 | 93 | 93 | 93 |  | 12 | Engine problem
| 114 | Madhumati 100 MW PP |  | HFO | NWPGCL | 100 MW | 105 | 105 | 0 | 0 | 50 | 100
| 115 | Mongla Orion 100 MW Solar PP |  | Solar | IPP | 100 | 100 | 100 | 70 | 0 | 50 | 0
|  | Khulna Area Total |  |  |  |  | 2348 | 2229 | 164 | 831 | 1025 | 1340 | 410 | 100
| 116 | Barisal 110 MW PP (Summit ) |  | HFO | IPP | 7*17.076 | 110 | 110 | 0 | 0 | 110 | 110
| 117 | Bhola 33 MW PP (Venture) |  | Gas | RPP | 1*34.50 | 33 | 33 | 20 | 20 | 20 | 24 |  | 9 | Engine problem
| 118 | Bhola 225 MW CCPP |  | Gas | PDB | 2*63+1*68 | 194 | 194 | 183 | 183 | 185 | 185
| 119 | Bhola 95 MW PP (Aggreko) |  | Gas | QRPP | 96*1.10 | 95 | 95 | 11 | 11 | 11 | 11 | 84 |  | Gas shortage
| 120 | Payra 1320 MW |  | Coal | BCPCL | 2*622 | 1244 | 1244 | 310 | 400 | 620 | 620
| 121 | Bhola Nutan Biddut BD LTD |  | Gas | IPP | 220 | 220 | 220 | 105 | 112 | 110 | 112
| 122 | United Payra Power Ltd. |  | HFO | IPP | 8*18.5+1*9.5 | 150 | 150 | 0 | 0 | 0 | 150
|  | Barisal Area Total |  |  |  |  | 2046 | 2046 | 629 | 726 | 1056 | 1212 | 84 | 9
| 123 | Baghabari 71 MW GTPP |  | Gas | PDB | 1*71 | 71 | 71 | 0 | 0 | 0 | 0 | 70 |  | Gas shortage
|  | Baghabari 100 MW GTPP |  | Gas | PDB | 1*100 | 100 | 100 | 0 | 0 | 0 | 0 | 100 |  | Gas shortage
| 124 | Baghabari 50 MW Peaking PP |  | HFO | PDB | 6*8.9 | 52 | 52 | 0 | 25 | 34 | 34 |  | 18 | Engine problem
| 125 | Bera 70 MW Peaking PP |  | HFO | PDB | 9*8.29 | 71 | 71 | 10 | 9 | 50 | 50 |  | 21 | Engine problem
| 126 | Amnura 50 MW PP(Sinha) |  | HFO | QRPP | 7*7.79 | 50 | 50 | 0 | 0 | 0 | 0 |  |  | Contact expired
| 127 | Katakhali 50 MW PP (Northern) |  | HFO | QRPP | 6*8.9 | 50 | 50 | 25 | 8 | 43 | 43 |  | 7 | Engine problem
| 128 | Katakhali 50 MW Peaking PP |  | HFO | PDB | 6*8.7 | 50 | 50 | 21 | 0 | 0 | 40 |  | 10 | Engine problem
| 129 | Sirajgonj 225MW CCPP Unit-1 |  | Gas/HSD | NWPGCL | 1*150+1*75 | 210 | 210 | 0 | 0 | 0 | 0 | 210 |  | Gas shortage
| 130 | Sirajgonj 225MW CCPP Unit-2 |  | Gas/HSD | NWPGCL | 1*150+1*75 | 220 | 220 | 198 | 175 | 180 | 180 | 40 |  | Gas shortage
| 131 | Sirajgonj 225MW CCPP Unit-3 |  | Gas/HSD | NWPGCL | 1*141 | 220 | 220 | 0 | 0 | 0 | 0 | 220 |  | Gas shortage
| 132 | Sirajgonj 400 MW CCPP Unit-4 |  | Gas/HSD | SNWPGCL | 1*282+1*132 | 414 | 414 | 330 | 415 | 350 | 400 | 14 |  | Gas shortage
| 133 | Santahar 50 MW Peaking PP |  | HFO | PDB | 6*8.7 | 50 | 50 | 0 | 23 | 30 | 32 |  | 18 | Engine problem
| 134 | Bogra 22 MW PP (GBB) |  | Gas | RPP | 6*4 | 22 | 22 | 22 | 22 | 22 | 22
| 135 | Bogura 20 MW PP (Energyprima) |  | Gas | RPP | 5*3.3+5*2 | 20 | 0 | 0 | 0 | 0 | 0 |  |  | Contract Expired
| 136 | Ullapara 11 MW PP (Summit) |  | Gas | SIPP, REB | 4*2.90 | 11 | 11 | 8 | 8 | 11 | 11
| 137 | Natore 52 MW PP (Rajlanka) |  | HFO | IPP | 52 | 52 | 52 | 52 | 52 | 52 | 52
| 138 | Chapainawabganj 100 MW Peaking PP |  | HFO | PDB | 104 | 104 | 104 | 50 | 100 | 90 | 100
| 139 | Baghabari 200 MW PP (Paramount) |  | HSD | IPP | 200 MW | 200 | 200 | 0 | 0 | 200 | 200
| 140 | Bagura 113 MW PP (Confidence)-2 |  | HFO | IPP | 113 MW | 113 | 113 | 70 | 113 | 113 | 113
| 141 | Confidence Power Bogura Unit-1 113 MW |  | HFO | IPP | 6*18.55 | 113 | 113 | 50 | 113 | 113 | 113
| 142 | Sirajgonj 6.55 MW Solar |  | Solar | NWPGCL | 1*6 | 6 | 6 | 4 | 0 | 6 | 0
|  | Rajshahi Area Total |  |  |  |  | 2199 | 2179 | 840 | 1063 | 1294 | 1390 | 654 | 74
| 143 | Barapukuria TPP Unit-1 |  | Coal | PDB | 1*125 | 125 | 85 | 0 | 0 | 0 | 0 |  | 85 | Under maint.
|  | Barapukuria TPP Unit-2 |  | Coal | PDB | 1*125 | 125 | 85 | 0 | 0 | 0 | 0 |  | 85 | Under maint.
| 144 | Barapukuria 275 MW TPP Unit-3 |  | Coal | PDB | 1*275 | 274 | 274 | 200 | 200 | 200 | 200 | 74 |  | Coal shortage
| 145 | Rangpur 20 MW GTPP |  | HSD | PDB | 1*20 | 20 | 20 | 0 | 0 | 0 | 0 |  | 20
| 146 | Saidpur 20 MW GTPP |  | HSD | PDB | 1*20 | 20 | 20 | 0 | 0 | 0 | 0 |  | 20
| 147 | Rangpur 113 MW PP (Confidence) |  | HFO | IPP | 113 MW | 113 | 113 | 113 | 113 | 113 | 113
| 148 | Sympa Solar Power 8MW |  | Solar | IPP | 8 MW | 8 | 8 | 4 | 0 | 8 | 0
|  | Energypac Power Venture Thakurgaon Ltd. |  | HFO | IPP | 115 | 0 | 0 | 0 | 0 | 0 | 0
|  | Rangpur Area Total |  |  |  |  | 685 | 605 | 317 | 313 | 321 | 313 | 74 | 210
|  | Total |  |  |  |  | 22066 | 21035 | 7479 | 8555 | 12050.6 | 12787 | 3581 | 3530
|  | Usable load at Substation end after deducting Auxiliary use & Transmission loss | [6 empty] | 7126.6871 | 8152 | 11482.9329 | 12184.6434
| A. |  | 2022-02-11 | (Yesterday) |  |  |  |  | Friday
| 1 | Highest Generation : |  |  | 8555 | MW at | 19:30 | hrs | 11 Evening Peak Hour : | [5 empty] | 19:30 | hrs.
| 2 | Minimum Generation : |  |  | 5954 | MW at | 5:00 | hrs | 12 Max. Demand (Generation end) at evening peak hour : | [5 empty] | 8555 | MW
| 3 | Day peak Generation : |  |  | 7479 | MW at | 12:00 | hrs | 13 Max. Demand (Substation end) at evening peak hour : | [5 empty] | 8152 | MW
| 4 | Evening peak Generation : |  |  | 8555 | MW at | 19:30 | hrs | 14 Load Shed (Substation end) at evening peak hour : | [5 empty] | 0 | MW
| 5 | Total Energy Generation : |  | 173.3374 | MKWHr | By Solar | 1.0282 | MKWHr | 15. Area wise Demand (S/S end), Supply (S/S end) & | [5 empty] | 16 Hourly Load Shed during
|  | By Gas : | 98.4853 | MKWHr |  | By Oil: | 47.2438 | MKWHr | Load Shed (S/S end) at Evening peak hour in MW : | [5 empty] | Evening Peak hours :
|  | By Coal : | 13.616 | MKWHr |  | By Hydro: | 1.0739 | MKWHr | Area | Demand | Supply |  | Loadshed |  | Time |  | Loadshed
| 6 | Generation Shortfall : |  | For Fuel Limitation = |  |  | 3581 | MW | Dhaka | 2663 | 2663 |  | 0
|  |  |  | For Plants S/D or M/C prob = |  |  | 3530 | MW | Chittagong | 950 | 950 |  | 0 |  | 18:00 |  | 0
|  |  |  | Total = |  |  | 7111 | MW | Khulna | 1007 | 1007 |  | 0 |  | 18:30 |  | 0
| 7 | Total Gas Supplied : |  |  | 801.85 | MMCFD |  |  | Rajshahi | 903 | 903 |  | 0 |  | 19:00 |  | 0
| 8 | Fuel Cost : | i) Gas : | Taka | 103226746.766 | ii) Oil : | Taka | 310141901.74 | Comilla | 693 | 693 |  | 0 |  | 19:30 |  | 0
|  |  | iii) Coal : |  | 64765929 | Total | Taka | 478134577.506 | Mymensingh | 797 | 797 |  | 0 |  | 20:00 |  | 0
| 9 | Power flow through E-W Interconnectors : |  | Taka |  | i) Energy | 1.154 | MKWHr. | Sylhet | 318 | 318 |  | 0 |  | 21:00 |  | 0
|  | ii) During Peak Demand : |  |  | 40 | MW (E to W) at | 19:30 | hrs | Barisal | 204 | 204 |  | 0 |  | 22:00 |  | 0
|  | iii) Maximum : |  |  | -812 | MW at | 8:00 | hrs | Rangpur | 617 | 617 |  | 0 |  | 23:00 |  | 0
| 10 | Maximum Temperature in Dhaka was |  |  |  | 25.8° C |  |  | Total | 8152 | 8152 |  | 0
| B. |  | 2022-02-12 | (Today) |  |  |  | Saturday |  |  | Probable max. temperature in Dhaka |  |  | 25.3° C
Forecast
| 1 | Maximum Demand* Evening (Generation end) |  |  |  | 9600 | MW |  | 6 Total Load Shed forecast (Substation end) : |  |  |  |  | 0 | MW
| 2 | Maximum Generation (Generation end) |  |  |  | 12787 | MW |  | 7 Area wise Load Shed forecast (Substation end) :
| 3 | Maximum Demand* Day (Generation end) |  |  |  | 8300 | MW
| 4 | Reserve(Generation end) |  |  |  | 3187 | MW |  | Dhaka | Chittagong | Khulna | Rajshahi | Comilla | Mymensingh | Sylhet | Barisal | Rangpur
| 5 | Total Energy Generation |  |  |  | 194.5107 | MKWHr |  | MW | MW | MW | MW | MW | MW | MW | MW | MW
| 6 | Actual Minimum Generation up to 8:00 hrs. |  |  |  | 5534 | MW at | 5:00 | 0 | 0 | 0 | 0 | 0 | 0 | 0 | 0 | 0
| * Import Through HVDC C/B Interconnector : |  |  |  |  | i) Energy | 10.0364 | MKWHr. | ii) HVDC Flow at Peak Time |  | 738 | MW at | 19:30 | hrs.
| * Import Through Comilla C/B Interconnector : |  |  |  |  | i) Energy | 1.8538 | MKWHr. | iii) Maximum HVDC Flow : |  | 739 | MW at | 22:00 | hrs.
*Cost for HVDC, Tripura & Solar energy is not usually included in the total fuel cost.
| Water Level of Kaptai Lake at 06:00 hr (ft): |  |  |  |  | (a) Yesterday : | 92.78 |  | (b) Today: | 92.68 |  | (c) Rule Curve: |  | 95.6
.
[5 empty] | Sub Divisional Engineer | [6 empty] | Executive Engineer
[5 empty] | Network Operation Division | [6 empty] | Network Operation Division

## YesterdayGen
2022-02-11
Plant Name | Ghorasal TPP (Unit-1&2) | Ghorasal Repowered CCPP:Unit-3 (GT | Ghorasal Repowered CCPP Unit-4 | Ghorasal TPP Unit-5 | Ghorasal 365 MW CCPP Unit-7 | Ghorashal 108MW PP (Regent) | Ghorashal 78.5 MW PP(MAX) | Haripur 412 MW CCPP | Haripur 360MW CCPP(HPL) | Plant Removed | Haripur GTPP | Meghnaghat 450 MW CCPP(MPL) | Meghnaghat CCPP(Summit) | Meghnaghat 100 MW(IEL) | Madanganj 102 PP(Summit) | Madanganj-55 MW PP(Summit) | Siddhirganj 335 MW CCPP | 210 MW Siddhirgonj TPP | Siddhirgonj 2*120 MW GTPP | Siddhirganj 100 PP(Dutch Bangla) | Gagnagar 102 MW PP (Digital Power) | Kodda 150MW PP | Keraniganj 100 MW PP (Powerpac) | Bosila 108MW PP(CLC) | Pagla (DPA ) | Katpotti 52 MW PP (Sinha) | Kamalaghat 54 MW PP(Banco Energy) | Manikganj 55 MW PP (Northern) | Nababganj 55 MW PP (Southern power ) | Narshingdi 22 MW PP (Doreen) | Summit Ashulia | Summit Madhabdi | Maona 33 MW PP(Summit) | Rupganj 33 MW PP(Summit) | Gazipur 52 MW PP | Tongi 80 MW GTPP | Karnaphuli Hydro PP Unit-1, 2 & 3 | Karnaphuli Hydro PP Unit-4 & 5 | Chattogram TPP-1 | Chattogram TPP-2 | Raozan 25 MW PP | Sikalbaha 225MW CCPP (Gas) | Sikalbaha 225MW CCPP(Oil) | Sikalbaha 150MW GTPP | Sikalbaha 150MW GTPP(Oil) | Plant Removed | Tangail Palli Power Gen 22 MW | Hathazari 100 MW peaking PP | Dohazari -Kalaish 100 MW Peaking | Juldah 100 MW Unit-1 (Acorn) | Chattogram 108 MW PP (ECPV) | Patenga 50MW PP (Baraka) | Barabkunda 22 MW PP (Regent) | Malancha, Ctg. EPZ (United) | Ashuganj TPP Unit- 3 | Ashuganj TPP Unit- 4 | Ashuganj TPP Unit- 5 | Ashuganj 450 MW CCPP(North) | Ashuganj 450 MW CCPP(South) | Ashuganj 225 MW CCPP | Ashuganj 195MW PP (APSCL-United) | Chandpur 150 MW CCPP | Ashuganj 50 MW PP | Ashuganj 55 MW PP (Precision) | Ashuganj 53MW PP (United) | Ashuganj 51 MW PP (Midland) | B.Baria (Aggreko) 85MW | Titas 50 MW Peaking PP | Jangalia 52 MW PP (Lakdanavi) | Feni 22MW PP (Doreen) | Feni 11 MW PP (Doreen) | Jangalia 33MW PP (Summit) | Cumilla 25 MW PP (Summit) | Impoprt (Tripura) | RPCL 210MW CCPP | Jamalpur 95 MW PP(Powerpac) | Tangail 22 MW PP (Doreen) | Sarishabari 3 MW Solar Plant | Fenchugonj CCPP Phase-1 | Fenchugonj CCPP Phase-2 | Fenchugonj 51 MW PP (Barakatullah) | Fenchuganj 44MW (Energyprima) | Kushiara 163 MW CCPP (KP) | Shajibazar 330 MW CCPP | Shahjibazar GTPP Unit- 8 & 9 | Shahjibazar 86MW PP (Shahjibazar) | Shahjibazar 50MW PP (EPL) | Sylhet 225 MW CCPP | Sylhet 20 MW GTPP | Sylhet 50MW PP (EPL) | Sylhet 10MW PP (Desh) | Bibiana-II 341 MW CCPP (Summit) | Shahjahanulla 25 MW PP | Hobiganj 11MW PP Cofidence-E | Daudkandi 200 MW PP (B.Trac) | Kodda 300 MW PP Unit-2 (Summit) | Keranigonj 300 MW PP (APR) | Bramhangoan 100 MW PP (Aggreko) | Mymensingh 200 MW PP (United) | Aurahati 100MW PP (Aggreko) | Kodda 149 MW PP Unit-1 (Summit) | Teknaf 20MW PP (Solartech) | Juldah 100 MW PP Unit-3 (Acorn) | Chandpur 200MW (Desh energy) | Ashuganj 150MW PP (Midland) | Bibiyana-III 400 MW CCPP | Jamalpur 115 MW PP (United) | Gazipur 100 MW PP | Sikalbaha 105 MW PP (Baraka Sikalbaha) | Kaptai 7 MW Solar PP | Anwara 300 MW PP (United) | Jodiac Power | Karnaphuli Power Ltd. | Feni Lanka Power | Chowmuhani 113 MW | Juldah unit-2 (Acorn) | Bibiyana South 400 MW | Meghnaghat 104 MW PP (OPCL) | Sutiakhali 50 MW Solar PP | Manikgonj 162MW PP(MPGL) | Anlima Energy Ltd. | Shahjibazar 100 MW GTPP | Bhairob 54.5 MW | Spectra Solar Plant Ltd. | Chandpur 115(Doreen) | Kanchan Purbachal Power Generation Ltd. | EasternBlank | Bheramara (HVDC ) | Bheramara GTPP Unit-3 | Bheramara 410 MW CCPP | Khulna 115 MW PP (KPCL-1 & 3) | Khulna 115 PP MW (KPCL-2) | Khulna 225 MW CCPP | Khulna 60MW | Khulna (Aggreeco) 55MW | Faridpur 50 MW Peaking PP | Gopalganj 100 MW Peaking PP | Noapara 40 MW PP (Khanjahan Ali) | Bhola 225 MW CCPP | Bhola 33 MW PP (Venture) | Barisal 110 MW PP (Summit ) | Barisal GT PP Unit-1& 2 | Baghabari 100 MW GTPP | Baghabari 71 MW GTPP | Baghabari 50 MW Peaking PP | Bera 70 MW Peaking PP | Chapainawabganj 100 MW Peaking PP | Amnura 50 MW PP(Sinha) | Katakhali 50 MW PP (Northern) | Katakhali 50 MW Peaking PP | Natore 52 MW PP (Rajlanka) | Santahar 50 MW Peaking PP | Bogra 22 MW PP (GBB) | Bogura 20 MW PP (Energyprima) | Ullapara 11 MW PP (Summit) | Barapukuria TPP Unit-1 | Barapukuria TPP Unit-2 | Barapukuria 275 MW TPP Unit-3 | Rangpur 20 MW GTPP | Saidpur 20 MW GTPP | Sirajgonj 225MW CCPP Unit-1 (Gas) | Sirajgonj 225MW CCPP Unit-1(Oil) | Sirajgonj 225 MW CCPP Unit-2 (Gas) | Sirajgonj 225 MW CCPP Unit-2 (Oil) | Bhola 95 MW PP (Aggreko) | Noapara 100 MW PP (Bangla Trac) | Sirajgonj 225MW CCPP Unit-3 (Gas) | Sirajgonj 225MW CCPP Unit-3 (Oil) | Sirajgonj 400 MW CCPP Unit-4 | Rupsha 105 MW PP (Orion rupsha) | Baghabari 200 MW PP (Paramount) | Bagura 113 MW PP (Confidence)-2 | Madhumati 100 MW PP | Rangpur 113 MW PP (Confidence) | Sirajgonj 400MW CCPP Unit-4 (Oil) | Sympa Solar Power 8MW | Confidence Power Bogura Unit-1 113 MW | Payra 1320 MW | Bhola Nutan Biddut BD LTD (GAS) | Bhola Nutan Biddut BD LTD (OIL) | United Payra Power Ltd. | Sirajgonj 6.55 MW Solar | Mongla Orion 100 MW Solar PP | Energypac Power Venture Thakurgaon Ltd. | WesternBlank | Eastern Grid Total | Western Grid Total | Total (MW) | Gas (Public) | HVDC | Gas (Private) | HSD (Private) | HFO (Private) | Coal | Hydro | HSD (Public) | HFO (Public) | Tripura | Solar | Shortage | Water Level
1:00 | 0 | 0 | 220 | 0 | 0 | 6 | 0 | 235 | 0 |  | 0 | 225 | 0 | 0 | 0 | 0 | 0 | 0 | 0 | 0 | 0 | 0 | 0 | 0 | 0 | 0 | 54 | 0 | 17 | 22 | 25 | 31 | 20 | 33 | 0 | 0 | 46 | 0 | 0 | 0 | 0 | 0 | 0 | 0 | 0 |  | 22 | 0 | 0 | 0 | 48 | 40 | 18 | 40 | 0 | 0 | 0 | 260 | 300 | 194 | 8 | 125 | 5 | 5 | 0 | 51 | 0 | 0 | 16 | 21 | 5 | 33 | 21 | 84 | 104 | 0 | 22 | 0 | 30 | 43 | 51 | 0 | 110 | 141 | 69 | 84 | 0 | 151 | 0 | 0 | 10 | 275 | 16 | 11 | 0 | 15 | 0 | 0 | 120 | 0 | 0 | 0 | 0 | 0 | 40 | 0 | 0 | 105 | 17 | 0 | 230 | 0 | 0 | 0 | 26 | 0 | 285 | 104 | 0 | 162 | 116 | 0 | 17 | 0 | 0 | 55 |  | 736 | 0 | 0 | 0 | 0 | 0 | 0 | 0 | 0 | 0 | 0 | 183 | 18 | 0 | 0 | 0 | 0 | 0 | 0 | 0 | 0 | 0 | 0 | 52 | 0 | 22 | 0 | 5 | 0 | 0 | 200 | 0 | 0 | 0 | 0 | 125 | 0 | 11 | 0 | 0 | 0 | 206 | 17 | 0 | 113 | 0 | 113 | 0 | 0 | 0 | 340 | 103 | 0 | 0 | 0 | 0 | 0 |  | 4639 | 2244 | 6883 | 2753 | 736 | 1225 | 0 | 1499 | 540 | 46 | 0 | 0 | 84 | 0 | 0 | 92.79
2:00 | 0 | 0 | 220 | 0 | 0 | 6 | 0 | 245 | 0 |  | 0 | 225 | 0 | 0 | 0 | 0 | 0 | 0 | 0 | 0 | 0 | 0 | 0 | 0 | 0 | 0 | 54 | 0 | 17 | 22 | 25 | 27 | 20 | 33 | 0 | 0 | 46 | 0 | 0 | 0 | 0 | 0 | 0 | 0 | 0 |  | 22 | 0 | 0 | 0 | 13 | 40 | 18 | 40 | 0 | 0 | 0 | 260 | 300 | 201 | 8 | 125 | 5 | 5 | 0 | 51 | 0 | 0 | 16 | 21 | 5 | 33 | 21 | 82 | 110 | 0 | 22 | 0 | 30 | 43 | 51 | 0 | 110 | 143 | 69 | 84 | 0 | 151 | 0 | 0 | 10 | 270 | 16 | 11 | 0 | 15 | 0 | 0 | 120 | 0 | 0 | 0 | 0 | 0 | 10 | 0 | 0 | 105 | 17 | 0 | 230 | 0 | 0 | 0 | 26 | 0 | 275 | 96 | 0 | 162 | 87 | 0 | 17 | 0 | 0 | 55 |  | 594 | 0 | 0 | 0 | 0 | 0 | 0 | 0 | 0 | 0 | 0 | 183 | 18 | 0 | 0 | 0 | 0 | 0 | 0 | 0 | 0 | 0 | 0 | 52 | 0 | 22 | 0 | 5 | 0 | 0 | 200 | 0 | 0 | 0 | 0 | 136 | 0 | 11 | 0 | 0 | 0 | 134 | 0 | 0 | 70 | 0 | 110 | 0 | 0 | 0 | 320 | 107 | 0 | 0 | 0 | 0 | 0 |  | 4541 | 1962 | 6503 | 2775 | 594 | 1152 | 0 | 1334 | 520 | 46 | 0 | 0 | 82 | 0 | 0 | 92.79
3:00 | 0 | 0 | 220 | 0 | 0 | 6 | 0 | 233 | 0 |  | 0 | 225 | 0 | 0 | 0 | 0 | 0 | 0 | 0 | 0 | 5 | 0 | 0 | 0 | 0 | 0 | 54 | 0 | 17 | 22 | 25 | 27 | 20 | 33 | 3 | 0 | 46 | 0 | 0 | 0 | 0 | 0 | 0 | 0 | 0 |  | 22 | 0 | 0 | 0 | 12 | 40 | 18 | 40 | 0 | 0 | 0 | 0 | 295 | 217 | 36 | 123 | 5 | 5 | 0 | 51 | 0 | 0 | 16 | 21 | 5 | 33 | 19 | 80 | 110 | 0 | 22 | 0 | 30 | 43 | 51 | 0 | 110 | 142 | 70 | 84 | 0 | 151 | 0 | 0 | 10 | 295 | 16 | 11 | 0 | 15 | 0 | 0 | 125 | 0 | 0 | 0 | 0 | 0 | 10 | 0 | 4 | 105 | 17 | 0 | 210 | 0 | 0 | 0 | 26 | 0 | 250 | 92 | 0 | 162 | 87 | 0 | 17 | 0 | 0 | 55 |  | 594 | 0 | 0 | 0 | 0 | 0 | 0 | 0 | 0 | 0 | 0 | 183 | 17 | 0 | 0 | 0 | 0 | 0 | 0 | 0 | 0 | 0 | 0 | 52 | 0 | 22 | 0 | 5 | 0 | 0 | 200 | 0 | 0 | 0 | 0 | 166 | 0 | 11 | 0 | 0 | 0 | 124 | 3 | 0 | 35 | 0 | 83 | 0 | 0 | 15 | 330 | 106 | 0 | 0 | 0 | 0 | 0 |  | 4294 | 1946 | 6240 | 2515 | 594 | 1193 | 0 | 1282 | 530 | 46 | 0 | 0 | 80 | 0 | 0 | 92.79
4:00 | 0 | 0 | 220 | 0 | 0 | 6 | 0 | 244 | 0 |  | 0 | 225 | 0 | 0 | 0 | 0 | 0 | 0 | 0 | 0 | 16 | 0 | 0 | 0 | 0 | 0 | 54 | 0 | 35 | 22 | 25 | 27 | 20 | 33 | 0 | 0 | 46 | 0 | 0 | 0 | 0 | 0 | 0 | 0 | 0 |  | 22 | 0 | 0 | 0 | 12 | 40 | 18 | 40 | 0 | 0 | 0 | 0 | 270 | 222 | 36 | 123 | 5 | 15 | 0 | 5 | 0 | 0 | 16 | 21 | 5 | 33 | 19 | 76 | 110 | 0 | 22 | 0 | 30 | 43 | 8 | 0 | 110 | 140 | 69 | 10 | 0 | 151 | 0 | 0 | 10 | 255 | 16 | 11 | 0 | 41 | 0 | 0 | 130 | 0 | 12 | 0 | 0 | 0 | 10 | 0 | 16 | 105 | 17 | 0 | 135 | 0 | 0 | 0 | 26 | 0 | 250 | 93 | 0 | 162 | 87 | 0 | 17 | 0 | 0 | 55 |  | 597 | 0 | 0 | 0 | 0 | 0 | 0 | 0 | 0 | 0 | 0 | 183 | 16 | 0 | 0 | 0 | 0 | 0 | 0 | 0 | 0 | 0 | 0 | 52 | 0 | 22 | 0 | 5 | 0 | 0 | 200 | 0 | 0 | 0 | 0 | 168 | 0 | 11 | 0 | 0 | 0 | 123 | 0 | 0 | 35 | 0 | 97 | 0 | 0 | 35 | 320 | 105 | 0 | 0 | 0 | 0 | 0 |  | 4092 | 1969 | 6061 | 2505 | 597 | 997 | 0 | 1320 | 520 | 46 | 0 | 0 | 76 | 0 | 0 | 92.78
5:00 | 0 | 0 | 220 | 0 | 0 | 6 | 0 | 209 | 0 |  | 0 | 225 | 0 | 0 | 0 | 0 | 0 | 0 | 0 | 0 | 16 | 0 | 0 | 0 | 0 | 0 | 54 | 0 | 35 | 22 | 25 | 27 | 20 | 33 | 0 | 0 | 46 | 0 | 0 | 0 | 0 | 0 | 0 | 0 | 0 |  | 22 | 0 | 0 | 0 | 12 | 40 | 18 | 40 | 0 | 0 | 0 | 0 | 305 | 222 | 36 | 125 | 5 | 20 | 0 | 5 | 0 | 0 | 16 | 21 | 5 | 33 | 19 | 72 | 108 | 0 | 22 | 0 | 30 | 43 | 8 | 0 | 110 | 142 | 40 | 10 | 0 | 151 | 0 | 0 | 10 | 300 | 16 | 11 | 0 | 45 | 0 | 0 | 100 | 0 | 17 | 0 | 0 | 0 | 10 | 0 | 16 | 105 | 17 | 0 | 135 | 0 | 0 | 0 | 26 | 0 | 230 | 93 | 0 | 162 | 87 | 0 | 17 | 0 | 0 | 55 |  | 597 | 0 | 0 | 0 | 0 | 0 | 0 | 0 | 0 | 0 | 0 | 183 | 16 | 0 | 0 | 0 | 0 | 0 | 0 | 0 | 0 | 0 | 0 | 52 | 0 | 22 | 0 | 5 | 0 | 0 | 200 | 0 | 0 | 0 | 0 | 155 | 0 | 11 | 0 | 0 | 0 | 123 | 0 | 0 | 35 | 0 | 79 | 0 | 0 | 0 | 300 | 106 | 0 | 0 | 0 | 0 | 0 |  | 4070 | 1884 | 5954 | 2445 | 597 | 1048 | 0 | 1246 | 500 | 46 | 0 | 0 | 72 | 0 | 0 | 92.78
6:00 | 0 | 0 | 219 | 0 | 0 | 6 | 0 | 195 | 0 |  | 0 | 225 | 0 | 0 | 0 | 0 | 0 | 0 | 0 | 0 | 24 | 0 | 11 | 0 | 0 | 0 | 54 | 0 | 35 | 22 | 25 | 28 | 20 | 33 | 0 | 0 | 46 | 0 | 0 | 0 | 0 | 0 | 0 | 0 | 0 |  | 22 | 0 | 0 | 0 | 12 | 40 | 18 | 40 | 0 | 0 | 0 | 100 | 305 | 221 | 36 | 123 | 5 | 20 | 0 | 5 | 0 | 0 | 16 | 21 | 5 | 33 | 19 | 74 | 106 | 0 | 22 | 0 | 30 | 43 | 49 | 0 | 110 | 141 | 70 | 84 | 0 | 151 | 0 | 0 | 10 | 320 | 16 | 11 | 0 | 45 | 0 | 0 | 105 | 0 | 17 | 0 | 30 | 0 | 0 | 0 | 20 | 105 | 17 | 0 | 140 | 0 | 0 | 0 | 26 | 0 | 185 | 93 | 0 | 162 | 90 | 0 | 17 | 0 | 0 | 55 |  | 597 | 0 | 0 | 0 | 0 | 0 | 0 | 0 | 0 | 0 | 0 | 183 | 18 | 0 | 0 | 0 | 0 | 0 | 0 | 0 | 0 | 16 | 0 | 52 | 0 | 22 | 0 | 5 | 0 | 0 | 200 | 0 | 0 | 0 | 0 | 149 | 0 | 11 | 0 | 0 | 0 | 127 | 0 | 0 | 39 | 0 | 70 | 0 | 0 | 0 | 310 | 106 | 0 | 0 | 0 | 0 | 0 |  | 4328 | 1905 | 6233 | 2504 | 597 | 1189 | 0 | 1313 | 510 | 46 | 0 | 0 | 74 | 0 | 0 | 92.78
7:00 | 0 | 0 | 220 | 0 | 0 | 6 | 0 | 205 | 0 |  | 0 | 225 | 0 | 0 | 0 | 4 | 0 | 0 | 0 | 0 | 40 | 0 | 57 | 0 | 0 | 0 | 54 | 0 | 35 | 22 | 25 | 28 | 20 | 33 | 0 | 0 | 46 | 0 | 0 | 0 | 0 | 0 | 0 | 0 | 0 |  | 22 | 0 | 0 | 0 | 12 | 40 | 18 | 40 | 0 | 0 | 0 | 18 | 345 | 225 | 36 | 124 | 5 | 40 | 0 | 5 | 0 | 0 | 16 | 21 | 5 | 33 | 19 | 74 | 106 | 0 | 22 | 0 | 30 | 43 | 51 | 0 | 110 | 142 | 67 | 84 | 0 | 151 | 0 | 0 | 10 | 300 | 16 | 11 | 0 | 95 | 0 | 0 | 134 | 0 | 56 | 1 | 30 | 15 | 0 | 0 | 35 | 105 | 17 | 0 | 195 | 0 | 0 | 17 | 26 | 0 | 182 | 93 | 1 | 162 | 97 | 0 | 17 | 0 | 0 | 55 |  | 311 | 0 | 0 | 0 | 0 | 0 | 0 | 0 | 0 | 0 | 0 | 183 | 18 | 0 | 0 | 0 | 0 | 0 | 0 | 0 | 0 | 43 | 0 | 52 | 0 | 22 | 0 | 5 | 0 | 0 | 200 | 0 | 0 | 0 | 0 | 155 | 0 | 11 | 0 | 0 | 0 | 127 | 2 | 0 | 70 | 0 | 110 | 0 | 0 | 5 | 310 | 106 | 0 | 0 | 0 | 2 | 0 |  | 4594 | 1732 | 6326 | 2479 | 311 | 1191 | 0 | 1711 | 510 | 46 | 0 | 0 | 74 | 4 | 0 | 92.78
8:00 | 0 | 0 | 220 | 0 | 0 | 6 | 0 | 185 | 0 |  | 0 | 225 | 0 | 0 | 0 | 15 | 0 | 0 | 0 | 0 | 83 | 0 | 58 | 0 | 0 | 0 | 54 | 0 | 35 | 19 | 25 | 28 | 20 | 33 | 0 | 0 | 46 | 0 | 0 | 0 | 0 | 0 | 0 | 0 | 0 |  | 22 | 0 | 0 | 0 | 30 | 40 | 18 | 33 | 0 | 0 | 0 | 23 | 380 | 188 | 133 | 125 | 5 | 45 | 0 | 10 | 0 | 0 | 16 | 21 | 5 | 33 | 19 | 70 | 110 | 0 | 22 | 0 | 30 | 43 | 51 | 0 | 110 | 142 | 69 | 84 | 0 | 151 | 0 | 0 | 10 | 310 | 16 | 8 | 0 | 215 | 123 | 0 | 192 | 100 | 77 | 6 | 30 | 20 | 0 | 0 | 54 | 105 | 25 | 1 | 230 | 0 | 0 | 17 | 26 | 0 | 182 | 92 | 10 | 162 | 99 | 0 | 17 | 2 | 0 | 55 |  | 0 | 0 | 0 | 0 | 0 | 0 | 0 | 0 | 0 | 0 | 0 | 183 | 14 | 0 | 0 | 0 | 0 | 0 | 0 | 0 | 0 | 43 | 0 | 52 | 0 | 22 | 0 | 8 | 0 | 0 | 200 | 0 | 0 | 0 | 0 | 155 | 0 | 11 | 80 | 0 | 0 | 130 | 39 | 0 | 100 | 0 | 113 | 0 | 0 | 50 | 310 | 107 | 0 | 0 | 0 | 13 | 0 |  | 5264 | 1630 | 6894 | 2466 | 0 | 1301 | 303 | 2166 | 510 | 46 | 0 | 0 | 70 | 32 | 0 | 92.77
9:00 | 0 | 0 | 221 | 0 | 0 | 0 | 0 | 228 | 0 |  | 0 | 225 | 0 | 0 | 0 | 43 | 0 | 0 | 0 | 0 | 85 | 10 | 50 | 0 | 0 | 0 | 54 | 0 | 35 | 19 | 25 | 28 | 25 | 33 | 0 | 0 | 46 | 0 | 0 | 0 | 0 | 0 | 0 | 0 | 0 |  | 22 | 0 | 0 | 0 | 43 | 40 | 18 | 33 | 0 | 0 | 0 | 48 | 356 | 185 | 140 | 124 | 10 | 55 | 0 | 46 | 0 | 0 | 16 | 21 | 5 | 30 | 20 | 64 | 109 | 0 | 22 | 0 | 30 | 43 | 51 | 0 | 110 | 144 | 69 | 84 | 0 | 177 | 0 | 0 | 10 | 280 | 16 | 8 | 0 | 300 | 47 | 0 | 192 | 40 | 95 | 13 | 30 | 17 | 0 | 0 | 67 | 105 | 17 | 2 | 230 | 0 | 0 | 0 | 26 | 0 | 280 | 92 | 24 | 162 | 109 | 0 | 17 | 6 | 0 | 55 |  | 0 | 0 | 0 | 0 | 0 | 0 | 0 | 0 | 0 | 0 | 0 | 183 | 14 | 0 | 0 | 0 | 0 | 0 | 4 | 29 | 0 | 43 | 0 | 52 | 0 | 22 | 0 | 8 | 0 | 0 | 200 | 0 | 0 | 0 | 0 | 160 | 0 | 11 | 50 | 0 | 0 | 130 | 67 | 0 | 113 | 0 | 113 | 0 | 0 | 90 | 300 | 107 | 0 | 0 | 1 | 18 | 0 |  | 5482 | 1715 | 7197 | 2645 | 0 | 1318 | 137 | 2380 | 500 | 46 | 0 | 43 | 64 | 64 | 0 | 92.77
10:00 | 0 | 0 | 222 | 0 | 0 | 0 | 0 | 241 | 0 |  | 0 | 225 | 0 | 0 | 0 | 43 | 0 | 0 | 0 | 0 | 64 | 16 | 10 | 0 | 0 | 0 | 54 | 0 | 17 | 19 | 25 | 24 | 25 | 33 | 0 | 0 | 46 | 0 | 0 | 0 | 0 | 0 | 0 | 0 | 0 |  | 22 | 0 | 0 | 0 | 46 | 40 | 18 | 26 | 0 | 0 | 0 | 58 | 335 | 181 | 140 | 125 | 10 | 56 | 0 | 51 | 0 | 0 | 28 | 21 | 5 | 25 | 20 | 68 | 100 | 0 | 22 | 1 | 30 | 43 | 51 | 0 | 110 | 144 | 69 | 84 | 0 | 177 | 0 | 0 | 10 | 270 | 16 | 8 | 0 | 300 | 0 | 0 | 192 | 0 | 85 | 17 | 10 | 17 | 0 | 0 | 45 | 105 | 17 | 3 | 230 | 0 | 0 | 0 | 26 | 0 | 400 | 93 | 33 | 162 | 98 | 0 | 17 | 19 | 0 | 55 |  | 0 | 0 | 0 | 0 | 0 | 0 | 0 | 0 | 0 | 0 | 0 | 184 | 13 | 0 | 0 | 0 | 0 | 0 | 6 | 50 | 0 | 25 | 0 | 52 | 0 | 22 | 0 | 8 | 0 | 0 | 200 | 0 | 0 | 0 | 0 | 176 | 0 | 11 | 0 | 0 | 0 | 125 | 94 | 0 | 113 | 0 | 113 | 0 | 1 | 70 | 310 | 107 | 0 | 0 | 0 | 54 | 0 |  | 5398 | 1734 | 7132 | 2764 | 0 | 1301 | 0 | 2243 | 510 | 46 | 0 | 72 | 68 | 128 | 0 | 92.77
11:00 | 0 | 0 | 220 | 0 | 0 | 12 | 0 | 253 | 0 |  | 0 | 225 | 0 | 0 | 0 | 43 | 0 | 0 | 0 | 0 | 64 | 16 | 10 | 0 | 0 | 0 | 54 | 0 | 17 | 19 | 25 | 24 | 17 | 33 | 0 | 0 | 46 | 0 | 0 | 0 | 0 | 0 | 0 | 0 | 0 |  | 22 | 0 | 0 | 0 | 51 | 40 | 18 | 26 | 0 | 0 | 0 | 127 | 300 | 183 | 55 | 123 | 29 | 15 | 0 | 51 | 0 | 0 | 34 | 21 | 5 | 25 | 20 | 62 | 100 | 0 | 22 | 1 | 30 | 43 | 51 | 0 | 110 | 143 | 67 | 84 | 0 | 177 | 0 | 0 | 10 | 260 | 16 | 8 | 0 | 298 | 0 | 0 | 192 | 0 | 65 | 20 | 10 | 17 | 2 | 0 | 45 | 105 | 17 | 4 | 260 | 0 | 0 | 0 | 33 | 0 | 400 | 93 | 29 | 162 | 97 | 0 | 17 | 24 | 0 | 38 |  | 0 | 0 | 0 | 0 | 0 | 0 | 0 | 0 | 0 | 0 | 0 | 178 | 12 | 0 | 0 | 0 | 0 | 0 | 9 | 50 | 0 | 25 | 16 | 52 | 0 | 22 | 0 | 8 | 0 | 0 | 199 | 0 | 0 | 0 | 0 | 188 | 0 | 11 | 0 | 0 | 0 | 285 | 94 | 0 | 90 | 0 | 113 | 0 | 3 | 35 | 310 | 106 | 0 | 0 | 2 | 63 | 0 |  | 5335 | 1871 | 7206 | 2822 | 0 | 1335 | 0 | 2195 | 509 | 46 | 0 | 91 | 62 | 146 | 0 | 92.76
12:00 | 0 | 0 | 220 | 0 | 0 | 12 | 0 | 253 | 0 |  | 0 | 225 | 0 | 0 | 0 | 0 | 0 | 0 | 0 | 0 | 0 | 16 | 10 | 0 | 0 | 0 | 54 | 0 | 17 | 19 | 25 | 15 | 22 | 33 | 0 | 0 | 46 | 0 | 0 | 0 | 0 | 0 | 0 | 0 | 0 |  | 22 | 0 | 0 | 0 | 65 | 39 | 18 | 31 | 0 | 0 | 0 | 227 | 320 | 204 | 26 | 125 | 26 | 15 | 0 | 51 | 0 | 36 | 34 | 21 | 5 | 24 | 20 | 88 | 93 | 0 | 22 | 2 | 30 | 43 | 51 | 0 | 110 | 144 | 65 | 84 | 0 | 177 | 0 | 0 | 10 | 280 | 16 | 0 | 0 | 300 | 0 | 0 | 170 | 0 | 65 | 20 | 50 | 17 | 13 | 0 | 45 | 105 | 17 | 4 | 283 | 0 | 0 | 0 | 67 | 0 | 400 | 93 | 41 | 162 | 97 | 0 | 17 | 17 | 0 | 55 |  | 0 | 0 | 0 | 0 | 0 | 0 | 0 | 0 | 0 | 0 | 0 | 183 | 20 | 0 | 0 | 0 | 0 | 0 | 10 | 50 | 0 | 25 | 21 | 52 | 0 | 22 | 0 | 8 | 0 | 0 | 200 | 0 | 0 | 0 | 0 | 198 | 0 | 11 | 0 | 0 | 0 | 330 | 94 | 0 | 70 | 0 | 113 | 0 | 4 | 50 | 310 | 105 | 0 | 0 | 4 | 70 | 0 |  | 5529 | 1950 | 7479 | 2956 | 0 | 1383 | 0 | 2201 | 510 | 46 | 0 | 133 | 88 | 162 | 0 | 92.76
13:00 | 0 | 0 | 215 | 0 | 0 | 44 | 0 | 250 | 0 |  | 0 | 225 | 0 | 0 | 0 | 0 | 0 | 0 | 0 | 0 | 40 | 48 | 27 | 0 | 0 | 0 | 54 | 0 | 30 | 19 | 25 | 10 | 22 | 33 | 7 | 0 | 46 | 0 | 0 | 0 | 1 | 0 | 0 | 0 | 0 |  | 22 | 0 | 0 | 0 | 84 | 39 | 18 | 31 | 0 | 0 | 0 | 245 | 295 | 184 | 26 | 122 | 29 | 15 | 0 | 51 | 0 | 50 | 34 | 21 | 5 | 22 | 21 | 92 | 91 | 0 | 22 | 2 | 30 | 43 | 51 | 0 | 110 | 143 | 66 | 84 | 0 | 177 | 0 | 0 | 10 | 300 | 16 | 0 | 0 | 298 | 0 | 0 | 180 | 0 | 70 | 20 | 30 | 22 | 26 | 0 | 35 | 105 | 31 | 4 | 283 | 0 | 7 | 0 | 95 | 40 | 380 | 93 | 45 | 162 | 114 | 0 | 17 | 25 | 0 | 55 |  | 0 | 0 | 0 | 0 | 0 | 0 | 0 | 0 | 0 | 0 | 0 | 183 | 18 | 0 | 0 | 0 | 0 | 0 | 15 | 57 | 0 | 43 | 29 | 52 | 0 | 22 | 0 | 8 | 0 | 0 | 199 | 0 | 0 | 0 | 0 | 203 | 0 | 11 | 0 | 0 | 0 | 382 | 94 | 0 | 100 | 0 | 113 | 0 | 4 | 113 | 350 | 87 | 0 | 0 | 3 | 66 | 0 |  | 5784 | 2152 | 7936 | 2898 | 0 | 1467 | 0 | 2516 | 549 | 46 | 0 | 199 | 92 | 169 | 0 | 92.76
14:00 | 0 | 0 | 220 | 0 | 0 | 55 | 0 | 260 | 0 |  | 0 | 225 | 0 | 0 | 0 | 0 | 0 | 0 | 0 | 0 | 48 | 0 | 45 | 0 | 0 | 0 | 54 | 0 | 55 | 19 | 25 | 10 | 22 | 28 | 8 | 0 | 40 | 0 | 0 | 0 | 8 | 0 | 0 | 0 | 0 |  | 22 | 0 | 0 | 0 | 86 | 39 | 18 | 33 | 0 | 0 | 0 | 230 | 250 | 191 | 26 | 123 | 29 | 15 | 0 | 10 | 0 | 50 | 25 | 21 | 5 | 25 | 21 | 78 | 91 | 0 | 0 | 2 | 30 | 43 | 51 | 0 | 110 | 143 | 40 | 84 | 0 | 177 | 0 | 0 | 10 | 250 | 16 | 5 | 0 | 170 | 0 | 0 | 160 | 0 | 65 | 17 | 30 | 17 | 0 | 0 | 8 | 52 | 34 | 4 | 283 | 0 | 17 | 0 | 55 | 10 | 320 | 54 | 37 | 108 | 115 | 0 | 17 | 22 | 0 | 45 |  | 0 | 0 | 0 | 0 | 0 | 0 | 0 | 0 | 0 | 0 | 0 | 183 | 14 | 0 | 0 | 0 | 0 | 0 | 13 | 57 | 0 | 8 | 32 | 52 | 0 | 22 | 0 | 8 | 0 | 0 | 199 | 0 | 0 | 0 | 0 | 183 | 0 | 11 | 0 | 0 | 0 | 308 | 53 | 0 | 35 | 0 | 70 | 0 | 5 | 35 | 280 | 104 | 0 | 0 | 1 | 60 | 0 |  | 5111 | 1733 | 6844 | 2736 | 0 | 1328 | 0 | 1883 | 479 | 40 | 0 | 152 | 78 | 148 | 0 | 92.75
15:00 | 0 | 0 | 220 | 0 | 0 | 55 | 0 | 260 | 0 |  | 0 | 225 | 0 | 0 | 0 | 0 | 0 | 0 | 0 | 0 | 24 | 0 | 45 | 0 | 0 | 0 | 54 | 0 | 55 | 15 | 25 | 5 | 22 | 25 | 8 | 0 | 40 | 0 | 0 | 0 | 8 | 0 | 0 | 0 | 0 |  | 22 | 0 | 0 | 0 | 88 | 39 | 18 | 33 | 0 | 0 | 0 | 230 | 260 | 193 | 26 | 123 | 29 | 15 | 0 | 10 | 0 | 50 | 25 | 21 | 5 | 33 | 21 | 70 | 105 | 0 | 0 | 1 | 30 | 43 | 51 | 0 | 110 | 144 | 40 | 84 | 0 | 177 | 0 | 0 | 10 | 280 | 16 | 8 | 0 | 110 | 0 | 0 | 80 | 0 | 32 | 13 | 10 | 17 | 0 | 0 | 8 | 52 | 17 | 3 | 283 | 0 | 17 | 0 | 26 | 10 | 320 | 54 | 20 | 108 | 115 | 0 | 17 | 18 | 0 | 35 |  | 0 | 0 | 0 | 0 | 0 | 0 | 0 | 0 | 0 | 0 | 0 | 171 | 12 | 0 | 0 | 0 | 0 | 0 | 15 | 57 | 0 | 8 | 32 | 52 | 0 | 22 | 0 | 8 | 0 | 0 | 199 | 0 | 0 | 0 | 0 | 155 | 0 | 11 | 0 | 0 | 0 | 307 | 17 | 0 | 35 | 0 | 70 | 0 | 5 | 35 | 250 | 80 | 0 | 0 | 1 | 45 | 0 |  | 4861 | 1587 | 6448 | 2722 | 0 | 1331 | 0 | 1576 | 449 | 40 | 0 | 154 | 70 | 106 | 0 | 92.75
16:00 | 0 | 0 | 150 | 0 | 0 | 108 | 0 | 255 | 0 |  | 0 | 225 | 0 | 0 | 0 | 0 | 0 | 0 | 0 | 0 | 7 | 0 | 10 | 0 | 0 | 0 | 54 | 0 | 55 | 15 | 25 | 10 | 15 | 25 | 8 | 0 | 40 | 0 | 0 | 0 | 8 | 0 | 0 | 0 | 0 |  | 22 | 0 | 0 | 0 | 88 | 40 | 18 | 22 | 0 | 0 | 0 | 230 | 260 | 200 | 26 | 122 | 29 | 15 | 0 | 10 | 0 | 50 | 8 | 21 | 5 | 33 | 21 | 74 | 106 | 0 | 22 | 1 | 30 | 43 | 14 | 0 | 110 | 143 | 40 | 10 | 0 | 177 | 0 | 0 | 10 | 280 | 16 | 8 | 0 | 60 | 0 | 0 | 50 | 0 | 16 | 8 | 10 | 17 | 0 | 0 | 8 | 52 | 17 | 2 | 155 | 0 | 17 | 0 | 26 | 10 | 320 | 54 | 13 | 108 | 116 | 0 | 17 | 9 | 0 | 35 |  | 301 | 0 | 0 | 0 | 0 | 0 | 0 | 0 | 0 | 0 | 0 | 171 | 11 | 0 | 0 | 0 | 0 | 0 | 40 | 57 | 0 | 8 | 32 | 8 | 0 | 22 | 0 | 8 | 0 | 0 | 200 | 0 | 0 | 0 | 0 | 155 | 0 | 11 | 0 | 0 | 0 | 308 | 35 | 0 | 35 | 0 | 34 | 0 | 0 | 35 | 250 | 84 | 0 | 0 | 2 | 15 | 0 |  | 4434 | 1822 | 6256 | 2673 | 301 | 1266 | 0 | 1223 | 450 | 40 | 0 | 179 | 74 | 50 | 0 | 92.75
17:00 | 0 | 0 | 150 | 0 | 0 | 111 | 0 | 256 | 0 |  | 0 | 225 | 0 | 0 | 0 | 0 | 0 | 0 | 0 | 0 | 7 | 0 | 10 | 0 | 0 | 0 | 54 | 0 | 55 | 15 | 25 | 10 | 22 | 31 | 8 | 0 | 40 | 0 | 0 | 0 | 8 | 0 | 0 | 0 | 0 |  | 22 | 0 | 0 | 0 | 57 | 39 | 18 | 22 | 0 | 0 | 0 | 237 | 275 | 201 | 26 | 123 | 29 | 15 | 0 | 10 | 0 | 50 | 8 | 21 | 5 | 33 | 18 | 74 | 104 | 0 | 22 | 0 | 20 | 43 | 14 | 0 | 110 | 142 | 40 | 10 | 0 | 156 | 0 | 0 | 10 | 270 | 16 | 8 | 0 | 60 | 0 | 0 | 50 | 0 | 16 | 2 | 10 | 17 | 0 | 0 | 8 | 52 | 17 | 0 | 155 | 0 | 17 | 0 | 8 | 10 | 310 | 54 | 4 | 54 | 68 | 0 | 17 | 3 | 0 | 35 |  | 502 | 0 | 0 | 0 | 0 | 0 | 0 | 0 | 0 | 0 | 0 | 171 | 12 | 0 | 0 | 0 | 0 | 0 | 49 | 57 | 0 | 8 | 32 | 8 | 0 | 22 | 0 | 8 | 0 | 0 | 200 | 0 | 0 | 0 | 0 | 150 | 0 | 11 | 0 | 0 | 0 | 278 | 35 | 0 | 35 | 0 | 34 | 0 | 2 | 35 | 250 | 84 | 0 | 0 | 0 | 6 | 0 |  | 4242 | 1989 | 6231 | 2659 | 502 | 1230 | 0 | 1071 | 450 | 40 | 0 | 188 | 74 | 17 | 0 | 92.74
18:00 | 0 | 0 | 155 | 0 | 0 | 111 | 0 | 256 | 0 |  | 0 | 225 | 0 | 0 | 0 | 15 | 0 | 0 | 0 | 0 | 16 | 0 | 10 | 0 | 0 | 0 | 54 | 0 | 55 | 15 | 25 | 10 | 22 | 31 | 8 | 0 | 46 | 0 | 0 | 0 | 8 | 0 | 0 | 0 | 0 |  | 22 | 0 | 51 | 0 | 60 | 39 | 18 | 34 | 0 | 0 | 0 | 237 | 260 | 188 | 26 | 125 | 29 | 15 | 0 | 25 | 0 | 50 | 8 | 21 | 5 | 33 | 18 | 86 | 107 | 0 | 22 | 0 | 30 | 43 | 49 | 0 | 110 | 144 | 68 | 30 | 0 | 148 | 0 | 0 | 10 | 280 | 16 | 8 | 0 | 78 | 0 | 0 | 77 | 0 | 16 | 0 | 10 | 17 | 5 | 0 | 12 | 60 | 17 | 0 | 170 | 0 | 17 | 25 | 8 | 10 | 340 | 64 | 0 | 68 | 76 | 0 | 17 | 0 | 0 | 42 |  | 738 | 0 | 0 | 0 | 0 | 0 | 0 | 0 | 0 | 0 | 0 | 167 | 16 | 0 | 0 | 0 | 0 | 25 | 44 | 90 | 0 | 8 | 40 | 20 | 23 | 22 | 0 | 8 | 0 | 0 | 200 | 0 | 0 | 0 | 0 | 143 | 0 | 11 | 0 | 0 | 0 | 325 | 70 | 0 | 39 | 0 | 85 | 0 | 0 | 70 | 290 | 100 | 0 | 0 | 0 | 0 | 0 |  | 4606 | 2534 | 7140 | 2692 | 738 | 1389 | 0 | 1376 | 490 | 46 | 0 | 323 | 86 | 0 | 0 | 92.74
18:30 | 0 | 0 | 0 | 0 | 0 | 0 | 0 | 0 | 0 |  | 0 | 0 | 0 | 0 | 0 | 0 | 0 | 0 | 0 | 0 | 0 | 0 | 0 | 0 | 0 | 0 | 0 | 0 | 0 | 0 | 0 | 0 | 0 | 0 | 0 | 0 | 0 | 0 | 0 | 0 | 0 | 0 | 0 | 0 | 0 |  | 0 | 0 | 0 | 0 | 0 | 0 | 0 | 0 | 0 | 0 | 0 | 0 | 0 | 0 | 0 | 0 | 0 | 0 | 0 | 0 | 0 | 0 | 0 | 0 | 0 | 0 | 0 | 0 | 0 | 0 | 0 | 0 | 0 | 0 | 0 | 0 | 0 | 0 | 0 | 0 | 0 | 0 | 0 | 0 | 0 | 0 | 0 | 0 | 0 | 0 | 0 | 0 | 0 | 0 | 0 | 0 | 0 | 0 | 0 | 0 | 0 | 0 | 0 | 0 | 0 | 0 | 0 | 0 | 0 | 0 | 0 | 0 | 0 | 0 | 0 | 0 | 0 | 0 | 0 | 0 |  | 0 | 0 | 0 | 0 | 0 | 0 | 0 | 0 | 0 | 0 | 0 | 0 | 0 | 0 | 0 | 0 | 0 | 0 | 0 | 0 | 0 | 0 | 0 | 0 | 0 | 0 | 0 | 0 | 0 | 0 | 0 | 0 | 0 | 0 | 0 | 0 | 0 | 0 | 0 | 0 | 0 | 0 | 0 | 0 | 0 | 0 | 0 | 0 | 0 | 0 | 0 | 0 | 0 | 0 | 0 | 0 | 0 |  | 0 | 0 | 0 | 0 | 0 | 0 | 0 | 0 | 0 | 0 | 0 | 0 | 0 | 0 | 0 | 0
19:00 | 0 | 0 | 150 | 0 | 0 | 111 | 0 | 251 | 0 |  | 0 | 225 | 0 | 0 | 0 | 28 | 0 | 0 | 0 | 0 | 48 | 0 | 10 | 0 | 0 | 0 | 54 | 0 | 55 | 15 | 25 | 28 | 22 | 33 | 8 | 0 | 46 | 0 | 0 | 0 | 8 | 0 | 0 | 0 | 0 |  | 22 | 0 | 51 | 0 | 89 | 40 | 18 | 35 | 0 | 0 | 0 | 237 | 260 | 182 | 8 | 124 | 29 | 15 | 0 | 40 | 0 | 50 | 10 | 21 | 5 | 33 | 20 | 92 | 107 | 0 | 22 | 0 | 30 | 43 | 51 | 0 | 110 | 140 | 68 | 84 | 0 | 177 | 0 | 0 | 10 | 310 | 16 | 11 | 0 | 148 | 0 | 0 | 190 | 0 | 35 | 0 | 30 | 17 | 10 | 0 | 53 | 105 | 31 | 0 | 245 | 0 | 17 | 51 | 65 | 10 | 400 | 104 | 0 | 140 | 102 | 0 | 17 | 0 | 0 | 55 |  | 738 | 0 | 0 | 0 | 0 | 0 | 0 | 0 | 0 | 0 | 0 | 183 | 19 | 0 | 0 | 0 | 0 | 25 | 44 | 100 | 0 | 8 | 40 | 52 | 24 | 22 | 0 | 8 | 0 | 0 | 200 | 0 | 0 | 0 | 0 | 158 | 0 | 11 | 0 | 0 | 0 | 416 | 93 | 0 | 89 | 0 | 113 | 0 | 0 | 113 | 380 | 100 | 0 | 0 | 0 | 0 | 0 |  | 5502 | 2936 | 8438 | 2816 | 738 | 1567 | 0 | 2265 | 580 | 46 | 0 | 334 | 92 | 0 | 0 | 92.72
19:30 | 0 | 0 | 149 | 0 | 0 | 111 | 0 | 252 | 0 |  | 0 | 225 | 0 | 0 | 0 | 30 | 0 | 0 | 0 | 0 | 48 | 0 | 10 | 0 | 0 | 0 | 54 | 0 | 55 | 15 | 25 | 28 | 22 | 33 | 8 | 0 | 46 | 0 | 0 | 0 | 8 | 0 | 0 | 0 | 0 |  | 22 | 0 | 51 | 0 | 91 | 40 | 18 | 42 | 0 | 0 | 0 | 237 | 265 | 200 | 8 | 125 | 26 | 15 | 0 | 51 | 0 | 0 | 16 | 21 | 5 | 33 | 20 | 96 | 106 | 0 | 20 | 0 | 30 | 43 | 51 | 0 | 110 | 140 | 68 | 84 | 0 | 177 | 0 | 0 | 10 | 300 | 16 | 11 | 0 | 194 | 0 | 0 | 181 | 0 | 50 | 0 | 30 | 17 | 10 | 0 | 85 | 105 | 34 | 0 | 249 | 0 | 17 | 51 | 68 | 10 | 400 | 104 | 0 | 162 | 116 | 0 | 17 | 0 | 0 | 55 |  | 738 | 0 | 0 | 0 | 0 | 0 | 0 | 0 | 0 | 0 | 0 | 183 | 20 | 0 | 0 | 0 | 0 | 25 | 9 | 100 | 0 | 8 | 0 | 52 | 23 | 22 | 0 | 8 | 0 | 0 | 200 | 0 | 0 | 0 | 0 | 175 | 0 | 11 | 0 | 0 | 0 | 415 | 93 | 0 | 113 | 0 | 113 | 0 | 0 | 113 | 400 | 112 | 0 | 0 | 0 | 0 | 0 |  | 5622 | 2933 | 8555 | 2851 | 738 | 1587 | 0 | 2429 | 600 | 46 | 0 | 208 | 96 | 0 | 0 | 0
20:00 | 0 | 0 | 150 | 0 | 0 | 111 | 0 | 252 | 0 |  | 0 | 225 | 0 | 0 | 0 | 15 | 0 | 0 | 0 | 0 | 48 | 0 | 10 | 0 | 0 | 0 | 54 | 0 | 55 | 15 | 25 | 28 | 22 | 33 | 0 | 0 | 46 | 0 | 0 | 0 | 8 | 0 | 0 | 0 | 0 |  | 22 | 0 | 29 | 0 | 90 | 40 | 18 | 42 | 0 | 0 | 0 | 237 | 260 | 197 | 8 | 125 | 29 | 15 | 0 | 51 | 0 | 0 | 16 | 21 | 5 | 33 | 20 | 96 | 115 | 0 | 22 | 0 | 30 | 43 | 51 | 0 | 110 | 142 | 68 | 84 | 0 | 177 | 0 | 0 | 10 | 290 | 16 | 11 | 0 | 195 | 0 | 0 | 183 | 0 | 50 | 0 | 30 | 17 | 10 | 0 | 85 | 105 | 34 | 0 | 245 | 0 | 17 | 51 | 65 | 10 | 400 | 104 | 0 | 162 | 116 | 0 | 17 | 0 | 0 | 55 |  | 738 | 0 | 0 | 0 | 0 | 0 | 0 | 0 | 0 | 0 | 0 | 182 | 21 | 0 | 0 | 0 | 0 | 25 | 0 | 100 | 0 | 8 | 0 | 52 | 0 | 22 | 0 | 8 | 0 | 0 | 200 | 0 | 0 | 0 | 0 | 179 | 0 | 11 | 0 | 0 | 0 | 415 | 93 | 0 | 113 | 0 | 113 | 0 | 0 | 113 | 410 | 100 | 0 | 0 | 0 | 0 | 0 |  | 5571 | 2903 | 8474 | 2863 | 738 | 1566 | 0 | 2401 | 610 | 46 | 0 | 154 | 96 | 0 | 0 | 92.73
21:00 | 0 | 0 | 145 | 0 | 0 | 111 | 0 | 248 | 0 |  | 0 | 225 | 0 | 0 | 0 | 15 | 0 | 0 | 0 | 0 | 48 | 0 | 0 | 0 | 0 | 0 | 54 | 0 | 55 | 15 | 25 | 28 | 22 | 33 | 0 | 0 | 46 | 0 | 0 | 0 | 8 | 0 | 0 | 0 | 0 |  | 22 | 0 | 4 | 0 | 95 | 40 | 18 | 42 | 0 | 0 | 0 | 237 | 270 | 185 | 8 | 124 | 29 | 15 | 0 | 51 | 0 | 0 | 16 | 21 | 5 | 33 | 20 | 92 | 144 | 0 | 20 | 0 | 30 | 43 | 51 | 0 | 110 | 143 | 68 | 84 | 0 | 177 | 0 | 0 | 10 | 310 | 16 | 11 | 0 | 195 | 0 | 0 | 193 | 0 | 16 | 0 | 30 | 17 | 0 | 0 | 45 | 105 | 34 | 0 | 245 | 0 | 17 | 51 | 65 | 10 | 400 | 104 | 0 | 162 | 116 | 0 | 17 | 0 | 0 | 55 |  | 738 | 0 | 0 | 0 | 0 | 0 | 0 | 0 | 0 | 0 | 0 | 182 | 23 | 0 | 0 | 0 | 0 | 25 | 0 | 100 | 0 | 8 | 0 | 52 | 0 | 22 | 0 | 8 | 0 | 0 | 200 | 0 | 0 | 0 | 0 | 186 | 0 | 11 | 0 | 0 | 0 | 416 | 94 | 0 | 113 | 0 | 113 | 0 | 0 | 113 | 420 | 100 | 0 | 0 | 0 | 0 | 0 |  | 5499 | 2924 | 8423 | 2886 | 738 | 1589 | 0 | 2323 | 620 | 46 | 0 | 129 | 92 | 0 | 0 | 92.72
22:00 | 0 | 0 | 150 | 0 | 0 | 111 | 0 | 252 | 0 |  | 0 | 225 | 0 | 0 | 0 | 0 | 0 | 0 | 0 | 0 | 0 | 0 | 0 | 0 | 0 | 0 | 54 | 0 | 35 | 15 | 25 | 28 | 22 | 33 | 0 | 0 | 46 | 0 | 0 | 0 | 0 | 0 | 0 | 0 | 0 |  | 22 | 0 | 0 | 0 | 95 | 40 | 18 | 42 | 0 | 0 | 0 | 237 | 275 | 197 | 8 | 125 | 29 | 15 | 0 | 51 | 0 | 0 | 16 | 21 | 5 | 33 | 20 | 92 | 137 | 0 | 22 | 0 | 30 | 43 | 51 | 0 | 110 | 142 | 67 | 84 | 0 | 177 | 0 | 0 | 10 | 300 | 16 | 11 | 0 | 95 | 0 | 0 | 170 | 0 | 0 | 0 | 30 | 17 | 0 | 0 | 8 | 105 | 34 | 0 | 245 | 0 | 17 | 0 | 65 | 0 | 400 | 104 | 0 | 162 | 97 | 0 | 17 | 0 | 0 | 55 |  | 739 | 0 | 0 | 0 | 0 | 0 | 0 | 0 | 0 | 0 | 0 | 183 | 23 | 0 | 0 | 0 | 0 | 0 | 0 | 100 | 0 | 0 | 0 | 52 | 0 | 22 | 0 | 8 | 0 | 0 | 200 | 0 | 0 | 0 | 0 | 185 | 0 | 11 | 0 | 0 | 0 | 415 | 94 | 0 | 113 | 0 | 113 | 0 | 0 | 35 | 420 | 100 | 0 | 0 | 0 | 0 | 0 |  | 5158 | 2813 | 7971 | 2906 | 739 | 1578 | 0 | 1890 | 620 | 46 | 0 | 100 | 92 | 0 | 0 | 92.72
23:00 | 0 | 0 | 150 | 0 | 0 | 111 | 0 | 250 | 0 |  | 0 | 225 | 0 | 0 | 0 | 0 | 0 | 0 | 0 | 0 | 0 | 0 | 0 | 0 | 0 | 0 | 54 | 0 | 0 | 15 | 25 | 28 | 20 | 33 | 0 | 0 | 46 | 0 | 0 | 0 | 0 | 0 | 0 | 0 | 0 |  | 22 | 0 | 0 | 0 | 95 | 40 | 18 | 42 | 0 | 0 | 0 | 237 | 265 | 205 | 8 | 125 | 29 | 15 | 0 | 51 | 0 | 0 | 16 | 21 | 5 | 33 | 20 | 86 | 149 | 0 | 22 | 0 | 30 | 43 | 51 | 0 | 110 | 142 | 40 | 84 | 0 | 177 | 0 | 0 | 10 | 290 | 16 | 11 | 0 | 0 | 0 | 0 | 150 | 0 | 0 | 0 | 10 | 0 | 0 | 0 | 0 | 105 | 17 | 0 | 195 | 0 | 0 | 0 | 65 | 0 | 400 | 104 | 0 | 162 | 97 | 0 | 17 | 0 | 0 | 55 |  | 738 | 0 | 0 | 0 | 0 | 0 | 0 | 0 | 0 | 0 | 0 | 183 | 23 | 0 | 0 | 0 | 0 | 0 | 0 | 100 | 0 | 0 | 0 | 52 | 0 | 22 | 0 | 8 | 0 | 0 | 200 | 0 | 0 | 0 | 0 | 181 | 0 | 11 | 0 | 0 | 0 | 414 | 53 | 0 | 35 | 0 | 70 | 0 | 0 | 0 | 370 | 106 | 0 | 0 | 0 | 0 | 0 |  | 4842 | 2566 | 7408 | 2881 | 738 | 1573 | 0 | 1414 | 570 | 46 | 0 | 100 | 86 | 0 | 0 | 92.71
24:00 | 0 | 0 | 150 | 0 | 0 | 110 | 0 | 245 | 0 |  | 0 | 225 | 0 | 0 | 0 | 0 | 0 | 0 | 0 | 0 | 0 | 0 | 0 | 0 | 0 | 0 | 54 | 0 | 0 | 15 | 25 | 32 | 20 | 33 | 0 | 0 | 46 | 0 | 0 | 0 | 0 | 0 | 0 | 0 | 0 |  | 22 | 0 | 0 | 0 | 95 | 40 | 18 | 40 | 0 | 0 | 0 | 237 | 265 | 210 | 8 | 123 | 29 | 15 | 0 | 51 | 0 | 0 | 16 | 21 | 5 | 33 | 20 | 76 | 161 | 0 | 22 | 0 | 30 | 43 | 51 | 0 | 110 | 142 | 40 | 84 | 0 | 177 | 0 | 0 | 10 | 290 | 16 | 11 | 0 | 0 | 0 | 0 | 120 | 0 | 0 | 0 | 0 | 0 | 0 | 0 | 0 | 105 | 0 | 0 | 195 | 0 | 0 | 0 | 55 | 0 | 295 | 60 | 0 | 162 | 97 | 0 | 17 | 0 | 0 | 55 |  | 738 | 0 | 0 | 0 | 0 | 0 | 0 | 0 | 0 | 0 | 0 | 183 | 21 | 0 | 0 | 0 | 0 | 0 | 0 | 0 | 0 | 0 | 0 | 52 | 0 | 22 | 0 | 8 | 0 | 0 | 200 | 0 | 0 | 0 | 0 | 180 | 0 | 11 | 0 | 0 | 0 | 409 | 0 | 0 | 0 | 0 | 35 | 0 | 0 | 0 | 350 | 107 | 0 | 0 | 0 | 0 | 0 |  | 4627 | 2316 | 6943 | 2789 | 738 | 1564 | 0 | 1180 | 550 | 46 | 0 | 0 | 76 | 0 | 0 | 92.71
KWH | 0 | 0 | 4679000 | 0 | 0 | 1159409 | 0 | 5883910 | 0 |  | 0 | 5068400 | 0 | 0 | 0 | 293282 | 0 | 0 | 0 | 0 | 738864 | 90240 | 418999 | 0 | 0 | 0 | 1304640 | 0 | 906064 | 436752 | 600000 | 536760 | 577100 | 809500 | 75840 | 0 | 1073940 | 0 | 0 | 0 | 76158 | 0 | 0 | 0 | 0 |  | 531360 | 0 | 134425 | 0 | 1389120 | 963360 | 425952 | 885600 | 0 | 0 | 0 | 4201500 | 7239000 | 4775000 | 886545 | 2972120 | 462816 | 539040 | 0 | 868436 | 0 | 369800 | 492806 | 503568 | 123480 | 764300 | 491420 | 1853760 | 2600640 | 0 | 450900 | 9100 | 704340 | 987080 | 1053600 | 0 | 2914936 | 3162000 | 1432608 | 1720320 | 0 | 4067600 | 0 | 0 | 253080 | 7121000 | 532832 | 209184 | 0 | 3359671 | 256649 | 0 | 3532800 | 163770 | 860400 | 137430 | 447360 | 326880 | 234181 | 0 | 708000 | 2384400 | 571236 | 28199 | 5366945 | 0 | 177308 | 253080 | 1114680 | 127680 | 7553600 | 2170560 | 246490 | 3592800 | 2407473 | 0 | 444960 | 150688 | 0 | 1262160 |  | 10036363 | 0 | 0 | 0 | 0 | 0 | 0 | 0 | 0 | 0 | 0 | 4431770 | 401800 | 0 | 0 | 0 | 0 | 91379 | 229635 | 922576 | 0 | 336802 | 240799 | 1145280 | 54802 | 522240 | 0 | 173088 | 0 | 0 | 4846300 | 0 | 0 | 0 | 0 | 4195236 | 0 | 272303 | 187200 | 0 | 0 | 6339636 | 1252320 | 0 | 1869120 | 0 | 2231817 | 0 | 30239 | 1134144 | 8769700 | 2495918 | 0 | 0 | 16380 | 409680 | 0 |  | 120700886 | 52636527 | 173337413 | 65983056 | 10036363 | 32502263 | 607619 | 44502550 | 13616000 | 1073940 | 0 | 2133656 | 1853760 | 1028206 | 0
Fuel Cost | 0 | 0 | 6831340 | 0 | 0 | 1530419.88 | 0 | 5942749.1 | 0 |  | 0 | 5524556 | 0 | 0 | 0 | 2481165.72 | 0 | 0 | 0 | 0 | 6738439.68 | 887961.6 | 3863170.78 | 0 | 0 | 0 | 9523872 | 0 | 8933791.04 | 327564 | 450000 | 0 | 0 | 0 | 733372.8 | 0 | 289963.8 | 0 | 0 | 0 | 707507.82 | 0 | 0 | 0 | 0 |  | 0 | 0 | 1303922.5 | 0 | 12085344 | 7629811.2 | 536699.52 | 2630232 | 0 | 0 | 0 | 3109110 | 7239000 | 4393000 | 1143643.05 | 3417938 | 522982.08 | 754656 | 0 | 1485025.56 | 0 | 3734980 | 4706297.3 | 639531.36 | 92610 | 1337525 | 368565 | 13903200 | 2756678.4 | 0 | 572643 | 145054 | 1155117.6 | 1579328 | 1875408 | 0 | 3323027.04 | 3288480 | 2822237.76 | 3285811.2 | 0 | 7036948 | 0 | 0 | 516283.2 | 7192210 | 399624 | 158979.84 | 0 | 25399112.76 | 4357900.02 | 0 | 18370560 | 2738234.4 | 8466336 | 1606556.7 | 3645984 | 3546648 | 1650976.05 | 0 | 6456960 | 22532580 | 4975465.56 | 0 | 40574104.2 | 0 | 1558537.32 | 2525738.4 | 9552807.6 | 850348.8 | 0 | 0 | 0 | 0 | 0 | 0 | 0 | 0 | 0 | 0 |  | 57809450.88 | 0 | 0 | 0 | 0 | 0 | 0 | 0 | 0 | 0 | 0 | 5007900.1 | 622790 | 0 | 0 | 0 | 0 | 899169.36 | 2333091.6 | 8164797.6 | 0 | 4553563.04 | 2333342.31 | 11097763.2 | 531579.4 | 1002700.8 | 0 | 131027.616 | 0 | 0 | 26266946 | 0 | 0 | 0 | 0 | 5537711.52 | 0 | 408454.5 | 3184272 | 0 | 0 | 6276239.64 | 13074220.8 | 0 | 17737948.8 | 0 | 17318899.92 | 0 | 334140.95 | 8381324.16 | 38498983 | 0 | 0 | 0 | 0 | 0 | 0 |  | 320716626.64 | 231506317.196 | 552222943.836 | 65655289.896 | 57809450.88 | 37571456.87 | 10280406.42 | 279672650.95 | 64765929 | 289963.8 | 0 | 20188844.37 | 13903200 | 2085751.65 | 0
Yesterday Day Peak | 0 | 0 | 220 | 0 | 0 | 12 | 0 | 253 | 0 |  | 0 | 225 | 0 | 0 | 0 | 0 | 0 | 0 | 0 | 0 | 0 | 16 | 10 | 0 | 0 | 0 | 54 | 0 | 17 | 19 | 25 | 15 | 22 | 33 | 0 | 0 | 46 | 0 | 0 | 0 | 0 | 0 | 0 | 0 | 0 |  | 22 | 0 | 0 | 0 | 65 | 39 | 18 | 31 | 0 | 0 | 0 | 227 | 320 | 204 | 26 | 125 | 26 | 15 | 0 | 51 | 0 | 36 | 34 | 21 | 5 | 24 | 20 | 88 | 93 | 0 | 22 | 2 | 30 | 43 | 51 | 0 | 110 | 144 | 65 | 84 | 0 | 177 | 0 | 0 | 10 | 280 | 16 | 0 | 0 | 300 | 0 | 0 | 170 | 0 | 65 | 20 | 50 | 17 | 13 | 0 | 45 | 105 | 17 | 4 | 283 | 0 | 0 | 0 | 67 | 0 | 400 | 93 | 41 | 162 | 97 | 0 | 17 | 17 | 0 | 55 |  | 0 | 0 | 0 | 0 | 0 | 0 | 0 | 0 | 0 | 0 | 0 | 183 | 20 | 0 | 0 | 0 | 0 | 0 | 10 | 50 | 0 | 25 | 21 | 52 | 0 | 22 | 0 | 8 | 0 | 0 | 200 | 0 | 0 | 0 | 0 | 198 | 0 | 11 | 0 | 0 | 0 | 330 | 94 | 0 | 70 | 0 | 113 | 0 | 4 | 50 | 310 | 105 | 0 | 0 | 4 | 70 | 0 |  | 7479 | DayPeak
Yesterday Evening Peak | 0 | 0 | 149 | 0 | 0 | 111 | 0 | 252 | 0 | 0 | 0 | 225 | 0 | 0 | 0 | 30 | 0 | 0 | 0 | 0 | 48 | 0 | 10 | 0 | 0 | 0 | 54 | 0 | 55 | 15 | 25 | 28 | 22 | 33 | 8 | 0 | 46 | 0 | 0 | 0 | 8 | 0 | 0 | 0 | 0 | 0 | 22 | 0 | 51 | 0 | 91 | 40 | 18 | 42 | 0 | 0 | 0 | 237 | 265 | 200 | 8 | 125 | 26 | 15 | 0 | 51 | 0 | 0 | 16 | 21 | 5 | 33 | 20 | 96 | 106 | 0 | 20 | 0 | 30 | 43 | 51 | 0 | 110 | 140 | 68 | 84 | 0 | 177 | 0 | 0 | 10 | 300 | 16 | 11 | 0 | 194 | 0 | 0 | 181 | 0 | 50 | 0 | 30 | 17 | 10 | 0 | 85 | 105 | 34 | 0 | 249 | 0 | 17 | 51 | 68 | 10 | 400 | 104 | 0 | 162 | 116 | 0 | 17 | 0 | 0 | 55 |  | 738 | 0 | 0 | 0 | 0 | 0 | 0 | 0 | 0 | 0 | 0 | 183 | 20 | 0 | 0 | 0 | 0 | 25 | 9 | 100 | 0 | 8 | 0 | 52 | 23 | 22 | 0 | 8 | 0 | 0 | 200 | 0 | 0 | 0 | 0 | 175 | 0 | 11 | 0 | 0 | 0 | 415 | 93 | 0 | 113 | 0 | 113 | 0 | 0 | 113 | 400 | 112 | 0 | 0 | 0 | 0 | 0 |  | 8555 | EvPeak
Forecast for Evening | 0 | 0 | 220 | 0 | 0 | 107 | 0 | 280 | 0 | 0 | 0 | 225 |  | 0 | 0 | 40 | 0 | 0 | 0 | 0 | 93 | 150 | 60 | 0 | 0 | 51 | 54 | 55 | 55 | 22 | 25 | 31 | 25 | 33 | 51 | 0 | 46 | 0 | 0 | 0 | 17 | 0 | 0 | 0 | 0 | 0 | 22 |  | 51 | 100 | 90 | 40 | 20 | 35 | 0 | 0 | 0 | 360 | 360 | 225 | 8 | 125 | 29 | 15 | 0 | 51 | 0 | 50 | 52 | 21 | 5 | 33 | 21 | 164 | 175 | 0 | 22 | 0 | 30 | 43 | 51 | 0 | 110 | 150 | 66 | 84 | 0 | 180 | 0 | 0 | 10 | 330 | 16 | 11 | 200 | 300 | 300 | 100 | 200 | 100 | 149 | 0 | 90 | 200 | 150 | 0 | 110 | 105 | 105 | 0 | 283 | 54 | 110 | 114 | 113 | 100 | 400 | 104 | 0 | 162 | 116 | 0 | 17 |  |  | 55 |  | 752 | 0 | 0 | 0 | 0 | 220 | 0 | 0 | 35 | 40 | 0 | 185 | 24 | 110 | 0 | 0 | 0 | 34 | 50 | 100 | 0 | 43 | 40 | 52 | 32 | 22 | 0 | 11 | 0 | 0 | 200 | 0 | 0 | 0 | 0 | 180 | 0 | 11 | 100 | 0 | 0 | 400 | 93 | 200 | 113 | 100 | 113 | 0 | 0 | 113 | 620 | 112 |  | 150
Forecast for Day | 0 | 0 | 220 | 0 | 0 | 107 | 0 | 280 | 0 | 0 | 0 | 225 | 0 | 0 | 0 | 40 | 0 | 0 | 0 | 0 | 93 | 150 | 60 | 0 | 0 | 51 | 54 | 55 | 55 | 22 | 25 | 30 | 25 | 33 | 51 | 0 | 46 | 0 | 0 | 0 | 17 | 0 | 0 | 0 | 0 | 0 | 22 |  | 51 | 100 | 90 | 40 | 19 | 15 | 0 | 0 | 0 | 300 | 300 | 225 | 8 | 125 | 29 | 15 | 0 | 51 | 0 | 50 | 52 | 21 | 5 | 33 | 16 | 138 | 170 | 0 | 22 | 1.6 | 30 | 42 | 51 | 0 | 110 | 140 | 65 | 80 | 0 | 180 | 0 | 0 | 10 | 330 | 16 | 11 | 100 | 300 | 200 | 100 | 200 | 100 | 149 | 20 | 90 | 200 | 150 | 0 | 110 | 100 | 105 | 5 | 283 | 54 | 110 | 114 | 113 | 100 | 400 | 104 | 50 | 162 | 116 | 0 | 17 | 30 | 115 | 55 |  | 752 | 0 | 0 | 0 | 0 | 0 | 0 | 0 | 0 | 0 | 0 | 185 | 20 | 110 | 0 | 0 | 0 | 34 | 50 | 90 | 0 | 43 | 0 | 52 | 30 | 22 | 0 | 11 | 0 | 0 | 200 | 0 | 0 | 0 | 0 | 180 | 0 | 11 | 80 | 0 | 0 | 350 | 93 | 100 | 113 | 50 | 113 | 0 | 8 | 113 | 620 | 110 |  | 0 | 6 | 50
Generation at 08:00(Today) | 0 | 0 | 150 | 0 | 0 | 107 | 0 | 196 | 0 | 0 | 0 | 225 | 0 | 0 | 0 | 1 | 0 | 0 | 0 | 0 | 7 | 0 | 0 | 0 | 0 | 0 | 54 | 0 | 31 | 15 | 25 | 0 | 20 | 33 | 3 | 0 | 46 | 0 | 0 | 0 | 0 | 0 | 0 | 0 | 0 | 0 | 22 | 0 | 0 | 0 | 51 | 40 | 18 | 13 | 0 | 0 | 0 | 250 | 260 | 228 | 8 | 122 | 29 | 15 | 0 | 51 | 0 | 0 | 16 | 21 | 5 | 25 | 17 | 82 | 171 | 0 | 22 | 1 | 30 | 43 | 45 | 0 | 110 | 142 | 20 | 78 | 0 | 151 | 0 | 0 | 10 | 280 | 16 | 8 | 0 | 77 | 0 | 0 | 154 | 0 | 29 | 5 | 70 | 0 | 0 | 0 | 52 | 88 | 17 | 1 | 210 | 0 | 0 | 34 | 55 | 10 | 320 | 92 | 14 | 126 | 116 | 0 | 17 | 0 | 0 | 55 | 0 | 737 | 0 | 0 | 0 | 0 | 0 | 0 | 0 | 0 | 0 | 0 | 184 | 14 | 0 | 0 | 0 | 0 | 0 | 0 | 0 | 0 | 25 | 0 | 52 | 0 | 22 | 0 | 8 | 0 | 0 | 200 | 0 | 0 | 0 | 0 | 176 | 0 | 11 | 0 | 0 | 0 | 274 | 89 | 0 | 50 | 0 | 73 | 0 | 0 | 90 | 270 | 106 | 0 | 0 | 1 | 24 | 0 | 0
199
| Minimum Generation |  | 5954 | 5:00
| Highest Generation |  | 8555 | 19:30
| Day Peak Generation |  | 7479 | 12:00
| Evening Peak Generation |  | 8555 | 19:30
| HVDC Max Flow |  | 739 | 22:00
| HVDC EvPeak Flow |  | 738 | 19:30
| Load factor L.F |  | 84.42%

## P1
POWER GRID COMPANY OF BANGLADESH LTD.
|  |  | NATIONAL LOAD DESPATCH CENTER |  |  |  |  | QF-LDC-08
|  |  | DAILY REPORT |  |  |  |  | Page -1
[6 empty] | Reporting Date : | 2022-02-12
Till now the maximum generation is : - |  |  | 13792 | 20:00 | Hrs on | 2021-04-27
The Summary of Yesterday's |  | 2022-02-11 | Generation & Demand |  | Today's Actual Min Gen. & Probable Gen. & Demand
Day Peak Generation : |  | 7479 | MW Hour : | 12:00 | Min. Gen. at | 5:00 | 5534 | MW
Evening Peak Generation : |  | 8555 | MW Hour : | 19:30 | Available Max Generation : |  | 12787 | MW
E.P. Demand (at gen end) : |  | 8555 | MW Hour : | 19:30 | Max Demand (Evening) : |  | 9600 | MW
Maximum Generation : |  | 8555 | MW Hour : | 19:30 | Reserve(Generation end) |  | 3187 | MW
Total Gen. (MKWH) : |  | 173.3374 | System Load Factor : | 84.42% | Load Shed : |  | 0 | MW
EXPORT / IMPORT THROUGH EAST-WEST INTERCONNECTOR
Export from East grid to West grid :- Maximum |  |  | -812 | MW at | 8:00 | Energy |  | MKWHR.
Import from West grid to East grid :- Maximum |  |  | - | MW at | - | Energy | - | MKWHR.
| Water Level of Kaptai Lake at 6:00 A M on |  | 2022-02-12
Actual : | 92.68 | Ft.(MSL) , | Rule curve : | 95.6 | Ft.( MSL )
Gas Consumed : | Total = | 801.85 | MMCFD. | Oil Consumed (PDB) :
[6 empty] | HSD : |  | Liter
[6 empty] | FO : |  | Liter
Cost of the Consumed Fuel (PDB+Pvt) : |  | Gas : | 103226746.766
: |  | Coal : | 64765929 | Oil : | 310141901.74 | Total : | 478134577.506
Load Shedding & Other Information
Area | Yesterday |  |  |  | Today
|  |  | Estimated Demand (S/S end) |  | Estimated Shedding (S/S end) |  | Rates of Shedding
| MW |  | MW |  |  | MW | (On Estimated Demand)
Dhaka | 0 | 0:00 | 3413.3687 |  |  | 0 | 0%
Chittagong Area | 0 | 0:00 | 1156.8586 |  |  | 0 | 0%
Khulna Area | 0 | 0:00 | 1035.8163 |  |  | 0 | 0%
Rajshahi Area | 0 | 0:00 | 935.7022 |  |  | 0 | 0%
Cumilla Area | 0 | 0:00 | 845.7158 |  |  | 0 | 0%
Mymensingh Area | 0 | 0:00 | 682.4529 |  |  | 0 | 0%
Sylhet Area | 0 | 0:00 | 386.5815 |  |  | 0 | 0%
Barisal Area | 0 | 0:00 | 175.8453 |  |  | 0 | 0%
Rangpur Area | 0 | 0:00 | 526.3177 |  |  | 0 | 0%
Total | 0 |  | 9158.659 |  |  | 0
Information of the Generating Units under shut down.
| Planned Shut- Down |  |  | Forced Shut- Down
|  |  |  | 1) Barapukuria ST: Unit-1,2 |  | 10) Meghnaghat Summit 305 MW CCPP
|  |  |  | 2) Ghorasal-3,5,7 |  | 11) Siddhirganj peaking
|  |  |  | 3) Ashuganj-4,5 |  | 12) Meghnaghat 450 MW CCPP GT-1
|  |  |  | 4) Baghabari-71 MW & 100 MW |  | 13) Siddhirganj 335 MW
|  |  |  | 5) Shajibazar 330 MW GT-2 |  | 14) Siddhirganj 210 MW .
6) Raozan unit- 1,2
7) Sirajganj Unit 1 & 3
8) Summit Bibiyana-3
9) Haripur 360 MW
Additional Information of Machines, lines, Interruption / Forced Load shed etc.
a) Chandpur 132/33 kV T-1 transformer with 33 kV bus was under shut down from 08:20 to 09:51 for C/M. | [5 empty] | About 8 MW power interruption occurred under
Chandpur S/S area from 08:20 to 09:51.
b) Shyampur-Fatulla 132 kV Ckt-1 was under shut down from 08:39 to 16:12 for A/M.
c) Sikalbaha(O)-Bakulia 132 kV Ckt-2 was under shut down from 09:02 to 21:40 for D/W.
d) Sylhet 132/33 kV T-1 transformer & its associate 33 kV bus were under shut down since at 07:21 for isolator maint | [5 empty] | About 30 MW power interruption occurred under
replacement by PDB. | [5 empty] | Sylhet S/S areas from 07:21(12-2-22) to till now.
e) Ishurdi 132/33 kV T-2 transformer was under shut down from 08:58 to 17:20 for A/M.
f) Jamalpur 132/33 kV T-1 & T-4 transformer were under shut down from 08:42 to 11:40 for C/M. | [5 empty] | About 20 MW power interruption occurred under
Jamalpur S/S areas from 08:42 to 11:40.
g) Shahmirpur 132/33 kV T-1 transformer was under shut down from 08:02 to 10:53(12-02-22) for C/M.
h) Bakulia GIS bay-1,2 from Sikalbaha(New) was under shut down from 09:52 to 21:44 for D/W.
i) Sikalbaha 132/33 kV T-3 transformer was under shut down from 09:52 to 16:48 for A/M.
j) Madanganj 132/33 kV T-1 transformer was under shut down from 10:28 to 12:30 for A/M.
k) Ashuganj(N) 400/230 kV T-1 transformer tripped at 12:25 due to voltage fluctuation and was switched
on at 11:03(12-02-2022).
l) Hathazari 132/33 kV T-2 transformer was under shut down from 14:46 to 18:30 due to red hot maint
at isolator .
m) Faridpur-Gopalganj(new) 132 kV Ckt-1 was sunder shut down from 15:07 to 16:26 due to red hot maint
at Faridpur end.
n) Siddhirganj GT-1 was synchronized at 04:24 for test run and was shut down 05:37(12-02-22).
| Sub Divisional Engineer |  |  | Executive Engineer |  |  | Superintendent Engineer
| Network Operation Division |  |  | Network Operation Division |  |  | Load Despatch Circle

## P2
EVENING PEAK GENERATION AND DAY LONG ENERGY DATA OF POWER STATIONS
| Date : | 2022-02-11 | [5 empty] | Page -2
Sl. |  |  |  |  | Present | Peak | Energy
No. | Name of the Power Stations |  | Producer | Installed Capacity | Capacity | Hour | Generated | Remarks
Generation
|  |  |  | Unit No. X Capacity | MW | MW | KWH
1 | Ghorasal Repowered CCPP:Unit-3 (GT |  | PDB | 1*260 | 260 | 0 | 0 | Under maint.
2 | Ghorasal Repowered CCPP Unit-4 |  | PDB | 1*210 | 180 | 149 | 4679000 | Gas shortage
| Ghorasal TPP Unit-5 |  | PDB | 1*210 | 190 | 0 | 0 | Gas shortage
3 | Ghorasal 365 MW CCPP Unit-7 |  | PDB | 1*243+1*122 | 365 | 0 | 0 | Under maint.
| Ghorashal 78.5 MW PP(MAX) |  | QRPP | 2*40 | 0 | 0 | 0 | Contract Expired
4 | Ghorashal 108MW PP (Regent) |  | IPP | 34*3.35 | 108 | 111 | 1159409
5 | Haripur GTPP |  | SBU, PDB | 2*32 | 20 | 0 | 0 | Under maint.
6 | Haripur 412 MW CCPP |  | EGCB | 1*273+1*139 | 412 | 252 | 5883910 | Gas shortage
7 | Haripur 360MW CCPP(HPL) |  | IPP | 1*235+1*125 | 360 | 0 | 0 | Gas shortage
8 | Meghnaghat 450 MW CCPP(MPL) |  | IPP | 2*150+1*150 | 450 | 225 | 5068400 | GT-1 S/D due to gas shortage
9 | Meghnaghat 100 MW(IEL) |  | QRPP | 12*8.9 | 0 | 0 | 0 | Contract Expired
10 | Meghnaghat CCPP(Summit) |  | IPP | 2*110+1*110 | 335 | 0 | 0 | Gas shortage
11 | Madanganj 102 PP(Summit) |  | QRPP | 6*17 | 0 | 0 | 0 | Contract Expired
12 | Madanganj-55 MW PP(Summit) |  | (IPP) | 3*17.08+1*11.3 | 55 | 30 | 293282 | Engine problem
13 | Keraniganj 100 MW PP (Powerpac) |  | QRPP | 8*13.45 | 100 | 10 | 418999 | Engine problem
14 | Narshingdi 22 MW PP (Doreen) |  | SIPP, REB | 8*2.90 | 22 | 15 | 436752 | Engine problem
15 | 210 MW Siddhirgonj TPP |  | PDB | 1*210 | 115 | 0 | 0 | Under maint.
16 | Siddhirgonj 2*120 MW GTPP |  | EGCB | 2*105 | 210 | 0 | 0 | Gas shortage
17 | Siddhirganj 100 PP(Dutch Bangla) |  | QRPP | 12*8.9 | 0 | 0 | 0 | Contract Expired
18 | Siddhirganj 335 MW CCPP |  | EGCB | 1*217+118 | 335 | 0 | 0 | Gas shortage
19 | Gagnagar 102 MW PP (Digital Power) |  | IPP | 12*8.924 | 102 | 48 | 738864 | Low demand
20 | Katpotti 52 MW PP (Sinha) |  | IPP | 7*7.9 | 51 | 0 | 0 | Fuel shortage
21 | Kamalaghat 54 MW PP(Banco Energy) |  | IPP | 3*18 | 54 | 54 | 1304640
22 | Kodda 150MW PP |  | BPDB-RPCL | 9*17.06 | 149 | 0 | 90240 | Reserve.
23 | Manikganj 55 MW PP (Northern) |  | IPP | 3*19.3 | 55 | 0 | 0 | Reserve.
24 | Nababganj 55 MW PP (Southern power ) |  | IPP | 3*19.3 | 55 | 55 | 906064
25 | Bosila 108MW PP(CLC) |  | IPP | 12*8.775+1*3.5 | 0 | 0 | 0
26 | Summit Power,(Madhabdi+Ashulia) |  | SIPP,REB | 3*3.67+4*8.73 | 80 | 53 | 1136760 | Engine problem
27 | Maona 33 MW PP(Summit) |  | SIPP,REB | 4*8.73 | 33 | 22 | 577100 | Engine problem
28 | Rupganj 33 MW PP(Summit) |  | SIPP,REB | 4*8.73 | 33 | 33 | 809500
29 | Gazipur 52 MW PP |  | RPCL | 6*8.9 | 52 | 8 | 75840 | #REF!
30 | Tongi 80 MW GTPP |  | PDB | 1* 105 | 105 | 0 | 0 | Under maint.
31 | Kodda 300 MW PP Unit-2 (Summit) |  | IPP | 18*17.076 | 300 | 194 | 3359671 | Low demand
32 | Keranigonj 300 MW PP (APR) |  | IPP | 256*1.4 | 300 | 0 | 256649 | Reserve.
33 | Bramhangoan 100 MW PP (Aggreko) |  | IPP | 100 | 100 | 0 | 0 | Reserve.
34 | Aurahati 100MW PP (Aggreko) |  | IPP | 0.85*23+0.95*91 | 100 | 0 | 163770 | Reserve.
35 | Kodda 149 MW PP Unit-1 (Summit) |  | IPP | 149 | 149 | 50 | 860400 | High Voltage
36 | Gazipur 100 MW PP |  | RPCL | 100 MW | 105 | 105 | 2384400
37 | Meghnaghat 104 MW PP (OPCL) |  | IPP | 18.5*6 | 104 | 104 | 2170560
38 | Manikgonj 162MW PP(MPGL) |  | IPP | 9*18 | 162 | 162 | 3592800
39 | Spectra Solar Plant Ltd. |  | IPP | 35 | 35 | 0 | 150688
| Kanchan Purbachal Power Generation Ltd. |  | IPP | 55 | 55 | 55 | 1262160
| Dhaka area Total |  |  |  | 5696 | 1735 | 37779858
40 | Chattogram TPP-1 |  | PDB | 1*210 | 180 | 0 | 0 | Under maint.
| Chattogram TPP-2 |  | PDB | 1*210 | 180 | 0 | 0 | Gas shortage
41 | Raozan 25 MW PP |  | IPP | 3*8.9 | 25 | 8 | 76158 | Engine problem
42 | Teknaf 20MW PP (Solartech) |  | Teknaf Solartech Energy Ltd. | 20 | 20 | 0 | 137430
43 | Patenga 50MW PP (Baraka) |  | IPP | 8*6.98 | 50 | 40 | 963360 | Engine problem
44 | Kaptai Hydro: Unit-1,2,3,4, 5 |  | PDB | 2*40+3*50 | 230 | 46 | 1073940 | Low water level
45 | Sikalbaha 225MW |  | PDB | 1*150+1*175 | 225 | 0 | 0 | Under maint.
46 | Sikalbaha Peaking GT |  | PDB | 1*150 | 150 | 0 | 0 | Under maint.
47 | Sikalbaha 105 MW PP (Baraka Sikalbaha) |  | IPP | 105 MW | 105 | 34 | 571236 | Low demand
48 | Hathazari 100 MW peaking PP |  | PDB | 11*8.9 | 98 | 0 | 0 | Under S/D
49 | Dohazari -Kalaish 100 MW Peaking |  | PDB | 6*17 | 102 | 51 | 134425 | Engine problem
50 | Juldah 100 MW Unit-1 (Acorn) |  | QRPP | 8*13.45 | 100 | 0 | 0 | Reserve.
51 | Juldah 100 MW PP Unit-3 (Acorn) |  | IPP | 0 | 100 | 30 | 447360 | Engine problem
52 | Barabkunda 22 MW PP (Regent) |  | SIPP, PDB | 8*2.90 | 22 | 18 | 425952 | Engine problem
* | Malancha, Ctg. EPZ (United) |  |  | 5*8.73+3*9.34 | 0 | 42 | 885600
53 | Chattogram 108 MW PP (ECPV) |  | IPP | 16*7 | 108 | 91 | 1389120 | Engine problem
54 | Kaptai 7 MW Solar PP |  | PDB | 7.4 MW | 7 | 0 | 28199
55 | Anwara 300 MW PP (United) |  | IPP | 300 MW | 300 | 249 | 5366945 | Engine problem
56 | Jodiac Power |  | IPP | 3*18.55+1*3.6 | 54 | 0 | 0 | Reserve.
57 | Karnaphuli Power Ltd. |  | IPP | 110 | 110 | 17 | 177308 | Low demand
58 | Juldah unit-2 (Acorn) |  | IPP | 8*13.6 | 100 | 10 | 127680 | Low demand
59 | Anlima Energy Ltd. |  | IPP | 6*21.2 | 116 | 116 | 2407473
| Chattogram area Total |  |  |  | 2382 | 752 | 14212186
60 | Ashuganj TPP Unit- 3 |  | APSCL | 1*150 | 0 | 0 | 0 | Contract Expired
| Ashuganj TPP Unit- 4 |  | APSCL | 1*150 | 129 | 0 | 0 | Gas shortage
| Ashuganj TPP Unit- 5 |  | APSCL | 1*150 | 134 | 0 | 0 | Gas shortage
61 | Ashuganj 225 MW CCPP |  | APSCL | 1*142+1*75 | 221 | 200 | 4775000 | #REF!
62 | Ashuganj 450 MW CCPP(North) |  | APSCL | 1*360 | 360 | 237 | 4201500 | Gas shortage
63 | Ashuganj 450 MW CCPP(South) |  | APSCL | 1*360 | 360 | 265 | 7239000 | FGMO
64 | Ashuganj 50 MW PP |  | APSCL | 14*3.968 | 45 | 26 | 462816 | Gas shortage
65 | Ashuganj 55 MW PP (Precision) |  | RPP | 15*4 | 55 | 15 | 539040 | Gas shortage
66 | Ashuganj 195MW PP (APSCL-United) |  | IPP | 20*9.73+1*16 | 195 | 8 | 886545 | Gas shortage
67 | Ashuganj 51 MW PP (Midland) |  | IPP | 6*9.34 | 51 | 51 | 868436
68 | Ashuganj 150MW PP (Midland) |  | IPP | 23*7.015 | 150 | 10 | 234181 | Low demand
69 | Titas 50 MW Peaking PP |  | PDB | 6*8.92 | 52 | 0 | 369800 | Low demand
70 | Chandpur 150 MW CCPP |  | PDB | 1*106+1*57 | 163 | 125 | 2972120 | Machine problem
71 | Chandpur 200MW (Desh energy) |  | IPP | 0 | 200 | 17 | 326880 | High Voltage
72 | Feni 22MW PP (Doreen) |  | SIPP, PDB | 8*2.90 | 22 | 21 | 503568
73 | Feni 11 MW PP (Doreen) |  | SIPP, REB | 4*2.90 | 11 | 5 | 123480 | Engine problem
** | Impoprt (Tripura) |  | Imported power | 0 | 160 | 96 | 1853760
74 | Jangalia 33MW PP (Summit) |  | SIPP, PDB | 4*8.73 | 33 | 33 | 764300
75 | Jangalia 52 MW PP (Lakdanavi) |  | IPP | 6*8.92 | 52 | 16 | 492806 | Engine problem
76 | Cumilla 25 MW PP (Summit) |  | SIPP, PDB | 3*3.67+2*6.97 | 25 | 20 | 491420 | Engine problem
77 | Daudkandi 200 MW PP (B.Trac) |  | IPP | 154*1.4 | 200 | 0 | 0 | Reserve.
78 | Feni Lanka Power |  | IPP | 7*18.415+1*9.78 | 114 | 51 | 253080 | Low demand
79 | Chowmuhani 113 MW |  | IPP | 12*9.78+2*3.1 | 113 | 68 | 1114680
80 | Bhairob 54.5 MW |  | IPP | 3*18.2 | 54 | 17 | 444960 | 33 kV feeder O/L
| Chandpur 115(Doreen) |  | IPP | 115 | 0 | 0 | 0 | RRT
| Cumilla Area Total |  |  |  | 2899 | 1281 | 28917372
81 | RPCL 210MW CCPP |  | IPP | 4*35+1*70 | 202 | 106 | 2600640 | Gas shortage
82 | Tangail 22 MW PP (Doreen) |  | SIPP, PDB | 8*2.90 | 22 | 20 | 450900
83 | Jamalpur 95 MW PP(Powerpac) |  | IPP | 12*8.924 | 8 | 0 | 0 | Under maint.
84 | Sarishabari 3 MW Solar Plant |  | IPP | 1*3 | 3 | 0 | 9100
85 | Mymensingh 200 MW PP (United) |  | IPP | 200 | 200 | 181 | 3532800 | Engine problem
86 | Jamalpur 115 MW PP (United) |  | IPP | 115 MW | 115 | 85 | 708000 | Engine problem
87 | Sutiakhali 50 MW Solar PP |  | IPP | 50 | 50 | 0 | 246490
88 | Tangail Palli Power Gen 22 MW |  | IPP | 4*6.7 | 22 | 22 | 531360
| Mymensingh Area Total |  |  |  | 622 | 414 | 8079290
89 | Fenchugonj CCPP Phase-1 |  | PDB | 2*32+1*33 | 70 | 30 | 704340 | Machine problem
90 | Fenchugonj CCPP Phase-2 |  | PDB | 2*35+1*35 | 90 | 43 | 987080 | Machine problem
91 | Kushiara 163 MW CCPP (KP) |  | IPP | 1*109+1*54 | 163 | 110 | 2914936 | Gas shortage
92 | Shajibazar 330 MW CCPP |  | PDB | 3*110 | 330 | 140 | 3162000 | GT-2 S/D due to gas shortage
93 | Fenchugonj 51 MW PP (Barakatullah) |  | RPP | 19*2.90 | 51 | 51 | 1053600
| Fenchuganj 44MW (Energyprima) |  | RPP | 12*3.3+5*2 | 0 | 0 | 0 | Contract Expired
94 | Hobiganj 11MW PP Cofidence-E |  | SIPP, REB | 4*2.90 | 11 | 11 | 209184
95 | Shahjibazar GTPP Unit- 8 & 9 |  | PDB | 2*35 | 66 | 68 | 1432608 | Machine problem
96 | Shahjibazar 86MW PP (Shahjibazar) |  | RPP | 32*2.90 | 86 | 84 | 1720320
97 | Shahjibazar 100 MW GTPP |  | PDB | 1*100 | 100 | 0 | 0 | Under maint.
98 | Sylhet 225 MW CCPP |  | PDB | 1*142+1*89 | 231 | 177 | 4067600 | Gas shortage
99 | Sylhet 20 MW GTPP |  | PDB | 1*20 | 20 | 0 | 0 | Gas shortage
| Sylhet 50MW PP (EPL) |  | RPP | 27*2 | 0 | 0 | 0 | Contract Expired
100 | Shahjahanulla 25 MW PP |  | SIPP, REB | 3*9.34 | 25 | 16 | 532832 | Engine problem
101 | Bibiana-II 341 MW CCPP (Summit) |  | IPP | 1*222+1*119 | 341 | 300 | 7121000 | FGMO
102 | Bibiyana-III 400 MW CCPP |  | PDB | 400 MW | 400 | 0 | 0 | Under maint.
103 | Sylhet 10MW PP (Desh) |  | RPP | 6*1.95 | 10 | 10 | 253080
104 | Bibiyana South 400 MW |  | PDB | 400 MW | 383 | 400 | 7553600
| Sylhet Area Total |  |  |  | 2377 | 1440 | 31712180
105 | Bheramara GTPP Unit-3 |  | PDB | 1*20 | 16 | 0 | 0 | Reserve.
** | Bheramara (HVDC ) |  | Imported power | 2*500 | 1000 | 738 | 10036363
106 | Khulna 115 PP MW (KPCL-2) |  | QRPP | 7*17 | 0 | 0 | 0 | Contract Expired
107 | Faridpur 50 MW Peaking PP |  | PDB | 8*6.89 | 54 | 0 | 0 | Engine problem
108 | Khulna 225 MW CCPP |  | NWPGCL | 1*150+1*75 | 230 | 0 | 0 | Reserve.
109 | Gopalganj 100 MW Peaking PP |  | PDB | 16*6.98 | 109 | 0 | 0 | Reserve.
110 | Bheramara 410 MW CCPP |  | NWPGCL | 1*278+1*132 | 410 | 0 | 0 | Gas shortage
| Noapara 40 MW PP (Khanjahan Ali) |  | QRPP | 5*8.5 | 0 | 0 | 0 | Contract Expired
111 | Noapara 100 MW PP (Bangla Trac) |  | IPP | 70*1.4 | 100 | 0 | 187200 | Reserve.
112 | Rupsha 105 MW PP (Orion rupsha) |  | IPP | 6*18.445 | 105 | 93 | 1252320 | Engine problem
113 | Madhumati 100 MW PP |  | NWPGCL | 100 MW | 105 | 0 | 0 | Line O/L
| Mongla Orion 100 MW Solar PP |  | IPP | 100 | 100 | 0 | 409680
| Khulna Area Total |  |  |  | 2229 | 831 | 11885563
114 | Barisal 110 MW PP (Summit ) |  | IPP | 7*17.076 | 110 | 0 | 0 | Line O/L
115 | Bhola 33 MW PP (Venture) |  | RPP | 1*34.50 | 33 | 20 | 401800 | Engine problem
116 | Bhola 225 MW CCPP |  | PDB | 2*63+1*68 | 194 | 183 | 4431770 | Machine problem
117 | Bhola 95 MW PP (Aggreko) |  | QRPP | 96*1.10 | 95 | 11 | 272303 | Gas shortage
118 | Payra 1320 MW |  | BCPCL | 2*622 | 1244 | 400 | 8769700 | Line O/L
119 | Bhola Nutan Biddut BD LTD |  | IPP | 220 | 220 | 112 | 2495918
120 | United Payra Power Ltd. |  | IPP | 8*18.5+1*9.5 | 150 | 0 | 0 | Line O/L
| Barisal Area Total |  |  |  | 2046 | 726 | 16371491
121 | Baghabari 71 MW GTPP |  | PDB | 1*71 | 71 | 0 | 0 | Gas shortage
| Baghabari 100 MW GTPP |  | PDB | 1*100 | 100 | 0 | 0 | Gas shortage
122 | Baghabari 50 MW Peaking PP |  | PDB | 6*8.9 | 52 | 25 | 91379 | Engine problem
123 | Bera 70 MW Peaking PP |  | PDB | 9*8.29 | 71 | 9 | 229635 | Engine problem
124 | Amnura 50 MW PP(Sinha) |  | QRPP | 7*7.79 | 50 | 0 | 0 | Contact expired
125 | Katakhali 50 MW PP (Northern) |  | QRPP | 6*8.9 | 50 | 8 | 336802 | Fuel shortage
126 | Katakhali 50 MW Peaking PP |  | PDB | 6*8.7 | 50 | 0 | 240799 | Reserve.
127 | Sirajgonj Unit-1 225MW |  | NWPGCL | 1*150+1*75 | 210 | 0 | 0 | Gas shortage
128 | Sirajgonj Unit-2 225MW |  | NWPGCL | 1*150+1*75 | 220 | 175 | 4195236 | Gas shortage
129 | Sirajgonj Unit-3 225MW |  | NWPGCL | 1*141 | 220 | 0 | 0 | Gas shortage
130 | Sirajgonj 400 MW CCPP Unit-4 |  | SNWPGCL | 1*282+1*132 | 414 | 415 | 6339636 | Gas shortage
131 | Santahar 50 MW Peaking PP |  | PDB | 6*8.7 | 50 | 23 | 54802 | Engine problem
132 | Bogra 22 MW PP (GBB) |  | RPP | 6*4 | 22 | 22 | 522240
133 | Bogura 20 MW PP (Energyprima) |  | RPP | 5*3.3+5*2 | 0 | 0 | 0 | Contract Expired
134 | Ullapara 11 MW PP (Summit) |  | SIPP, REB | 4*2.90 | 11 | 8 | 173088 | Engine problem
135 | Natore 52 MW PP (Rajlanka) |  | IPP | 6*8.92 | 52 | 52 | 1145280
136 | Chapainawabganj 100 MW Peaking PP |  | PDB | 12*8.924 | 104 | 100 | 922576
137 | Baghabari 200 MW PP (Paramount) |  | IPP | 200 MW | 200 | 0 | 0 | Reserve.
138 | Bagura 113 MW PP (Confidence)-2 |  | IPP | 113 MW | 113 | 113 | 1869120
139 | Confidence Power Bogura Unit-1 113 MW |  | IPP | 6*18.55 | 113 | 113 | 1134144
140 | Sirajgonj 6.55 MW Solar |  | NWPGCL | 1*6 | 6 | 0 | 16380
| Rajshahi Area Total |  |  |  | 2179 | 1063 | 17271117
141 | Barapukuria TPP Unit-1 |  | PDB | 1*125 | 85 | 0 | 0 | Under maint.
| Barapukuria TPP Unit-2 |  | PDB | 1*125 | 85 | 0 | 0 | Under maint.
142 | Barapukuria 275 MW TPP Unit-3 |  | PDB | 1*275 | 274 | 200 | 4846300 | Coal shortage
143 | Rangpur 20 MW GTPP |  | PDB | 1*20 | 20 | 0 | 0
144 | Saidpur 20 MW GTPP |  | PDB | 1*20 | 20 | 0 | 0
145 | Rangpur 113 MW PP (Confidence) |  | IPP | 113 MW | 113 | 113 | 2231817
146 | Sympa Solar Power 8MW |  | IPP | 8 MW | 8 | 0 | 30239
| Energypac Power Venture Thakurgaon Ltd. |  | IPP | 115 | 0 | 0 | 0 | On test
| Rangpur Area Total |  |  |  | 605 | 313 | 7108356
| Total |  |  |  | 21035 | 8555 | 173337413
| Eastern Grid Total |  |  |  | 13976 | 5622 | 120700886
| Western Grid Total |  |  |  | 7059 | 2933 | 52636527
| National Grid Total |  |  |  | 21035 | 8555 | 173337413
*Data collected from respective power station over telephone.
Executive Engineer
Network Operation Division
Page- 3

## P3
POWER GRID COMPANY OF BANGLADESH LTD.
NATIONAL LOAD DESPATCH CENTER
MAXIMUM LOAD SERVED BY DIFFERENT GRID SUB-STATIONS
QF-LDC-09
Date: | 2022-02-11
(a) ENTIRE EASTERN GRID : |  | 5421 | MW | (b) ENTIRE WESTERN GRID : |  | 2731 | MW
i) Dhaka area |  | 2663 | MW | i) Khulna area |  | 1007 | MW
ii) Chittagong area |  | 950 | MW | ii) Rajshahi area |  | 903 | MW
iii) Comilla area |  | 693 | MW | iii) Barisal area |  | 204 | MW
iv) Mymensingh area |  | 797 | MW | iv) Rangpur area |  | 617 | MW
v) Sylhet area |  | 318 | MW
| SYSTEM TOTAL DEMAND ( a + b ) = |  | 8152 | MW
MAXIMUM LOAD SERVED BY DIFFERENT SUB-STATIONS
Sub-station | Load (MW) | Hour | Sub-station | Load (MW) | Hour | Sub-station | Load (MW) | Hour
Aftabnagar | 18 | 21:00 | Hasnabad | 53 | 20:00 | Palashbari | 90 | 09:00
Agargaon | 50 | 13:00 | Hathazari | 55 | 18:30 | Panchagarh | 47 | 19:00
Agrabad | 44 | 18:30 | Ishurdi | 63 | 00:00 | Patuakhali | 71 | 22:00
AKS | 0 | 23:00 | Jaldhaka | 50 | 19:00 | PHP | 8 | 15:00
AKSML | 9 | 17:00 | Jamalpur | 118 | 18:30 | Purbachal | 11 | 12:00
Amnura | 34 | 20:00 | Jashore | 77 | 13:00 | Purbasadipur | 97 | 12:00
Ashugonj | 20 | 23:00 | Jhenaidah | 80 | 19:00 | RahimSteel | 9 | 01:00
Bagerhat | 71 | 19:00 | Joydebpur | 110 | 11:00 | Rajbari | 42 | 19:00
Bakulia | 71 | 12:00 | Joypurhat | 46 | 09:00 | Rajendrapur | 74 | 00:00
Banani | 31 | 13:00 | Juldah | 21 | 00:00 | Rajshahi | 82 | 20:00
Bangabhaban | 3 | 23:00 | Kabirpur | 139 | 00:00 | Rajshahi | 34 | 13:00
Barapukuria | 45 | 19:00 | Kachua | 38 | 21:00 | Ramganj | 50 | 21:00
Barguna | 12 | 21:00 | Kallyanpur | 57 | 13:00 | Rangamati | 10 | 18:30
Barishal | 67 | 13:00 | Kalurghat | N/A | N/A | Rangpur | 100 | 18:30
Barishal | 30 | 20:00 | Kamrangirchar | 38 | 00:00 | Ruppur | 3.2 | 16:00
Baroaulia | 74 | 00:00 | Kaptai | 4 | 19:00 | Saidpur | 81 | 13:00
Baroirhat | 29 | 20:00 | Kazla | 57 | 11:00 | Satkhira | 75 | 19:00
Bashundhara | 95 | 13:00 | Keranigonj | 38 | 13:00 | Satmasjid | 69 | 13:00
BashundharaCement | 14 | 20:00 | Khagrachori | 22 | 18:30 | Savar | 92 | 12:00
Beanibazar | 37 | 21:00 | Khulna | 69 | 13:00 | SevenRings | 4 | 04:00
Benapole | 42 | 09:00 | Khulshi | 139 | 23:00 | Shahjadpur | 67 | 19:00
Bhaluka | 68 | 21:00 | Kishoreganj | 96 | 21:00 | Shahjibazar | 77 | 21:00
Bhandaria | 37 | 20:00 | Kodda | 136 | 01:00 | Shahmirpur | 23 | 23:00
Bhangura | 23 | 20:00 | KSRM | 61 | 05:00 | Shariatpur | 40 | 22:00
Bheramara(GK) | 36 | 21:00 | Kulaura | 28 | 20:00 | Sherpur | 126 | 19:00
Bhulta | 161 | 21:00 | Kurigram | 54 | 18:30 | Shikalbaha | 18 | 20:00
Bog-Sherpur | 44 | 20:00 | Kushtia | 78 | 19:00 | Shitalakhya | 60 | 00:00
Bogura | 101 | 19:30 | Lalbag | 55 | 00:00 | Sholosohor | N/A | N/A
Borhanuddin | 25 | 01:00 | Lalmonirhat | 37 | 09:00 | Shyampur | 144 | 01:00
Brahmanbaria | 96 | 21:00 | Madanganj | 58 | 11:00 | Siddhirganj | 72 | 00:00
BSRM | 162 | 14:00 | Madaripur | 65 | 21:00 | Sirajganj | 64 | 21:00
Cantonment | 82 | 13:00 | Madartek | 51 | 13:00 | Sonargaon | 58 | 03:00
Chandpur | 46 | 21:00 | Madunaghat | 42 | 13:00 | Sreemongol | 30 | 20:00
Chandraghona | 22 | 19:00 | Magura | 40 | 19:00 | Srinagar | 26.22 | 13:00
Chapai | 49 | 19:30 | Mahasthangarh | 44 | 19:00 | SSM | N/A | N/A
Charsaidpur | 33 | 01:00 | Manikganj | 50 | 21:00 | Sunamganj | 32 | 20:00
Chauddagram | 28 | 21:00 | Maniknagar | 37 | 13:00 | Sylhet | 84 | 12:00
Chhatak | 13 | 20:00 | Matarbari | 26 | 19:00 | Tangail | 160 | 19:00
Chowmuhani | 126 | 19:30 | Matuail | 40 | 00:00 | Thakurgaon | 68 | 19:30
Chuadanga | 64 | 19:00 | Millgate | 26 | 23:00 | TK | 18 | 20:00
Coxsbazar | 94 | 12:00 | Mirpur | 75 | 13:00 | Tongi | 79 | 12:00
Cumilla(N) | 46 | 18:30 | Mirsorai | N/A | N/A | Ullon | 19 | 22:00
Cumilla(S) | 95 | 20:00 | Mithapukur | 25 | 18:30 | Uttara | 41 | 13:00
Daudkandi | 84 | 21:00 | Modern | 0 | 23:00 | UttaraNew | 19 | 13:00
Dhaka | 12 | 13:00 | Mogbazar | 63 | 14:00 | Zigatola | 20 | 13:00
Dhamrai | 64 | 13:00 | Mongla | 30 | 02:00
Dhanmondi | 87 | 19:00 | Motijheel | 15 | 21:00
Dohazari | 58 | 19:00 | Munshiganj | 60 | 21:00
Faridpur | 86 | 20:00 | Mymensingh | 192 | 13:00
Fatullah | 37 | 00:00 | Naogaon | 88 | 09:00
Fenchuganj | 28 | 18:30 | Narail | 35 | 19:00
Feni | 74 | 21:00 | Narinda | 28 | 13:00
Ghorashal | 48 | 00:00 | Narshingdi | 122 | 21:00
Goalpara | 22 | 13:00 | Natore | 91 | 19:30
Gollamari | 24 | 13:00 | Nawabganj | 33.1 | 13:00
Gopalganj | 66.2 | 19:00 | Netrakona | 123 | 13:00
GPH | 95 | 01:00 | New | 43 | 12:00
Gulshan | 66 | 13:00 | Niamatpur | 50 | 18:30
Halishahar | 58 | 18:30 | Noapara | 39 | 20:00
Haripur | 117 | 11:00 | Pabna | 68 | 19:30
Sub Divisional Engineer |  |  | Executive Engineer |  | Superintendent Engineer
Network Operation Division |  |  | Network Operation Division |  | Load Despatch Circle
(1) Honbl. State Minister |  |  | (8) Executive Director (O & M) PGCB. |  | (18) C.E. Transmission (1 & 2) PGCB.
Ministry of Power,Energy & Mineral |  |  | (9) Member,Generation,PDB. |  | (19) S.E. System Protection,PGCB.
Resources, GOB. |  |  | (10) Member,Distribution,PDB. |  | (20) Director,Public Relation,PDB.
(2) Secy (Power Divn.)Ministry of |  |  | (11) Member,Transmission & |  | (21) Director Program, PDB.
Power,Energy & Mineral Resources. |  |  | System Operation,PDB. |  | (22) S.E. Consumer Affairs,PDB.
(3) Director General,Power cell |  |  | (12) Member,P&D,PDB. |  | (23) Director,Project Planning,PDB.
(4) Chairman,BERC |  |  | (13) C.E (P & D), PGCB. |  | (24) Director,System Planning,PDB.
(5) Chairman, BPDB. |  |  | (14) G.M. Commercial Operation |  | (25) Executive Eng.IMD.
(6) Managing Director, PGCB. |  |  | (15) C.E. Generation,PDB. |  | (26) Executive Eng. EMD.
(7) Member(Power & Industry) |  |  | (16) C.E, (P & D),PDB. |  | (27) NLDC
Planning Commission. |  |  | (17) C.E. System Operation,PGCB

## Voltage
e
MAXIMUM & MINIMUM VOLTAGES OF DIFFERENT GRID SUB-STATIONS:
| Date: | 2022-02-11 | [7 empty] | QF-LDC-10
| Sub-Station | Max Voltage | Hour | Min | Hour | Sub-Station | Maxm | Hour | Min | Hour
|  |  |  | Voltage |  |  | Voltage |  | Voltage
| 400 KV | KV | Hour | KV |  |  | KV |  | KV
| Bibiyana | 421 | 8:00 | 413 | 24:00 | Kaliakoir | 419 | 0.083333 | 409 | 0.5
| Bheramara | 408 | 13:00 | 0 | 15:00 | Bhulta | 434 | 0.33333 | 414 | 0.5
| Ashuganj(N) | 430 | 15:00 | 0 | 3:00 | Gopalganj | 422 | 0.625 | 414 | 0.41667
| Payra | 4520 | 8:00 | 414 | 1:00
| 230 KV | KV |  | KV |  | 230 KV | KV |  | KV
| Ghorasal | 248 | 1:00 | 248 | 1:00 | Hathazari | 243 | 19:00 | 236 | 12:00
| Ishurdi | 247 | 15:00 | 237 | 9:00 | Megnaghat | 248 | 11:00 | 245 | 10:00
| Ashuganj | 250 | 1:00 | 245 | 17:00 | Fenchuganj | 248 | 9:00 | 244 | 16:00
| Serajganj | 246 | 15:00 | 238 | 7:00 | Siddhirganj | 245 | 8:00 | 238 | 12:00
| Baghabari | 244 | 1:00 | 238 | 7:00 | Maniknagar | 245 | 8:00 | 237 | 12:00
| Barapukuria | 237 | 1:00 | 228 | 12:00 | Agargaon | 247 | 3:00 | 239 | 12:00
| Bogra | 240 | 14:00 | 233 | 11:00 | Barisal | 247 | 13:00 | 243 | 12:00
| Rajshahi | 245 | 14:00 | 236 | 8:00 | Bhola 225 MW | 249 | 1:00 | 246 | 13:00
| Khulna South | 248 | 4:00 | 235 | 18:30 | AKSML | 245 | 13:00 | 234 | 12:00
| Rampura | 244 | 8:00 | 235 | 12:00 | BSRM | 243 | 4:00 | 235 | 12:00
| Haripur | 246 | 8:00 | 237 | 12:00 | Bibiyana | 247 | 15:00 | 240 | 5:00
| Hasnabad | 249 | 6:00 | 240 | 16:00 | Bhulta | 246 | 8:00 | 237 | 12:00
| Shyampur | 245 | 8:00 | 24 | 7:00 | Ashuganj (S) | 247 | 2:00 | 242 | 12:00
| Aminbazar | 248 | 1:00 | 240 | 2:00 | Kaliakoir | 246 | 8:00 | 238 | 18:00
| Tongi | 244 | 13:00 | 239 | 17:00 | GPH | 243 | 15:00 | 234 | 12:00
| Comilla (N) | 244 | 8:00 | 238 | 12:00 | Jhenaidah | 244 | 3:00 | 233 | 18:30
| 132 kV | KV |  | KV |  | 132 kV | KV |  | KV
| Aftabnagar | 135 | 01:00 | 131 | 12:00 | Lalmonirhat | 137 | 03:00 | 125 | 08:00
| Agrabad | 141 | 13:00 | 137 | 12:00 | Madanganj | 142 | 08:00 | 134 | 12:00
| AKS | 141 | 01:00 | 135 | 12:00 | Madaripur | 144 | 15:00 | 0 | 00:00
| Amnura | 141 | 13:00 | 0 | 00:00 | Madartek | 136 | 08:00 | 131 | 12:00
| Ashugonj | 141 | 03:00 | 140 | 00:00 | Madunaghat | 142 | 06:00 | 139 | 00:00
| Bagerhat | 139 | 04:00 | 132 | 18:30 | Magura | 142 | 03:00 | 0 | 00:00
| Bakulia | 141 | 19:30 | 135 | 23:00 | Mahasthangarh | 142 | 03:00 | 135 | 12:00
| Banani | 135 | 02:00 | 131 | 12:00 | Manikganj | 136 | 03:00 | 132 | 18:30
| Bangabhaban | 138 | 08:00 | 135 | 00:00 | Maniknagar | 139 | 08:00 | 0 | 00:00
| Barguna | 145 | 06:00 | 0 | 00:00 | Matarbari | 132 | 14:00 | 126 | 12:00
| Barishal | 144 | 15:00 | 0 | 00:00 | Matuail | 139 | 06:00 | 135 | 12:00
| Baroaulia | 142 | 15:00 | 136 | 10:00 | Millgate | 140 | 03:00 | 137 | 00:00
| Baroirhat | 142 | 16:00 | 0 | 00:00 | Mirpur | 137 | 08:00 | 131 | 12:00
| Bashundhara | 140 | 08:00 | 137 | 12:00 | Mithapukur | 140 | 01:00 | 131 | 08:00
| BashundharaCement | 144 | 09:00 | 134 | 12:00 | Modern | 141 | 19:30 | 138 | 05:00
| Beanibazar | 138 | 00:00 | 137 | 10:00 | Mogbazar | 136 | 08:00 | 131 | 12:00
| Benapole | 140 | 03:00 | 131 | 18:30 | Mongla | 141 | 15:00 | 0 | 00:00
| Bhaluka | 135 | 05:00 | 124 | 18:30 | Motijheel | 139 | 08:00 | 134 | 12:00
| Bhandaria | 145 | 16:00 | 0 | 00:00 | Munshiganj | 141 | 08:00 | 135 | 12:00
| Bhangura | 143 | 00:00 | 139 | 18:30 | Mymensingh | 136 | 02:00 | 126 | 17:00
| Bheramara(GK) | 143 | 02:00 | 138 | 10:00 | Naogaon | 139 | 01:00 | 0 | 00:00
| Bhulta | 135 | 14:00 | 132 | 00:00 | Narail | 140 | 03:00 | 131 | 18:30
| Bog-Sherpur | 141 | 00:00 | 136 | 08:00 | Narinda | 0 | 00:00 | 0 | 00:00
| Bogura | 142 | 00:00 | 0 | 00:00 | Narshingdi | 138 | 09:00 | 134 | 21:00
| Borhanuddin | 249 | 01:00 | 246 | 13:00 | Natore | 143 | 03:00 | 0 | 00:00
| Brahmanbaria | 138 | 01:00 | 0 | 00:00 | Nawabganj | 142 | 08:00 | 134 | 12:00
| Cantonment | 138 | 08:00 | 132 | 12:00 | Netrakona | 134 | 00:00 | 0 | 00:00
| Chandpur | 142 | 07:00 | 139.9 | 12:00 | New | 141 | 04:00 | 137 | 12:00
| Chandraghona | 142 | 13:00 | 139 | 04:00 | Niamatpur | 139 | 01:00 | 127 | 09:00
| Chapai | 140 | 15:00 | 0 | 00:00 | Noapara | 141 | 15:00 | 133 | 18:30
| Charsaidpur | 143 | 09:00 | 136 | 12:00 | Pabna | 142 | 03:00 | 0 | 00:00
| Chauddagram | 142 | 06:00 | 138 | 10:00 | Palashbari | 138 | 00:00 | 128 | 00:00
| Chhatak | 139 | 01:00 | 135 | 09:00 | Panchagarh | 137 | 03:00 | 0 | 00:00
| Chowmuhani | 138 | 13:00 | 0 | 00:00 | Patuakhali | 137 | 01:00 | 0 | 00:00
| Chuadanga | 139 | 03:00 | 0 | 00:00 | Purbachal | 136 | 08:00 | 130 | 12:00
| Coxsbazar | 128 | 08:00 | 121 | 19:30 | Purbasadipur | 135 | 00:00 | 121 | 18:30
| Cumilla(S) | 130 | 01:00 | 127 | 18:00 | RahimSteel | 140 | 07:00 | 136 | 11:00
| Daudkandi | 142 | 08:00 | 138 | 01:00 | Rajbari | 142 | 15:00 | 134 | 10:00
| Dhaka | 140 | 08:00 | 135 | 12:00 | Rajendrapur | 139 | 07:00 | 134 | 01:00
| Dhamrai | 139 | 04:00 | 134 | 12:00 | Rajshahi | 140 | 00:00 | 0 | 00:00
| Dhanmondi | 140 | 08:00 | 136 | 23:00 | Ramganj | 140 | 08:00 | 0 | 00:00
| Dohazari | 140 | 06:00 | 0 | 20:00 | Rangamati | 143 | 15:00 | 136 | 12:00
| Faridpur | 142 | 15:00 | 0 | 00:00 | Rangpur | 138 | 04:00 | 127 | 18:30
| Fatullah | 138 | 08:00 | 133 | 12:00 | Ruppur | 142 | 15:00 | 0 | 00:00
| Feni | 142 | 06:00 | 0 | 00:00 | Saidpur | 137 | 06:00 | 125 | 12:00
| Ghorashal | 146 | 01:00 | 137 | 00:00 | Satkhira | 140 | 03:00 | 0 | 00:00
| Ghorashal | N/A | N/A | N/A | N/A | Satmasjid | 137 | 04:00 | 131 | 12:00
| Goalpara | 142 | 14:00 | 134 | 18:30 | Savar | 138 | 08:00 | 0 | 00:00
| Gollamari | 143 | 03:00 | 137 | 18:30 | SevenRings | 146 | 02:00 | 143 | 12:00
| Gopalganj | 143 | 15:00 | 139 | 18:30 | Shahjadpur | 148 | 02:00 | 141 | 12:00
| Gulshan | 135 | 08:00 | 130 | 12:00 | Shahjibazar | 139 | 00:00 | 137 | 17:00
| Halishahar | 142 | 13:00 | 136 | 10:00 | Shahmirpur | 142 | 15:00 | 14 | 20:00
| Hasnabad | 140 | 01:00 | 0 | 02:00 | Shariatpur | 144 | 18:00 | 140 | 12:00
| Ishurdi | 143 | 04:00 | 137 | 12:00 | Sherpur | 168 | 00:00 | 127 | 17:00
| Jaldhaka | 136 | 03:00 | 124 | 09:00 | Shikalbaha | 143 | 15:00 | 136 | 23:00
| Jamalpur | 140 | 01:00 | 127 | 17:00 | Shitalakhya | 143 | 08:00 | 134 | 12:00
| Jashore | 140 | 16:00 | 131 | 18:30 | Sholosohor | N/A | N/A | N/A | N/A
| Jhenaidah | 141 | 03:00 | 0 | 00:00 | Shyampur | 135 | 08:00 | 131 | 01:00
| Joydebpur | 145 | 07:00 | 143 | 02:00 | Siddhirganj | 140 | 08:00 | 136 | 12:00
| Joypurhat | 141 | 02:00 | 132 | 08:00 | Sirajganj | 142 | 00:00 | 0 | 00:00
| Juldah | 141 | 13:00 | 0 | 00:00 | Sonargaon | 139 | 06:00 | 0 | 00:00
| Kabirpur | 139 | 08:00 | 134 | 12:00 | Sreemongol | 142 | 06:00 | 140 | 00:00
| Kachua | 142 | 07:00 | 138 | 12:00 | Srinagar | 141 | 08:00 | 135 | 12:00
| Kallyanpur | 138 | 08:00 | 134 | 12:00 | SSM | N/A | N/A | N/A | N/A
| Kalurghat | N/A | N/A | N/A | N/A | Sunamganj | 138 | 03:00 | 0 | 00:00
| Kamrangirchar | 142 | 08:00 | 135 | 12:00 | Sylhet | 138 | 01:00 | 137 | 09:00
| Kaptai | 142 | 07:00 | 138 | 23:00 | Tangail | 136 | 00:00 | 132 | 19:00
| Kazla | 138 | 08:00 | 134 | 13:00 | Thakurgaon | 136 | 03:00 | 117 | 18:00
| Khagrachori | 142 | 15:00 | 0 | 00:00 | TK | 142 | 07:00 | 0 | 00:00
| Khulna | 140 | 15:00 | 0 | 00:00 | Ullon | 136 | 08:00 | 132 | 17:00
| Khulshi | 140 | 14:00 | 0 | 00:00 | Uttara | 140 | 19:30 | 137 | 00:00
| Kishoreganj | 137 | 05:00 | 130 | 18:30 | UttaraNew | 139 | 06:00 | 137 | 12:00
| Kodda | 144 | 18:00 | 14 | 04:00 | Zigatola | 141 | 09:00 | 135 | 00:00
| KSRM | 142 | 07:00 | 138 | 16:00
| Kulaura | 141 | 01:00 | 0 | 00:00
| Kurigram | 137 | 01:00 | 123 | 09:00
| Kushtia | 140 | 03:00 | 0 | 00:00
| Lalbag | 141 | 08:00 | 135 | 12:00
| Sub Assistant Engineer | [5 empty] | Sub Divisional Engineer
| Network Operation Division | [5 empty] | Network Operation Division |  |  | Page 7 of 7

## L-Curve
Date | 2022-02-11
.
TIME | E-W INT.(Export) | EAST GRID | WEST GRID | TOTAL |  |  | DAILY LOAD CURVE
0:00 | 206 | 4627 | 2316 | 6943 |  |  |  | QF-LDC-11
0:30 | 193 | 4633 | 2280 | 6913 | Date: | 2022-02-11
1:00 | 180 | 4639 | 2244 | 6883
1:30 | 116 | 4590 | 2103 | 6693
2:00 | 52 | 4541 | 1962 | 6503
2:30 | 92 | 4417.5 | 1954 | 6371.5 | [5 empty] | Gen. at Eve. Peak | 8555 | 8555 MW (19:30 )
3:00 | 132 | 4294 | 1946 | 6240 | [6 empty] | 19:30
3:30 | 141 | 4193 | 1957.5 | 6150.5 | [5 empty] | Gen. at Day Peak | 7479 | 7479 MW (12:00 )
4:00 | 150 | 4092 | 1969 | 6061 | [6 empty] | 12:00
4:30 | 138 | 4081 | 1926.5 | 6007.5 | [5 empty] | Highest Generation | 8555
5:00 | 126 | 4070 | 1884 | 5954 | [6 empty] | 19:30
5:30 | 89 | 4199 | 1894.5 | 6093.5
6:00 | 52 | 4328 | 1905 | 6233
6:30 | 242 | 4461 | 1818.5 | 6279.5
7:00 | 432 | 4594 | 1732 | 6326
7:30 | 622 | 4929 | 1681 | 6610
8:00 | 812 | 5264 | 1630 | 6894
8:30 | 771 | 5373 | 1672.5 | 7045.5
9:00 | 730 | 5482 | 1715 | 7197
9:30 | 632 | 5440 | 1724.5 | 7164.5
10:00 | 534 | 5398 | 1734 | 7132
10:30 | 453 | 5366.5 | 1802.5 | 7169
11:00 | 372 | 5335 | 1871 | 7206
11:30 | 384 | 5432 | 1910.5 | 7342.5
12:00 | 396 | 5529 | 1950 | 7479
12:30 | 409 | 5656.5 | 2051 | 7707.5
13:00 | 422 | 5784 | 2152 | 7936
13:30 | 370 | 5447.5 | 1942.5 | 7390
14:00 | 318 | 5111 | 1733 | 6844
14:30 | 288 | 4986 | 1660 | 6646
15:00 | 258 | 4861 | 1587 | 6448
15:30 | 159 | 4647.5 | 1704.5 | 6352
16:00 | 60 | 4434 | 1822 | 6256
16:30 | 105 | 4338 | 1905.5 | 6243.5
17:00 | 150 | 4242 | 1989 | 6231
17:30 | 185 | 4424 | 2261.5 | 6685.5
18:00 | 220 | 4606 | 2534 | 7140
18:30 | 117 | 5054 | 2735 | 7789
19:00 | 14 | 5502 | 2936 | 8438
19:30 | 40 | 5622 | 2933 | 8555
20:00 | 38 | 5571 | 2903 | 8474 |  |  |  | Executive Engineer
20:30 | 78 | 5535 | 2913.5 | 8448.5 |  |  |  | Network Operation Division
21:00 | 118 | 5499 | 2924 | 8423
21:30 | 179 | 5328.5 | 2868.5 | 8197
22:00 | 240 | 5158 | 2813 | 7971 |  |  |  |  | Page 6 of 7
22:30 | 257 | 5000 | 2689.5 | 7689.5
23:00 | 274 | 4842 | 2566 | 7408
23:30 | 240 | 4734.5 | 2441 | 7175.5
24:00 | 206 | 4627 | 2316 | 6943
8555 MW (19:30 )
7479 MW (12:00 )

## En-Curve
DAILY ENERGY CURVE
Date | 2022-02-11 |  | Energy |  | 173337413
[13 empty] | 2022-02-11 | [5 empty] | QF-LDC-12
TIME | GAS | HVDC | P.GEN(GAS). | P.GEN(HSD) | P.GEN(HFO). | COAL | HYDRO | G.GEN(HSD) | G.GEN(HFO) | TRIPURA | SOLAR | SHORTAGE
0:00 | 2789 | 738 | 1564 | 0 | 1180 | 550 | 46 | 0 | 0 | 76 | 0 | 0
0:30 | 2771 | 737 | 1394.5 | 0 | 1339.5 | 545 | 46 | 0 | 0 | 80 | 0 | 0 | Date: | 2022-02-11
1:00 | 2753 | 736 | 1225 | 0 | 1499 | 540 | 46 | 0 | 0 | 84 | 0 | 0
1:30 | 2764 | 665 | 1188.5 | 0 | 1416.5 | 530 | 46 | 0 | 0 | 83 | 0 | 0 | [8 empty] | Total Energy | 173.3374 | Total Energy Gen 173.337 MKWHr Energy Not Served 0.000 MKWHr Energy Requirement 173.337 MKWHr
2:00 | 2775 | 594 | 1152 | 0 | 1334 | 520 | 46 | 0 | 0 | 82 | 0 | 0 | [8 empty] | Energy not Served | 0
2:30 | 2645 | 594 | 1172.5 | 0 | 1308 | 525 | 46 | 0 | 0 | 81 | 0 | 0 | [8 empty] | Energy Requirement | 173.3374
3:00 | 2515 | 594 | 1193 | 0 | 1282 | 530 | 46 | 0 | 0 | 80 | 0 | 0
3:30 | 2510 | 595.5 | 1095 | 0 | 1301 | 525 | 46 | 0 | 0 | 78 | 0 | 0 | [6 empty] | Shortage
4:00 | 2505 | 597 | 997 | 0 | 1320 | 520 | 46 | 0 | 0 | 76 | 0 | 0
4:30 | 2475 | 597 | 1022.5 | 0 | 1283 | 510 | 46 | 0 | 0 | 74 | 0 | 0
5:00 | 2445 | 597 | 1048 | 0 | 1246 | 500 | 46 | 0 | 0 | 72 | 0 | 0
5:30 | 2474.5 | 597 | 1118.5 | 0 | 1279.5 | 505 | 46 | 0 | 0 | 73 | 0 | 0
6:00 | 2504 | 597 | 1189 | 0 | 1313 | 510 | 46 | 0 | 0 | 74 | 0 | 0
6:30 | 2491.5 | 454 | 1190 | 0 | 1512 | 510 | 46 | 0 | 0 | 74 | 2 | 0 |  |  |  |  | Coal
7:00 | 2479 | 311 | 1191 | 0 | 1711 | 510 | 46 | 0 | 0 | 74 | 4 | 0
7:30 | 2472.5 | 155.5 | 1246 | 151.5 | 1938.5 | 510 | 46 | 0 | 0 | 72 | 18 | 0 |  |  |  | Oil |  |  |  | ,
8:00 | 2466 | 0 | 1301 | 303 | 2166 | 510 | 46 | 0 | 0 | 70 | 32 | 0
8:30 | 2555.5 | 0 | 1309.5 | 220 | 2273 | 505 | 46 | 0 | 21.5 | 67 | 48 | 0
9:00 | 2645 | 0 | 1318 | 137 | 2380 | 500 | 46 | 0 | 43 | 64 | 64 | 0
9:30 | 2704.5 | 0 | 1309.5 | 68.5 | 2311.5 | 505 | 46 | 0 | 57.5 | 66 | 96 | 0
10:00 | 2764 | 0 | 1301 | 0 | 2243 | 510 | 46 | 0 | 72 | 68 | 128 | 0
10:30 | 2793 | 0 | 1318 | 0 | 2219 | 509.5 | 46 | 0 | 81.5 | 65 | 137 | 0
11:00 | 2822 | 0 | 1335 | 0 | 2195 | 509 | 46 | 0 | 91 | 62 | 146 | 0
11:30 | 2889 | 0 | 1359 | 0 | 2198 | 509.5 | 46 | 0 | 112 | 75 | 154 | 0
12:00 | 2956 | 0 | 1383 | 0 | 2201 | 510 | 46 | 0 | 133 | 88 | 162 | 0
12:30 | 2927 | 0 | 1425 | 0 | 2358.5 | 529.5 | 46 | 0 | 166 | 90 | 165.5 | 0
13:00 | 2898 | 0 | 1467 | 0 | 2516 | 549 | 46 | 0 | 199 | 92 | 169 | 0
13:30 | 2898 | 0 | 1467 | 0 | 2516 | 549 | 46 | 0 | 199 | 92 | 169 | 0
14:00 | 2898 | 0 | 1467 | 0 | 2516 | 549 | 46 | 0 | 199 | 92 | 169 | 0
14:30 | 2810 | 0 | 1399 | 0 | 2046 | 499 | 43 | 0 | 176.5 | 81 | 137.5 | 0
15:00 | 2722 | 0 | 1331 | 0 | 1576 | 449 | 40 | 0 | 154 | 70 | 106 | 0
15:30 | 2697.5 | 150.5 | 1298.5 | 0 | 1399.5 | 449.5 | 40 | 0 | 166.5 | 72 | 78 | 0
16:00 | 2673 | 301 | 1266 | 0 | 1223 | 450 | 40 | 0 | 179 | 74 | 50 | 0
16:30 | 2659 | 401.5 | 1248 | 0 | 1147 | 450 | 40 | 0 | 183.5 | 74 | 33.5 | 0
17:00 | 2659 | 502 | 1230 | 0 | 1071 | 450 | 40 | 0 | 188 | 74 | 17 | 0
17:30 | 2675.5 | 620 | 1309.5 | 0 | 1223.5 | 470 | 43 | 0 | 255.5 | 80 | 8.5 | 0
18:00 | 2692 | 738 | 1389 | 0 | 1376 | 490 | 46 | 0 | 323 | 86 | 0 | 0
18:30 | 2754 | 738 | 1478 | 0 | 1820.5 | 535 | 46 | 0 | 328.5 | 89 | 0 | 0
19:00 | 2816 | 738 | 1567 | 0 | 2265 | 580 | 46 | 0 | 334 | 92 | 0 | 0
19:30 | 2851 | 738 | 1587 | 0 | 2429 | 600 | 46 | 0 | 208 | 96 | 0 | 0
20:00 | 2863 | 738 | 1566 | 0 | 2401 | 610 | 46 | 0 | 154 | 96 | 0 | 0
20:30 | 2874.5 | 738 | 1577.5 | 0 | 2362 | 615 | 46 | 0 | 141.5 | 94 | 0 | 0
21:00 | 2886 | 738 | 1589 | 0 | 2323 | 620 | 46 | 0 | 129 | 92 | 0 | 0
21:30 | 2896 | 738.5 | 1583.5 | 0 | 2106.5 | 620 | 46 | 0 | 114.5 | 92 | 0 | 0
22:00 | 2906 | 739 | 1578 | 0 | 1890 | 620 | 46 | 0 | 100 | 92 | 0 | 0
22:30 | 2893.5 | 738.5 | 1575.5 | 0 | 1652 | 595 | 46 | 0 | 100 | 89 | 0 | 0
23:00 | 2881 | 738 | 1573 | 0 | 1414 | 570 | 46 | 0 | 100 | 86 | 0 | 0
23:30 | 2835 | 738 | 1568.5 | 0 | 1297 | 560 | 46 | 0 | 50 | 81 | 0 | 0 | Max Temp. in Dhaka |  | 24.7° C | 25.8° C
24:00 | 2789 | 738 | 1564 | 0 | 1180 | 550 | 46 | 0 | 0 | 76 | 0 | 0
Executive Engineer
Network Operation Division
Page 5 of 7
GAS
Oil
HVDC
COAL
HYDRO
SOLAR
Total Energy Gen 173.337 MKWHr Energy Not Served 0.000 MKWHr Energy Requirement 173.337 MKWHr
Note on W13: Author:

## Generation
g | 2022-02-11
Si No | Unit | 1:00 | 2:00 | 3:00 | 4:00 | 5:00 | 6:00 | 7:00 | 8:00 | 9:00 | 10:00 | 11:00 | 12:00 | 13:00 | 14:00 | 15:00 | 16:00 | 17:00 | 18:00 | 18:30 | 19:00 | 19:30 | 20:00 | 21:00 | 22:00 | 23:00 | 24:00 | KWH
1 | Karnaphuli Hydro PP Unit-1, 2 & 3 | 46 | 46 | 46 | 46 | 46 | 46 | 46 | 46 | 46 | 46 | 46 | 46 | 46 | 40 | 40 | 40 | 40 | 46 |  | 46 | 46 | 46 | 46 | 46 | 46 | 46 | 1073940
2 | Karnaphuli Hydro PP Unit-4 & 5
3 | Chattogram TPP-1
4 | Chattogram TPP-2
5 | Raozan 25 MW PP | [12 empty] | 1 | 8 | 8 | 8 | 8 | 8 |  | 8 | 8 | 8 | 8 | 0 |  | 0 | 76158
| Teknaf 20MW PP (Solartech) | [6 empty] | 1 | 6 | 13 | 17 | 20 | 20 | 20 | 17 | 13 | 8 | 2 | [9 empty] | 137430
6 | Sikalbaha 225MW CCPP (Gas)
7 | Sikalbaha 225MW CCPP(Oil)
8
9 | Sikalbaha 150MW GTPP
10 | Sikalbaha 150MW GTPP(Oil)
| Dohazari -Kalaish 100 MW Peaking | [17 empty] | 51 |  | 51 | 51 | 29 | 4 |  |  | 0 | 134425
12 | Hathazari 100 MW peaking PP
| Sikalbaha 105 MW PP (Baraka Sikalbaha) | 17 | 17 | 17 | 17 | 17 | 17 | 17 | 25 | 17 | 17 | 17 | 17 | 31 | 34 | 17 | 17 | 17 | 17 |  | 31 | 34 | 34 | 34 | 34 | 17 | 0 | 571236
| Daudkandi 200 MW PP (B.Trac) | [26 empty] | 0
14 | Titas 50 MW Peaking PP | [11 empty] | 36 | 50 | 50 | 50 | 50 | 50 | 50 |  | 50 | [5 empty] | 0 | 369800
15 | 210 MW Siddhirgonj TPP
16 | Siddhirgonj 2*120 MW GTPP
17 | Siddhirganj 335 MW CCPP
18 | Kodda 300 MW PP Unit-2 (Summit) | 15 | 15 | 15 | 41 | 45 | 45 | 95 | 215 | 300 | 300 | 298 | 300 | 298 | 170 | 110 | 60 | 60 | 78 |  | 148 | 194 | 195 | 195 | 95 |  | 0 | 3359671
19 | Ashuganj 195MW PP (APSCL-United) | 8 | 8 | 36 | 36 | 36 | 36 | 36 | 133 | 140 | 140 | 55 | 26 | 26 | 26 | 26 | 26 | 26 | 26 |  | 8 | 8 | 8 | 8 | 8 | 8 | 8 | 886545
20 | Ghorasal TPP (Unit-1&2)
21 | Ghorasal Repowered CCPP:Unit-3 (GT
22 | Ghorasal Repowered CCPP Unit-4 | 220 | 220 | 220 | 220 | 220 | 219 | 220 | 220 | 221 | 222 | 220 | 220 | 215 | 220 | 220 | 150 | 150 | 155 |  | 150 | 149 | 150 | 145 | 150 | 150 | 150 | 4679000
23 | Ghorasal TPP Unit-5
24
25 | Ghorasal 365 MW CCPP Unit-7
26
28 | Ashuganj TPP Unit- 3
29 | Ashuganj TPP Unit- 4
30 | Ashuganj TPP Unit- 5
32 | Ashuganj 50 MW PP | 5 | 5 | 5 | 5 | 5 | 5 | 5 | 5 | 10 | 10 | 29 | 26 | 29 | 29 | 29 | 29 | 29 | 29 |  | 29 | 26 | 29 | 29 | 29 | 29 | 29 | 462816
33 | Ashuganj 225 MW CCPP | 194 | 201 | 217 | 222 | 222 | 221 | 225 | 188 | 185 | 181 | 183 | 204 | 184 | 191 | 193 | 200 | 201 | 188 |  | 182 | 200 | 197 | 185 | 197 | 205 | 210 | 4775000
34 | Ashuganj 450 MW CCPP(South) | 300 | 300 | 295 | 270 | 305 | 305 | 345 | 380 | 356 | 335 | 300 | 320 | 295 | 250 | 260 | 260 | 275 | 260 |  | 260 | 265 | 260 | 270 | 275 | 265 | 265 | 7239000
| Ashuganj 450 MW CCPP(North) | 260 | 260 | 0 | 0 | 0 | 100 | 18 | 23 | 48 | 58 | 127 | 227 | 245 | 230 | 230 | 230 | 237 | 237 |  | 237 | 237 | 237 | 237 | 237 | 237 | 237 | 4201500
35 | Ashuganj 55 MW PP (Precision) | 5 | 5 | 5 | 15 | 20 | 20 | 40 | 45 | 55 | 56 | 15 | 15 | 15 | 15 | 15 | 15 | 15 | 15 |  | 15 | 15 | 15 | 15 | 15 | 15 | 15 | 539040
36 | Chandpur 150 MW CCPP | 125 | 125 | 123 | 123 | 125 | 123 | 124 | 125 | 124 | 125 | 123 | 125 | 122 | 123 | 123 | 122 | 123 | 125 |  | 124 | 125 | 125 | 124 | 125 | 125 | 123 | 2972120
37 | Tongi 80 MW GTPP
38 | Haripur GTPP
39 | Haripur 412 MW CCPP | 235 | 245 | 233 | 244 | 209 | 195 | 205 | 185 | 228 | 241 | 253 | 253 | 250 | 260 | 260 | 255 | 256 | 256 |  | 251 | 252 | 252 | 248 | 252 | 250 | 245 | 5883910
40 | Meghnaghat 450 MW CCPP(MPL) | 225 | 225 | 225 | 225 | 225 | 225 | 225 | 225 | 225 | 225 | 225 | 225 | 225 | 225 | 225 | 225 | 225 | 225 |  | 225 | 225 | 225 | 225 | 225 | 225 | 225 | 5068400
41 | Haripur 360MW CCPP(HPL)
42 | RPCL 210MW CCPP | 104 | 110 | 110 | 110 | 108 | 106 | 106 | 110 | 109 | 100 | 100 | 93 | 91 | 91 | 105 | 106 | 104 | 107 |  | 107 | 106 | 115 | 144 | 137 | 149 | 161 | 2600640
43 | Sutiakhali 50 MW Solar PP | [6 empty] | 1 | 10 | 24 | 33 | 29 | 41 | 45 | 37 | 20 | 13 | 4 | 0 | [8 empty] | 246490
44 | Fenchugonj CCPP Phase-1 | 30 | 30 | 30 | 30 | 30 | 30 | 30 | 30 | 30 | 30 | 30 | 30 | 30 | 30 | 30 | 30 | 20 | 30 |  | 30 | 30 | 30 | 30 | 30 | 30 | 30 | 704340
45 | Fenchugonj CCPP Phase-2 | 43 | 43 | 43 | 43 | 43 | 43 | 43 | 43 | 43 | 43 | 43 | 43 | 43 | 43 | 43 | 43 | 43 | 43 |  | 43 | 43 | 43 | 43 | 43 | 43 | 43 | 987080
46 | Shajibazar 330 MW CCPP | 141 | 143 | 142 | 140 | 142 | 141 | 142 | 142 | 144 | 144 | 143 | 144 | 143 | 143 | 144 | 143 | 142 | 144 |  | 140 | 140 | 142 | 143 | 142 | 142 | 142 | 3162000
47 | Shahjibazar GTPP Unit- 8 & 9 | 69 | 69 | 70 | 69 | 40 | 70 | 67 | 69 | 69 | 69 | 67 | 65 | 66 | 40 | 40 | 40 | 40 | 68 |  | 68 | 68 | 68 | 68 | 67 | 40 | 40 | 1432608
48 | Shahjibazar 86MW PP (Shahjibazar) | 84 | 84 | 84 | 10 | 10 | 84 | 84 | 84 | 84 | 84 | 84 | 84 | 84 | 84 | 84 | 10 | 10 | 30 |  | 84 | 84 | 84 | 84 | 84 | 84 | 84 | 1720320
Shahjibazar 100 MW GTPP
49 | Shahjibazar 50MW PP (EPL)
50 | Sylhet 225 MW CCPP | 151 | 151 | 151 | 151 | 151 | 151 | 151 | 151 | 177 | 177 | 177 | 177 | 177 | 177 | 177 | 177 | 156 | 148 |  | 177 | 177 | 177 | 177 | 177 | 177 | 177 | 4067600
51 | Sylhet 20 MW GTPP
52 | Sylhet 50MW PP (EPL)
53 | Sylhet 10MW PP (Desh) | 10 | 10 | 10 | 10 | 10 | 10 | 10 | 10 | 10 | 10 | 10 | 10 | 10 | 10 | 10 | 10 | 10 | 10 |  | 10 | 10 | 10 | 10 | 10 | 10 | 10 | 253080
54 | Hobiganj 11MW PP Cofidence-E | 11 | 11 | 11 | 11 | 11 | 11 | 11 | 8 | 8 | 8 | 8 |  |  | 5 | 8 | 8 | 8 | 8 |  | 11 | 11 | 11 | 11 | 11 | 11 | 11 | 209184
55 | Fenchugonj 51 MW PP (Barakatullah) | 51 | 51 | 51 | 8 | 8 | 49 | 51 | 51 | 51 | 51 | 51 | 51 | 51 | 51 | 51 | 14 | 14 | 49 |  | 51 | 51 | 51 | 51 | 51 | 51 | 51 | 1053600
56 | Shahjahanulla 25 MW PP | 16 | 16 | 16 | 16 | 16 | 16 | 16 | 16 | 16 | 16 | 16 | 16 | 16 | 16 | 16 | 16 | 16 | 16 |  | 16 | 16 | 16 | 16 | 16 | 16 | 16 | 532832
57 | Bibiana-II 341 MW CCPP (Summit) | 275 | 270 | 295 | 255 | 300 | 320 | 300 | 310 | 280 | 270 | 260 | 280 | 300 | 250 | 280 | 280 | 270 | 280 |  | 310 | 300 | 290 | 310 | 300 | 290 | 290 | 7121000
| Bibiyana South 400 MW | 285 | 275 | 250 | 250 | 230 | 185 | 182 | 182 | 280 | 400 | 400 | 400 | 380 | 320 | 320 | 320 | 310 | 340 |  | 400 | 400 | 400 | 400 | 400 | 400 | 295 | 7553600
58 | Nababganj 55 MW PP (Southern power ) | 17 | 17 | 17 | 35 | 35 | 35 | 35 | 35 | 35 | 17 | 17 | 17 | 30 | 55 | 55 | 55 | 55 | 55 |  | 55 | 55 | 55 | 55 | 35 |  | 0 | 906064
59 | Tangail Palli Power Gen 22 MW | 22 | 22 | 22 | 22 | 22 | 22 | 22 | 22 | 22 | 22 | 22 | 22 | 22 | 22 | 22 | 22 | 22 | 22 |  | 22 | 22 | 22 | 22 | 22 | 22 | 22 | 531360
60 | Barabkunda 22 MW PP (Regent) | 18 | 18 | 18 | 18 | 18 | 18 | 18 | 18 | 18 | 18 | 18 | 18 | 18 | 18 | 18 | 18 | 18 | 18 |  | 18 | 18 | 18 | 18 | 18 | 18 | 18 | 425952
61 | Narshingdi 22 MW PP (Doreen) | 22 | 22 | 22 | 22 | 22 | 22 | 22 | 19 | 19 | 19 | 19 | 19 | 19 | 19 | 15 | 15 | 15 | 15 |  | 15 | 15 | 15 | 15 | 15 | 15 | 15 | 436752
62 | Tangail 22 MW PP (Doreen) | 22 | 22 | 22 | 22 | 22 | 22 | 22 | 22 | 22 | 22 | 22 | 22 | 22 |  |  | 22 | 22 | 22 |  | 22 | 20 | 22 | 20 | 22 | 22 | 22 | 450900
63 | Impoprt (Tripura) | 84 | 82 | 80 | 76 | 72 | 74 | 74 | 70 | 64 | 68 | 62 | 88 | 92 | 78 | 70 | 74 | 74 | 86 |  | 92 | 96 | 96 | 92 | 92 | 86 | 76 | 1853760
64 | Malancha, Ctg. EPZ (United) | 40 | 40 | 40 | 40 | 40 | 40 | 40 | 33 | 33 | 26 | 26 | 31 | 31 | 33 | 33 | 22 | 22 | 34 |  | 35 | 42 | 42 | 42 | 42 | 42 | 40 | 885600
65 | Feni 22MW PP (Doreen) | 21 | 21 | 21 | 21 | 21 | 21 | 21 | 21 | 21 | 21 | 21 | 21 | 21 | 21 | 21 | 21 | 21 | 21 |  | 21 | 21 | 21 | 21 | 21 | 21 | 21 | 503568
66 | Feni 11 MW PP (Doreen) | 5 | 5 | 5 | 5 | 5 | 5 | 5 | 5 | 5 | 5 | 5 | 5 | 5 | 5 | 5 | 5 | 5 | 5 |  | 5 | 5 | 5 | 5 | 5 | 5 | 5 | 123480
67 | Jangalia 33MW PP (Summit) | 33 | 33 | 33 | 33 | 33 | 33 | 33 | 33 | 30 | 25 | 25 | 24 | 22 | 25 | 33 | 33 | 33 | 33 |  | 33 | 33 | 33 | 33 | 33 | 33 | 33 | 764300
68 | Cumilla 25 MW PP (Summit) | 21 | 21 | 19 | 19 | 19 | 19 | 19 | 19 | 20 | 20 | 20 | 20 | 21 | 21 | 21 | 21 | 18 | 18 |  | 20 | 20 | 20 | 20 | 20 | 20 | 20 | 491420
69 | Summit Ashulia | 25 | 25 | 25 | 25 | 25 | 25 | 25 | 25 | 25 | 25 | 25 | 25 | 25 | 25 | 25 | 25 | 25 | 25 |  | 25 | 25 | 25 | 25 | 25 | 25 | 25 | 600000
70 | Summit Madhabdi | 31 | 27 | 27 | 27 | 27 | 28 | 28 | 28 | 28 | 24 | 24 | 15 | 10 | 10 | 5 | 10 | 10 | 10 |  | 28 | 28 | 28 | 28 | 28 | 28 | 32 | 536760
71 | Maona 33 MW PP(Summit) | 20 | 20 | 20 | 20 | 20 | 20 | 20 | 20 | 25 | 25 | 17 | 22 | 22 | 22 | 22 | 15 | 22 | 22 |  | 22 | 22 | 22 | 22 | 22 | 20 | 20 | 577100
72 | Rupganj 33 MW PP(Summit) | 33 | 33 | 33 | 33 | 33 | 33 | 33 | 33 | 33 | 33 | 33 | 33 | 33 | 28 | 25 | 25 | 31 | 31 |  | 33 | 33 | 33 | 33 | 33 | 33 | 33 | 809500
73 | Ghorashal 108MW PP (Regent) | 6 | 6 | 6 | 6 | 6 | 6 | 6 | 6 |  |  | 12 | 12 | 44 | 55 | 55 | 108 | 111 | 111 |  | 111 | 111 | 111 | 111 | 111 | 111 | 110 | 1159409
| Feni Lanka Power | [6 empty] | 17 | 17 | [9 empty] | 25 |  | 51 | 51 | 51 | 51 |  |  | 0 | 253080
| Chowmuhani 113 MW | 26 | 26 | 26 | 26 | 26 | 26 | 26 | 26 | 26 | 26 | 33 | 67 | 95 | 55 | 26 | 26 | 8 | 8 |  | 65 | 68 | 65 | 65 | 65 | 65 | 55 | 1114680
| Manikgonj 162MW PP(MPGL) | 162 | 162 | 162 | 162 | 162 | 162 | 162 | 162 | 162 | 162 | 162 | 162 | 162 | 108 | 108 | 108 | 54 | 68 |  | 140 | 162 | 162 | 162 | 162 | 162 | 162 | 3592800
77 | Siddhirganj 100 PP(Dutch Bangla)
78 | Gazipur 52 MW PP |  |  | 3 | [9 empty] | 7 | 8 | 8 | 8 | 8 | 8 |  | 8 | 8 | [5 empty] | 75840
79 | Kodda 150MW PP | [8 empty] | 10 | 16 | 16 | 16 | 48 | [12 empty] | 0 | 90240
80 | Jamalpur 95 MW PP(Powerpac)
81 | Jangalia 52 MW PP (Lakdanavi) | 16 | 16 | 16 | 16 | 16 | 16 | 16 | 16 | 16 | 28 | 34 | 34 | 34 | 25 | 25 | 8 | 8 | 8 |  | 10 | 16 | 16 | 16 | 16 | 16 | 16 | 492806
| Gazipur 100 MW PP | 105 | 105 | 105 | 105 | 105 | 105 | 105 | 105 | 105 | 105 | 105 | 105 | 105 | 52 | 52 | 52 | 52 | 60 |  | 105 | 105 | 105 | 105 | 105 | 105 | 105 | 2384400
| Kaptai 7 MW Solar PP | [6 empty] | 0 | 1 | 2 | 3 | 4 | 4 | 4 | 4 | 3 | 2 | 0 | [9 empty] | 28199
| Jodiac Power | [25 empty] | 0 | 0
| Karnaphuli Power Ltd. | [12 empty] | 7 | 17 | 17 | 17 | 17 | 17 |  | 17 | 17 | 17 | 17 | 17 |  | 0 | 177308
82 | Madanganj 102 PP(Summit)
83 | Pagla (DPA )
84 | B.Baria (Aggreko) 85MW
85 | Keraniganj 100 MW PP (Powerpac) | [5 empty] | 11 | 57 | 58 | 50 | 10 | 10 | 10 | 27 | 45 | 45 | 10 | 10 | 10 |  | 10 | 10 | 10 |  |  |  | 0 | 418999
86 | Meghnaghat CCPP ( Summit)
87 | Meghnaghat 100 MW(IEL)
| Meghnaghat 104 MW PP (OPCL) | 104 | 96 | 92 | 93 | 93 | 93 | 93 | 92 | 92 | 93 | 93 | 93 | 93 | 54 | 54 | 54 | 54 | 64 |  | 104 | 104 | 104 | 104 | 104 | 104 | 60 | 2170560
88 | Ghorashal 78.5 MW PP(MAX)
90 | Ashuganj 53MW PP (United)
91 | Juldah 100 MW Unit-1 (Acorn) | [25 empty] | 0 | 0
92 | Fenchuganj 44MW (Energyprima)
93 | Ashuganj 51 MW PP (Midland) | 51 | 51 | 51 | 5 | 5 | 5 | 5 | 10 | 46 | 51 | 51 | 51 | 51 | 10 | 10 | 10 | 10 | 25 |  | 40 | 51 | 51 | 51 | 51 | 51 | 51 | 868436
94 | Gagnagar 102 MW PP (Digital Power) |  |  | 5 | 16 | 16 | 24 | 40 | 83 | 85 | 64 | 64 |  | 40 | 48 | 24 | 7 | 7 | 16 |  | 48 | 48 | 48 | 48 |  |  | 0 | 738864
95 | Patenga 50MW PP (Baraka) | 40 | 40 | 40 | 40 | 40 | 40 | 40 | 40 | 40 | 40 | 40 | 39 | 39 | 39 | 39 | 40 | 39 | 39 |  | 40 | 40 | 40 | 40 | 40 | 40 | 40 | 963360
96 | Chattogram 108 MW PP (ECPV) | 48 | 13 | 12 | 12 | 12 | 12 | 12 | 30 | 43 | 46 | 51 | 65 | 84 | 86 | 88 | 88 | 57 | 60 |  | 89 | 91 | 90 | 95 | 95 | 95 | 95 | 1389120
97 | katpotti 52 MW
98 | Bosila 108MW PP(CLC)
99 | Madanganj-55 MW PP(Summit) | [6 empty] | 4 | 15 | 43 | 43 | 43 | [6 empty] | 15 |  | 28 | 30 | 15 | 15 |  |  | 0 | 293282
100 | Manikganj 55 MW PP (Northern)
101 | Kushiara 163 MW CCPP (KP) | 110 | 110 | 110 | 110 | 110 | 110 | 110 | 110 | 110 | 110 | 110 | 110 | 110 | 110 | 110 | 110 | 110 | 110 |  | 110 | 110 | 110 | 110 | 110 | 110 | 110 | 2914936
102 | Sarishabari 3 MW Solar Plant | [6 empty] | 0 | 0 |  | 1 | 1 | 2 | 2 | 2 | 1 | 1 | 0 | [9 empty] | 9100
103 | Kamalaghat 54 MW PP(Banco Energy) | 54 | 54 | 54 | 54 | 54 | 54 | 54 | 54 | 54 | 54 | 54 | 54 | 54 | 54 | 54 | 54 | 54 | 54 |  | 54 | 54 | 54 | 54 | 54 | 54 | 54 | 1304640
104 | Keranigonj 300 MW PP (APR) | [7 empty] | 123 | 47 | [16 empty] | 0 | 256649
105 | Bramhangoan 100 MW PP (Aggreko)
106 | Mymensingh 200 MW PP (United) | 120 | 120 | 125 | 130 | 100 | 105 | 134 | 192 | 192 | 192 | 192 | 170 | 180 | 160 | 80 | 50 | 50 | 77 |  | 190 | 181 | 183 | 193 | 170 | 150 | 120 | 3532800
112 | Aurahati 100MW PP (Aggreko) | [7 empty] | 100 | 40 | [16 empty] | 0 | 163770
114 | Kodda 149 MW PP Unit-1 (Summit) |  |  |  | 12 | 17 | 17 | 56 | 77 | 95 | 85 | 65 | 65 | 70 | 65 | 32 | 16 | 16 | 16 |  | 35 | 50 | 50 | 16 |  |  | 0 | 860400
115 | Juldah 100 MW PP Unit-3 (Acorn) | [5 empty] | 30 | 30 | 30 | 30 | 10 | 10 | 50 | 30 | 30 | 10 | 10 | 10 | 10 |  | 30 | 30 | 30 | 30 | 30 | 10 | 0 | 447360
116 | Chandpur 200MW (Desh energy) | [6 empty] | 15 | 20 | 17 | 17 | 17 | 17 | 22 | 17 | 17 | 17 | 17 | 17 |  | 17 | 17 | 17 | 17 | 17 |  | 0 | 326880
117 | Ashuganj 150MW PP (Midland) | 40 | 10 | 10 | 10 | 10 | [5 empty] | 2 | 13 | 26 |  |  |  |  | 5 |  | 10 | 10 | 10 |  |  |  | 0 | 234181
118 | Bibiyana-III 400 MW CCPP
| Jamalpur 115 MW PP (United) |  |  | 4 | 16 | 16 | 20 | 35 | 54 | 67 | 45 | 45 | 45 | 35 | 8 | 8 | 8 | 8 | 12 |  | 53 | 85 | 85 | 45 | 8 |  | 0 | 708000
| Anwara 300 MW PP (United) | 230 | 230 | 210 | 135 | 135 | 140 | 195 | 230 | 230 | 230 | 260 | 283 | 283 | 283 | 283 | 155 | 155 | 170 |  | 245 | 249 | 245 | 245 | 245 | 195 | 195 | 5366945
| Juldah unit-2 (Acorn) | [12 empty] | 40 | 10 | 10 | 10 | 10 | 10 |  | 10 | 10 | 10 | 10 |  |  | 0 | 127680
| Anlima Energy Ltd. | 116 | 87 | 87 | 87 | 87 | 90 | 97 | 99 | 109 | 98 | 97 | 97 | 114 | 115 | 115 | 116 | 68 | 76 |  | 102 | 116 | 116 | 116 | 97 | 97 | 97 | 2407473
| Bhairob 54.5 MW | 17 | 17 | 17 | 17 | 17 | 17 | 17 | 17 | 17 | 17 | 17 | 17 | 17 | 17 | 17 | 17 | 17 | 17 |  | 17 | 17 | 17 | 17 | 17 | 17 | 17 | 444960
| Spectra Solar Plant Ltd. | [6 empty] | 0 | 2 | 6 | 19 | 24 | 17 | 25 | 22 | 18 | 9 | 3 | [9 empty] | 150688
| Chandpur 115(Doreen) | [25 empty] | 0 | 0
| Kanchan Purbachal Power Generation Ltd. | 55 | 55 | 55 | 55 | 55 | 55 | 55 | 55 | 55 | 55 | 38 | 55 | 55 | 45 | 35 | 35 | 35 | 42 |  | 55 | 55 | 55 | 55 | 55 | 55 | 55 | 1262160
120 | Eastern Zone Total | 4639 | 4541 | 4294 | 4092 | 4070 | 4328 | 4594 | 5264 | 5482 | 5398 | 5335 | 5529 | 5784 | 5111 | 4861 | 4434 | 4242 | 4606 |  | 5502 | 5622 | 5571 | 5499 | 5158 | 4842 | 4627 | 120700886
121
122
123 | Khulna 60MW
124 | Khulna 115 MW PP (KPCL-1 & 3)
125 | Khulna 115 PP MW (KPCL-2)
126
127 | Khulna (Aggreeco) 55MW
128 | Faridpur 50 MW Peaking PP
Khulna 225 MW CCPP
129 | Rupsha 105 MW PP (Orion rupsha) | 17 |  | 3 |  |  |  | 2 | 39 | 67 | 94 | 94 | 94 | 94 | 53 | 17 | 35 | 35 | 70 |  | 93 | 93 | 93 | 94 | 94 | 53 | 0 | 1252320
130 | Mongla Orion 100 MW Solar PP | [6 empty] | 2 | 13 | 18 | 54 | 63 | 70 | 66 | 60 | 45 | 15 | 6 | [9 empty] | 409680
131
132 | United Payra Power Ltd. | [25 empty] | 0 | 0
133 | Bhola Nutan Biddut BD LTD (GAS) | 103 | 107 | 106 | 105 | 106 | 106 | 106 | 107 | 107 | 107 | 106 | 105 | 87 | 104 | 80 | 84 | 84 | 100 |  | 100 | 112 | 100 | 100 | 100 | 106 | 107 | 2495918
Bhola Nutan Biddut BD LTD (OIL)
Barisal 110 MW PP (Summit )
136 | Barisal GT PP Unit-1& 2
137 | Bhola 95 MW PP (Aggreko) | 11 | 11 | 11 | 11 | 11 | 11 | 11 | 11 | 11 | 11 | 11 | 11 | 11 | 11 | 11 | 11 | 11 | 11 |  | 11 | 11 | 11 | 11 | 11 | 11 | 11 | 272303
| Bhola 225 MW CCPP | 183 | 183 | 183 | 183 | 183 | 183 | 183 | 183 | 183 | 184 | 178 | 183 | 183 | 183 | 171 | 171 | 171 | 167 |  | 183 | 183 | 182 | 182 | 183 | 183 | 183 | 4431770
140 | Bhola 33 MW PP (Venture) | 18 | 18 | 17 | 16 | 16 | 18 | 18 | 14 | 14 | 13 | 12 | 20 | 18 | 14 | 12 | 11 | 12 | 16 |  | 19 | 20 | 21 | 23 | 23 | 23 | 21 | 401800
141 | Noapara 100 MW PP (Bangla Trac) | [7 empty] | 80 | 50 | [16 empty] | 0 | 187200
142 | Noapara 40 MW PP (Khanjahan Ali)
143 | Gopalganj 100 MW Peaking PP
144 | Bheramara GTPP Unit-3
145 | Madhumati 100 MW PP
146 | Bheramara HVDC | 736 | 594 | 594 | 597 | 597 | 597 | 311 | 0 | 0 | 0 | 0 |  | 0 | 0 |  | 301 | 502 | 738 |  | 738 | 738 | 738 | 738 | 739 | 738 | 738 | 10036363
147 | Bheramara 410 MW CCPP
148 | Payra 1320 MW | 340 | 320 | 330 | 320 | 300 | 310 | 310 | 310 | 300 | 310 | 310 | 310 | 350 | 280 | 250 | 250 | 250 | 290 |  | 380 | 400 | 410 | 420 | 420 | 370 | 350 | 8769700
149
150 | Barapukuria TPP Unit-1
151 | Barapukuria TPP Unit-2
152 | Barapukuria 275 MW TPP Unit-3 | 200 | 200 | 200 | 200 | 200 | 200 | 200 | 200 | 200 | 200 | 199 | 200 | 199 | 199 | 199 | 200 | 200 | 200 |  | 200 | 200 | 200 | 200 | 200 | 200 | 200 | 4846300
153 | Baghabari 71 MW GTPP
156 | Baghabari 100 MW GTPP
| Baghabari 50 MW Peaking PP | [17 empty] | 25 |  | 25 | 25 | 25 | 25 |  |  |  | 91379
| Sirajgonj 6.55 MW Solar | [6 empty] | 0 | 0 | 1 | 0 | 2 | 4 | 3 | 1 | 1 | 2 | 0 | [9 empty] | 16380
157 | Sirajgonj 225MW CCPP Unit-1 (Gas)
158 | Sirajgonj 225MW CCPP Unit-1(Oil)
| Sirajgonj 225 MW CCPP Unit-2 (Gas) | 125 | 136 | 166 | 168 | 155 | 149 | 155 | 155 | 160 | 176 | 188 | 198 | 203 | 183 | 155 | 155 | 150 | 143 |  | 158 | 175 | 179 | 186 | 185 | 181 | 180 | 4195236
Sirajgonj 225 MW CCPP Unit-2 (Oil)
159 | Sirajgonj 225MW CCPP Unit-3 (Gas)
Sirajgonj 225MW CCPP Unit-3 (Oil)
| Sirajgonj 400 MW CCPP Unit-4 | 206 | 134 | 124 | 123 | 123 | 127 | 127 | 130 | 130 | 125 | 285 | 330 | 382 | 308 | 307 | 308 | 278 | 325 |  | 416 | 415 | 415 | 416 | 415 | 414 | 409 | 6339636
160 | Sirajgonj 400MW CCPP Unit-4 (Oil)
161 | Bera 70 MW Peaking PP | [8 empty] | 4 | 6 | 9 | 10 | 15 | 13 | 15 | 40 | 49 | 44 |  | 44 | 9 | [5 empty] | 229635
162 | Bogra 22 MW PP (GBB) | 22 | 22 | 22 | 22 | 22 | 22 | 22 | 22 | 22 | 22 | 22 | 22 | 22 | 22 | 22 | 22 | 22 | 22 |  | 22 | 22 | 22 | 22 | 22 | 22 | 22 | 522240
163 | Bogura 20 MW PP (Energyprima)
164 | Ullapara 11 MW PP (Summit) | 5 | 5 | 5 | 5 | 5 | 5 | 5 | 8 | 8 | 8 | 8 | 8 | 8 | 8 | 8 | 8 | 8 | 8 |  | 8 | 8 | 8 | 8 | 8 | 8 | 8 | 173088
165 | Amnura 50 MW PP(Sinha)
166 | Katakhali 50 MW PP (Northern) | [5 empty] | 16 | 43 | 43 | 43 | 25 | 25 | 25 | 43 | 8 | 8 | 8 | 8 | 8 |  | 8 | 8 | 8 | 8 |  |  | 0 | 336802
167 | Katakhali 50 MW Peaking PP | [10 empty] | 16 | 21 | 29 | 32 | 32 | 32 | 32 | 40 |  | 40 | [6 empty] | 240799
168 | Santahar 50 MW Peaking PP | [17 empty] | 23 |  | 24 | 23 | [5 empty] | 54802
169 | Natore 52 MW PP (Rajlanka) | 52 | 52 | 52 | 52 | 52 | 52 | 52 | 52 | 52 | 52 | 52 | 52 | 52 | 52 | 52 | 8 | 8 | 20 |  | 52 | 52 | 52 | 52 | 52 | 52 | 52 | 1145280
170 | Chapainawabganj 100 MW Peaking PP | [8 empty] | 29 | 50 | 50 | 50 | 57 | 57 | 57 | 57 | 57 | 90 |  | 100 | 100 | 100 | 100 | 100 | 100 | 0 | 922576
171 | Baghabari 200 MW PP (Paramount)
| Bagura 113 MW PP (Confidence)-2 | 113 | 70 | 35 | 35 | 35 | 39 | 70 | 100 | 113 | 113 | 90 | 70 | 100 | 35 | 35 | 35 | 35 | 39 |  | 89 | 113 | 113 | 113 | 113 | 35 | 0 | 1869120
172 | Confidence Power Bogura Unit-1 113 MW |  |  | 15 | 35 |  |  | 5 | 50 | 90 | 70 | 35 | 50 | 113 | 35 | 35 | 35 | 35 | 70 |  | 113 | 113 | 113 | 113 | 35 |  | 0 | 1134144
173 | Rangpur 20 MW GTPP
175 | Saidpur 20 MW GTPP
176 | Rangpur 113 MW PP (Confidence) | 113 | 110 | 83 | 97 | 79 | 70 | 110 | 113 | 113 | 113 | 113 | 113 | 113 | 70 | 70 | 34 | 34 | 85 |  | 113 | 113 | 113 | 113 | 113 | 70 | 35 | 2231817
177 | Sympa Solar Power 8MW | [6 empty] | 0 | 0 | 0 | 1 | 3 | 4 | 4 | 5 | 5 |  | 2 | [9 empty] | 30239
178 | Energypac Power Venture Thakurgaon Ltd. | [25 empty] | 0
178