## Forecast
8 | [5 empty] | Power Grid Company of Bangladesh Ltd. | [10 empty] | QF-LDC-07
|  |  |  | Report on Forecasted Generation & Demand of national grid on | [6 empty] | 2022-02-15 | Tuesday
|  |  | Date (day): | 2022-02-15 |  | Tuesday
|  | Probable Maximum |  | Generation : |  | (a) At Day Peak Hour : | 11492.6 | MW |  |  | (b) At Evening Peak Hour : |  | 12387 | MW
| Sl. | [6 empty] | Present | Actual Generation |  | Forecasted Available Gen. on |  | Ev. Peak Gen.Shortage |  | Plants under |  | Probable
| No. | Name of the Power Station |  | Fuel | Producer | Installed Capacity |  | Capacity | On | 2022-02-14 | 2022-02-15 | during | for Fuel | for plant. S/D | Shut down (date)/ |  | Start up
[9 empty] | Day Peak | Ev. Peak | Day Peak | Ev. Peak | Limitation | M/C Problem | Remarks |  | Date
[6 empty] | Unit No. X Capacity | MW | MW | MW | MW | MW | MW | MW | MW
| 1 | Ghorasal Repowered CCPP:Unit-3 (GT |  | Gas | PDB | 1*260 | 260 | 260 | 0 | 0 | 0 | 0 |  | 260 | Under maint.
| 2 | Ghorasal Repowered CCPP Unit-4 |  | Gas | PDB | 1*210 | 210 | 180 | 220 | 240 | 240 | 240
|  | Ghorasal TPP Unit-5 |  | Gas | PDB | 1*210 | 210 | 190 | 0 | 0 | 0 | 0 |  | 190 | Gas shortage
| 3 | Ghorasal 365 MW CCPP Unit-7 |  | Gas | PDB | 1*243+1*122 | 365 | 365 | 0 | 0 | 0 | 0 |  | 365 | Gas shortage
|  | Ghorashal 78.5 MW PP(MAX) |  | Gas | QRPP | 2*40 | 0 | 0 | 0 | 0 | 0 | 0 |  |  | Contract Expired
| 4 | Ghorashal 108MW PP (Regent) |  | Gas | IPP | 34*3.35 | 108 | 108 | 0 | 0 | 0 | 0 | 108 |  | Gas shortage
| 5 | Haripur GTPP |  | Gas | SBU, PDB | 2*32 | 32 | 20 | 0 | 0 | 0 | 0 |  | 20 | Under maint.
| 6 | Haripur 412 MW CCPP |  | Gas | EGCB | 1*273+1*139 | 412 | 412 | 310 | 267 | 300 | 300 |  | 132 | ST under maint
| 7 | Haripur 360MW CCPP(HPL) |  | Gas | IPP | 1*235+1*125 | 360 | 360 | 0 | 0 | 0 | 0 | 360 |  | Under maint
| 8 | Meghnaghat 450 MW CCPP(MPL) |  | Gas | IPP | 2*150+1*150 | 450 | 450 | 225 | 225 | 225 | 225 | 225 |  | Gas shortage
| 9 | Meghnaghat 100 MW(IEL) |  | HFO | QRPP | 12*8.9 | 100 | 0 | 0 | 0 | 0 | 0 |  |  | Contract Expired
| 10 | Meghnaghat CCPP(Summit) |  | Gas | IPP | 2*110+1*110 | 335 | 335 | 0 | 0 | 0 | 0 | 335 |  | Gas shortage
| 11 | Madanganj 102 PP(Summit) |  | HFO | QRPP | 6*17 | 102 | 0 | 0 | 0 | 0 | 0 |  |  | Contract Expired
| 12 | Madanganj-55 MW PP(Summit) |  | HFO | (IPP) | 3*17.08+1*11.3 | 55 | 55 | 43 | 43 | 43 | 43 |  | 12 | Engine problem
| 13 | Keraniganj 100 MW PP (Powerpac) |  | HFO | QRPP | 8*13.45 | 100 | 100 | 10 | 47 | 60 | 60 |  | 40 | Engine problem
| 14 | Narshingdi 22 MW PP (Doreen) |  | Gas | SIPP, REB | 8*2.90 | 22 | 22 | 22 | 22 | 22 | 22
| 15 | 210 MW Siddhirgonj TPP |  | Gas | PDB | 1*210 | 210 | 115 | 0 | 0 | 0 | 0 |  | 115 | Under maint.
| 16 | Siddhirgonj 2*120 MW GTPP |  | Gas | EGCB | 2*105 | 210 | 210 | 0 | 0 | 0 | 0 | 210 |  | Gas shortage
| 17 | Siddhirganj 100 PP(Dutch Bangla) |  | HFO | QRPP | 12*8.9 | 100 | 0 | 0 | 0 | 0 | 0 |  |  | Contract Expired
| 18 | Siddhirganj 335 MW CCPP |  | Gas | EGCB | 1*217+118 | 335 | 335 | 0 | 0 | 0 | 0 | 335 |  | Gas shortage
| 19 | Gagnagar 102 MW PP (Digital Power) |  | HFO | IPP | 12*8.924 | 102 | 102 | 84 | 84 | 90 | 90 |  | 12 | Engine problem
| 20 | Katpotti 52 MW PP (Sinha) |  | HFO | IPP | 7*7.9 | 51 | 51 | 0 | 0 | 51 | 51
| 21 | Kamalaghat 54 MW PP(Banco Energy) |  | HFO | IPP | 3*18 | 54 | 54 | 0 | 54 | 54 | 54
| 22 | Kodda 150MW PP |  | HFO | BPDB-RPCL | 9*17.06 | 149 | 149 | 32 | 150 | 150 | 150
| 23 | Manikganj 55 MW PP (Northern) |  | HFO | IPP | 3*19.3 | 55 | 55 | 17 | 55 | 55 | 55
| 24 | Nababganj 55 MW PP (Southern power ) |  | HFO | IPP | 3*19.3 | 55 | 55 | 35 | 35 | 55 | 55
| 25 | Bosila 108MW PP(CLC) |  | HFO | IPP | 12*8.775+1*3.5 | 108 | 0 | 0 | 0 | 0 | 0
| 26 | Summit Power,(Madhabdi+Ashulia) |  | Gas | SIPP,REB | 3*3.67+4*8.73 | 80 | 80 | 56 | 50 | 55 | 56 |  | 24 | Engine problem
| 27 | Maona 33 MW PP(Summit) |  | Gas | SIPP,REB | 4*8.73 | 33 | 33 | 30 | 28 | 25 | 25 |  | 8 | Engine problem
| 28 | Rupganj 33 MW PP(Summit) |  | Gas | SIPP,REB | 4*8.73 | 33 | 33 | 25 | 33 | 33 | 33
| 29 | Gazipur 52 MW PP |  | HFO | RPCL | 6*8.9 | 52 | 52 | 8 | 51 | 51 | 51
| 30 | Tongi 80 MW GTPP |  | Gas | PDB | 1* 105 | 105 | 105 | 0 | 0 | 0 | 0 |  | 105 | Under maint.
| 31 | Kodda 300 MW PP Unit-2 (Summit) |  | HFO | IPP | 18*17.076 | 300 | 300 | 277 | 283 | 300 | 300
| 32 | Keranigonj 300 MW PP (APR) |  | HSD | IPP | 256*1.4 | 300 | 300 | 0 | 230 | 200 | 300
| 33 | Bramhangoan 100 MW PP (Aggreko) |  | HSD | IPP | 100 | 100 | 100 | 0 | 100 | 100 | 100
| 34 | Aurahati 100MW PP (Aggreko) |  | HSD | IPP | 0.85*23+0.95*91 | 100 | 100 | 0 | 100 | 100 | 100
| 35 | Kodda 149 MW PP Unit-1 (Summit) |  | HFO | IPP | 149 | 149 | 149 | 149 | 144 | 149 | 149
| 36 | Gazipur 100 MW PP |  | HFO | RPCL | 100 MW | 105 | 105 | 105 | 105 | 105 | 105
| 37 | Meghnaghat 104 MW PP (OPCL) |  | HFO | IPP | 18.5*6 | 104 | 104 | 104 | 104 | 104 | 104
| 38 | Manikgonj 162MW PP(MPGL) |  | HFO | IPP | 9*18 | 162 | 162 | 162 | 162 | 162 | 162
| 39 | Spectra Solar Plant Ltd. |  | Solar | IPP | 35 | 35 | 35 | 29 | 0 | 30 | 0
| 40 | Kanchan Purbachal Power Generation Ltd. |  | HFO | IPP | 55 | 55 | 55 | 37 | 55 | 55 | 55
|  | Dhaka area Total |  |  |  |  | 6263 | 5696 | 1980 | 2667 | 2814 | 2885 | 1573 | 1283
| 41 | Chattogram TPP-1 |  | Gas | PDB | 1*210 | 210 | 180 | 0 | 0 | 0 | 0 |  | 180 | Under maint.
|  | Chattogram TPP-2 |  | Gas | PDB | 1*210 | 210 | 180 | 0 | 0 | 0 | 0 | 180 |  | Gas shortage
| 42 | Raozan 25 MW PP |  | HFO | IPP | 3*8.9 | 25 | 25 | 16 | 17 | 17 | 17 |  | 8 | Engine problem
| 43 | Teknaf 20MW PP (Solartech) |  | Solar | Teknaf Solartech Energy Ltd. | 20 | 20 | 20 | 20 | 0 | 20 | 0
| 44 | Patenga 50MW PP (Baraka) |  | HFO | IPP | 8*6.98 | 50 | 50 | 40 | 39 | 40 | 40 |  | 10 | Engine problem
| 45 | Karnaphuli Hydro PP Unit-1,2,3,4, 5 |  | Hydro | PDB | 2*40+3*50 | 230 | 230 | 46 | 46 | 46 | 46 |  | 184 | Low Water Level
| 46 | Sikalbaha 225MW CCPP |  | Gas/HSD | PDB | 1*150+1*175 | 225 | 225 | 0 | 0 | 0 | 0 |  | 225 | Under maint
| 47 | Sikalbaha Peaking GT |  | Gas/HSD | PDB | 1*150 | 150 | 150 | 0 | 0 | 0 | 0 |  | 150 | Under maint
| 48 | Sikalbaha 105 MW PP (Baraka Sikalbaha) |  | HFO | IPP | 105 MW | 105 | 105 | 66 | 68 | 105 | 105
| 49 | Hathazari 100 MW peaking PP |  | HFO | PDB | 11*8.9 | 98 | 98 | 0 | 0 | 0 | 0 |  | 98 | Under S/D.
| 50 | Dohazari -Kalaish 100 MW Peaking |  | HFO | PDB | 6*17 | 102 | 102 | 0 | 51 | 51 | 51 |  | 51 | Fuel shortage
| 51 | Juldah 100 MW Unit-1 (Acorn) |  | HFO | QRPP | 8*13.45 | 100 | 100 | 0 | 0 | 100 | 100
| 52 | Juldah 100 MW PP Unit-3 (Acorn) |  | HFO | IPP | 0 | 100 | 100 | 70 | 90 | 90 | 90 |  | 10 | Engine problem
| 53 | Barabkunda 22 MW PP (Regent) |  | Gas | SIPP, PDB | 8*2.90 | 22 | 22 | 19 | 19 | 19 | 19
| * | Malancha, Ctg. EPZ (United) |  | Gas |  | 5*8.73+3*9.34 |  | 0 | 7 | 16 | 5 | 15
| 54 | Chattogram 108 MW PP (ECPV) |  | HFO | IPP | 16*7 | 108 | 108 | 91 | 98 | 96 | 96 |  | 12 | Engine problem
| 55 | Kaptai 7 MW Solar PP |  | Solar | PDB | 7.4 MW | 7 | 7 | 5 | 0 | 5 | 0
| 56 | Anwara 300 MW PP (United) |  | HFO | IPP | 300 MW | 300 | 300 | 282 | 300 | 250 | 300
| 57 | Jodiac Power |  | HFO | IPP | 3*18.55+1*3.6 | 54 | 54 | 0 | 17 | 54 | 54
| 58 | Karnaphuli Power Ltd. |  | HFO | IPP | 110 | 110 | 110 | 18 | 51 | 110 | 110
| 59 | Juldah unit-2 (Acorn) |  | HFO | IPP | 8*13.6 | 100 | 100 | 10 | 60 | 100 | 100
| 60 | Anlima Energy Ltd. |  | HFO | IPP | 6*21.2 | 116 | 116 | 110 | 116 | 116 | 116
|  | Chattogram area Total |  |  |  |  | 2442 | 2382 | 800 | 988 | 1224 | 1259 | 180 | 928
| 61 | Ashuganj TPP Unit- 3 |  | Gas | APSCL | 1*150 | 0 | 0 | 0 | 0 | 0 | 0 | 0 |  | Contract Expired
|  | Ashuganj TPP Unit- 4 |  | Gas | APSCL | 1*150 | 150 | 129 | 0 | 0 | 0 | 0 | 129 |  | Gas shortage
|  | Ashuganj TPP Unit- 5 |  | Gas | APSCL | 1*150 | 150 | 134 | 0 | 0 | 0 | 0 | 134 |  | Gas shortage
| 62 | Ashuganj 225 MW CCPP |  | Gas | APSCL | 1*142+1*75 | 221 | 221 | 220 | 181 | 225 | 225 |  |  | FGMO
| 63 | Ashuganj 450 MW CCPP(North) |  | Gas | APSCL | 1*360 | 360 | 360 | 285 | 260 | 270 | 270 |  |  | FGMO
| 64 | Ashuganj 450 MW CCPP(South) |  | Gas | APSCL | 1*360 | 360 | 360 | 305 | 265 | 300 | 300 |  |  | FGMO
| 65 | Ashuganj 50 MW PP |  | Gas | APSCL | 14*3.968 | 53 | 45 | 26 | 23 | 29 | 29 | 16 |  | Gas shortage
| 66 | Ashuganj 55 MW PP (Precision) |  | Gas | RPP | 15*4 | 55 | 55 | 5 | 5 | 15 | 15 | 40 |  | Gas shortage
| 67 | Ashuganj 195MW PP (APSCL-United) |  | Gas | IPP | 20*9.73+1*16 | 195 | 195 | 8 | 8 | 8 | 8 | 187 |  | Gas shortage
| 68 | Ashuganj 51 MW PP (Midland) |  | Gas | IPP | 6*9.34 | 51 | 51 | 51 | 51 | 51 | 51
| 69 | Ashuganj 150MW PP (Midland) |  | HFO | IPP | 23*7.015 | 150 | 150 | 143 | 150 | 150 | 150
| 70 | Titas 50 MW Peaking PP |  | HFO | PDB | 6*8.92 | 52 | 52 | 0 | 50 | 50 | 50
| 71 | Chandpur 150 MW CCPP |  | Gas | PDB | 1*106+1*57 | 163 | 163 | 124 | 124 | 125 | 125 |  | 38 | Engine problem
| 72 | Chandpur 200MW (Desh energy) |  | HFO | IPP | 0 | 200 | 200 | 17 | 46 | 200 | 200
| 73 | Feni 22MW PP (Doreen) |  | Gas | SIPP, PDB | 8*2.90 | 22 | 22 | 21 | 21 | 21 | 21
| 74 | Feni 11 MW PP (Doreen) |  | Gas | SIPP, REB | 4*2.90 | 11 | 11 | 5 | 5 | 5 | 5 |  | 6 | Engine problem
| ** | Impoprt (Tripura) |  |  | Imported power | 0 | 160 | 160 | 98 | 112 | 138 | 163
| 75 | Jangalia 33MW PP (Summit) |  | Gas | SIPP, PDB | 4*8.73 | 33 | 33 | 17 | 33 | 33 | 33
| 76 | Jangalia 52 MW PP (Lakdanavi) |  | HFO | IPP | 6*8.92 | 52 | 52 | 0 | 52 | 52 | 52
| 77 | Cumilla 25 MW PP (Summit) |  | Gas | SIPP, PDB | 3*3.67+2*6.97 | 25 | 25 | 18 | 20 | 20 | 20 |  | 5 | Engine problem
| 78 | Daudkandi 200 MW PP (B.Trac) |  | HSD | IPP | 154*1.4 | 200 | 200 | 0 | 0 | 100 | 200
| 79 | Feni Lanka Power |  | HFO | IPP | 7*18.415+1*9.78 | 114 | 114 | 17 | 114 | 114 | 114
| 80 | Chowmuhani 113 MW |  | HFO | IPP | 12*9.78+2*3.1 | 113 | 113 | 118 | 113 | 113 | 113
| 81 | Bhairob 54.5 MW |  | HFO | IPP | 3*18.2 | 54 | 54 | 17 | 17 | 17 | 17 |  | 37 | 33 kV feeder fault
|  | Chandpur 115(Doreen) |  | HFO | IPP | 115 | 0 | 0 | 0 | 0 | 115 | 0 |  |  | On test
|  | Cumilla Area Total |  |  |  |  | 2944 | 2899 | 1495 | 1650 | 2151 | 2161 | 506 | 86
| 82 | RPCL 210MW CCPP |  | Gas | IPP | 4*35+1*70 | 210 | 202 | 86 | 107 | 120 | 120 | 82 |  | Gas shortage
| 83 | Tangail 22 MW PP (Doreen) |  | Gas | SIPP, PDB | 8*2.90 | 22 | 22 | 22 | 20 | 22 | 22
| 84 | Jamalpur 95 MW PP(Powerpac) |  | HFO | IPP | 12*8.924 | 95 | 8 | 0 | 0 | 0 | 0 |  | 8 | Under maint.
| 85 | Sarishabari 3 MW Solar Plant |  | Solar | IPP | 1*3 | 3 | 3 | 2 | 0 | 1.6 | 0
| 86 | Mymensingh 200 MW PP (United) |  | HFO | IPP | 200 | 200 | 200 | 200 | 200 | 200 | 200
| 87 | Jamalpur 115 MW PP (United) |  | HFO | IPP | 115 MW | 115 | 115 | 98 | 109 | 110 | 110
| 88 | Sutiakhali 50 MW Solar PP |  | Solar | IPP | 50 | 50 | 50 | 55 | 0 | 50 | 0
| 89 | Tangail Palli Power Gen 22 MW |  | HFO | IPP | 4*6.7 | 22 | 22 | 22 | 22 | 22 | 22
|  | Mymensingh Area Total |  |  |  |  | 717 | 622 | 485 | 458 | 525.6 | 474 | 82 | 8
| 90 | Fenchugonj CCPP Phase-1 |  | Gas | PDB | 2*32+1*33 | 97 | 70 | 30 | 30 | 30 | 30 |  | 40 | Machine problem.
| 91 | Fenchugonj CCPP Phase-2 |  | Gas | PDB | 2*35+1*35 | 104 | 90 | 43 | 43 | 43 | 43 |  | 47 | GT-4 under maint.
| 92 | Kushiara 163 MW CCPP (KP) |  | Gas | IPP | 1*109+1*54 | 163 | 163 | 110 | 110 | 110 | 110 | 53 |  | Gas shortage
| 93 | Shajibazar 330 MW CCPP |  | Gas | PDB | 3*110 | 330 | 330 | 148 | 159 | 160 | 160 |  | 170 | Engine problem
| 94 | Fenchugonj 51 MW PP (Barakatullah) |  | Gas | RPP | 19*2.90 | 51 | 51 | 51 | 51 | 51 | 51
|  | Fenchuganj 44MW (Energyprima) |  | Gas | RPP | 12*3.3+5*2 | 0 | 0 | 0 | 0 | 0 | 0 |  |  | Contract Expired
| 95 | Hobiganj 11MW PP Cofidence-E |  | Gas | SIPP, REB | 4*2.90 | 11 | 11 | 5 | 11 | 11 | 11
| 96 | Shahjibazar GTPP Unit- 8 & 9 |  | Gas | PDB | 2*35 | 70 | 66 | 31 | 33 | 35 | 35
| 97 | Shahjibazar 86MW PP (Shahjibazar) |  | Gas | RPP | 32*2.90 | 86 | 86 | 86 | 86 | 86 | 86
| 98 | Shahjibazar 100 MW GTPP |  | Gas | PDB | 1*100 | 100 | 100 | 0 | 0 | 0 | 0 |  | 100 | Machine problem
| 99 | Sylhet 225 MW CCPP |  | Gas | PDB | 1*142+1*89 | 231 | 231 | 177 | 177 | 177 | 177 |  | 54 | Gas shortage
| 100 | Sylhet 20 MW GTPP |  | Gas | PDB | 1*20 | 20 | 20 | 0 | 0 | 0 | 0 | 20 |  | Gas shortage
|  | Sylhet 50MW PP (EPL) |  | Gas | RPP | 27*2 | 0 | 0 | 0 | 0 | 0 | 0 |  |  | Contract Expired
| 101 | Shahjahanulla 25 MW PP |  | Gas | SIPP, REB | 3*9.34 | 25 | 25 | 16 | 16 | 16 | 16 |  | 9 | Engine problem
| 102 | Bibiana-II 341 MW CCPP (Summit) |  | Gas | IPP | 1*222+1*119 | 341 | 341 | 285 | 300 | 330 | 330 |  |  | FGMO
| 103 | Bibiyana-III 400 MW CCPP |  | Gas | PDB | 400 MW | 400 | 400 | 0 | 0 | 0 | 0 |  | 400 | Under maint
| 104 | Sylhet 10MW PP (Desh) |  | Gas | RPP | 6*1.95 | 10 | 10 | 9 | 10 | 10 | 10
| 105 | Bibiyana South 400 MW |  | Gas | PDB | 400 MW | 383 | 383 | 400 | 400 | 0 | 260
|  | Sylhet Area Total |  |  |  |  | 2422 | 2377 | 1391 | 1426 | 1059 | 1319 | 73 | 820
| 106 | Bheramara GTPP Unit-3 |  | HSD | PDB | 1*20 | 20 | 16 | 0 | 0 | 0 | 0
| ** | Bheramara (HVDC ) |  | 0 | Imported power | 2*500 | 1000 | 1000 | 737 | 736 | 751 | 751
| 107 | Khulna 115 PP MW (KPCL-2) |  | HFO | QRPP | 7*17 | 115 | 0 | 0 | 0 | 0 | 0 |  |  | Contract Expired
| 108 | Faridpur 50 MW Peaking PP |  | HFO | PDB | 8*6.89 | 54 | 54 | 0 | 0 | 0 | 35 |  | 19 | Engine problem
| 109 | Khulna 225 MW CCPP |  | HSD | NWPGCL | 1*150+1*75 | 230 | 230 | 0 | 0 | 0 | 220
| 110 | Gopalganj 100 MW Peaking PP |  | HFO | PDB | 16*6.98 | 109 | 109 | 0 | 0 | 0 | 40 |  | 69 | Engine problem
| 111 | Bheramara 410 MW CCPP |  | Gas | NWPGCL | 1*278+1*132 | 410 | 410 | 0 | 0 | 0 | 0 | 410 |  | Gas shortage
|  | Noapara 40 MW PP (Khanjahan Ali) |  | HFO | QRPP | 5*8.5 | 0 | 0 | 0 | 0 | 0 | 0 |  |  | Contract Expired
| 112 | Noapara 100 MW PP (Bangla Trac) |  | HSD | IPP | 70*1.4 | 100 | 100 | 0 | 20 | 80 | 100
| 113 | Rupsha 105 MW PP (Orion rupsha) |  | HFO | IPP | 6*18.445 | 105 | 105 | 105 | 105 | 105 | 105
| 114 | Madhumati 100 MW PP |  | HFO | NWPGCL | 100 MW | 105 | 105 | 0 | 0 | 50 | 100
| 115 | Mongla Orion 100 MW Solar PP |  | Solar | IPP | 100 | 100 | 100 | 93 | 0 | 50 | 0
|  | Khulna Area Total |  |  |  |  | 2348 | 2229 | 935 | 861 | 1036 | 1351 | 410 | 88
| 116 | Barisal 110 MW PP (Summit ) |  | HFO | IPP | 7*17.076 | 110 | 110 | 0 | 0 | 110 | 110
| 117 | Bhola 33 MW PP (Venture) |  | Gas | RPP | 1*34.50 | 33 | 33 | 15 | 21 | 20 | 20 |  | 13 | Engine problem
| 118 | Bhola 225 MW CCPP |  | Gas | PDB | 2*63+1*68 | 194 | 194 | 183 | 183 | 185 | 185
| 119 | Bhola 95 MW PP (Aggreko) |  | Gas | QRPP | 96*1.10 | 95 | 95 | 86 | 93 | 61 | 61 | 34 |  | Gas shortage
| 120 | Payra 1320 MW |  | Coal | BCPCL | 2*622 | 1244 | 1244 | 330 | 410 | 620 | 620
| 121 | Bhola Nutan Biddut BD LTD |  | Gas | IPP | 220 | 220 | 220 | 0 | 0 | 110 | 112 |  |  | Gas shortage
| 122 | United Payra Power Ltd. |  | HFO | IPP | 8*18.5+1*9.5 | 150 | 150 | 0 | 0 | 0 | 150
|  | Barisal Area Total |  |  |  |  | 2046 | 2046 | 614 | 707 | 1106 | 1258 | 34 | 13
| 123 | Baghabari 71 MW GTPP |  | Gas | PDB | 1*71 | 71 | 71 | 0 | 0 | 0 | 0 | 70 |  | Gas shortage
|  | Baghabari 100 MW GTPP |  | Gas | PDB | 1*100 | 100 | 100 | 0 | 0 | 0 | 0 | 100 |  | Gas shortage
| 124 | Baghabari 50 MW Peaking PP |  | HFO | PDB | 6*8.9 | 52 | 52 | 0 | 34 | 34 | 34 |  | 18 | Engine problem
| 125 | Bera 70 MW Peaking PP |  | HFO | PDB | 9*8.29 | 71 | 71 | 4 | 25 | 50 | 50 |  | 21 | Engine problem
| 126 | Amnura 50 MW PP(Sinha) |  | HFO | QRPP | 7*7.79 | 50 | 0 | 0 | 0 | 0 | 0 |  |  | Contact expired
| 127 | Katakhali 50 MW PP (Northern) |  | HFO | QRPP | 6*8.9 | 50 | 50 | 16 | 50 | 35 | 50
| 128 | Katakhali 50 MW Peaking PP |  | HFO | PDB | 6*8.7 | 50 | 50 | 16 | 40 | 0 | 40 |  | 10 | Engine problem
| 129 | Sirajgonj 225MW CCPP Unit-1 |  | Gas/HSD | NWPGCL | 1*150+1*75 | 210 | 210 | 0 | 0 | 0 | 0 | 210 |  | Gas shortage
| 130 | Sirajgonj 225MW CCPP Unit-2 |  | Gas/HSD | NWPGCL | 1*150+1*75 | 220 | 220 | 139 | 137 | 150 | 150 | 70 |  | Gas shortage
| 131 | Sirajgonj 225MW CCPP Unit-3 |  | Gas/HSD | NWPGCL | 1*141 | 220 | 220 | 0 | 0 | 0 | 0 | 220 |  | Gas shortage
| 132 | Sirajgonj 400 MW CCPP Unit-4 |  | Gas/HSD | SNWPGCL | 1*282+1*132 | 414 | 414 | 254 | 220 | 350 | 400 | 14
| 133 | Santahar 50 MW Peaking PP |  | HFO | PDB | 6*8.7 | 50 | 50 | 0 | 21 | 30 | 32 |  | 18 | Engine problem
| 134 | Bogra 22 MW PP (GBB) |  | Gas | RPP | 6*4 | 22 | 22 | 17 | 22 | 22 | 22
| 135 | Bogura 20 MW PP (Energyprima) |  | Gas | RPP | 5*3.3+5*2 | 20 | 0 | 0 | 0 | 0 | 0 |  |  | Contract Expired
| 136 | Ullapara 11 MW PP (Summit) |  | Gas | SIPP, REB | 4*2.90 | 11 | 11 | 8 | 8 | 11 | 11
| 137 | Natore 52 MW PP (Rajlanka) |  | HFO | IPP | 52 | 52 | 52 | 43 | 52 | 52 | 52
| 138 | Chapainawabganj 100 MW Peaking PP |  | HFO | PDB | 104 | 104 | 104 | 49 | 100 | 90 | 100
| 139 | Baghabari 200 MW PP (Paramount) |  | HSD | IPP | 200 MW | 200 | 200 | 0 | 0 | 200 | 200
| 140 | Bagura 113 MW PP (Confidence)-2 |  | HFO | IPP | 113 MW | 113 | 113 | 93 | 113 | 113 | 113
| 141 | Confidence Power Bogura Unit-1 113 MW |  | HFO | IPP | 6*18.55 | 113 | 113 | 70 | 113 | 113 | 113
| 142 | Sirajgonj 6.55 MW Solar |  | Solar | NWPGCL | 1*6 | 6 | 6 | 6 | 0 | 6 | 0
|  | Rajshahi Area Total |  |  |  |  | 2199 | 2129 | 715 | 935 | 1256 | 1367 | 684 | 67
| 143 | Barapukuria TPP Unit-1 |  | Coal | PDB | 1*125 | 125 | 85 | 0 | 0 | 0 | 0 |  | 85 | Under maint.
|  | Barapukuria TPP Unit-2 |  | Coal | PDB | 1*125 | 125 | 85 | 0 | 0 | 0 | 0 |  | 85 | Under maint.
| 144 | Barapukuria 275 MW TPP Unit-3 |  | Coal | PDB | 1*275 | 274 | 274 | 200 | 199 | 200 | 200 | 74 |  | Coal shortage
| 145 | Rangpur 20 MW GTPP |  | HSD | PDB | 1*20 | 20 | 20 | 0 | 0 | 0 | 0 |  | 20
| 146 | Saidpur 20 MW GTPP |  | HSD | PDB | 1*20 | 20 | 20 | 0 | 0 | 0 | 0 |  | 20
| 147 | Rangpur 113 MW PP (Confidence) |  | HFO | IPP | 113 MW | 113 | 113 | 113 | 113 | 113 | 113
| 148 | Sympa Solar Power 8MW |  | Solar | IPP | 8 MW | 8 | 8 | 6 | 0 | 8 | 0
|  | Energypac Power Venture Thakurgaon Ltd. |  | HFO | IPP | 115 | 0 | 0 | 14 | 0 | 0 | 0
|  | Rangpur Area Total |  |  |  |  | 685 | 605 | 333 | 312 | 321 | 313 | 74 | 210
|  | Total |  |  |  |  | 22066 | 20985 | 8748 | 10004 | 11492.6 | 12387 | 3616 | 3503
|  | Usable load at Substation end after deducting Auxiliary use & Transmission loss | [6 empty] | 8256.8563 | 9442.34 | 10847.3647 | 11691.5499
| A. |  | 2022-02-14 | (Yesterday) |  |  |  |  | Monday
| 1 | Highest Generation : |  |  | 10004 | MW at | 19:00 | hrs | 11 Evening Peak Hour : | [5 empty] | 19:00 | hrs.
| 2 | Minimum Generation : |  |  | 6188 | MW at | 4:00 | hrs | 12 Max. Demand (Generation end) at evening peak hour : | [5 empty] | 10004 | MW
| 3 | Day peak Generation : |  |  | 8748 | MW at | 12:00 | hrs | 13 Max. Demand (Substation end) at evening peak hour : | [5 empty] | 9442.34 | MW
| 4 | Evening peak Generation : |  |  | 10004 | MW at | 19:00 | hrs | 14 Load Shed (Substation end) at evening peak hour : | [5 empty] | 0 | MW
| 5 | Total Energy Generation : |  | 196.3594 | MKWHr | By Solar | 1.437 | MKWHr | 15. Area wise Demand (S/S end), Supply (S/S end) & | [5 empty] | 16 Hourly Load Shed during
|  | By Gas : | 100.9407 | MKWHr |  | By Oil: | 58.8858 | MKWHr | Load Shed (S/S end) at Evening peak hour in MW : | [5 empty] | Evening Peak hours :
|  | By Coal : | 14.2176 | MKWHr |  | By Hydro: | 1.0908 | MKWHr | Area | Demand | Supply |  | Loadshed |  | Time |  | Loadshed
| 6 | Generation Shortfall : |  | For Fuel Limitation = |  |  | 3616 | MW | Dhaka | 3472.84 | 3472.84 |  | 0
|  |  |  | For Plants S/D or M/C prob = |  |  | 3503 | MW | Chittagong | 894.5 | 894.5 |  | 0 |  | 18:00 |  | 0
|  |  |  | Total = |  |  | 7119 | MW | Khulna | 1147.8 | 1147.8 |  | 0 |  | 18:30 |  | 0
| 7 | Total Gas Supplied : |  |  | 747 | MMCFD |  |  | Rajshahi | 1035.2 | 1035.2 |  | 0 |  | 19:00 |  | 0
| 8 | Fuel Cost : | i) Gas : | Taka | 105513011.976 | ii) Oil : | Taka | 407690256.59 | Comilla | 713 | 713 |  | 0 |  | 19:30 |  | 0
|  |  | iii) Coal : |  | 67412515 | Total | Taka | 580615783.566 | Mymensingh | 890 | 890 |  | 0 |  | 20:00 |  | 0
| 9 | Power flow through E-W Interconnectors : |  | Taka |  | i) Energy | 0.913 | MKWHr. | Sylhet | 344 | 344 |  | 0 |  | 21:00 |  | 0
|  | ii) During Peak Demand : |  |  | -448 | MW (E to W) at | 19:00 | hrs | Barisal | 238 | 238 |  | 0 |  | 22:00 |  | 0
|  | iii) Maximum : |  |  | -448 | MW at | 19:00 | hrs | Rangpur | 707 | 707 |  | 0 |  | 23:00 |  | 0
| 10 | Maximum Temperature in Dhaka was |  |  |  | 27.4° C |  |  | Total | 9442.34 | 9442.34 |  | 0
| B. |  | 2022-02-15 | (Today) |  |  |  | Tuesday |  |  | Probable max. temperature in Dhaka |  |  | 26.1° C
Forecast
| 1 | Maximum Demand* Evening (Generation end) |  |  |  | 10000 | MW |  | 6 Total Load Shed forecast (Substation end) : |  |  |  |  | 0 | MW
| 2 | Maximum Generation (Generation end) |  |  |  | 12387 | MW |  | 7 Area wise Load Shed forecast (Substation end) :
| 3 | Maximum Demand* Day (Generation end) |  |  |  | 8900 | MW
| 4 | Reserve(Generation end) |  |  |  | 2387 | MW |  | Dhaka | Chittagong | Khulna | Rajshahi | Comilla | Mymensingh | Sylhet | Barisal | Rangpur
| 5 | Total Energy Generation |  |  |  | 196.2809 | MKWHr |  | MW | MW | MW | MW | MW | MW | MW | MW | MW
| 6 | Actual Minimum Generation up to 8:00 hrs. |  |  |  | 6308 | MW at | 5:00 | 0 | 0 | 0 | 0 | 0 | 0 | 0 | 0 | 0
| * Import Through HVDC C/B Interconnector : |  |  |  |  | i) Energy | 17.5295 | MKWHr. | ii) HVDC Flow at Peak Time |  | 736 | MW at | 19:00 | hrs.
| * Import Through Comilla C/B Interconnector : |  |  |  |  | i) Energy | 2.2579 | MKWHr. | iii) Maximum HVDC Flow : |  | 738 | MW at | 17:00 | hrs.
*Cost for HVDC, Tripura & Solar energy is not usually included in the total fuel cost.
| Water Level of Kaptai Lake at 06:00 hr (ft): |  |  |  |  | (a) Yesterday : | 92.44 |  | (b) Today: | 92.32 |  | (c) Rule Curve: |  | 95.04
.
[5 empty] | Sub Divisional Engineer | [6 empty] | Executive Engineer
[5 empty] | Network Operation Division | [6 empty] | Network Operation Division

## YesterdayGen
2022-02-14
Plant Name | Ghorasal TPP (Unit-1&2) | Ghorasal Repowered CCPP:Unit-3 (GT | Ghorasal Repowered CCPP Unit-4 | Ghorasal TPP Unit-5 | Ghorasal 365 MW CCPP Unit-7 | Ghorashal 108MW PP (Regent) | Ghorashal 78.5 MW PP(MAX) | Haripur 412 MW CCPP | Haripur 360MW CCPP(HPL) | Plant Removed | Haripur GTPP | Meghnaghat 450 MW CCPP(MPL) | Meghnaghat CCPP(Summit) | Meghnaghat 100 MW(IEL) | Madanganj 102 PP(Summit) | Madanganj-55 MW PP(Summit) | Siddhirganj 335 MW CCPP | 210 MW Siddhirgonj TPP | Siddhirgonj 2*120 MW GTPP | Siddhirganj 100 PP(Dutch Bangla) | Gagnagar 102 MW PP (Digital Power) | Kodda 150MW PP | Keraniganj 100 MW PP (Powerpac) | Bosila 108MW PP(CLC) | Pagla (DPA ) | Katpotti 52 MW PP (Sinha) | Kamalaghat 54 MW PP(Banco Energy) | Manikganj 55 MW PP (Northern) | Nababganj 55 MW PP (Southern power ) | Narshingdi 22 MW PP (Doreen) | Summit Ashulia | Summit Madhabdi | Maona 33 MW PP(Summit) | Rupganj 33 MW PP(Summit) | Gazipur 52 MW PP | Tongi 80 MW GTPP | Karnaphuli Hydro PP Unit-1, 2 & 3 | Karnaphuli Hydro PP Unit-4 & 5 | Chattogram TPP-1 | Chattogram TPP-2 | Raozan 25 MW PP | Sikalbaha 225MW CCPP (Gas) | Sikalbaha 225MW CCPP(Oil) | Sikalbaha 150MW GTPP | Sikalbaha 150MW GTPP(Oil) | Plant Removed | Tangail Palli Power Gen 22 MW | Hathazari 100 MW peaking PP | Dohazari -Kalaish 100 MW Peaking | Juldah 100 MW Unit-1 (Acorn) | Chattogram 108 MW PP (ECPV) | Patenga 50MW PP (Baraka) | Barabkunda 22 MW PP (Regent) | Malancha, Ctg. EPZ (United) | Ashuganj TPP Unit- 3 | Ashuganj TPP Unit- 4 | Ashuganj TPP Unit- 5 | Ashuganj 450 MW CCPP(North) | Ashuganj 450 MW CCPP(South) | Ashuganj 225 MW CCPP | Ashuganj 195MW PP (APSCL-United) | Chandpur 150 MW CCPP | Ashuganj 50 MW PP | Ashuganj 55 MW PP (Precision) | Ashuganj 53MW PP (United) | Ashuganj 51 MW PP (Midland) | B.Baria (Aggreko) 85MW | Titas 50 MW Peaking PP | Jangalia 52 MW PP (Lakdanavi) | Feni 22MW PP (Doreen) | Feni 11 MW PP (Doreen) | Jangalia 33MW PP (Summit) | Cumilla 25 MW PP (Summit) | Impoprt (Tripura) | RPCL 210MW CCPP | Jamalpur 95 MW PP(Powerpac) | Tangail 22 MW PP (Doreen) | Sarishabari 3 MW Solar Plant | Fenchugonj CCPP Phase-1 | Fenchugonj CCPP Phase-2 | Fenchugonj 51 MW PP (Barakatullah) | Fenchuganj 44MW (Energyprima) | Kushiara 163 MW CCPP (KP) | Shajibazar 330 MW CCPP | Shahjibazar GTPP Unit- 8 & 9 | Shahjibazar 86MW PP (Shahjibazar) | Shahjibazar 50MW PP (EPL) | Sylhet 225 MW CCPP | Sylhet 20 MW GTPP | Sylhet 50MW PP (EPL) | Sylhet 10MW PP (Desh) | Bibiana-II 341 MW CCPP (Summit) | Shahjahanulla 25 MW PP | Hobiganj 11MW PP Cofidence-E | Daudkandi 200 MW PP (B.Trac) | Kodda 300 MW PP Unit-2 (Summit) | Keranigonj 300 MW PP (APR) | Bramhangoan 100 MW PP (Aggreko) | Mymensingh 200 MW PP (United) | Aurahati 100MW PP (Aggreko) | Kodda 149 MW PP Unit-1 (Summit) | Teknaf 20MW PP (Solartech) | Juldah 100 MW PP Unit-3 (Acorn) | Chandpur 200MW (Desh energy) | Ashuganj 150MW PP (Midland) | Bibiyana-III 400 MW CCPP | Jamalpur 115 MW PP (United) | Gazipur 100 MW PP | Sikalbaha 105 MW PP (Baraka Sikalbaha) | Kaptai 7 MW Solar PP | Anwara 300 MW PP (United) | Jodiac Power | Karnaphuli Power Ltd. | Feni Lanka Power | Chowmuhani 113 MW | Juldah unit-2 (Acorn) | Bibiyana South 400 MW | Meghnaghat 104 MW PP (OPCL) | Sutiakhali 50 MW Solar PP | Manikgonj 162MW PP(MPGL) | Anlima Energy Ltd. | Shahjibazar 100 MW GTPP | Bhairob 54.5 MW | Spectra Solar Plant Ltd. | Chandpur 115(Doreen) | Kanchan Purbachal Power Generation Ltd. | EasternBlank | Bheramara (HVDC ) | Bheramara GTPP Unit-3 | Bheramara 410 MW CCPP | Khulna 115 MW PP (KPCL-1 & 3) | Khulna 115 PP MW (KPCL-2) | Khulna 225 MW CCPP | Khulna 60MW | Khulna (Aggreeco) 55MW | Faridpur 50 MW Peaking PP | Gopalganj 100 MW Peaking PP | Noapara 40 MW PP (Khanjahan Ali) | Bhola 225 MW CCPP | Bhola 33 MW PP (Venture) | Barisal 110 MW PP (Summit ) | Barisal GT PP Unit-1& 2 | Baghabari 100 MW GTPP | Baghabari 71 MW GTPP | Baghabari 50 MW Peaking PP | Bera 70 MW Peaking PP | Chapainawabganj 100 MW Peaking PP | Amnura 50 MW PP(Sinha) | Katakhali 50 MW PP (Northern) | Katakhali 50 MW Peaking PP | Natore 52 MW PP (Rajlanka) | Santahar 50 MW Peaking PP | Bogra 22 MW PP (GBB) | Bogura 20 MW PP (Energyprima) | Ullapara 11 MW PP (Summit) | Barapukuria TPP Unit-1 | Barapukuria TPP Unit-2 | Barapukuria 275 MW TPP Unit-3 | Rangpur 20 MW GTPP | Saidpur 20 MW GTPP | Sirajgonj 225MW CCPP Unit-1 (Gas) | Sirajgonj 225MW CCPP Unit-1(Oil) | Sirajgonj 225 MW CCPP Unit-2 (Gas) | Sirajgonj 225 MW CCPP Unit-2 (Oil) | Bhola 95 MW PP (Aggreko) | Noapara 100 MW PP (Bangla Trac) | Sirajgonj 225MW CCPP Unit-3 (Gas) | Sirajgonj 225MW CCPP Unit-3 (Oil) | Sirajgonj 400 MW CCPP Unit-4 | Rupsha 105 MW PP (Orion rupsha) | Baghabari 200 MW PP (Paramount) | Bagura 113 MW PP (Confidence)-2 | Madhumati 100 MW PP | Rangpur 113 MW PP (Confidence) | Sirajgonj 400MW CCPP Unit-4 (Oil) | Sympa Solar Power 8MW | Confidence Power Bogura Unit-1 113 MW | Payra 1320 MW | Bhola Nutan Biddut BD LTD (GAS) | Bhola Nutan Biddut BD LTD (OIL) | United Payra Power Ltd. | Sirajgonj 6.55 MW Solar | Mongla Orion 100 MW Solar PP | Energypac Power Venture Thakurgaon Ltd. | WesternBlank | Eastern Grid Total | Western Grid Total | Total (MW) | Gas (Public) | HVDC | Gas (Private) | HSD (Private) | HFO (Private) | Coal | Hydro | HSD (Public) | HFO (Public) | Tripura | Solar | Shortage | Water Level
1:00 | 0 | 0 | 240 | 0 | 0 | 0 | 0 | 320 | 0 |  | 0 | 225 | 0 | 0 | 0 | 0 | 0 | 0 | 0 | 0 | 0 | 0 | 0 | 0 | 0 | 0 | 54 | 17 | 0 | 22 | 25 | 31 | 25 | 33 | 0 | 0 | 46 | 0 | 0 | 0 | 0 | 0 | 0 | 0 | 0 |  | 22 | 0 | 0 | 0 | 51 | 40 | 19 | 31 | 0 | 0 | 0 | 260 | 275 | 166 | 8 | 125 | 26 | 5 | 0 | 51 | 0 | 0 | 52 | 21 | 5 | 25 | 20 | 74 | 108 | 0 | 22 | 0 | 30 | 42 | 51 | 0 | 110 | 147 | 34 | 86 | 0 | 177 | 0 | 0 | 9 | 290 | 16 | 8 | 0 | 0 | 0 | 0 | 60 | 0 | 0 | 0 | 0 | 0 | 50 | 0 | 0 | 105 | 0 | 0 | 280 | 0 | 0 | 0 | 8 | 0 | 400 | 35 | 0 | 162 | 116 | 0 | 17 | 0 | 0 | 55 |  | 736 | 0 | 0 | 0 | 0 | 0 | 0 | 0 | 0 | 0 | 0 | 183 | 19 | 0 | 0 | 0 | 0 | 0 | 0 | 0 | 0 | 0 | 0 | 52 | 0 | 22 | 0 | 5 | 0 | 0 | 200 | 0 | 0 | 0 | 0 | 145 | 0 | 11 | 0 | 0 | 0 | 334 | 0 | 0 | 0 | 0 | 34 | 0 | 0 | 0 | 320 | 105 | 0 | 0 | 0 | 0 | 0 |  | 4732 | 2166 | 6898 | 2955 | 736 | 1357 | 0 | 1210 | 520 | 46 | 0 | 0 | 74 | 0 | 0 | 92.46
2:00 | 0 | 0 | 242 | 0 | 0 | 0 | 0 | 320 | 0 |  | 0 | 225 | 0 | 0 | 0 | 0 | 0 | 0 | 0 | 0 | 0 | 0 | 0 | 0 | 0 | 0 | 54 | 0 | 0 | 22 | 25 | 31 | 25 | 33 | 0 | 0 | 46 | 0 | 0 | 0 | 0 | 0 | 0 | 0 | 0 |  | 22 | 0 | 0 | 0 | 51 | 40 | 19 | 38 | 0 | 0 | 0 | 260 | 275 | 171 | 8 | 124 | 26 | 5 | 0 | 51 | 0 | 0 | 24 | 21 | 5 | 20 | 18 | 70 | 122 | 0 | 22 | 0 | 30 | 42 | 51 | 0 | 110 | 147 | 34 | 86 | 0 | 177 | 0 | 0 | 9 | 300 | 16 | 8 | 0 | 0 | 0 | 0 | 60 | 0 | 0 | 0 | 0 | 0 | 0 | 0 | 0 | 105 | 0 | 0 | 230 | 0 | 0 | 0 | 0 | 0 | 350 | 0 | 0 | 162 | 116 | 0 | 17 | 0 | 0 | 17 |  | 690 | 0 | 0 | 0 | 0 | 0 | 0 | 0 | 0 | 0 | 0 | 183 | 18 | 0 | 0 | 0 | 0 | 0 | 0 | 0 | 0 | 0 | 0 | 43 | 0 | 22 | 0 | 5 | 0 | 0 | 199 | 0 | 0 | 0 | 0 | 145 | 0 | 11 | 0 | 0 | 0 | 334 | 0 | 0 | 0 | 0 | 0 | 0 | 0 | 0 | 320 | 105 | 0 | 0 | 0 | 0 | 0 |  | 4482 | 2075 | 6557 | 2918 | 690 | 1373 | 0 | 941 | 519 | 46 | 0 | 0 | 70 | 0 | 0 | 92.46
3:00 | 0 | 0 | 240 | 0 | 0 | 0 | 0 | 309 | 0 |  | 0 | 225 | 0 | 0 | 0 | 0 | 0 | 0 | 0 | 0 | 0 | 0 | 0 | 0 | 0 | 0 | 17 | 0 | 0 | 22 | 25 | 31 | 25 | 33 | 0 | 0 | 46 | 0 | 0 | 0 | 0 | 0 | 0 | 0 | 0 |  | 22 | 0 | 0 | 0 | 19 | 40 | 19 | 38 | 0 | 0 | 0 | 290 | 300 | 159 | 8 | 124 | 26 | 5 | 0 | 51 | 0 | 0 | 8 | 21 | 5 | 20 | 18 | 68 | 119 | 0 | 22 | 0 | 30 | 42 | 51 | 0 | 110 | 146 | 34 | 86 | 0 | 177 | 0 | 0 | 9 | 315 | 16 | 8 | 0 | 0 | 0 | 0 | 35 | 0 | 0 | 0 | 0 | 0 | 0 | 0 | 0 | 70 | 0 | 0 | 175 | 0 | 0 | 0 | 0 | 0 | 300 | 0 | 0 | 162 | 116 | 0 | 17 | 0 | 0 | 17 |  | 689 | 0 | 0 | 0 | 0 | 0 | 0 | 0 | 0 | 0 | 0 | 183 | 17 | 0 | 0 | 0 | 0 | 0 | 0 | 0 | 0 | 0 | 0 | 43 | 0 | 22 | 0 | 5 | 0 | 0 | 200 | 0 | 0 | 0 | 0 | 145 | 0 | 11 | 0 | 0 | 0 | 340 | 0 | 0 | 0 | 0 | 0 | 0 | 0 | 0 | 300 | 106 | 0 | 0 | 0 | 0 | 0 |  | 4271 | 2061 | 6332 | 2894 | 689 | 1394 | 0 | 741 | 500 | 46 | 0 | 0 | 68 | 0 | 0 | 92.45
4:00 | 0 | 0 | 241 | 0 | 0 | 0 | 0 | 312 | 0 |  | 0 | 225 | 0 | 0 | 0 | 0 | 0 | 0 | 0 | 0 | 0 | 0 | 0 | 0 | 0 | 0 | 17 | 0 | 0 | 22 | 25 | 31 | 25 | 33 | 0 | 0 | 46 | 0 | 0 | 0 | 0 | 0 | 0 | 0 | 0 |  | 22 | 0 | 0 | 0 | 12 | 40 | 19 | 38 | 0 | 0 | 0 | 270 | 280 | 182 | 8 | 125 | 26 | 5 | 0 | 51 | 0 | 0 | 8 | 21 | 5 | 20 | 18 | 68 | 132 | 0 | 22 | 0 | 30 | 42 | 51 | 0 | 110 | 152 | 35 | 86 | 0 | 177 | 0 | 0 | 9 | 300 | 16 | 8 | 0 | 0 | 0 | 0 | 35 | 0 | 0 | 0 | 0 | 0 | 0 | 0 | 0 | 35 | 0 | 0 | 175 | 0 | 0 | 0 | 0 | 0 | 250 | 0 | 0 | 108 | 116 | 0 | 17 | 0 | 0 | 17 |  | 689 | 0 | 0 | 0 | 0 | 0 | 0 | 0 | 0 | 0 | 0 | 183 | 16 | 0 | 0 | 0 | 0 | 0 | 0 | 0 | 0 | 0 | 0 | 43 | 0 | 22 | 0 | 5 | 0 | 0 | 200 | 0 | 0 | 0 | 0 | 145 | 0 | 11 | 0 | 0 | 0 | 350 | 0 | 0 | 0 | 0 | 0 | 0 | 0 | 0 | 300 | 106 | 0 | 0 | 0 | 0 | 0 |  | 4118 | 2070 | 6188 | 2852 | 689 | 1388 | 0 | 645 | 500 | 46 | 0 | 0 | 68 | 0 | 0 | 92.45
5:00 | 0 | 0 | 241 | 0 | 0 | 0 | 0 | 307 | 0 |  | 0 | 225 | 0 | 0 | 0 | 0 | 0 | 0 | 0 | 0 | 0 | 0 | 0 | 0 | 0 | 0 | 17 | 0 | 5 | 22 | 25 | 31 | 25 | 33 | 0 | 0 | 46 | 0 | 0 | 0 | 0 | 0 | 0 | 0 | 0 |  | 22 | 0 | 0 | 0 | 12 | 40 | 19 | 40 | 0 | 0 | 0 | 260 | 275 | 192 | 8 | 124 | 26 | 5 | 0 | 51 | 0 | 0 | 12 | 21 | 5 | 15 | 18 | 70 | 133 | 0 | 22 | 0 | 30 | 42 | 51 | 0 | 110 | 149 | 35 | 86 | 0 | 177 | 0 | 0 | 9 | 300 | 16 | 5 | 0 | 0 | 0 | 0 | 35 | 0 | 0 | 0 | 10 | 0 | 0 | 0 | 0 | 35 | 2 | 0 | 175 | 0 | 0 | 0 | 0 | 0 | 250 | 4 | 0 | 108 | 116 | 0 | 17 | 0 | 0 | 17 |  | 689 | 0 | 0 | 0 | 0 | 0 | 0 | 0 | 0 | 0 | 0 | 183 | 16 | 0 | 0 | 0 | 0 | 0 | 0 | 0 | 0 | 0 | 0 | 43 | 0 | 22 | 0 | 5 | 0 | 0 | 200 | 0 | 0 | 0 | 0 | 145 | 0 | 11 | 0 | 0 | 0 | 365 | 4 | 0 | 0 | 0 | 0 | 0 | 0 | 0 | 280 | 106 | 0 | 0 | 0 | 0 | 0 |  | 4126 | 2069 | 6195 | 2831 | 689 | 1405 | 0 | 674 | 480 | 46 | 0 | 0 | 70 | 0 | 0 | 92.44
6:00 | 0 | 0 | 240 | 0 | 0 | 0 | 0 | 302 | 0 |  | 0 | 225 | 0 | 0 | 0 | 0 | 0 | 0 | 0 | 0 | 0 | 0 | 0 | 0 | 0 | 0 | 18 | 30 | 17 | 22 | 25 | 31 | 25 | 33 | 0 | 0 | 46 | 0 | 0 | 0 | 0 | 0 | 0 | 0 | 0 |  | 22 | 0 | 0 | 0 | 15 | 40 | 19 | 38 | 0 | 0 | 0 | 295 | 305 | 190 | 8 | 124 | 26 | 5 | 0 | 51 | 0 | 0 | 25 | 21 | 5 | 15 | 18 | 72 | 133 | 0 | 22 | 0 | 30 | 42 | 51 | 0 | 110 | 148 | 34 | 86 | 0 | 177 | 0 | 0 | 9 | 290 | 16 | 5 | 0 | 9 | 0 | 0 | 40 | 0 | 0 | 0 | 10 | 0 | 10 | 0 | 0 | 36 | 17 | 0 | 180 | 0 | 0 | 0 | 7 | 0 | 250 | 18 | 0 | 111 | 116 | 0 | 17 | 0 | 0 | 21 |  | 736 | 0 | 0 | 0 | 0 | 0 | 0 | 0 | 0 | 0 | 0 | 183 | 17 | 0 | 0 | 0 | 0 | 0 | 0 | 0 | 0 | 0 | 0 | 43 | 0 | 22 | 0 | 5 | 0 | 0 | 200 | 0 | 0 | 0 | 0 | 145 | 0 | 19 | 0 | 0 | 0 | 360 | 20 | 0 | 26 | 0 | 45 | 0 | 0 | 0 | 290 | 25 | 0 | 0 | 0 | 0 | 0 |  | 4303 | 2136 | 6439 | 2886 | 736 | 1316 | 0 | 893 | 490 | 46 | 0 | 0 | 72 | 0 | 0 | 92.44
7:00 | 0 | 0 | 240 | 0 | 0 | 0 | 0 | 295 | 0 |  | 0 | 225 | 0 | 0 | 0 | 0 | 0 | 0 | 0 | 0 | 16 | 0 | 2 | 0 | 0 | 0 | 35 | 35 | 30 | 22 | 25 | 31 | 25 | 33 | 0 | 0 | 42 | 0 | 0 | 0 | 0 | 0 | 0 | 0 | 0 |  | 22 | 0 | 0 | 0 | 71 | 40 | 19 | 38 | 0 | 0 | 0 | 260 | 275 | 190 | 8 | 123 | 26 | 5 | 0 | 51 | 0 | 0 | 43 | 21 | 5 | 15 | 18 | 72 | 138 | 0 | 22 | 0 | 30 | 42 | 51 | 0 | 110 | 148 | 35 | 86 | 0 | 177 | 0 | 0 | 9 | 310 | 16 | 5 | 0 | 65 | 0 | 0 | 72 | 0 | 5 | 0 | 30 | 0 | 21 | 0 | 38 | 56 | 17 | 0 | 230 | 0 | 1 | 0 | 35 | 0 | 200 | 53 | 2 | 139 | 116 | 0 | 17 | 1 | 0 | 41 |  | 736 | 0 | 0 | 0 | 0 | 0 | 0 | 0 | 0 | 0 | 0 | 183 | 15 | 0 | 0 | 0 | 0 | 0 | 0 | 0 | 0 | 32 | 0 | 43 | 0 | 22 | 0 | 8 | 0 | 0 | 200 | 0 | 0 | 0 | 0 | 145 | 0 | 51 | 0 | 0 | 0 | 355 | 44 | 0 | 36 | 0 | 73 | 0 | 0 | 50 | 340 | 0 | 0 | 0 | 0 | 4 | 0 |  | 4676 | 2337 | 7013 | 2772 | 736 | 1336 | 0 | 1508 | 540 | 42 | 0 | 0 | 72 | 7 | 0 | 92.43
8:00 | 0 | 0 | 240 | 0 | 0 | 0 | 0 | 298 | 0 |  | 0 | 225 | 0 | 0 | 0 | 25 | 0 | 0 | 0 | 0 | 68 | 16 | 28 | 0 | 0 | 0 | 54 | 55 | 35 | 22 | 25 | 31 | 25 | 33 | 14 | 0 | 46 | 0 | 0 | 0 | 0 | 0 | 0 | 0 | 0 |  | 22 | 0 | 0 | 0 | 96 | 40 | 19 | 14 | 0 | 0 | 0 | 260 | 275 | 201 | 8 | 125 | 26 | 5 | 0 | 51 | 0 | 0 | 52 | 21 | 0 | 16 | 18 | 82 | 132 | 0 | 22 | 1 | 30 | 43 | 51 | 0 | 110 | 149 | 35 | 86 | 0 | 177 | 0 | 0 | 9 | 295 | 16 | 5 | 0 | 183 | 0 | 0 | 156 | 0 | 43 | 8 | 30 | 0 | 70 | 0 | 75 | 105 | 17 | 1 | 245 | 0 | 16 | 0 | 65 | 0 | 185 | 104 | 17 | 162 | 116 | 0 | 0 | 8 | 0 | 55 |  | 737 | 0 | 0 | 0 | 0 | 0 | 0 | 0 | 0 | 0 | 0 | 183 | 15 | 0 | 0 | 0 | 0 | 0 | 0 | 0 | 0 | 34 | 0 | 43 | 0 | 21 | 0 | 8 | 0 | 0 | 200 | 0 | 0 | 0 | 0 | 145 | 0 | 61 | 0 | 0 | 0 | 333 | 105 | 0 | 76 | 0 | 101 | 0 | 1 | 100 | 350 | 0 | 0 | 0 | 1 | 25 | 0 |  | 5393 | 2539 | 7932 | 2765 | 737 | 1284 | 0 | 2390 | 550 | 46 | 0 | 16 | 82 | 62 | 0 | 92.43
9:00 | 0 | 0 | 240 | 0 | 0 | 0 | 0 | 296 | 0 |  | 0 | 225 | 0 | 0 | 0 | 43 | 0 | 0 | 0 | 0 | 84 | 48 | 45 | 0 | 0 | 0 | 54 | 55 | 42 | 22 | 25 | 31 | 28 | 33 | 25 | 0 | 46 | 0 | 0 | 0 | 4 | 0 | 0 | 0 | 0 |  | 22 | 0 | 0 | 0 | 96 | 40 | 19 | 6 | 0 | 0 | 0 | 260 | 275 | 160 | 8 | 122 | 26 | 5 | 0 | 51 | 0 | 0 | 52 | 21 | 5 | 20 | 17 | 96 | 110 | 0 | 22 | 1 | 30 | 43 | 51 | 0 | 110 | 147 | 34 | 84 | 0 | 177 | 0 | 0 | 9 | 290 | 16 | 5 | 0 | 276 | 0 | 0 | 200 | 0 | 93 | 14 | 90 | 3 | 90 | 0 | 103 | 105 | 33 | 3 | 280 | 0 | 17 | 44 | 92 | 10 | 300 | 104 | 33 | 162 | 116 | 0 | 13 | 17 | 0 | 55 |  | 619 | 0 | 0 | 0 | 0 | 0 | 0 | 0 | 0 | 0 | 0 | 183 | 14 | 0 | 0 | 0 | 0 | 0 | 0 | 22 | 0 | 34 | 0 | 35 | 0 | 19 | 0 | 8 | 0 | 0 | 200 | 0 | 0 | 0 | 0 | 148 | 0 | 68 | 0 | 0 | 0 | 267 | 105 | 0 | 108 | 0 | 113 | 0 | 2 | 70 | 350 | 0 | 0 | 0 | 3 | 51 | 13 |  | 6029 | 2432 | 8461 | 2823 | 619 | 1207 | 0 | 2926 | 550 | 46 | 0 | 70 | 96 | 124 | 0 | 92.42
10:00 | 0 | 0 | 240 | 0 | 0 | 0 | 0 | 253 | 0 |  | 0 | 225 | 0 | 0 | 0 | 43 | 0 | 0 | 0 | 0 | 84 | 32 | 10 | 0 | 0 | 0 | 54 | 55 | 55 | 22 | 25 | 31 | 28 | 33 | 8 | 0 | 46 | 0 | 0 | 0 | 16 | 0 | 0 | 0 | 0 |  | 22 | 0 | 0 | 0 | 91 | 40 | 19 | 7 | 0 | 0 | 0 | 265 | 280 | 161 | 0 | 125 | 26 | 5 | 0 | 51 | 0 | 0 | 0 | 21 | 5 | 21 | 17 | 100 | 109 | 0 | 22 | 2 | 30 | 43 | 51 | 0 | 110 | 148 | 32 | 84 | 0 | 177 | 0 | 0 | 9 | 290 | 16 | 5 | 0 | 277 | 0 | 0 | 200 | 0 | 140 | 18 | 50 | 17 | 145 | 0 | 95 | 105 | 17 | 4 | 282 | 0 | 17 | 17 | 119 | 10 | 300 | 104 | 45 | 162 | 116 | 0 | 17 | 24 | 0 | 55 |  | 737 | 0 | 0 | 0 | 0 | 0 | 0 | 0 | 0 | 0 | 0 | 183 | 14 | 0 | 0 | 0 | 0 | 0 | 4 | 50 | 0 | 16 | 0 | 43 | 0 | 17 | 0 | 8 | 0 | 0 | 200 | 0 | 0 | 0 | 0 | 147 | 0 | 81 | 0 | 0 | 0 | 258 | 70 | 0 | 35 | 0 | 113 | 0 | 4 | 35 | 340 | 0 | 0 | 0 | 4 | 72 | 20 |  | 5980 | 2451 | 8431 | 2792 | 737 | 1202 | 0 | 2755 | 540 | 46 | 0 | 86 | 100 | 173 | 0 | 92.42
11:00 | 0 | 0 | 240 | 0 | 0 | 0 | 0 | 255 | 0 |  | 0 | 225 | 0 | 0 | 0 | 43 | 0 | 0 | 0 | 0 | 84 | 32 | 10 | 0 | 0 | 0 | 0 | 17 | 35 | 22 | 25 | 31 | 28 | 25 | 8 | 0 | 46 | 0 | 0 | 0 | 16 | 0 | 0 | 0 | 0 |  | 22 | 0 | 0 | 0 | 90 | 40 | 19 | 2 | 0 | 0 | 0 | 325 | 290 | 162 | 0 | 124 | 23 | 5 | 0 | 51 | 0 | 0 | 0 | 21 | 5 | 21 | 17 | 100 | 81 | 0 | 22 | 2 | 30 | 43 | 51 | 0 | 110 | 148 | 32 | 86 | 0 | 177 | 0 | 0 | 9 | 310 | 16 | 5 | 0 | 277 | 0 | 0 | 200 | 0 | 149 | 20 | 58 | 17 | 147 | 0 | 98 | 105 | 18 | 5 | 282 | 0 | 17 | 17 | 116 | 10 | 400 | 100 | 52 | 162 | 116 | 0 | 17 | 28 | 0 | 22 |  | 737 | 0 | 0 | 0 | 0 | 0 | 0 | 0 | 0 | 0 | 0 | 183 | 14 | 0 | 0 | 0 | 0 | 0 | 4 | 50 | 0 | 16 | 16 | 43 | 0 | 17 | 0 | 8 | 0 | 0 | 200 | 0 | 0 | 0 | 0 | 139 | 0 | 85 | 0 | 0 | 0 | 296 | 72 | 0 | 35 | 0 | 113 | 0 | 6 | 35 | 330 | 0 | 0 | 0 | 5 | 85 | 20 |  | 6014 | 2509 | 8523 | 2917 | 737 | 1261 | 0 | 2627 | 530 | 46 | 0 | 102 | 100 | 203 | 0 | 92.41
12:00 | 0 | 0 | 220 | 0 | 0 | 0 | 0 | 310 | 0 |  | 0 | 225 | 0 | 0 | 0 | 43 | 0 | 0 | 0 | 0 | 84 | 32 | 10 | 0 | 0 | 0 | 0 | 17 | 35 | 22 | 25 | 31 | 30 | 25 | 8 | 0 | 46 | 0 | 0 | 0 | 16 | 0 | 0 | 0 | 0 |  | 22 | 0 | 0 | 0 | 91 | 40 | 19 | 7 | 0 | 0 | 0 | 285 | 305 | 220 | 8 | 124 | 26 | 5 | 0 | 51 | 0 | 0 | 0 | 21 | 5 | 17 | 18 | 98 | 86 | 0 | 22 | 2 | 30 | 43 | 51 | 0 | 110 | 148 | 31 | 86 | 0 | 177 | 0 | 0 | 9 | 285 | 16 | 5 | 0 | 277 | 0 | 0 | 200 | 0 | 149 | 20 | 70 | 17 | 143 | 0 | 98 | 105 | 66 | 5 | 282 | 0 | 18 | 17 | 118 | 10 | 400 | 104 | 55 | 162 | 110 | 0 | 17 | 29 | 0 | 37 |  | 737 | 0 | 0 | 0 | 0 | 0 | 0 | 0 | 0 | 0 | 0 | 183 | 15 | 0 | 0 | 0 | 0 | 0 | 4 | 49 | 0 | 16 | 16 | 43 | 0 | 17 | 0 | 8 | 0 | 0 | 200 | 0 | 0 | 0 | 0 | 139 | 0 | 86 | 0 | 0 | 0 | 254 | 105 | 0 | 93 | 0 | 113 | 0 | 6 | 70 | 330 | 0 | 0 | 0 | 6 | 93 | 14 |  | 6151 | 2597 | 8748 | 2991 | 737 | 1209 | 0 | 2820 | 530 | 46 | 0 | 101 | 98 | 216 | 0 | 92.41
13:00 | 0 | 0 | 218 | 0 | 0 | 0 | 0 | 336 | 0 |  | 0 | 225 | 0 | 0 | 0 | 43 | 0 | 0 | 0 | 0 | 84 | 64 | 30 | 0 | 0 | 0 | 0 | 17 | 17 | 22 | 25 | 31 | 30 | 33 | 15 | 0 | 46 | 0 | 0 | 0 | 16 | 0 | 0 | 0 | 0 |  | 22 | 0 | 0 | 0 | 94 | 39 | 19 | 11 | 0 | 0 | 0 | 260 | 285 | 191 | 8 | 123 | 26 | 5 | 0 | 51 | 0 | 0 | 0 | 21 | 5 | 16 | 18 | 106 | 86 | 0 | 22 | 2 | 30 | 43 | 51 | 0 | 110 | 147 | 32 | 86 | 0 | 177 | 0 | 0 | 9 | 315 | 16 | 5 | 0 | 277 | 0 | 0 | 192 | 0 | 149 | 20 | 90 | 44 | 143 | 0 | 99 | 105 | 100 | 5 | 282 | 0 | 43 | 70 | 116 | 90 | 375 | 104 | 52 | 162 | 98 | 0 | 17 | 29 | 0 | 0 |  | 736 | 0 | 0 | 0 | 0 | 0 | 0 | 0 | 0 | 0 | 0 | 183 | 17 | 0 | 0 | 0 | 0 | 0 | 4 | 49 | 0 | 8 | 16 | 43 | 22 | 16 | 0 | 8 | 0 | 0 | 200 | 0 | 0 | 0 | 0 | 140 | 0 | 90 | 0 | 0 | 0 | 253 | 105 | 0 | 112 | 0 | 113 | 0 | 6 | 113 | 350 | 0 | 0 | 0 | 5 | 89 | 13 |  | 6345 | 2691 | 9036 | 2923 | 736 | 1247 | 0 | 3065 | 550 | 46 | 0 | 155 | 106 | 208 | 0 | 92.4
14:00 | 0 | 0 | 220 | 0 | 0 | 0 | 0 | 234 | 0 |  | 0 | 225 | 0 | 0 | 0 | 43 | 0 | 0 | 0 | 0 | 84 | 16 | 20 | 0 | 0 | 0 | 35 | 17 | 17 | 22 | 25 | 31 | 30 | 33 | 8 | 0 | 46 | 0 | 0 | 0 | 14 | 0 | 0 | 0 | 0 |  | 22 | 0 | 0 | 0 | 95 | 39 | 19 | 8 | 0 | 0 | 0 | 270 | 275 | 162 | 8 | 124 | 19 | 5 | 0 | 51 | 0 | 0 | 21 | 21 | 5 | 16 | 18 | 110 | 86 | 0 | 22 | 2 | 30 | 43 | 51 | 0 | 110 | 148 | 31 | 84 | 0 | 177 | 0 | 0 | 9 | 290 | 16 | 5 | 0 | 277 | 0 | 0 | 192 | 0 | 127 | 19 | 90 | 34 | 140 | 0 | 99 | 105 | 68 | 4 | 282 | 0 | 17 | 17 | 117 | 50 | 350 | 104 | 48 | 162 | 116 | 0 | 17 | 25 | 0 | 0 |  | 737 | 0 | 0 | 0 | 0 | 0 | 0 | 0 | 0 | 0 | 0 | 100 | 15 | 0 | 0 | 0 | 0 | 0 | 4 | 49 | 0 | 8 | 21 | 43 | 22 | 16 | 0 | 8 | 0 | 0 | 199 | 0 | 0 | 0 | 0 | 140 | 0 | 90 | 0 | 0 | 0 | 227 | 105 | 0 | 70 | 0 | 113 | 0 | 5 | 35 | 360 | 0 | 0 | 0 | 5 | 81 | 0 |  | 5972 | 2453 | 8425 | 2680 | 737 | 1189 | 0 | 2803 | 559 | 46 | 0 | 112 | 110 | 189 | 0 | 92.4
15:00 | 0 | 0 | 220 | 0 | 0 | 0 | 0 | 266 | 0 |  | 0 | 225 | 0 | 0 | 0 | 43 | 0 | 0 | 0 | 0 | 48 | 16 | 10 | 0 | 0 | 0 | 54 | 17 | 17 | 22 | 25 | 31 | 28 | 33 | 8 | 0 | 40 | 0 | 0 | 0 | 16 | 0 | 0 | 0 | 0 |  | 22 | 0 | 0 | 0 | 95 | 39 | 19 | 4 | 0 | 0 | 0 | 260 | 270 | 165 | 8 | 125 | 25 | 5 | 0 | 51 | 0 | 0 | 52 | 21 | 5 | 25 | 18 | 104 | 103 | 0 | 20 | 1 | 30 | 43 | 50 | 0 | 110 | 160 | 32 | 84 | 0 | 177 | 0 | 0 | 10 | 295 | 8 | 5 | 0 | 281 | 0 | 0 | 192 | 0 | 107 | 14 | 50 | 34 | 137 | 0 | 45 | 105 | 68 | 3 | 282 | 0 | 17 | 17 | 117 | 50 | 350 | 100 | 35 | 144 | 116 | 0 | 17 | 20 | 0 | 30 |  | 737 | 0 | 0 | 0 | 0 | 0 | 0 | 0 | 0 | 0 | 0 | 184 | 13 | 0 | 0 | 0 | 0 | 0 | 4 | 49 | 0 | 8 | 24 | 43 | 22 | 16 | 0 | 8 | 0 | 0 | 199 | 0 | 0 | 0 | 0 | 140 | 0 | 90 | 0 | 0 | 0 | 203 | 105 | 0 | 35 | 0 | 107 | 0 | 4 | 35 | 360 | 0 | 0 | 0 | 4 | 63 | 19 |  | 5891 | 2472 | 8363 | 2818 | 737 | 1164 | 0 | 2682 | 559 | 40 | 0 | 115 | 104 | 144 | 0 | 92.39
16:00 | 0 | 0 | 240 | 0 | 0 | 0 | 0 | 329 | 0 |  | 0 | 225 | 0 | 0 | 0 | 43 | 0 | 0 | 0 | 0 | 24 | 16 | 10 | 0 | 0 | 0 | 54 | 17 | 17 | 22 | 25 | 31 | 28 | 25 | 8 | 0 | 46 | 0 | 0 | 0 | 17 | 0 | 0 | 0 | 0 |  | 22 | 0 | 0 | 0 | 92 | 39 | 19 | 5 | 0 | 0 | 0 | 270 | 280 | 194 | 8 | 124 | 22 | 5 | 0 | 51 | 0 | 0 | 43 | 21 | 5 | 33 | 18 | 98 | 103 | 0 | 20 | 1 | 30 | 43 | 50 | 0 | 110 | 161 | 31 | 86 | 0 | 177 | 0 | 0 | 10 | 280 | 16 | 5 | 0 | 283 | 0 | 0 | 160 | 0 | 107 | 9 | 10 | 34 | 133 | 0 | 45 | 100 | 68 | 2 | 282 | 0 | 17 | 17 | 117 | 10 | 350 | 85 | 22 | 90 | 116 | 0 | 17 | 11 | 0 | 0 |  | 737 | 0 | 0 | 0 | 0 | 0 | 0 | 0 | 0 | 0 | 0 | 184 | 13 | 0 | 0 | 0 | 0 | 0 | 4 | 49 | 0 | 8 | 24 | 24 | 22 | 17 | 0 | 8 | 0 | 0 | 199 | 0 | 0 | 0 | 0 | 140 | 0 | 91 | 0 | 0 | 0 | 231 | 35 | 0 | 35 | 0 | 45 | 0 | 3 | 35 | 330 | 0 | 0 | 0 | 2 | 36 | 14 |  | 5734 | 2286 | 8020 | 2954 | 737 | 1182 | 0 | 2273 | 529 | 46 | 0 | 115 | 98 | 86 | 0 | 92.39
17:00 | 0 | 0 | 240 | 0 | 0 | 0 | 0 | 328 | 0 |  | 0 | 225 | 0 | 0 | 0 | 43 | 0 | 0 | 0 | 0 | 24 | 16 | 10 | 0 | 0 | 0 | 54 | 17 | 17 | 22 | 25 | 31 | 28 | 25 | 8 | 0 | 46 | 0 | 0 | 0 | 16 | 0 | 0 | 0 | 0 |  | 22 | 0 | 0 | 0 | 93 | 39 | 19 | 10 | 0 | 0 | 0 | 260 | 270 | 177 | 8 | 123 | 29 | 5 | 0 | 51 | 0 | 0 | 48 | 21 | 5 | 33 | 20 | 100 | 105 | 0 | 20 | 0 | 30 | 43 | 50 | 0 | 110 | 161 | 32 | 86 | 0 | 177 | 0 | 0 | 10 | 300 | 16 | 5 | 0 | 283 | 0 | 0 | 160 | 0 | 107 | 3 | 10 | 34 | 145 | 0 | 45 | 90 | 68 | 0 | 282 | 0 | 17 | 17 | 117 | 10 | 350 | 53 | 6 | 90 | 116 | 0 | 17 | 3 | 0 | 1 |  | 738 | 0 | 0 | 0 | 0 | 0 | 0 | 0 | 0 | 0 | 0 | 184 | 13 | 0 | 0 | 0 | 0 | 0 | 4 | 49 | 0 | 8 | 24 | 24 | 22 | 18 | 0 | 8 | 0 | 0 | 199 | 0 | 0 | 0 | 0 | 139 | 0 | 92 | 0 | 0 | 0 | 231 | 35 | 0 | 35 | 0 | 35 | 0 | 2 | 35 | 330 | 0 | 0 | 0 | 0 | 12 | 121 |  | 5677 | 2358 | 8035 | 2926 | 738 | 1209 | 0 | 2346 | 529 | 46 | 0 | 115 | 100 | 26 | 0 | 92.38
18:00 | 0 | 0 | 241 | 0 | 0 | 0 | 0 | 333 | 0 |  | 0 | 225 | 0 | 0 | 0 | 43 | 0 | 0 | 0 | 0 | 64 | 64 | 25 | 0 | 0 | 0 | 54 | 35 | 17 | 22 | 25 | 20 | 28 | 33 | 19 | 0 | 46 | 0 | 0 | 0 | 17 | 0 | 0 | 0 | 0 |  | 22 | 0 | 51 | 0 | 98 | 39 | 19 | 14 | 0 | 0 | 0 | 260 | 270 | 183 | 8 | 124 | 23 | 5 | 0 | 51 | 0 | 32 | 52 | 21 | 5 | 33 | 20 | 120 | 105 | 0 | 20 | 0 | 30 | 43 | 51 | 0 | 110 | 160 | 34 | 86 | 0 | 177 | 0 | 0 | 10 | 270 | 16 | 11 | 0 | 283 | 0 | 0 | 177 | 0 | 117 | 0 | 60 | 34 | 147 | 0 | 68 | 105 | 68 | 0 | 282 | 3 | 18 | 114 | 117 | 10 | 320 | 68 | 0 | 95 | 116 | 0 | 17 | 0 | 0 | 48 |  | 736 | 0 | 0 | 0 | 0 | 0 | 0 | 0 | 0 | 0 | 0 | 180 | 21 | 0 | 0 | 0 | 0 | 0 | 4 | 80 | 0 | 24 | 27 | 24 | 22 | 19 | 0 | 8 | 0 | 0 | 199 | 0 | 0 | 0 | 0 | 137 | 0 | 93 | 0 | 0 | 0 | 220 | 80 | 0 | 66 | 0 | 113 | 0 | 0 | 90 | 320 | 0 | 0 | 9 | 0 | 0 | 80 |  | 6151 | 2552 | 8703 | 2901 | 736 | 1183 | 0 | 2918 | 519 | 46 | 0 | 280 | 120 | 0 | 0 | 92.38
18:30 | 0 | 0 | 0 | 0 | 0 | 0 | 0 | 0 | 0 |  | 0 | 0 | 0 | 0 | 0 | 0 | 0 | 0 | 0 | 0 | 0 | 0 | 0 | 0 | 0 | 0 | 0 | 0 | 0 | 0 | 0 | 0 | 0 | 0 | 0 | 0 | 0 | 0 | 0 | 0 | 0 | 0 | 0 | 0 | 0 |  | 0 | 0 | 0 | 0 | 0 | 0 | 0 | 0 | 0 | 0 | 0 | 0 | 0 | 0 | 0 | 0 | 0 | 0 | 0 | 0 | 0 | 0 | 0 | 0 | 0 | 0 | 0 | 0 | 0 | 0 | 0 | 0 | 0 | 0 | 0 | 0 | 0 | 0 | 0 | 0 | 0 | 0 | 0 | 0 | 0 | 0 | 0 | 0 | 0 | 0 | 0 | 0 | 0 | 0 | 0 | 0 | 0 | 0 | 0 | 0 | 0 | 0 | 0 | 0 | 0 | 0 | 0 | 0 | 0 | 0 | 0 | 0 | 0 | 0 | 0 | 0 | 0 | 0 | 0 | 0 |  | 0 | 0 | 0 | 0 | 0 | 0 | 0 | 0 | 0 | 0 | 0 | 0 | 0 | 0 | 0 | 0 | 0 | 0 | 0 | 0 | 0 | 0 | 0 | 0 | 0 | 0 | 0 | 0 | 0 | 0 | 0 | 0 | 0 | 0 | 0 | 0 | 0 | 0 | 0 | 0 | 0 | 0 | 0 | 0 | 0 | 0 | 0 | 0 | 0 | 0 | 0 | 0 | 0 | 0 | 0 | 0 | 0 |  | 0 | 0 | 0 | 0 | 0 | 0 | 0 | 0 | 0 | 0 | 0 | 0 | 0 | 0 | 0 | 0
19:00 | 0 | 0 | 240 | 0 | 0 | 0 | 0 | 267 | 0 |  | 0 | 225 | 0 | 0 | 0 | 43 | 0 | 0 | 0 | 0 | 84 | 150 | 47 | 0 | 0 | 0 | 54 | 55 | 35 | 22 | 25 | 25 | 28 | 33 | 51 | 0 | 46 | 0 | 0 | 0 | 17 | 0 | 0 | 0 | 0 |  | 22 | 0 | 51 | 0 | 98 | 39 | 19 | 16 | 0 | 0 | 0 | 260 | 265 | 181 | 8 | 124 | 23 | 5 | 0 | 51 | 0 | 50 | 52 | 21 | 5 | 33 | 20 | 112 | 107 | 0 | 20 | 0 | 30 | 43 | 51 | 0 | 110 | 159 | 33 | 86 | 0 | 177 | 0 | 0 | 10 | 300 | 16 | 11 | 0 | 283 | 230 | 100 | 200 | 100 | 144 | 0 | 90 | 46 | 150 | 0 | 109 | 105 | 68 | 0 | 300 | 17 | 51 | 114 | 113 | 60 | 400 | 104 | 0 | 162 | 116 | 0 | 17 | 0 | 0 | 55 |  | 736 | 0 | 0 | 0 | 0 | 0 | 0 | 0 | 0 | 0 | 0 | 183 | 21 | 0 | 0 | 0 | 0 | 34 | 25 | 100 | 0 | 50 | 40 | 52 | 21 | 22 | 0 | 8 | 0 | 0 | 199 | 0 | 0 | 0 | 0 | 137 | 0 | 93 | 20 | 0 | 0 | 220 | 105 | 0 | 113 | 0 | 113 | 0 | 0 | 113 | 410 | 0 | 0 | 0 | 0 | 0 | 0 |  | 7189 | 2815 | 10004 | 2915 | 736 | 1218 | 450 | 3447 | 609 | 46 | 0 | 471 | 112 | 0 | 0 | 92.36
19:30 | 0 | 0 | 240 | 0 | 0 | 0 | 0 | 285 | 0 |  | 0 | 225 | 0 | 0 | 0 | 43 | 0 | 0 | 0 | 0 | 84 | 150 | 47 | 0 | 0 | 0 | 54 | 55 | 35 | 22 | 25 | 31 | 28 | 33 | 51 | 0 | 46 | 0 | 0 | 0 | 17 | 0 | 0 | 0 | 0 |  | 22 | 0 | 51 | 0 | 95 | 39 | 19 | 20 | 0 | 0 | 0 | 260 | 270 | 183 | 8 | 122 | 29 | 5 | 0 | 51 | 0 | 42 | 52 | 21 | 5 | 33 | 20 | 110 | 108 | 0 | 20 | 0 | 30 | 43 | 51 | 0 | 110 | 161 | 34 | 86 | 0 | 177 | 0 | 0 | 10 | 265 | 16 | 11 | 0 | 283 | 45 | 40 | 200 | 40 | 145 | 0 | 90 | 68 | 150 | 0 | 109 | 105 | 68 | 0 | 300 | 17 | 51 | 114 | 117 | 60 | 400 | 104 | 0 | 162 | 116 | 0 | 17 | 0 | 0 | 55 |  | 736 | 0 | 0 | 0 | 0 | 0 | 0 | 0 | 0 | 0 | 0 | 183 | 21 | 0 | 0 | 0 | 0 | 34 | 50 | 100 | 0 | 50 | 40 | 52 | 22 | 22 | 0 | 8 | 0 | 0 | 199 | 0 | 0 | 0 | 0 | 136 | 0 | 75 | 20 | 0 | 0 | 230 | 105 | 0 | 113 | 0 | 113 | 0 | 0 | 113 | 410 | 0 | 0 | 0 | 0 | 0 | 0 |  | 6906 | 2832 | 9738 | 2953 | 736 | 1179 | 145 | 3471 | 609 | 46 | 0 | 489 | 110 | 0 | 0 | 0
20:00 | 0 | 0 | 240 | 0 | 0 | 0 | 0 | 282 | 0 |  | 0 | 225 | 0 | 0 | 0 | 43 | 0 | 0 | 0 | 0 | 84 | 150 | 47 | 0 | 0 | 0 | 54 | 55 | 55 | 22 | 25 | 31 | 28 | 8 | 51 | 0 | 46 | 0 | 0 | 0 | 17 | 0 | 0 | 0 | 0 |  | 22 | 0 | 51 | 0 | 96 | 39 | 19 | 22 | 0 | 0 | 0 | 260 | 270 | 183 | 8 | 123 | 29 | 5 | 0 | 51 | 0 | 50 | 52 | 21 | 5 | 33 | 20 | 112 | 108 | 0 | 20 | 0 | 30 | 43 | 51 | 0 | 110 | 160 | 33 | 86 | 0 | 177 | 0 | 0 | 10 | 270 | 16 | 11 | 0 | 284 | 0 | 25 | 200 | 25 | 144 | 0 | 90 | 68 | 150 | 0 | 109 | 105 | 68 | 0 | 300 | 17 | 51 | 72 | 117 | 20 | 400 | 104 | 0 | 162 | 116 | 0 | 17 | 0 | 0 | 46 |  | 738 | 0 | 0 | 0 | 0 | 0 | 0 | 0 | 0 | 0 | 0 | 183 | 22 | 0 | 0 | 0 | 0 | 34 | 49 | 100 | 0 | 50 | 40 | 52 | 21 | 22 | 0 | 8 | 0 | 0 | 199 | 0 | 0 | 0 | 0 | 136 | 0 | 63 | 0 | 0 | 0 | 238 | 105 | 0 | 113 | 0 | 113 | 0 | 0 | 113 | 420 | 0 | 0 | 55 | 0 | 0 | 0 |  | 6749 | 2874 | 9623 | 2924 | 738 | 1183 | 50 | 3456 | 619 | 46 | 0 | 495 | 112 | 0 | 0 | 92.37
21:00 | 0 | 0 | 240 | 0 | 0 | 0 | 0 | 328 | 0 |  | 0 | 225 | 0 | 0 | 0 | 43 | 0 | 0 | 0 | 0 | 84 | 115 | 47 | 0 | 0 | 0 | 54 | 55 | 55 | 22 | 25 | 31 | 28 | 8 | 51 | 0 | 46 | 0 | 0 | 0 | 17 | 0 | 0 | 0 | 0 |  | 22 | 0 | 17 | 0 | 96 | 39 | 19 | 32 | 0 | 0 | 0 | 260 | 270 | 195 | 8 | 124 | 29 | 5 | 0 | 51 | 0 | 0 | 52 | 21 | 5 | 33 | 20 | 106 | 108 | 0 | 20 | 0 | 30 | 43 | 51 | 0 | 110 | 160 | 34 | 86 | 0 | 177 | 0 | 0 | 10 | 290 | 16 | 11 | 0 | 284 | 0 | 0 | 200 | 0 | 145 | 0 | 90 | 68 | 150 | 0 | 109 | 105 | 68 | 0 | 300 | 17 | 51 | 70 | 118 | 20 | 400 | 104 | 0 | 162 | 116 | 0 | 17 | 0 | 0 | 35 |  | 737 | 0 | 0 | 0 | 0 | 0 | 0 | 0 | 0 | 0 | 0 | 183 | 22 | 0 | 0 | 0 | 0 | 34 | 4 | 100 | 0 | 50 | 40 | 52 | 21 | 22 | 0 | 8 | 0 | 0 | 199 | 0 | 0 | 0 | 0 | 136 | 0 | 32 | 0 | 0 | 0 | 246 | 105 | 0 | 113 | 0 | 113 | 0 | 0 | 113 | 430 | 0 | 0 | 55 | 0 | 0 | 0 |  | 6653 | 2815 | 9468 | 2984 | 737 | 1190 | 0 | 3445 | 629 | 46 | 0 | 331 | 106 | 0 | 0 | 92.36
22:00 | 0 | 0 | 240 | 0 | 0 | 0 | 0 | 330 | 0 |  | 0 | 225 | 0 | 0 | 0 | 0 | 0 | 0 | 0 | 0 | 48 | 0 | 0 | 0 | 0 | 0 | 54 | 55 | 55 | 22 | 25 | 31 | 25 | 25 | 0 | 0 | 46 | 0 | 0 | 0 | 17 | 0 | 0 | 0 | 0 |  | 22 | 0 | 0 | 0 | 96 | 39 | 19 | 35 | 0 | 0 | 0 | 260 | 270 | 207 | 8 | 128 | 29 | 5 | 0 | 51 | 0 | 0 | 52 | 21 | 5 | 33 | 20 | 102 | 110 | 0 | 22 | 0 | 30 | 42 | 51 | 0 | 110 | 161 | 34 | 86 | 0 | 177 | 0 | 0 | 10 | 290 | 16 | 11 | 0 | 283 | 0 | 0 | 200 | 0 | 89 | 0 | 90 | 68 | 147 | 0 | 75 | 105 | 68 | 0 | 300 | 17 | 51 | 35 | 117 | 20 | 400 | 104 | 0 | 162 | 116 | 0 | 17 | 0 | 0 | 32 |  | 736 | 0 | 0 | 0 | 0 | 0 | 0 | 0 | 0 | 0 | 0 | 183 | 22 | 0 | 0 | 0 | 0 | 0 | 4 | 100 | 0 | 25 | 0 | 52 | 0 | 22 | 0 | 8 | 0 | 0 | 200 | 0 | 0 | 0 | 0 | 136 | 0 | 60 | 0 | 0 | 0 | 253 | 105 | 0 | 113 | 0 | 113 | 0 | 0 | 113 | 430 | 0 | 0 | 0 | 0 | 0 | 0 |  | 6246 | 2675 | 8921 | 3020 | 736 | 1228 | 0 | 3055 | 630 | 46 | 0 | 104 | 102 | 0 | 0 | 92.36
23:00 | 0 | 0 | 241 | 0 | 0 | 0 | 0 | 330 | 0 |  | 0 | 225 | 0 | 0 | 0 | 0 | 0 | 0 | 0 | 0 | 0 | 0 | 0 | 0 | 0 | 0 | 54 | 55 | 55 | 22 | 25 | 31 | 25 | 33 | 0 | 0 | 46 | 0 | 0 | 0 | 0 | 0 | 0 | 0 | 0 |  | 22 | 0 | 0 | 0 | 90 | 39 | 19 | 35 | 0 | 0 | 0 | 260 | 275 | 211 | 8 | 124 | 29 | 5 | 0 | 51 | 0 | 0 | 52 | 21 | 5 | 33 | 20 | 96 | 110 | 0 | 22 | 0 | 30 | 42 | 51 | 0 | 110 | 160 | 34 | 84 | 0 | 177 | 0 | 0 | 10 | 270 | 16 | 11 | 0 | 160 | 0 | 0 | 100 | 0 | 0 | 0 | 90 | 34 | 150 | 0 | 0 | 105 | 68 | 0 | 283 | 17 | 17 | 0 | 117 | 0 | 400 | 104 | 0 | 162 | 116 | 0 | 17 | 0 | 0 | 32 |  | 738 | 0 | 0 | 0 | 0 | 0 | 0 | 0 | 0 | 0 | 0 | 183 | 20 | 0 | 0 | 0 | 0 | 0 | 4 | 0 | 0 | 0 | 0 | 52 | 0 | 21 | 0 | 8 | 0 | 0 | 200 | 0 | 0 | 0 | 0 | 139 | 0 | 96 | 0 | 0 | 0 | 248 | 105 | 0 | 35 | 0 | 72 | 0 | 0 | 35 | 420 | 0 | 0 | 0 | 0 | 0 | 0 |  | 5636 | 2376 | 8012 | 3036 | 738 | 1234 | 0 | 2238 | 620 | 46 | 0 | 4 | 96 | 0 | 0 | 92.35
24:00 | 0 | 0 | 244 | 0 | 0 | 0 | 0 | 330 | 0 |  | 0 | 225 | 0 | 0 | 0 | 0 | 0 | 0 | 0 | 0 | 0 | 0 | 0 | 0 | 0 | 0 | 54 | 55 | 0 | 22 | 25 | 31 | 25 | 33 | 0 | 0 | 46 | 0 | 0 | 0 | 0 | 0 | 0 | 0 | 0 |  | 22 | 0 | 0 | 0 | 96 | 39 | 19 | 30 | 0 | 0 | 0 | 260 | 275 | 208 | 8 | 125 | 5 | 5 | 0 | 51 | 0 | 0 | 52 | 21 | 5 | 33 | 20 | 90 | 110 | 0 | 22 | 0 | 30 | 42 | 51 | 0 | 110 | 160 | 35 | 84 | 0 | 177 | 0 | 0 | 10 | 280 | 16 | 11 | 0 | 30 | 0 | 0 | 65 | 0 | 0 | 0 | 50 | 0 | 150 | 0 | 0 | 105 | 68 | 0 | 283 | 17 | 17 | 0 | 118 | 0 | 400 | 104 | 0 | 162 | 116 | 0 | 17 | 0 | 0 | 32 |  | 737 | 0 | 0 | 0 | 0 | 0 | 0 | 0 | 0 | 0 | 0 | 183 | 20 | 0 | 0 | 0 | 0 | 0 | 0 | 0 | 0 | 0 | 0 | 52 | 0 | 22 | 0 | 8 | 0 | 0 | 200 | 0 | 0 | 0 | 0 | 134 | 0 | 95 | 0 | 0 | 0 | 222 | 105 | 0 | 0 | 0 | 45 | 0 | 0 | 0 | 400 | 0 | 0 | 0 | 0 | 0 | 0 |  | 5326 | 2223 | 7549 | 3009 | 737 | 1213 | 0 | 1854 | 600 | 46 | 0 | 0 | 90 | 0 | 0 | 92.35
KWH | 0 | 0 | 5678000 | 0 | 0 | 0 | 0 | 7391230 | 0 |  | 0 | 5229500 | 0 | 0 | 0 | 626450 | 0 | 0 | 0 | 0 | 1065600 | 727200 | 404196 | 0 | 0 | 0 | 952920 | 740195 | 670933 | 490896 | 600000 | 698220 | 806500 | 729000 | 337920 | 0 | 1090800 | 0 | 0 | 0 | 221428 | 0 | 0 | 0 | 0 |  | 531120 | 0 | 146535 | 0 | 1837440 | 955680 | 442176 | 531840 | 0 | 0 | 0 | 6919800 | 6980000 | 4429000 | 184000 | 2961830 | 555552 | 141600 | 0 | 1195344 | 0 | 113080 | 863477 | 475992 | 125820 | 595700 | 506060 | 2257920 | 2568960 | 0 | 475524 | 15100 | 715000 | 984800 | 1216800 | 0 | 2914936 | 3390000 | 800025 | 2051520 | 0 | 4241120 | 0 | 0 | 228600 | 7209000 | 510240 | 169536 | 0 | 4561526 | 223003 | 128701 | 3537600 | 117875 | 1848820 | 139995 | 1135680 | 624960 | 2500727 | 0 | 1360800 | 2301600 | 1113195 | 32521 | 6305345 | 112023 | 507672 | 640680 | 1979040 | 349440 | 8056100 | 1874880 | 367730 | 3607200 | 2778818 | 0 | 439560 | 188825 | 0 | 747360 |  | 17529454 | 0 | 0 | 0 | 0 | 0 | 0 | 0 | 0 | 0 | 0 | 4326698 | 401800 | 0 | 0 | 0 | 0 | 105132 | 116111 | 865984 | 0 | 405671 | 252108 | 1048378 | 215916 | 465360 | 0 | 181818 | 0 | 0 | 4851700 | 0 | 0 | 0 | 0 | 3597018 | 0 | 1445253 | 53760 | 0 | 0 | 6721018 | 1789440 | 0 | 1494144 | 0 | 1829721 | 0 | 39649 | 1282848 | 9365900 | 601555 | 0 | 165600 | 39780 | 613440 | 270336 |  | 136283791 | 60075592 | 196359383 | 70402615 | 17529454 | 30538126 | 523339 | 55820423 | 14217600 | 1090800 | 0 | 2542066 | 2257920 | 1437040 | 0
Fuel Cost | 0 | 0 | 8289880 | 0 | 0 | 0 | 0 | 7465142.3 | 0 |  | 0 | 5700155 | 0 | 0 | 0 | 5299767 | 0 | 0 | 0 | 0 | 9718272 | 7155648 | 3726687.12 | 0 | 0 | 0 | 6956316 | 5721707.35 | 6615399.38 | 368172 | 450000 | 0 | 0 | 0 | 3267686.4 | 0 | 294516 | 0 | 0 | 0 | 2057066.12 | 0 | 0 | 0 | 0 |  | 0 | 0 | 1421389.5 | 0 | 15985728 | 7568985.6 | 557141.76 | 1579564.8 | 0 | 0 | 0 | 5120652 | 6980000 | 4074680 | 237360 | 3406104.5 | 627773.76 | 198240 | 0 | 2044038.24 | 0 | 1142108 | 8246205.35 | 604509.84 | 94365 | 1042475 | 379545 | 16934400 | 2723097.6 | 0 | 603915.48 | 240694 | 1172600 | 1575680 | 2165904 | 0 | 3323027.04 | 3525600 | 1576049.25 | 3918403.2 | 0 | 7337137.6 | 0 | 0 | 466344 | 7281090 | 382680 | 128847.36 | 0 | 34485136.56 | 3786590.94 | 2151880.72 | 18395520 | 1970870 | 18192388.8 | 1636541.55 | 9255792 | 6780816 | 17630125.35 | 0 | 12410496 | 21750120 | 9695928.45 | 0 | 47668408.2 | 975720.33 | 4462436.88 | 6393986.4 | 16960372.8 | 2327270.4 | 0 | 0 | 0 | 0 | 0 | 0 | 0 | 0 | 0 | 0 |  | 100969655.04 | 0 | 0 | 0 | 0 | 0 | 0 | 0 | 0 | 0 | 0 | 4889168.74 | 622790 | 0 | 0 | 0 | 0 | 1034498.88 | 1179687.76 | 7663958.4 | 0 | 5484671.92 | 2442926.52 | 10158782.82 | 2094385.2 | 893491.2 | 0 | 137636.226 | 0 | 0 | 26296214 | 0 | 0 | 0 | 0 | 4748063.76 | 0 | 2167879.5 | 914457.6 | 0 | 0 | 6653807.82 | 18681753.6 | 0 | 14179426.56 | 0 | 14198634.96 | 0 | 438121.45 | 9480246.72 | 41116301 | 0 | 0 | 0 | 0 | 0 | 0 |  | 424683151.93 | 276446559.676 | 701129711.606 | 68260917.176 | 100969655.04 | 37252094.8 | 8823799.26 | 374731855.07 | 67412515 | 294516 | 0 | 24134602.26 | 16934400 | 2315357 | 0
Yesterday Day Peak | 0 | 0 | 220 | 0 | 0 | 0 | 0 | 310 | 0 |  | 0 | 225 | 0 | 0 | 0 | 43 | 0 | 0 | 0 | 0 | 84 | 32 | 10 | 0 | 0 | 0 | 0 | 17 | 35 | 22 | 25 | 31 | 30 | 25 | 8 | 0 | 46 | 0 | 0 | 0 | 16 | 0 | 0 | 0 | 0 |  | 22 | 0 | 0 | 0 | 91 | 40 | 19 | 7 | 0 | 0 | 0 | 285 | 305 | 220 | 8 | 124 | 26 | 5 | 0 | 51 | 0 | 0 | 0 | 21 | 5 | 17 | 18 | 98 | 86 | 0 | 22 | 2 | 30 | 43 | 51 | 0 | 110 | 148 | 31 | 86 | 0 | 177 | 0 | 0 | 9 | 285 | 16 | 5 | 0 | 277 | 0 | 0 | 200 | 0 | 149 | 20 | 70 | 17 | 143 | 0 | 98 | 105 | 66 | 5 | 282 | 0 | 18 | 17 | 118 | 10 | 400 | 104 | 55 | 162 | 110 | 0 | 17 | 29 | 0 | 37 |  | 737 | 0 | 0 | 0 | 0 | 0 | 0 | 0 | 0 | 0 | 0 | 183 | 15 | 0 | 0 | 0 | 0 | 0 | 4 | 49 | 0 | 16 | 16 | 43 | 0 | 17 | 0 | 8 | 0 | 0 | 200 | 0 | 0 | 0 | 0 | 139 | 0 | 86 | 0 | 0 | 0 | 254 | 105 | 0 | 93 | 0 | 113 | 0 | 6 | 70 | 330 | 0 | 0 | 0 | 6 | 93 | 14 |  | 8748 | DayPeak
Yesterday Evening Peak | 0 | 0 | 240 | 0 | 0 | 0 | 0 | 267 | 0 | 0 | 0 | 225 | 0 | 0 | 0 | 43 | 0 | 0 | 0 | 0 | 84 | 150 | 47 | 0 | 0 | 0 | 54 | 55 | 35 | 22 | 25 | 25 | 28 | 33 | 51 | 0 | 46 | 0 | 0 | 0 | 17 | 0 | 0 | 0 | 0 | 0 | 22 | 0 | 51 | 0 | 98 | 39 | 19 | 16 | 0 | 0 | 0 | 260 | 265 | 181 | 8 | 124 | 23 | 5 | 0 | 51 | 0 | 50 | 52 | 21 | 5 | 33 | 20 | 112 | 107 | 0 | 20 | 0 | 30 | 43 | 51 | 0 | 110 | 159 | 33 | 86 | 0 | 177 | 0 | 0 | 10 | 300 | 16 | 11 | 0 | 283 | 230 | 100 | 200 | 100 | 144 | 0 | 90 | 46 | 150 | 0 | 109 | 105 | 68 | 0 | 300 | 17 | 51 | 114 | 113 | 60 | 400 | 104 | 0 | 162 | 116 | 0 | 17 | 0 | 0 | 55 |  | 736 | 0 | 0 | 0 | 0 | 0 | 0 | 0 | 0 | 0 | 0 | 183 | 21 | 0 | 0 | 0 | 0 | 34 | 25 | 100 | 0 | 50 | 40 | 52 | 21 | 22 | 0 | 8 | 0 | 0 | 199 | 0 | 0 | 0 | 0 | 137 | 0 | 93 | 20 | 0 | 0 | 220 | 105 | 0 | 113 | 0 | 113 | 0 | 0 | 113 | 410 | 0 | 0 | 0 | 0 | 0 | 0 |  | 10004 | EvPeak
Forecast for Evening | 0 | 0 | 240 | 0 | 0 | 0 | 0 | 300 | 0 | 0 | 0 | 225 |  | 0 | 0 | 43 | 0 | 0 | 0 | 0 | 90 | 150 | 60 | 0 | 0 | 51 | 54 | 55 | 55 | 22 | 25 | 31 | 25 | 33 | 51 | 0 | 46 | 0 | 0 | 0 | 17 | 0 | 0 | 0 | 0 | 0 | 22 |  | 51 | 100 | 96 | 40 | 19 | 15 | 0 | 0 | 0 | 270 | 300 | 225 | 8 | 125 | 29 | 15 | 0 | 51 | 0 | 50 | 52 | 21 | 5 | 33 | 20 | 163 | 120 | 0 | 22 | 0 | 30 | 43 | 51 | 0 | 110 | 160 | 35 | 86 | 0 | 177 | 0 | 0 | 10 | 330 | 16 | 11 | 200 | 300 | 300 | 100 | 200 | 100 | 149 | 0 | 90 | 200 | 150 | 0 | 110 | 105 | 105 | 0 | 300 | 54 | 110 | 114 | 113 | 100 | 260 | 104 | 0 | 162 | 116 | 0 | 17 |  |  | 55 |  | 751 | 0 | 0 | 0 | 0 | 220 | 0 | 0 | 35 | 40 | 0 | 185 | 20 | 110 | 0 | 0 | 0 | 34 | 50 | 100 | 0 | 50 | 40 | 52 | 32 | 22 | 0 | 11 | 0 | 0 | 200 | 0 | 0 | 0 | 0 | 150 | 0 | 61 | 100 | 0 | 0 | 400 | 105 | 200 | 113 | 100 | 113 | 0 | 0 | 113 | 620 | 112 |  | 150
Forecast for Day | 0 | 0 | 240 | 0 | 0 | 0 | 0 | 300 | 0 | 0 | 0 | 225 | 0 | 0 | 0 | 43 | 0 | 0 | 0 | 0 | 90 | 150 | 60 | 0 | 0 | 51 | 54 | 55 | 55 | 22 | 25 | 30 | 25 | 33 | 51 | 0 | 46 | 0 | 0 | 0 | 17 | 0 | 0 | 0 | 0 | 0 | 22 |  | 51 | 100 | 96 | 40 | 19 | 5 | 0 | 0 | 0 | 270 | 300 | 225 | 8 | 125 | 29 | 15 | 0 | 51 | 0 | 50 | 52 | 21 | 5 | 33 | 20 | 138 | 120 | 0 | 22 | 1.6 | 30 | 43 | 51 | 0 | 110 | 160 | 35 | 86 | 0 | 177 | 0 | 0 | 10 | 330 | 16 | 11 | 100 | 300 | 200 | 100 | 200 | 100 | 149 | 20 | 90 | 200 | 150 | 0 | 110 | 105 | 105 | 5 | 250 | 54 | 110 | 114 | 113 | 100 | 0 | 104 | 50 | 162 | 116 | 0 | 17 | 30 | 115 | 55 |  | 751 | 0 | 0 | 0 | 0 | 0 | 0 | 0 | 0 | 0 | 0 | 185 | 20 | 110 | 0 | 0 | 0 | 34 | 50 | 90 | 0 | 35 | 0 | 52 | 30 | 22 | 0 | 11 | 0 | 0 | 200 | 0 | 0 | 0 | 0 | 150 | 0 | 61 | 80 | 0 | 0 | 350 | 105 | 100 | 113 | 50 | 113 | 0 | 8 | 113 | 620 | 110 |  | 0 | 6 | 50
Generation at 08:00(Today) | 0 | 0 | 241 | 0 | 0 | 0 | 0 | 295 | 0 | 0 | 0 | 225 | 0 | 0 | 0 | 20 | 0 | 0 | 0 | 0 | 48 | 48 | 35 | 0 | 0 | 0 | 54 | 55 | 55 | 22 | 25 | 0 | 25 | 33 | 27 | 0 | 46 | 0 | 0 | 0 | 0 | 0 | 0 | 0 | 0 | 0 | 22 | 0 | 0 | 0 | 83 | 39 | 19 | 9 | 0 | 0 | 0 | 270 | 300 | 182 | 8 | 124 | 5 | 5 | 0 | 51 | 0 | 0 | 52 | 21 | 5 | 24 | 20 | 86 | 110 | 0 | 22 | 1 | 30 | 42 | 48 | 0 | 110 | 160 | 20 | 81 | 0 | 177 | 0 | 0 | 9 | 290 | 16 | 8 | 0 | 265 | 0 | 0 | 180 | 0 | 38 | 0 | 50 | 4 | 73 | 0 | 68 | 105 | 34 | 1 | 155 | 0 | 24 | 17 | 39 | 30 | 0 | 104 | 14 | 162 | 116 | 0 | 17 | 9 | 0 | 0 | 0 | 734 | 0 | 0 | 0 | 0 | 0 | 0 | 0 | 0 | 0 | 0 | 184 | 15 | 0 | 0 | 0 | 0 | 0 | 0 | 12 | 0 | 34 | 0 | 52 | 0 | 20 | 0 | 8 | 0 | 0 | 200 | 0 | 0 | 0 | 0 | 146 | 0 | 42 | 0 | 0 | 0 | 331 | 45 | 0 | 65 | 0 | 113 | 0 | 1 | 113 | 340 | 0 | 0 | 7 | 1 | 25 | 0 | 0
199
| Minimum Generation |  | 6188 | 4:00
| Highest Generation |  | 10004 | 19:00
| Day Peak Generation |  | 8748 | 12:00
| Evening Peak Generation |  | 10004 | 19:00
| HVDC Max Flow |  | 738 | 17:00
| HVDC EvPeak Flow |  | 736 | 19:00
| Load factor L.F |  | 81.78%

## P1
POWER GRID COMPANY OF BANGLADESH LTD.
|  |  | NATIONAL LOAD DESPATCH CENTER |  |  |  |  | QF-LDC-08
|  |  | DAILY REPORT |  |  |  |  | Page -1
[6 empty] | Reporting Date : | 2022-02-15
Till now the maximum generation is : - |  |  | 13792 | 20:00 | Hrs on | 2021-04-27
The Summary of Yesterday's |  | 2022-02-14 | Generation & Demand |  | Today's Actual Min Gen. & Probable Gen. & Demand
Day Peak Generation : |  | 8748 | MW Hour : | 12:00 | Min. Gen. at | 5:00 | 6308 | MW
Evening Peak Generation : |  | 10004 | MW Hour : | 19:00 | Available Max Generation : |  | 12387 | MW
E.P. Demand (at gen end) : |  | 10004 | MW Hour : | 19:00 | Max Demand (Evening) : |  | 10000 | MW
Maximum Generation : |  | 10004 | MW Hour : | 19:00 | Reserve(Generation end) |  | 2387 | MW
Total Gen. (MKWH) : |  | 196.3594 | System Load Factor : | 81.78% | Load Shed : |  | 0 | MW
EXPORT / IMPORT THROUGH EAST-WEST INTERCONNECTOR
Export from East grid to West grid :- Maximum |  |  | -448 | MW at | 19:00 | Energy |  | MKWHR.
Import from West grid to East grid :- Maximum |  |  | - | MW at | - | Energy | - | MKWHR.
| Water Level of Kaptai Lake at 6:00 A M on |  | 2022-02-15
Actual : | 92.32 | Ft.(MSL) , | Rule curve : | 95.04 | Ft.( MSL )
Gas Consumed : | Total = | 747 | MMCFD. | Oil Consumed (PDB) :
[6 empty] | HSD : |  | Liter
[6 empty] | FO : |  | Liter
Cost of the Consumed Fuel (PDB+Pvt) : |  | Gas : | 105513011.976
: |  | Coal : | 67412515 | Oil : | 407690256.59 | Total : | 580615783.566
Load Shedding & Other Information
Area | Yesterday |  |  |  | Today
|  |  | Estimated Demand (S/S end) |  | Estimated Shedding (S/S end) |  | Rates of Shedding
| MW |  | MW |  |  | MW | (On Estimated Demand)
Dhaka | 0 | 0:00 | 3521.0354 |  |  | 0 | 0%
Chittagong Area | 0 | 0:00 | 1194.2518 |  |  | 0 | 0%
Khulna Area | 0 | 0:00 | 1069.4585 |  |  | 0 | 0%
Rajshahi Area | 0 | 0:00 | 966.1502 |  |  | 0 | 0%
Cumilla Area | 0 | 0:00 | 873.2039 |  |  | 0 | 0%
Mymensingh Area | 0 | 0:00 | 704.6369 |  |  | 0 | 0%
Sylhet Area | 0 | 0:00 | 397.9812 |  |  | 0 | 0%
Barisal Area | 0 | 0:00 | 181.5304 |  |  | 0 | 0%
Rangpur Area | 0 | 0:00 | 543.4319 |  |  | 0 | 0%
Total | 0 |  | 9451.6802 |  |  | 0
Information of the Generating Units under shut down.
| Planned Shut- Down |  |  | Forced Shut- Down
|  |  |  | 1) Barapukuria ST: Unit-1,2 |  | 10) Meghnaghat Summit 305 MW CCPP
|  |  |  | 2) Ghorasal-3,5,7 |  | 11) Siddhirganj peaking
|  |  |  | 3) Ashuganj-4,5 |  | 12) Meghnaghat 450 MW CCPP GT-1
|  |  |  | 4) Baghabari-71 MW & 100 MW |  | 13) Siddhirganj 335 MW
|  |  |  | 5) Shajibazar 330 MW GT-2 |  | 14) Siddhirganj 210 MW .
6) Raozan unit- 1,2
7) Sirajganj Unit 1 & 3
8) Summit Bibiyana-3
9) Haripur 360 MW
Additional Information of Machines, lines, Interruption / Forced Load shed etc.
a) Ashuganj 230 kV Bus-1 was under shut down from 09:44 to 17:15 for A/M.
b) Madunaghat-Chandraghona 132 kV Ckt-1 was under shut down from 08:09 to 12:58 for D/W.
c) Kaliakoir-Tangail 132 kV Ckt-1 was under shut down from 08:18 to 15:25 for A/M.
d) Ramganj-Chandpur Desh 200 MW P/P 132 kV Ckt-2 was under shut down from 08:26 to 16:18 for A/M.
e) Cumilla(N)-Shahjibazar 230 kV Ckt-1 was under shut down from 08:34 to 16:54 for A/M.
f) Maniknagar-Siddhirganj 230 kV Ckt-1 was under shut down from 08:45 to 15:24 for A/M.
g) Halishahar-Ramganj-Kulshi 132 kV Ckt-1 was under shut down from 08:48 to 14:54 for A/M.
h) Rampura-Mogbazar 132 kV Ckt-1 was under shut down from 08:50 to 15:13 for A/M.
i) Tongi-Kabirpur 132 kV Ckt-1 was under shut down from 09:38 to 18:37 for D/W.
j) Meghnaghat-Shyampur 230 kV Ckt-1 was under shut down from 09:54 to 17:20 for C/M.
k) Cumilla(N)-Lakdhanbi-Chowddogram 132 kV Ckt-2 was under shut down from 10:11 to for D/W.
l) Lakdhanbi P/P-Chowddagram 132 kV Ckt was switched on at 12:19.
m) Hathazari 230/132 kV T04 transformer was under shut down from 09:51 to 17:50 for A/M.
n) Netrokona 132/33 kV T-3 transformer was under shut down from 10:02 to 12:08 for C/M.
p) Aminbazar-Manikganj P/P 132 kV Ckt-2 was under shut down from 10:00 to 17:45 for A/M.
q) Ashuganj 230/132 kV OAT-12 transformer was under shut down from 10:16 to 12:37 for A/M.
r) Kabirpur-Manikganj 132 kV Ckt-1 was under shut down from 10:38 to 17:25 for D/W.
s) Kaliakoir 230 kV Bus-2 was under shut down from 10:02 to 14:40 for A/M.
t) Madunaghat-Chandraghona 132 kV Ckt-2 was under shut down from 11:49 to 13:27 for D/W.
u) Chapainawabganj 132/33 kV T-3 transformer was switched on at 12:02.
v) Kabirpur 132/33 kV T-3 transformer was under shut down from 09:13 to 12:16 for D/W.
w) Kabirpur 132/33 kV T-1 transformer was under shut down from 12:22 to 14:13 for D/W.
x) Sreenagar 132/33 kV T-1 transformer was switched on at 12:48.
y) Bhandaria 132/33 kV T-1 transformer was under shut down from 08:24 to 19:05 for C/M.
z) Satkhira 132/33 kV T-1 transformer was under shut down from 12:06 to 14:42 due to isolator
replacement of 33 kV Ashuganj(PBS) feeder.
aa) Jashore-Benapole 132 kV Ckt-2 was under shut down from 10:01 to 13:39 for C/M.
ab) Naogaon 132/33 kV T-3 transformer was under shut down from 17:05 to for D/W.
ac) Kabirpur 132/33 kV T-2 transformer was under shut down from 14:15 to 15:49 for C/M.
ad) Ashuganj-Sirajganj 230 kV Ckt-1 was under shut down from 16:31 to 16:19 for C/M.
ae) Ashuganj-Sirajganj 230 kV Ckt-2 was under shut down from 16:21 to 17:15 for C/M.
af) Patuakhali-Barisal 132 kV Ckt was switched on at 17:04.
ag) Ullon-Siddhirganj 132 kV Ckt-1 was under shut down from 22:33 to 00:13(15-02-2022) due to red hot
maintenance at 33 kV end.
ah) Dohazari-Matarbari-Cox'sbazar 132 kV Ckt-1 was under shut down from 06:21(15-02-2022) to 09:31
(15-02-2022) for D/W.
| Sub Divisional Engineer |  |  | Executive Engineer |  |  | Superintendent Engineer
| Network Operation Division |  |  | Network Operation Division |  |  | Load Despatch Circle

## P2
EVENING PEAK GENERATION AND DAY LONG ENERGY DATA OF POWER STATIONS
| Date : | 2022-02-14 | [5 empty] | Page -2
Sl. |  |  |  |  | Present | Peak | Energy
No. | Name of the Power Stations |  | Producer | Installed Capacity | Capacity | Hour | Generated | Remarks
Generation
|  |  |  | Unit No. X Capacity | MW | MW | KWH
1 | Ghorasal Repowered CCPP:Unit-3 (GT |  | PDB | 1*260 | 260 | 0 | 0 | Under maint.
2 | Ghorasal Repowered CCPP Unit-4 |  | PDB | 1*210 | 180 | 240 | 5678000
| Ghorasal TPP Unit-5 |  | PDB | 1*210 | 190 | 0 | 0 | Gas shortage
3 | Ghorasal 365 MW CCPP Unit-7 |  | PDB | 1*243+1*122 | 365 | 0 | 0 | Under maint.
| Ghorashal 78.5 MW PP(MAX) |  | QRPP | 2*40 | 0 | 0 | 0 | Contract Expired
4 | Ghorashal 108MW PP (Regent) |  | IPP | 34*3.35 | 108 | 0 | 0 | Gas shortage
5 | Haripur GTPP |  | SBU, PDB | 2*32 | 20 | 0 | 0 | Under maint.
6 | Haripur 412 MW CCPP |  | EGCB | 1*273+1*139 | 412 | 267 | 7391230 | Gas shortage
7 | Haripur 360MW CCPP(HPL) |  | IPP | 1*235+1*125 | 360 | 0 | 0 | Gas shortage
8 | Meghnaghat 450 MW CCPP(MPL) |  | IPP | 2*150+1*150 | 450 | 225 | 5229500 | GT-2 S/D due to gas shortage
9 | Meghnaghat 100 MW(IEL) |  | QRPP | 12*8.9 | 0 | 0 | 0 | Contract Expired
10 | Meghnaghat CCPP(Summit) |  | IPP | 2*110+1*110 | 335 | 0 | 0 | Gas shortage
11 | Madanganj 102 PP(Summit) |  | QRPP | 6*17 | 0 | 0 | 0 | Contract Expired
12 | Madanganj-55 MW PP(Summit) |  | (IPP) | 3*17.08+1*11.3 | 55 | 43 | 626450 | Engine problem
13 | Keraniganj 100 MW PP (Powerpac) |  | QRPP | 8*13.45 | 100 | 47 | 404196 | Engine problem
14 | Narshingdi 22 MW PP (Doreen) |  | SIPP, REB | 8*2.90 | 22 | 22 | 490896
15 | 210 MW Siddhirgonj TPP |  | PDB | 1*210 | 115 | 0 | 0 | Under maint.
16 | Siddhirgonj 2*120 MW GTPP |  | EGCB | 2*105 | 210 | 0 | 0 | Gas shortage
17 | Siddhirganj 100 PP(Dutch Bangla) |  | QRPP | 12*8.9 | 0 | 0 | 0 | Contract Expired
18 | Siddhirganj 335 MW CCPP |  | EGCB | 1*217+118 | 335 | 0 | 0 | Gas shortage
19 | Gagnagar 102 MW PP (Digital Power) |  | IPP | 12*8.924 | 102 | 84 | 1065600 | Engine problem
20 | Katpotti 52 MW PP (Sinha) |  | IPP | 7*7.9 | 51 | 0 | 0 | Fuel shortage
21 | Kamalaghat 54 MW PP(Banco Energy) |  | IPP | 3*18 | 54 | 54 | 952920
22 | Kodda 150MW PP |  | BPDB-RPCL | 9*17.06 | 149 | 150 | 727200
23 | Manikganj 55 MW PP (Northern) |  | IPP | 3*19.3 | 55 | 55 | 740195
24 | Nababganj 55 MW PP (Southern power ) |  | IPP | 3*19.3 | 55 | 35 | 670933 | 33 kV feeder problem
25 | Bosila 108MW PP(CLC) |  | IPP | 12*8.775+1*3.5 | 0 | 0 | 0
26 | Summit Power,(Madhabdi+Ashulia) |  | SIPP,REB | 3*3.67+4*8.73 | 80 | 50 | 1298220 | Engine problem
27 | Maona 33 MW PP(Summit) |  | SIPP,REB | 4*8.73 | 33 | 28 | 806500 | Engine problem
28 | Rupganj 33 MW PP(Summit) |  | SIPP,REB | 4*8.73 | 33 | 33 | 729000
29 | Gazipur 52 MW PP |  | RPCL | 6*8.9 | 52 | 51 | 337920 | #REF!
30 | Tongi 80 MW GTPP |  | PDB | 1* 105 | 105 | 0 | 0 | Under maint.
31 | Kodda 300 MW PP Unit-2 (Summit) |  | IPP | 18*17.076 | 300 | 283 | 4561526 | Engine problem
32 | Keranigonj 300 MW PP (APR) |  | IPP | 256*1.4 | 300 | 230 | 223003
33 | Bramhangoan 100 MW PP (Aggreko) |  | IPP | 100 | 100 | 100 | 128701
34 | Aurahati 100MW PP (Aggreko) |  | IPP | 0.85*23+0.95*91 | 100 | 100 | 117875
35 | Kodda 149 MW PP Unit-1 (Summit) |  | IPP | 149 | 149 | 144 | 1848820 | Engine problem
36 | Gazipur 100 MW PP |  | RPCL | 100 MW | 105 | 105 | 2301600
37 | Meghnaghat 104 MW PP (OPCL) |  | IPP | 18.5*6 | 104 | 104 | 1874880
38 | Manikgonj 162MW PP(MPGL) |  | IPP | 9*18 | 162 | 162 | 3607200
39 | Spectra Solar Plant Ltd. |  | IPP | 35 | 35 | 0 | 188825
| Kanchan Purbachal Power Generation Ltd. |  | IPP | 55 | 55 | 55 | 747360
| Dhaka area Total |  |  |  | 5696 | 2667 | 42748550
40 | Chattogram TPP-1 |  | PDB | 1*210 | 180 | 0 | 0 | Under maint.
| Chattogram TPP-2 |  | PDB | 1*210 | 180 | 0 | 0 | Gas shortage
41 | Raozan 25 MW PP |  | IPP | 3*8.9 | 25 | 17 | 221428 | Engine problem
42 | Teknaf 20MW PP (Solartech) |  | Teknaf Solartech Energy Ltd. | 20 | 20 | 0 | 139995
43 | Patenga 50MW PP (Baraka) |  | IPP | 8*6.98 | 50 | 39 | 955680 | Engine problem
44 | Kaptai Hydro: Unit-1,2,3,4, 5 |  | PDB | 2*40+3*50 | 230 | 46 | 1090800 | Low water level
45 | Sikalbaha 225MW |  | PDB | 1*150+1*175 | 225 | 0 | 0 | Under maint.
46 | Sikalbaha Peaking GT |  | PDB | 1*150 | 150 | 0 | 0 | Under maint.
47 | Sikalbaha 105 MW PP (Baraka Sikalbaha) |  | IPP | 105 MW | 105 | 68 | 1113195 | High Voltage
48 | Hathazari 100 MW peaking PP |  | PDB | 11*8.9 | 98 | 0 | 0 | Under S/D
49 | Dohazari -Kalaish 100 MW Peaking |  | PDB | 6*17 | 102 | 51 | 146535 | Fuel shortage
50 | Juldah 100 MW Unit-1 (Acorn) |  | QRPP | 8*13.45 | 100 | 0 | 0 | High Voltage
51 | Juldah 100 MW PP Unit-3 (Acorn) |  | IPP | 0 | 100 | 90 | 1135680 | Engine problem
52 | Barabkunda 22 MW PP (Regent) |  | SIPP, PDB | 8*2.90 | 22 | 19 | 442176 | Engine problem
* | Malancha, Ctg. EPZ (United) |  |  | 5*8.73+3*9.34 | 0 | 16 | 531840
53 | Chattogram 108 MW PP (ECPV) |  | IPP | 16*7 | 108 | 98 | 1837440 | Engine problem
54 | Kaptai 7 MW Solar PP |  | PDB | 7.4 MW | 7 | 0 | 32521
55 | Anwara 300 MW PP (United) |  | IPP | 300 MW | 300 | 300 | 6305345
56 | Jodiac Power |  | IPP | 3*18.55+1*3.6 | 54 | 17 | 112023 | High Voltage
57 | Karnaphuli Power Ltd. |  | IPP | 110 | 110 | 51 | 507672 | High Voltage
58 | Juldah unit-2 (Acorn) |  | IPP | 8*13.6 | 100 | 60 | 349440
59 | Anlima Energy Ltd. |  | IPP | 6*21.2 | 116 | 116 | 2778818
| Chattogram area Total |  |  |  | 2382 | 988 | 17700588
60 | Ashuganj TPP Unit- 3 |  | APSCL | 1*150 | 0 | 0 | 0 | Contract Expired
| Ashuganj TPP Unit- 4 |  | APSCL | 1*150 | 129 | 0 | 0 | Gas shortage
| Ashuganj TPP Unit- 5 |  | APSCL | 1*150 | 134 | 0 | 0 | Gas shortage
61 | Ashuganj 225 MW CCPP |  | APSCL | 1*142+1*75 | 221 | 181 | 4429000 | #REF!
62 | Ashuganj 450 MW CCPP(North) |  | APSCL | 1*360 | 360 | 260 | 6919800 | Gas shortage
63 | Ashuganj 450 MW CCPP(South) |  | APSCL | 1*360 | 360 | 265 | 6980000 | Gas shortage
64 | Ashuganj 50 MW PP |  | APSCL | 14*3.968 | 45 | 23 | 555552 | Gas shortage
65 | Ashuganj 55 MW PP (Precision) |  | RPP | 15*4 | 55 | 5 | 141600 | Gas shortage
66 | Ashuganj 195MW PP (APSCL-United) |  | IPP | 20*9.73+1*16 | 195 | 8 | 184000 | Gas shortage
67 | Ashuganj 51 MW PP (Midland) |  | IPP | 6*9.34 | 51 | 51 | 1195344
68 | Ashuganj 150MW PP (Midland) |  | IPP | 23*7.015 | 150 | 150 | 2500727
69 | Titas 50 MW Peaking PP |  | PDB | 6*8.92 | 52 | 50 | 113080
70 | Chandpur 150 MW CCPP |  | PDB | 1*106+1*57 | 163 | 124 | 2961830 | Machine problem
71 | Chandpur 200MW (Desh energy) |  | IPP | 0 | 200 | 46 | 624960 | High Voltage
72 | Feni 22MW PP (Doreen) |  | SIPP, PDB | 8*2.90 | 22 | 21 | 475992
73 | Feni 11 MW PP (Doreen) |  | SIPP, REB | 4*2.90 | 11 | 5 | 125820 | Engine problem
** | Impoprt (Tripura) |  | Imported power | 0 | 160 | 112 | 2257920
74 | Jangalia 33MW PP (Summit) |  | SIPP, PDB | 4*8.73 | 33 | 33 | 595700
75 | Jangalia 52 MW PP (Lakdanavi) |  | IPP | 6*8.92 | 52 | 52 | 863477
76 | Cumilla 25 MW PP (Summit) |  | SIPP, PDB | 3*3.67+2*6.97 | 25 | 20 | 506060 | Engine problem
77 | Daudkandi 200 MW PP (B.Trac) |  | IPP | 154*1.4 | 200 | 0 | 0 | Reserve.
78 | Feni Lanka Power |  | IPP | 7*18.415+1*9.78 | 114 | 114 | 640680
79 | Chowmuhani 113 MW |  | IPP | 12*9.78+2*3.1 | 113 | 113 | 1979040
80 | Bhairob 54.5 MW |  | IPP | 3*18.2 | 54 | 17 | 439560 | 33 kV feeder O/L
| Chandpur 115(Doreen) |  | IPP | 115 | 0 | 0 | 0
| Cumilla Area Total |  |  |  | 2899 | 1650 | 34490142
81 | RPCL 210MW CCPP |  | IPP | 4*35+1*70 | 202 | 107 | 2568960 | Gas shortage
82 | Tangail 22 MW PP (Doreen) |  | SIPP, PDB | 8*2.90 | 22 | 20 | 475524
83 | Jamalpur 95 MW PP(Powerpac) |  | IPP | 12*8.924 | 8 | 0 | 0 | Under maint.
84 | Sarishabari 3 MW Solar Plant |  | IPP | 1*3 | 3 | 0 | 15100
85 | Mymensingh 200 MW PP (United) |  | IPP | 200 | 200 | 200 | 3537600
86 | Jamalpur 115 MW PP (United) |  | IPP | 115 MW | 115 | 109 | 1360800 | Engine problem
87 | Sutiakhali 50 MW Solar PP |  | IPP | 50 | 50 | 0 | 367730
88 | Tangail Palli Power Gen 22 MW |  | IPP | 4*6.7 | 22 | 22 | 531120
| Mymensingh Area Total |  |  |  | 622 | 458 | 8856834
89 | Fenchugonj CCPP Phase-1 |  | PDB | 2*32+1*33 | 70 | 30 | 715000 | Machine problem
90 | Fenchugonj CCPP Phase-2 |  | PDB | 2*35+1*35 | 90 | 43 | 984800 | Machine problem
91 | Kushiara 163 MW CCPP (KP) |  | IPP | 1*109+1*54 | 163 | 110 | 2914936 | Gas shortage
92 | Shajibazar 330 MW CCPP |  | PDB | 3*110 | 330 | 159 | 3390000 | GT-2 S/D due to gas shortage
93 | Fenchugonj 51 MW PP (Barakatullah) |  | RPP | 19*2.90 | 51 | 51 | 1216800
| Fenchuganj 44MW (Energyprima) |  | RPP | 12*3.3+5*2 | 0 | 0 | 0 | Contract Expired
94 | Hobiganj 11MW PP Cofidence-E |  | SIPP, REB | 4*2.90 | 11 | 11 | 169536
95 | Shahjibazar GTPP Unit- 8 & 9 |  | PDB | 2*35 | 66 | 33 | 800025 | Machine problem
96 | Shahjibazar 86MW PP (Shahjibazar) |  | RPP | 32*2.90 | 86 | 86 | 2051520
97 | Shahjibazar 100 MW GTPP |  | PDB | 1*100 | 100 | 0 | 0 | Under maint.
98 | Sylhet 225 MW CCPP |  | PDB | 1*142+1*89 | 231 | 177 | 4241120 | Gas shortage
99 | Sylhet 20 MW GTPP |  | PDB | 1*20 | 20 | 0 | 0 | Gas shortage
| Sylhet 50MW PP (EPL) |  | RPP | 27*2 | 0 | 0 | 0 | Contract Expired
100 | Shahjahanulla 25 MW PP |  | SIPP, REB | 3*9.34 | 25 | 16 | 510240 | Engine problem
101 | Bibiana-II 341 MW CCPP (Summit) |  | IPP | 1*222+1*119 | 341 | 300 | 7209000 | FGMO
102 | Bibiyana-III 400 MW CCPP |  | PDB | 400 MW | 400 | 0 | 0 | Under maint.
103 | Sylhet 10MW PP (Desh) |  | RPP | 6*1.95 | 10 | 10 | 228600
104 | Bibiyana South 400 MW |  | PDB | 400 MW | 383 | 400 | 8056100
| Sylhet Area Total |  |  |  | 2377 | 1426 | 32487677
105 | Bheramara GTPP Unit-3 |  | PDB | 1*20 | 16 | 0 | 0 | Reserve.
** | Bheramara (HVDC ) |  | Imported power | 2*500 | 1000 | 736 | 17529454
106 | Khulna 115 PP MW (KPCL-2) |  | QRPP | 7*17 | 0 | 0 | 0 | Contract Expired
107 | Faridpur 50 MW Peaking PP |  | PDB | 8*6.89 | 54 | 0 | 0 | Reserve.
108 | Khulna 225 MW CCPP |  | NWPGCL | 1*150+1*75 | 230 | 0 | 0 | Reserve.
109 | Gopalganj 100 MW Peaking PP |  | PDB | 16*6.98 | 109 | 0 | 0 | Reserve.
110 | Bheramara 410 MW CCPP |  | NWPGCL | 1*278+1*132 | 410 | 0 | 0 | Gas shortage
| Noapara 40 MW PP (Khanjahan Ali) |  | QRPP | 5*8.5 | 0 | 0 | 0 | Contract Expired
111 | Noapara 100 MW PP (Bangla Trac) |  | IPP | 70*1.4 | 100 | 20 | 53760
112 | Rupsha 105 MW PP (Orion rupsha) |  | IPP | 6*18.445 | 105 | 105 | 1789440
113 | Madhumati 100 MW PP |  | NWPGCL | 100 MW | 105 | 0 | 0 | Line O/L
| Mongla Orion 100 MW Solar PP |  | IPP | 100 | 100 | 0 | 613440
| Khulna Area Total |  |  |  | 2229 | 861 | 19986094
114 | Barisal 110 MW PP (Summit ) |  | IPP | 7*17.076 | 110 | 0 | 0 | Line O/L
115 | Bhola 33 MW PP (Venture) |  | RPP | 1*34.50 | 33 | 21 | 401800 | Engine problem
116 | Bhola 225 MW CCPP |  | PDB | 2*63+1*68 | 194 | 183 | 4326698
117 | Bhola 95 MW PP (Aggreko) |  | QRPP | 96*1.10 | 95 | 93 | 1445253 | Gas shortage
118 | Payra 1320 MW |  | BCPCL | 2*622 | 1244 | 410 | 9365900 | Line O/L
119 | Bhola Nutan Biddut BD LTD |  | IPP | 220 | 220 | 0 | 601555 | Under maint.
120 | United Payra Power Ltd. |  | IPP | 8*18.5+1*9.5 | 150 | 0 | 165600 | Line O/L
| Barisal Area Total |  |  |  | 2046 | 707 | 16306806
121 | Baghabari 71 MW GTPP |  | PDB | 1*71 | 71 | 0 | 0 | Gas shortage
| Baghabari 100 MW GTPP |  | PDB | 1*100 | 100 | 0 | 0 | Gas shortage
122 | Baghabari 50 MW Peaking PP |  | PDB | 6*8.9 | 52 | 34 | 105132 | Engine problem
123 | Bera 70 MW Peaking PP |  | PDB | 9*8.29 | 71 | 25 | 116111 | Engine problem
124 | Amnura 50 MW PP(Sinha) |  | QRPP | 7*7.79 | 0 | 0 | 0 | Contact expired
125 | Katakhali 50 MW PP (Northern) |  | QRPP | 6*8.9 | 50 | 50 | 405671 | Engine problem
126 | Katakhali 50 MW Peaking PP |  | PDB | 6*8.7 | 50 | 40 | 252108 | Engine problem
127 | Sirajgonj Unit-1 225MW |  | NWPGCL | 1*150+1*75 | 210 | 0 | 0 | Gas shortage
128 | Sirajgonj Unit-2 225MW |  | NWPGCL | 1*150+1*75 | 220 | 137 | 3597018 | Gas shortage
129 | Sirajgonj Unit-3 225MW |  | NWPGCL | 1*141 | 220 | 0 | 0 | Gas shortage
130 | Sirajgonj 400 MW CCPP Unit-4 |  | SNWPGCL | 1*282+1*132 | 414 | 220 | 6721018 | Gas shortage
131 | Santahar 50 MW Peaking PP |  | PDB | 6*8.7 | 50 | 21 | 215916 | Engine problem
132 | Bogra 22 MW PP (GBB) |  | RPP | 6*4 | 22 | 22 | 465360
133 | Bogura 20 MW PP (Energyprima) |  | RPP | 5*3.3+5*2 | 0 | 0 | 0 | Contract Expired
134 | Ullapara 11 MW PP (Summit) |  | SIPP, REB | 4*2.90 | 11 | 8 | 181818 | Engine problem
135 | Natore 52 MW PP (Rajlanka) |  | IPP | 6*8.92 | 52 | 52 | 1048378
136 | Chapainawabganj 100 MW Peaking PP |  | PDB | 12*8.924 | 104 | 100 | 865984
137 | Baghabari 200 MW PP (Paramount) |  | IPP | 200 MW | 200 | 0 | 0 | Reserve.
138 | Bagura 113 MW PP (Confidence)-2 |  | IPP | 113 MW | 113 | 113 | 1494144
139 | Confidence Power Bogura Unit-1 113 MW |  | IPP | 6*18.55 | 113 | 113 | 1282848
140 | Sirajgonj 6.55 MW Solar |  | NWPGCL | 1*6 | 6 | 0 | 39780
| Rajshahi Area Total |  |  |  | 2129 | 935 | 16791286
141 | Barapukuria TPP Unit-1 |  | PDB | 1*125 | 85 | 0 | 0 | Under maint.
| Barapukuria TPP Unit-2 |  | PDB | 1*125 | 85 | 0 | 0 | Under maint.
142 | Barapukuria 275 MW TPP Unit-3 |  | PDB | 1*275 | 274 | 199 | 4851700 | Coal shortage
143 | Rangpur 20 MW GTPP |  | PDB | 1*20 | 20 | 0 | 0
144 | Saidpur 20 MW GTPP |  | PDB | 1*20 | 20 | 0 | 0
145 | Rangpur 113 MW PP (Confidence) |  | IPP | 113 MW | 113 | 113 | 1829721
146 | Sympa Solar Power 8MW |  | IPP | 8 MW | 8 | 0 | 39649
| Energypac Power Venture Thakurgaon Ltd. |  | IPP | 115 | 0 | 0 | 270336 | On test
| Rangpur Area Total |  |  |  | 605 | 312 | 6991406
| Total |  |  |  | 20985 | 10004 | 196359383
| Eastern Grid Total |  |  |  | 13976 | 7189 | 136283791
| Western Grid Total |  |  |  | 7009 | 2815 | 60075592
| National Grid Total |  |  |  | 20985 | 10004 | 196359383
*Data collected from respective power station over telephone.
Executive Engineer
Network Operation Division
Page- 3

## P3
POWER GRID COMPANY OF BANGLADESH LTD.
NATIONAL LOAD DESPATCH CENTER
MAXIMUM LOAD SERVED BY DIFFERENT GRID SUB-STATIONS
QF-LDC-09
Date: | 2022-02-14
(a) ENTIRE EASTERN GRID : |  | 6314.34 | MW | (b) ENTIRE WESTERN GRID : |  | 3128 | MW
i) Dhaka area |  | 3472.84 | MW | i) Khulna area |  | 1147.8 | MW
ii) Chittagong area |  | 894.5 | MW | ii) Rajshahi area |  | 1035.2 | MW
iii) Comilla area |  | 713 | MW | iii) Barisal area |  | 238 | MW
iv) Mymensingh area |  | 890 | MW | iv) Rangpur area |  | 707 | MW
v) Sylhet area |  | 344 | MW
| SYSTEM TOTAL DEMAND ( a + b ) = |  | 9442.34 | MW
MAXIMUM LOAD SERVED BY DIFFERENT SUB-STATIONS
Sub-station | Load (MW) | Hour | Sub-station | Load (MW) | Hour | Sub-station | Load (MW) | Hour
Aftabnagar | 19 | 19:00 | Hasnabad | 66 | 12:00 | Palashbari | 95 | 08:00
Agargaon | 52 | 14:00 | Hathazari | 62 | 12:00 | Panchagarh | 48 | 19:00
Agrabad | 54 | 19:00 | Ishurdi | 52 | 19:30 | Patuakhali | 74.7 | 21:00
AKS | 0 | 23:00 | Jaldhaka | 52 | 08:00 | PHP | 7 | 19:30
AKSML | 27 | 09:00 | Jamalpur | 131 | 08:00 | Purbachal | 13 | 13:00
Amnura | 42 | 18:30 | Jashore | 83 | 19:00 | Purbasadipur | 102 | 13:00
Ashugonj | 23 | 00:00 | Jhenaidah | 83 | 19:00 | RahimSteel | 12 | 23:00
Bagerhat | 78 | 19:00 | Joydebpur | 148 | 12:00 | Rajbari | 46 | 19:00
Bakulia | 85 | 18:30 | Joypurhat | 53 | 08:00 | Rajendrapur | 120 | 05:00
Banani | 36 | 14:00 | Juldah | 25 | 15:00 | Rajshahi | 86 | 21:00
Bangabhaban | 6 | 16:00 | Kabirpur | 188 | 18:00 | Rajshahi | 29 | 19:00
Barapukuria | 49 | 12:00 | Kachua | 36 | 21:00 | Ramganj | 54 | 21:00
Barguna | 12 | 22:00 | Kallyanpur | 56 | 20:00 | Rangamati | 10 | 19:00
Barishal | 71 | 20:00 | Kalurghat | N/A | N/A | Rangpur | 110 | 19:00
Barishal | 29 | 21:00 | Kamrangirchar | 55 | 13:00 | Ruppur | 3 | 11:00
Baroaulia | 89 | 15:00 | Kaptai | 4 | 19:30 | Saidpur | 95 | 09:00
Baroirhat | 43 | 20:00 | Kazla | 68 | 12:00 | Satkhira | 77 | 19:00
Bashundhara | 95 | 19:00 | Keranigonj | 52 | 19:00 | Satmasjid | 68 | 13:00
BashundharaCement | 7 | 17:00 | Khagrachori | 18 | 19:30 | Savar | 128 | 19:00
Beanibazar | 40 | 18:30 | Khulna | 75 | 20:00 | SevenRings | 18 | 17:00
Benapole | 44 | 19:00 | Khulshi | 154 | 15:00 | Shahjadpur | 84 | 19:30
Bhaluka | 96 | 15:00 | Kishoreganj | 102 | 20:00 | Shahjibazar | 81 | 18:30
Bhandaria | 38 | 21:00 | Kodda | 223 | 18:30 | Shahmirpur | 35 | 18:30
Bhangura | 26 | 20:00 | KSRM | 63.4 | 00:00 | Shariatpur | 44 | 21:00
Bheramara(GK) | 40 | 20:00 | Kulaura | 26 | 20:00 | Sherpur | 126 | 08:00
Bhulta | 220 | 19:30 | Kurigram | 54 | 08:00 | Shikalbaha | 25 | 18:30
Bog-Sherpur | 52 | 08:00 | Kushtia | 96 | 19:00 | Shitalakhya | 86 | 12:00
Bogura | 116 | 19:00 | Lalbag | 74 | 13:00 | Sholosohor | N/A | N/A
Borhanuddin | 29 | 22:00 | Lalmonirhat | 36 | 09:00 | Shyampur | 156 | 11:00
Brahmanbaria | 100 | 21:00 | Madanganj | 80 | 21:00 | Siddhirganj | 96 | 12:00
BSRM | 157 | 05:00 | Madaripur | 67 | 21:00 | Sirajganj | 85 | 19:30
Cantonment | 84 | 19:30 | Madartek | 46 | 21:00 | Sonargaon | 66 | 13:00
Chandpur | 48 | 21:00 | Madunaghat | 28 | 23:00 | Sreemongol | 34 | 19:00
Chandraghona | 20 | 19:30 | Magura | 40 | 19:00 | Srinagar | 26.89 | 21:00
Chapai | 52 | 10:00 | Mahasthangarh | 44 | 19:00 | SSM | N/A | N/A
Charsaidpur | 37 | 19:30 | Manikganj | 58 | 21:00 | Sunamganj | 33 | 20:00
Chauddagram | 26 | 20:00 | Maniknagar | 48 | 13:00 | Sylhet | 95 | 18:30
Chhatak | 14 | 18:00 | Matarbari | 27 | 18:30 | Tangail | 180 | 18:30
Chowmuhani | 134 | 19:30 | Matuail | 55 | 10:00 | Thakurgaon | 69 | 19:00
Chuadanga | 67 | 18:30 | Millgate | 38 | 12:00 | TK | 14 | 22:00
Coxsbazar | 84 | 21:00 | Mirpur | 79 | 13:00 | Tongi | 96 | 16:00
Cumilla(N) | 52 | 13:00 | Mirsorai | N/A | N/A | Ullon | 22 | 21:00
Cumilla(S) | 120 | 18:00 | Mithapukur | 26 | 08:00 | Uttara | 45 | 13:00
Daudkandi | 100 | 20:00 | Modern | 0 | 23:00 | UttaraNew | 21 | 19:00
Dhaka | 20 | 13:00 | Mogbazar | 82 | 15:00 | Zigatola | 26 | 19:30
Dhamrai | 94 | 12:00 | Mongla | 38 | 16:00
Dhanmondi | 119 | 13:00 | Motijheel | 16 | 13:00
Dohazari | 76 | 20:00 | Munshiganj | 62 | 16:00
Faridpur | 96 | 21:00 | Mymensingh | 173 | 19:00
Fatullah | 49 | 12:00 | Naogaon | 98 | 13:00
Fenchuganj | 29 | 18:30 | Narail | 38 | 19:00
Feni | 73 | 18:30 | Narinda | 37 | 19:00
Ghorashal | 63 | 18:30 | Narshingdi | 130 | 19:00
Goalpara | 16 | 13:00 | Natore | 95 | 19:00
Gollamari | 31 | 13:00 | Nawabganj | 31 | 21:00
Gopalganj | 69.8 | 19:00 | Netrakona | 116 | 09:00
GPH | 97 | 13:00 | New | 63.4 | 12:00
Gulshan | 66 | 13:00 | Niamatpur | 50 | 18:30
Halishahar | 58 | 18:30 | Noapara | 39 | 20:00
Haripur | 117 | 11:00 | Pabna | 68 | 19:30
Sub Divisional Engineer |  |  | Executive Engineer |  | Superintendent Engineer
Network Operation Division |  |  | Network Operation Division |  | Load Despatch Circle
(1) Honbl. State Minister |  |  | (8) Executive Director (O & M) PGCB. |  | (18) C.E. Transmission (1 & 2) PGCB.
Ministry of Power,Energy & Mineral |  |  | (9) Member,Generation,PDB. |  | (19) S.E. System Protection,PGCB.
Resources, GOB. |  |  | (10) Member,Distribution,PDB. |  | (20) Director,Public Relation,PDB.
(2) Secy (Power Divn.)Ministry of |  |  | (11) Member,Transmission & |  | (21) Director Program, PDB.
Power,Energy & Mineral Resources. |  |  | System Operation,PDB. |  | (22) S.E. Consumer Affairs,PDB.
(3) Director General,Power cell |  |  | (12) Member,P&D,PDB. |  | (23) Director,Project Planning,PDB.
(4) Chairman,BERC |  |  | (13) C.E (P & D), PGCB. |  | (24) Director,System Planning,PDB.
(5) Chairman, BPDB. |  |  | (14) G.M. Commercial Operation |  | (25) Executive Eng.IMD.
(6) Managing Director, PGCB. |  |  | (15) C.E. Generation,PDB. |  | (26) Executive Eng. EMD.
(7) Member(Power & Industry) |  |  | (16) C.E, (P & D),PDB. |  | (27) NLDC
Planning Commission. |  |  | (17) C.E. System Operation,PGCB

## Voltage
e
MAXIMUM & MINIMUM VOLTAGES OF DIFFERENT GRID SUB-STATIONS:
| Date: | 2022-02-14 | [7 empty] | QF-LDC-10
| Sub-Station | Max Voltage | Hour | Min | Hour | Sub-Station | Maxm | Hour | Min | Hour
|  |  |  | Voltage |  |  | Voltage |  | Voltage
| 400 KV | KV | Hour | KV |  |  | KV |  | KV
| Bibiyana | 419 | 5:00 | 410 | 10:00 | Kaliakoir | 415 | 0.20833 | 403 | 0.54167
| Bheramara | 402 | 5:00 | 395 | 19:00 | Bhulta | 422 | 0.20833 | 400 | 0.45833
| Ashuganj(N) | 423 | 2:00 | 403 | 16:00 | Gopalganj | 420 | 0.625 | 408 | 0.77083
| Payra | 420 | 7:00 | 415 | 1:00
| 230 KV | KV |  | KV |  | 230 KV | KV |  | KV
| Ghorasal | 248 | 1:00 | 240 | 13:00 | Hathazari | 244 | 19:00 | 234 | 16:00
| Ishurdi | 244 | 5:00 | 229 | 10:00 | Megnaghat | 246 | 24:00 | 242 | 12:00
| Ashuganj | 249 | 20:00 | 240 | 12:00 | Fenchuganj | 248 | 5:00 | 242 | 12:00
| Serajganj | 243 | 5:00 | 236 | 10:00 | Siddhirganj | 244 | 7:00 | 233 | 16:00
| Baghabari | 240 | 1:00 | 231 | 10:00 | Maniknagar | 243 | 7:00 | 231 | 12:00
| Barapukuria | 236 | 18:00 | 221 | 8:00 | Agargaon | 244 | 6:00 | 232 | 16:00
| Bogra | 238 | 23:00 | 226 | 11:00 | Barisal | 248 | 18:30 | 241 | 19:00
| Rajshahi | 241 | 6:00 | 227 | 12:00 | Bhola 225 MW | 252 | 7:00 | 247 | 10:00
| Khulna South | 246 | 5:00 | 227 | 10:00 | AKSML | 246 | 18:30 | 233 | 16:00
| Rampura | 240 | 1:00 | 230 | 12:00 | BSRM | 245 | 19:00 | 237 | 14:00
| Haripur | 241 | 2:00 | 231 | 12:00 | Bibiyana | 246 | 19:30 | 240 | 12:00
| Hasnabad | 243 | 1:00 | 234 | 11:00 | Bhulta | 244 | 5:00 | 232 | 11:00
| Shyampur | 243 | 7:00 | 231 | 16:00 | Ashuganj (S) | 244 | 7:00 | 237 | 11:00
| Aminbazar | 245 | 1:00 | 235 | 2:00 | Kaliakoir | 241 | 1:00 | 234 | 13:00
| Tongi | 241 | 5:00 | 232 | 15:00 | GPH | 245 | 19:00 | 235 | 16:00
| Comilla (N) | 243 | 1:00 | 233 | 16:00 | Jhenaidah | 240 | 5:00 | 223 | 18:30
| 132 kV | KV |  | KV |  | 132 kV | KV |  | KV
| Aftabnagar | 134 | 00:00 | 127 | 12:00 | Lalmonirhat | 134 | 00:00 | 121 | 09:00
| Agrabad | 143 | 00:00 | 136 | 16:00 | Madanganj | 139 | 21:00 | 132 | 12:00
| AKS | 141 | 18:30 | 134 | 13:00 | Madaripur | 146 | 05:00 | 0 | 00:00
| Amnura | 138 | 18:00 | 0 | 00:00 | Madartek | 135 | 05:00 | 127 | 16:00
| Ashugonj | 140 | 00:00 | 136 | 12:00 | Madunaghat | 143 | 18:30 | 136 | 15:00
| Bagerhat | 138 | 05:00 | 126 | 16:00 | Magura | 140 | 05:00 | 0 | 00:00
| Bakulia | 142 | 22:00 | 136 | 16:00 | Mahasthangarh | 139 | 00:00 | 130 | 08:00
| Banani | 135 | 05:00 | 128 | 11:00 | Manikganj | 135 | 04:00 | 126 | 12:00
| Bangabhaban | 137 | 00:00 | 127 | 12:00 | Maniknagar | 137 | 00:00 | 0 | 00:00
| Barguna | 145 | 05:00 | 0 | 00:00 | Matarbari | 132 | 02:00 | 126 | 18:00
| Barishal | 144 | 06:00 | 0 | 17:00 | Matuail | 138 | 19:00 | 132 | 16:00
| Baroaulia | 142 | 09:00 | 135 | 17:00 | Millgate | 139 | 07:00 | 132 | 12:00
| Baroirhat | 141 | 08:00 | 0 | 09:00 | Mirpur | 137 | 04:00 | 128 | 12:00
| Bashundhara | 138 | 00:00 | 130 | 16:00 | Mithapukur | 138 | 00:00 | 126 | 08:00
| BashundharaCement | 139 | 21:00 | 132 | 12:00 | Modern | 142 | 00:00 | 137 | 14:00
| Beanibazar | 138 | 00:00 | 135 | 18:30 | Mogbazar | 135 | 00:00 | 126 | 11:00
| Benapole | 138 | 05:00 | 125 | 12:00 | Mongla | 136 | 22:00 | 127 | 16:00
| Bhaluka | 133 | 02:00 | 118 | 13:00 | Motijheel | 137 | 02:00 | 127 | 12:00
| Bhandaria | 144 | 05:00 | 0 | 00:00 | Munshiganj | 140 | 07:00 | 132 | 12:00
| Bhangura | 142 | 05:00 | 133 | 08:00 | Mymensingh | 135 | 05:00 | 122 | 13:00
| Bheramara(GK) | 142 | 04:00 | 132 | 08:00 | Naogaon | 136 | 18:00 | 0 | 00:00
| Bhulta | 134 | 04:00 | 128 | 12:00 | Narail | 141 | 05:00 | 126 | 18:30
| Bog-Sherpur | 140 | 22:00 | 130 | 10:00 | Narinda | 0 | 00:00 | 0 | 00:00
| Bogura | 140 | 02:00 | 0 | 00:00 | Narshingdi | 138 | 07:00 | 130 | 11:00
[6 empty] | Natore | 139 | 00:00 | 0 | 00:00
| Brahmanbaria | 137 | 03:00 | 0 | 00:00 | Nawabganj | 138 | 07:00 | 130 | 15:00
| Cantonment | 136 | 05:00 | 128 | 12:00 | Netrakona | 133 | 00:00 | 0 | 00:00
| Chandpur | 142 | 07:00 | 139 | 00:00 | New | 139 | 00:00 | 131 | 16:00
| Chandraghona | 143 | 18:00 | 137 | 16:00 | Niamatpur | 135 | 21:00 | 122 | 08:00
| Chapai | 137 | 18:00 | 0 | 00:00 | Noapara | 140 | 03:00 | 127 | 11:00
| Charsaidpur | 141 | 07:00 | 133 | 11:00 | Pabna | 140 | 05:00 | 0 | 00:00
| Chauddagram | 143 | 19:30 | 137 | 12:00 | Palashbari | 136 | 18:00 | 127 | 08:00
| Chhatak | 139 | 04:00 | 135 | 13:00 | Panchagarh | 137 | 17:00 | 0 | 00:00
| Chowmuhani | 139 | 13:00 | 0 | 21:00 | Patuakhali | 143 | 18:00 | 0 | 00:00
| Chuadanga | 136 | 03:00 | 0 | 00:00 | Purbachal | 135 | 04:00 | 128 | 13:00
| Coxsbazar | 129 | 09:00 | 122 | 18:30 | Purbasadipur | 136 | 17:00 | 119 | 08:00
| Cumilla(S) | 132 | 03:00 | 127 | 09:00 | RahimSteel | 138 | 00:00 | 133 | 12:00
| Daudkandi | 140 | 07:00 | 134 | 12:00 | Rajbari | 138 | 05:00 | 132 | 10:00
| Dhaka | 138 | 00:00 | 131 | 12:00 | Rajendrapur | 139 | 19:30 | 128 | 16:00
| Dhamrai | 137 | 02:00 | 127 | 12:00 | Rajshahi | 139 | 21:00 | 0 | 00:00
| Dhanmondi | 139 | 00:00 | 132 | 12:00 | Ramganj | 141 | 09:00 | 0 | 00:00
| Dohazari | 139 | 19:00 | 0 | 00:00 | Rangamati | 143 | 19:00 | 137 | 16:00
| Faridpur | 138 | 00:00 | 132 | 18:30 | Rangpur | 138 | 04:00 | 125 | 18:30
| Fatullah | 137 | 19:00 | 129 | 12:00 | Ruppur | 140 | 05:00 | 0 | 00:00
| Feni | 142 | 19:00 | 0 | 00:00 | Saidpur | 134 | 17:00 | 119 | 08:00
| Ghorashal | 144 | 00:00 | 138 | 16:00 | Satkhira | 138 | 06:00 | 0 | 00:00
[6 empty] | Satmasjid | 136 | 05:00 | 128 | 16:00
| Goalpara | 141 | 05:00 | 129 | 11:00 | Savar | 137 | 06:00 | 0 | 00:00
| Gollamari | 142 | 05:00 | 135 | 12:00 | SevenRings | 144 | 00:00 | 138 | 12:00
| Gopalganj | 142 | 00:00 | 138 | 12:00 | Shahjadpur | 144 | 00:00 | 135 | 10:00
| Gulshan | 134 | 00:00 | 127 | 12:00 | Shahjibazar | 139 | 04:00 | 135 | 11:00
| Halishahar | 142 | 19:00 | 135 | 16:00 | Shahmirpur | 142 | 23:00 | 131 | 04:00
| Hasnabad | 141 | 19:00 | 0 | 00:00 | Shariatpur | 144 | 06:00 | 138 | 18:30
| Ishurdi | 141 | 05:00 | 132 | 08:00 | Sherpur | 138 | 21:00 | 126 | 01:00
| Jaldhaka | 133 | 17:00 | 119 | 08:00 | Shikalbaha | 143 | 07:00 | 137 | 16:00
| Jamalpur | 140 | 21:00 | 127 | 05:00 | Shitalakhya | 141 | 19:00 | 132 | 16:00
| Jashore | 137 | 00:00 | 126 | 17:00 | Sholosohor | N/A | N/A | N/A | N/A
| Jhenaidah | 139 | 08:00 | 0 | 00:00 | Shyampur | 135 | 18:30 | 128 | 12:00
| Joydebpur | 144 | 05:00 | 136 | 16:00 | Siddhirganj | 138 | 00:00 | 132 | 12:00
| Joypurhat | 138 | 20:00 | 121 | 08:00 | Sirajganj | 140 | 02:00 | 0 | 00:00
| Juldah | 143 | 21:00 | 0 | 00:00 | Sonargaon | 139 | 00:00 | 0 | 00:00
| Kabirpur | 139 | 19:00 | 129 | 16:00 | Sreemongol | 142 | 07:00 | 137 | 12:00
| Kachua | 142 | 19:00 | 138 | 12:00 | Srinagar | 139 | 19:00 | 130 | 12:00
| Kallyanpur | 136 | 00:00 | 129 | 12:00 | SSM | N/A | N/A | N/A | N/A
| Kalurghat | N/A | N/A | N/A | N/A | Sunamganj | 137 | 02:00 | 0 | 00:00
| Kamrangirchar | 138 | 18:30 | 130 | 12:00 | Sylhet | 137 | 00:00 | 136 | 11:00
| Kaptai | 143 | 21:00 | 137 | 16:00 | Tangail | 137 | 04:00 | 124 | 13:00
| Kazla | 137 | 00:00 | 126 | 13:00 | Thakurgaon | 136 | 17:00 | 114 | 08:00
| Khagrachori | 141 | 19:00 | 0.8 | 15:00 | TK | 143 | 09:00 | 0 | 00:00
| Khulna | 139 | 04:00 | 0 | 00:00 | Ullon | 137 | 00:00 | 127 | 12:00
| Khulshi | 142 | 22:00 | 0 | 00:00 | Uttara | 138 | 21:00 | 131 | 16:00
| Kishoreganj | 134 | 01:00 | 126 | 13:00 | UttaraNew | 139 | 07:00 | 130 | 16:00
| Kodda | 142 | 19:30 | 126 | 14:00 | Zigatola | 138 | 08:00 | 130 | 16:00
| KSRM | 142.5 | 21:00 | 134.9 | 16:00
| Kulaura | 140 | 00:00 | 0 | 00:00
| Kurigram | 134 | 00:00 | 117 | 08:00
| Kushtia | 138 | 00:00 | 0 | 00:00
| Lalbag | 138 | 00:00 | 130 | 16:00
| Sub Assistant Engineer | [5 empty] | Sub Divisional Engineer
| Network Operation Division | [5 empty] | Network Operation Division |  |  | Page 7 of 7

## L-Curve
Date | 2022-02-14
.
TIME | E-W INT.(Export) | EAST GRID | WEST GRID | TOTAL |  |  | DAILY LOAD CURVE
0:00 | 96 | 5326 | 2223 | 7549 |  |  |  | QF-LDC-11
0:30 | 76 | 5029 | 2194.5 | 7223.5 | Date: | 2022-02-14
1:00 | 56 | 4732 | 2166 | 6898
1:30 | 76 | 4607 | 2120.5 | 6727.5
2:00 | 96 | 4482 | 2075 | 6557
2:30 | 125 | 4376.5 | 2068 | 6444.5 | [5 empty] | Gen. at Eve. Peak | 10004 | 10004 MW (19:00 )
3:00 | 154 | 4271 | 2061 | 6332 | [6 empty] | 19:00
3:30 | 190 | 4194.5 | 2065.5 | 6260 | [5 empty] | Gen. at Day Peak | 8748 | 8748 MW (12:00 )
4:00 | 226 | 4118 | 2070 | 6188 | [6 empty] | 12:00
4:30 | 225 | 4122 | 2069.5 | 6191.5 | [5 empty] | Highest Generation | 10004
5:00 | 224 | 4126 | 2069 | 6195 | [6 empty] | 19:00
5:30 | 201 | 4214.5 | 2102.5 | 6317
6:00 | 178 | 4303 | 2136 | 6439
6:30 | 127 | 4489.5 | 2236.5 | 6726
7:00 | 76 | 4676 | 2337 | 7013
7:30 | 118 | 5034.5 | 2438 | 7472.5
8:00 | 160 | 5393 | 2539 | 7932
8:30 | 265 | 5711 | 2485.5 | 8196.5
9:00 | 370 | 6029 | 2432 | 8461
9:30 | 237 | 6004.5 | 2441.5 | 8446
10:00 | 104 | 5980 | 2451 | 8431
10:30 | 77 | 5997 | 2480 | 8477
11:00 | 50 | 6014 | 2509 | 8523
11:30 | 80 | 6082.5 | 2553 | 8635.5
12:00 | 110 | 6151 | 2597 | 8748
12:30 | 115 | 6248 | 2644 | 8892
13:00 | 120 | 6345 | 2691 | 9036
13:30 | 86 | 6158.5 | 2572 | 8730.5
14:00 | 52 | 5972 | 2453 | 8425
14:30 | 43 | 5931.5 | 2462.5 | 8394
15:00 | 34 | 5891 | 2472 | 8363
15:30 | 48 | 5812.5 | 2379 | 8191.5
16:00 | 62 | 5734 | 2286 | 8020
16:30 | 112 | 5705.5 | 2322 | 8027.5
17:00 | 162 | 5677 | 2358 | 8035
17:30 | 97 | 5914 | 2455 | 8369
18:00 | 32 | 6151 | 2552 | 8703
18:30 | 240 | 6670 | 2683.5 | 9353.5
19:00 | 448 | 7189 | 2815 | 10004
19:30 | 342 | 6906 | 2832 | 9738
20:00 | 290 | 6749 | 2874 | 9623 |  |  |  | Executive Engineer
20:30 | 261 | 6701 | 2844.5 | 9545.5 |  |  |  | Network Operation Division
21:00 | 232 | 6653 | 2815 | 9468
21:30 | 174 | 6449.5 | 2745 | 9194.5
22:00 | 116 | 6246 | 2675 | 8921 |  |  |  |  | Page 6 of 7
22:30 | 99 | 5941 | 2525.5 | 8466.5
23:00 | 82 | 5636 | 2376 | 8012
23:30 | 89 | 5481 | 2299.5 | 7780.5
24:00 | 96 | 5326 | 2223 | 7549
10004 MW (19:00 )
8748 MW (12:00 )

## En-Curve
DAILY ENERGY CURVE
Date | 2022-02-14 |  | Energy |  | 196359383
[13 empty] | 2022-02-14 | [5 empty] | QF-LDC-12
TIME | GAS | HVDC | P.GEN(GAS). | P.GEN(HSD) | P.GEN(HFO). | COAL | HYDRO | G.GEN(HSD) | G.GEN(HFO) | TRIPURA | SOLAR | SHORTAGE
0:00 | 3009 | 737 | 1213 | 0 | 1854 | 600 | 46 | 0 | 0 | 90 | 0 | 0
0:30 | 2982 | 736.5 | 1285 | 0 | 1532 | 560 | 46 | 0 | 0 | 82 | 0 | 0 | Date: | 2022-02-14
1:00 | 2955 | 736 | 1357 | 0 | 1210 | 520 | 46 | 0 | 0 | 74 | 0 | 0
1:30 | 2936.5 | 713 | 1365 | 0 | 1075.5 | 519.5 | 46 | 0 | 0 | 72 | 0 | 0 | [8 empty] | Total Energy | 196.3594 | Total Energy Gen 180.187 MKWHr Energy Not Served 0.000 MKWHr Energy Requirement 180.187 MKWHr
2:00 | 2918 | 690 | 1373 | 0 | 941 | 519 | 46 | 0 | 0 | 70 | 0 | 0 | [8 empty] | Energy not Served | 0
2:30 | 2906 | 689.5 | 1383.5 | 0 | 841 | 509.5 | 46 | 0 | 0 | 69 | 0 | 0 | [8 empty] | Energy Requirement | 196.3594
3:00 | 2894 | 689 | 1394 | 0 | 741 | 500 | 46 | 0 | 0 | 68 | 0 | 0
3:30 | 2873 | 689 | 1391 | 0 | 693 | 500 | 46 | 0 | 0 | 68 | 0 | 0 | [6 empty] | Shortage
4:00 | 2852 | 689 | 1388 | 0 | 645 | 500 | 46 | 0 | 0 | 68 | 0 | 0
4:30 | 2841.5 | 689 | 1396.5 | 0 | 659.5 | 490 | 46 | 0 | 0 | 69 | 0 | 0
5:00 | 2831 | 689 | 1405 | 0 | 674 | 480 | 46 | 0 | 0 | 70 | 0 | 0
5:30 | 2858.5 | 712.5 | 1360.5 | 0 | 783.5 | 485 | 46 | 0 | 0 | 71 | 0 | 0
6:00 | 2886 | 736 | 1316 | 0 | 893 | 490 | 46 | 0 | 0 | 72 | 0 | 0
6:30 | 2829 | 736 | 1326 | 0 | 1200.5 | 515 | 44 | 0 | 0 | 72 | 3.5 | 0 |  |  |  |  | Coal
7:00 | 2772 | 736 | 1336 | 0 | 1508 | 540 | 42 | 0 | 0 | 72 | 7 | 0
7:30 | 2768.5 | 736.5 | 1310 | 0 | 1949 | 545 | 44 | 0 | 8 | 77 | 34.5 | 0 |  |  |  | Oil |  |  |  | ,
8:00 | 2765 | 737 | 1284 | 0 | 2390 | 550 | 46 | 0 | 16 | 82 | 62 | 0
8:30 | 2794 | 678 | 1245.5 | 0 | 2658 | 550 | 46 | 0 | 43 | 89 | 93 | 0
9:00 | 2823 | 619 | 1207 | 0 | 2926 | 550 | 46 | 0 | 70 | 96 | 124 | 0
9:30 | 2807.5 | 678 | 1204.5 | 0 | 2840.5 | 545 | 46 | 0 | 78 | 98 | 148.5 | 0
10:00 | 2792 | 737 | 1202 | 0 | 2755 | 540 | 46 | 0 | 86 | 100 | 173 | 0
10:30 | 2854.5 | 737 | 1231.5 | 0 | 2691 | 535 | 46 | 0 | 94 | 100 | 188 | 0
11:00 | 2917 | 737 | 1261 | 0 | 2627 | 530 | 46 | 0 | 102 | 100 | 203 | 0
11:30 | 2954 | 737 | 1235 | 0 | 2723.5 | 530 | 46 | 0 | 101.5 | 99 | 209.5 | 0
12:00 | 2991 | 737 | 1209 | 0 | 2820 | 530 | 46 | 0 | 101 | 98 | 216 | 0
12:30 | 2957 | 736.5 | 1228 | 0 | 2942.5 | 540 | 46 | 0 | 128 | 102 | 212 | 0
13:00 | 2923 | 736 | 1247 | 0 | 3065 | 550 | 46 | 0 | 155 | 106 | 208 | 0
13:30 | 2923 | 736 | 1247 | 0 | 3065 | 550 | 46 | 0 | 155 | 106 | 208 | 0
14:00 | 2923 | 736 | 1247 | 0 | 3065 | 550 | 46 | 0 | 155 | 106 | 208 | 0
14:30 | 2870.5 | 736.5 | 1205.5 | 0 | 2873.5 | 554.5 | 43 | 0 | 135 | 105 | 176 | 0
15:00 | 2818 | 737 | 1164 | 0 | 2682 | 559 | 40 | 0 | 115 | 104 | 144 | 0
15:30 | 2886 | 737 | 1173 | 0 | 2477.5 | 544 | 43 | 0 | 115 | 101 | 115 | 0
16:00 | 2954 | 737 | 1182 | 0 | 2273 | 529 | 46 | 0 | 115 | 98 | 86 | 0
16:30 | 2926 | 737.5 | 1195.5 | 0 | 2309.5 | 529 | 46 | 0 | 115 | 99 | 56 | 0
17:00 | 2926 | 738 | 1209 | 0 | 2346 | 529 | 46 | 0 | 115 | 100 | 26 | 0
17:30 | 2913.5 | 737 | 1196 | 0 | 2632 | 524 | 46 | 0 | 197.5 | 110 | 13 | 0
18:00 | 2901 | 736 | 1183 | 0 | 2918 | 519 | 46 | 0 | 280 | 120 | 0 | 0
18:30 | 2908 | 736 | 1200.5 | 225 | 3182.5 | 564 | 46 | 0 | 375.5 | 116 | 0 | 0
19:00 | 2915 | 736 | 1218 | 450 | 3447 | 609 | 46 | 0 | 471 | 112 | 0 | 0
19:30 | 2953 | 736 | 1179 | 145 | 3471 | 609 | 46 | 0 | 489 | 110 | 0 | 0
20:00 | 2924 | 738 | 1183 | 50 | 3456 | 619 | 46 | 0 | 495 | 112 | 0 | 0
20:30 | 2954 | 737.5 | 1186.5 | 25 | 3450.5 | 624 | 46 | 0 | 413 | 109 | 0 | 0
21:00 | 2984 | 737 | 1190 | 0 | 3445 | 629 | 46 | 0 | 331 | 106 | 0 | 0
21:30 | 3002 | 736.5 | 1209 | 0 | 3250 | 629.5 | 46 | 0 | 217.5 | 104 | 0 | 0
22:00 | 3020 | 736 | 1228 | 0 | 3055 | 630 | 46 | 0 | 104 | 102 | 0 | 0
22:30 | 3028 | 737 | 1231 | 0 | 2646.5 | 625 | 46 | 0 | 54 | 99 | 0 | 0
23:00 | 3036 | 738 | 1234 | 0 | 2238 | 620 | 46 | 0 | 4 | 96 | 0 | 0
23:30 | 3022.5 | 737.5 | 1223.5 | 0 | 2046 | 610 | 46 | 0 | 2 | 93 | 0 | 0 | Max Temp. in Dhaka |  | 24.7° C | 27.4° C
24:00 | 3009 | 737 | 1213 | 0 | 1854 | 600 | 46 | 0 | 0 | 90 | 0 | 0
Executive Engineer
Network Operation Division
Page 5 of 7
GAS
Oil
HVDC
COAL
HYDRO
SOLAR
Total Energy Gen 180.187 MKWHr Energy Not Served 0.000 MKWHr Energy Requirement 180.187 MKWHr
Note on W13: Author:

## Generation
g | 2022-02-14
Si No | Unit | 1:00 | 2:00 | 3:00 | 4:00 | 5:00 | 6:00 | 7:00 | 8:00 | 9:00 | 10:00 | 11:00 | 12:00 | 13:00 | 14:00 | 15:00 | 16:00 | 17:00 | 18:00 | 18:30 | 19:00 | 19:30 | 20:00 | 21:00 | 22:00 | 23:00 | 24:00 | KWH
1 | Karnaphuli Hydro PP Unit-1, 2 & 3 | 46 | 46 | 46 | 46 | 46 | 46 | 42 | 46 | 46 | 46 | 46 | 46 | 46 | 46 | 40 | 46 | 46 | 46 |  | 46 | 46 | 46 | 46 | 46 | 46 | 46 | 1090800
2 | Karnaphuli Hydro PP Unit-4 & 5
3 | Chattogram TPP-1
4 | Chattogram TPP-2
5 | Raozan 25 MW PP | [8 empty] | 4 | 16 | 16 | 16 | 16 | 14 | 16 | 17 | 16 | 17 |  | 17 | 17 | 17 | 17 | 17 |  | 0 | 221428
| Teknaf 20MW PP (Solartech) | [7 empty] | 8 | 14 | 18 | 20 | 20 | 20 | 19 | 14 | 9 | 3 | [9 empty] | 139995
6 | Sikalbaha 225MW CCPP (Gas)
7 | Sikalbaha 225MW CCPP(Oil)
8
9 | Sikalbaha 150MW GTPP
10 | Sikalbaha 150MW GTPP(Oil)
| Dohazari -Kalaish 100 MW Peaking | [17 empty] | 51 |  | 51 | 51 | 51 | 17 | 0 |  |  | 146535
12 | Hathazari 100 MW peaking PP
| Sikalbaha 105 MW PP (Baraka Sikalbaha) |  |  |  |  | 2 | 17 | 17 | 17 | 33 | 17 | 18 | 66 | 100 | 68 | 68 | 68 | 68 | 68 |  | 68 | 68 | 68 | 68 | 68 | 68 | 68 | 1113195
| Daudkandi 200 MW PP (B.Trac) | [26 empty] | 0
14 | Titas 50 MW Peaking PP | [17 empty] | 32 |  | 50 | 42 | 50 |  |  |  | 0 | 113080
15 | 210 MW Siddhirgonj TPP
16 | Siddhirgonj 2*120 MW GTPP
17 | Siddhirganj 335 MW CCPP
18 | Kodda 300 MW PP Unit-2 (Summit) | [5 empty] | 9 | 65 | 183 | 276 | 277 | 277 | 277 | 277 | 277 | 281 | 283 | 283 | 283 |  | 283 | 283 | 284 | 284 | 283 | 160 | 30 | 4561526
19 | Ashuganj 195MW PP (APSCL-United) | 8 | 8 | 8 | 8 | 8 | 8 | 8 | 8 | 8 |  |  | 8 | 8 | 8 | 8 | 8 | 8 | 8 |  | 8 | 8 | 8 | 8 | 8 | 8 | 8 | 184000
20 | Ghorasal TPP (Unit-1&2)
21 | Ghorasal Repowered CCPP:Unit-3 (GT
22 | Ghorasal Repowered CCPP Unit-4 | 240 | 242 | 240 | 241 | 241 | 240 | 240 | 240 | 240 | 240 | 240 | 220 | 218 | 220 | 220 | 240 | 240 | 241 |  | 240 | 240 | 240 | 240 | 240 | 241 | 244 | 5678000
23 | Ghorasal TPP Unit-5
24
25 | Ghorasal 365 MW CCPP Unit-7
26
28 | Ashuganj TPP Unit- 3
29 | Ashuganj TPP Unit- 4
30 | Ashuganj TPP Unit- 5
32 | Ashuganj 50 MW PP | 26 | 26 | 26 | 26 | 26 | 26 | 26 | 26 | 26 | 26 | 23 | 26 | 26 | 19 | 25 | 22 | 29 | 23 |  | 23 | 29 | 29 | 29 | 29 | 29 | 5 | 555552
33 | Ashuganj 225 MW CCPP | 166 | 171 | 159 | 182 | 192 | 190 | 190 | 201 | 160 | 161 | 162 | 220 | 191 | 162 | 165 | 194 | 177 | 183 |  | 181 | 183 | 183 | 195 | 207 | 211 | 208 | 4429000
34 | Ashuganj 450 MW CCPP(South) | 275 | 275 | 300 | 280 | 275 | 305 | 275 | 275 | 275 | 280 | 290 | 305 | 285 | 275 | 270 | 280 | 270 | 270 |  | 265 | 270 | 270 | 270 | 270 | 275 | 275 | 6980000
| Ashuganj 450 MW CCPP(North) | 260 | 260 | 290 | 270 | 260 | 295 | 260 | 260 | 260 | 265 | 325 | 285 | 260 | 270 | 260 | 270 | 260 | 260 |  | 260 | 260 | 260 | 260 | 260 | 260 | 260 | 6919800
35 | Ashuganj 55 MW PP (Precision) | 5 | 5 | 5 | 5 | 5 | 5 | 5 | 5 | 5 | 5 | 5 | 5 | 5 | 5 | 5 | 5 | 5 | 5 |  | 5 | 5 | 5 | 5 | 5 | 5 | 5 | 141600
36 | Chandpur 150 MW CCPP | 125 | 124 | 124 | 125 | 124 | 124 | 123 | 125 | 122 | 125 | 124 | 124 | 123 | 124 | 125 | 124 | 123 | 124 |  | 124 | 122 | 123 | 124 | 128 | 124 | 125 | 2961830
37 | Tongi 80 MW GTPP
38 | Haripur GTPP
39 | Haripur 412 MW CCPP | 320 | 320 | 309 | 312 | 307 | 302 | 295 | 298 | 296 | 253 | 255 | 310 | 336 | 234 | 266 | 329 | 328 | 333 |  | 267 | 285 | 282 | 328 | 330 | 330 | 330 | 7391230
40 | Meghnaghat 450 MW CCPP(MPL) | 225 | 225 | 225 | 225 | 225 | 225 | 225 | 225 | 225 | 225 | 225 | 225 | 225 | 225 | 225 | 225 | 225 | 225 |  | 225 | 225 | 225 | 225 | 225 | 225 | 225 | 5229500
41 | Haripur 360MW CCPP(HPL)
42 | RPCL 210MW CCPP | 108 | 122 | 119 | 132 | 133 | 133 | 138 | 132 | 110 | 109 | 81 | 86 | 86 | 86 | 103 | 103 | 105 | 105 |  | 107 | 108 | 108 | 108 | 110 | 110 | 110 | 2568960
43 | Sutiakhali 50 MW Solar PP | [6 empty] | 2 | 17 | 33 | 45 | 52 | 55 | 52 | 48 | 35 | 22 | 6 | 0 | [8 empty] | 367730
44 | Fenchugonj CCPP Phase-1 | 30 | 30 | 30 | 30 | 30 | 30 | 30 | 30 | 30 | 30 | 30 | 30 | 30 | 30 | 30 | 30 | 30 | 30 |  | 30 | 30 | 30 | 30 | 30 | 30 | 30 | 715000
45 | Fenchugonj CCPP Phase-2 | 42 | 42 | 42 | 42 | 42 | 42 | 42 | 43 | 43 | 43 | 43 | 43 | 43 | 43 | 43 | 43 | 43 | 43 |  | 43 | 43 | 43 | 43 | 42 | 42 | 42 | 984800
46 | Shajibazar 330 MW CCPP | 147 | 147 | 146 | 152 | 149 | 148 | 148 | 149 | 147 | 148 | 148 | 148 | 147 | 148 | 160 | 161 | 161 | 160 |  | 159 | 161 | 160 | 160 | 161 | 160 | 160 | 3390000
47 | Shahjibazar GTPP Unit- 8 & 9 | 34 | 34 | 34 | 35 | 35 | 34 | 35 | 35 | 34 | 32 | 32 | 31 | 32 | 31 | 32 | 31 | 32 | 34 |  | 33 | 34 | 33 | 34 | 34 | 34 | 35 | 800025
48 | Shahjibazar 86MW PP (Shahjibazar) | 86 | 86 | 86 | 86 | 86 | 86 | 86 | 86 | 84 | 84 | 86 | 86 | 86 | 84 | 84 | 86 | 86 | 86 |  | 86 | 86 | 86 | 86 | 86 | 84 | 84 | 2051520
Shahjibazar 100 MW GTPP
49 | Shahjibazar 50MW PP (EPL)
50 | Sylhet 225 MW CCPP | 177 | 177 | 177 | 177 | 177 | 177 | 177 | 177 | 177 | 177 | 177 | 177 | 177 | 177 | 177 | 177 | 177 | 177 |  | 177 | 177 | 177 | 177 | 177 | 177 | 177 | 4241120
51 | Sylhet 20 MW GTPP
52 | Sylhet 50MW PP (EPL)
53 | Sylhet 10MW PP (Desh) | 9 | 9 | 9 | 9 | 9 | 9 | 9 | 9 | 9 | 9 | 9 | 9 | 9 | 9 | 10 | 10 | 10 | 10 |  | 10 | 10 | 10 | 10 | 10 | 10 | 10 | 228600
54 | Hobiganj 11MW PP Cofidence-E | 8 | 8 | 8 | 8 | 5 | 5 | 5 | 5 | 5 | 5 | 5 | 5 | 5 | 5 | 5 | 5 | 5 | 11 |  | 11 | 11 | 11 | 11 | 11 | 11 | 11 | 169536
55 | Fenchugonj 51 MW PP (Barakatullah) | 51 | 51 | 51 | 51 | 51 | 51 | 51 | 51 | 51 | 51 | 51 | 51 | 51 | 51 | 50 | 50 | 50 | 51 |  | 51 | 51 | 51 | 51 | 51 | 51 | 51 | 1216800
56 | Shahjahanulla 25 MW PP | 16 | 16 | 16 | 16 | 16 | 16 | 16 | 16 | 16 | 16 | 16 | 16 | 16 | 16 | 8 | 16 | 16 | 16 |  | 16 | 16 | 16 | 16 | 16 | 16 | 16 | 510240
57 | Bibiana-II 341 MW CCPP (Summit) | 290 | 300 | 315 | 300 | 300 | 290 | 310 | 295 | 290 | 290 | 310 | 285 | 315 | 290 | 295 | 280 | 300 | 270 |  | 300 | 265 | 270 | 290 | 290 | 270 | 280 | 7209000
| Bibiyana South 400 MW | 400 | 350 | 300 | 250 | 250 | 250 | 200 | 185 | 300 | 300 | 400 | 400 | 375 | 350 | 350 | 350 | 350 | 320 |  | 400 | 400 | 400 | 400 | 400 | 400 | 400 | 8056100
58 | Nababganj 55 MW PP (Southern power ) |  |  |  |  | 5 | 17 | 30 | 35 | 42 | 55 | 35 | 35 | 17 | 17 | 17 | 17 | 17 | 17 |  | 35 | 35 | 55 | 55 | 55 | 55 | 0 | 670933
59 | Tangail Palli Power Gen 22 MW | 22 | 22 | 22 | 22 | 22 | 22 | 22 | 22 | 22 | 22 | 22 | 22 | 22 | 22 | 22 | 22 | 22 | 22 |  | 22 | 22 | 22 | 22 | 22 | 22 | 22 | 531120
60 | Barabkunda 22 MW PP (Regent) | 19 | 19 | 19 | 19 | 19 | 19 | 19 | 19 | 19 | 19 | 19 | 19 | 19 | 19 | 19 | 19 | 19 | 19 |  | 19 | 19 | 19 | 19 | 19 | 19 | 19 | 442176
61 | Narshingdi 22 MW PP (Doreen) | 22 | 22 | 22 | 22 | 22 | 22 | 22 | 22 | 22 | 22 | 22 | 22 | 22 | 22 | 22 | 22 | 22 | 22 |  | 22 | 22 | 22 | 22 | 22 | 22 | 22 | 490896
62 | Tangail 22 MW PP (Doreen) | 22 | 22 | 22 | 22 | 22 | 22 | 22 | 22 | 22 | 22 | 22 | 22 | 22 | 22 | 20 | 20 | 20 | 20 |  | 20 | 20 | 20 | 20 | 22 | 22 | 22 | 475524
63 | Impoprt (Tripura) | 74 | 70 | 68 | 68 | 70 | 72 | 72 | 82 | 96 | 100 | 100 | 98 | 106 | 110 | 104 | 98 | 100 | 120 |  | 112 | 110 | 112 | 106 | 102 | 96 | 90 | 2257920
64 | Malancha, Ctg. EPZ (United) | 31 | 38 | 38 | 38 | 40 | 38 | 38 | 14 | 6 | 7 | 2 | 7 | 11 | 8 | 4 | 5 | 10 | 14 |  | 16 | 20 | 22 | 32 | 35 | 35 | 30 | 531840
65 | Feni 22MW PP (Doreen) | 21 | 21 | 21 | 21 | 21 | 21 | 21 | 21 | 21 | 21 | 21 | 21 | 21 | 21 | 21 | 21 | 21 | 21 |  | 21 | 21 | 21 | 21 | 21 | 21 | 21 | 475992
66 | Feni 11 MW PP (Doreen) | 5 | 5 | 5 | 5 | 5 | 5 | 5 |  | 5 | 5 | 5 | 5 | 5 | 5 | 5 | 5 | 5 | 5 |  | 5 | 5 | 5 | 5 | 5 | 5 | 5 | 125820
67 | Jangalia 33MW PP (Summit) | 25 | 20 | 20 | 20 | 15 | 15 | 15 | 16 | 20 | 21 | 21 | 17 | 16 | 16 | 25 | 33 | 33 | 33 |  | 33 | 33 | 33 | 33 | 33 | 33 | 33 | 595700
68 | Cumilla 25 MW PP (Summit) | 20 | 18 | 18 | 18 | 18 | 18 | 18 | 18 | 17 | 17 | 17 | 18 | 18 | 18 | 18 | 18 | 20 | 20 |  | 20 | 20 | 20 | 20 | 20 | 20 | 20 | 506060
69 | Summit Ashulia | 25 | 25 | 25 | 25 | 25 | 25 | 25 | 25 | 25 | 25 | 25 | 25 | 25 | 25 | 25 | 25 | 25 | 25 |  | 25 | 25 | 25 | 25 | 25 | 25 | 25 | 600000
70 | Summit Madhabdi | 31 | 31 | 31 | 31 | 31 | 31 | 31 | 31 | 31 | 31 | 31 | 31 | 31 | 31 | 31 | 31 | 31 | 20 |  | 25 | 31 | 31 | 31 | 31 | 31 | 31 | 698220
71 | Maona 33 MW PP(Summit) | 25 | 25 | 25 | 25 | 25 | 25 | 25 | 25 | 28 | 28 | 28 | 30 | 30 | 30 | 28 | 28 | 28 | 28 |  | 28 | 28 | 28 | 28 | 25 | 25 | 25 | 806500
72 | Rupganj 33 MW PP(Summit) | 33 | 33 | 33 | 33 | 33 | 33 | 33 | 33 | 33 | 33 | 25 | 25 | 33 | 33 | 33 | 25 | 25 | 33 |  | 33 | 33 | 8 | 8 | 25 | 33 | 33 | 729000
73 | Ghorashal 108MW PP (Regent)
| Feni Lanka Power | [8 empty] | 44 | 17 | 17 | 17 | 70 | 17 | 17 | 17 | 17 | 114 |  | 114 | 114 | 72 | 70 | 35 |  | 0 | 640680
| Chowmuhani 113 MW | 8 |  |  |  |  | 7 | 35 | 65 | 92 | 119 | 116 | 118 | 116 | 117 | 117 | 117 | 117 | 117 |  | 113 | 117 | 117 | 118 | 117 | 117 | 118 | 1979040
| Manikgonj 162MW PP(MPGL) | 162 | 162 | 162 | 108 | 108 | 111 | 139 | 162 | 162 | 162 | 162 | 162 | 162 | 162 | 144 | 90 | 90 | 95 |  | 162 | 162 | 162 | 162 | 162 | 162 | 162 | 3607200
77 | Siddhirganj 100 PP(Dutch Bangla)
78 | Gazipur 52 MW PP | [7 empty] | 14 | 25 | 8 | 8 | 8 | 15 | 8 | 8 | 8 | 8 | 19 |  | 51 | 51 | 51 | 51 |  |  | 0 | 337920
79 | Kodda 150MW PP | [7 empty] | 16 | 48 | 32 | 32 | 32 | 64 | 16 | 16 | 16 | 16 | 64 |  | 150 | 150 | 150 | 115 |  |  | 0 | 727200
80 | Jamalpur 95 MW PP(Powerpac)
81 | Jangalia 52 MW PP (Lakdanavi) | 52 | 24 | 8 | 8 | 12 | 25 | 43 | 52 | 52 |  |  |  |  | 21 | 52 | 43 | 48 | 52 |  | 52 | 52 | 52 | 52 | 52 | 52 | 52 | 863477
| Gazipur 100 MW PP | 105 | 105 | 70 | 35 | 35 | 36 | 56 | 105 | 105 | 105 | 105 | 105 | 105 | 105 | 105 | 100 | 90 | 105 |  | 105 | 105 | 105 | 105 | 105 | 105 | 105 | 2301600
| Kaptai 7 MW Solar PP | [6 empty] | 0 | 1 | 3 | 4 | 5 | 5 | 5 | 4 | 3 | 2 | 0 | [9 empty] | 32521
| Jodiac Power | [17 empty] | 3 |  | 17 | 17 | 17 | 17 | 17 | 17 | 17 | 112023
| Karnaphuli Power Ltd. | [6 empty] | 1 | 16 | 17 | 17 | 17 | 18 | 43 | 17 | 17 | 17 | 17 | 18 |  | 51 | 51 | 51 | 51 | 51 | 17 | 17 | 507672
82 | Madanganj 102 PP(Summit)
83 | Pagla (DPA )
84 | B.Baria (Aggreko) 85MW
85 | Keraniganj 100 MW PP (Powerpac) | [6 empty] | 2 | 28 | 45 | 10 | 10 | 10 | 30 | 20 | 10 | 10 | 10 | 25 |  | 47 | 47 | 47 | 47 |  |  | 0 | 404196
86 | Meghnaghat CCPP ( Summit)
87 | Meghnaghat 100 MW(IEL)
| Meghnaghat 104 MW PP (OPCL) | 35 |  |  |  | 4 | 18 | 53 | 104 | 104 | 104 | 100 | 104 | 104 | 104 | 100 | 85 | 53 | 68 |  | 104 | 104 | 104 | 104 | 104 | 104 | 104 | 1874880
88 | Ghorashal 78.5 MW PP(MAX)
90 | Ashuganj 53MW PP (United)
91 | Juldah 100 MW Unit-1 (Acorn) | [25 empty] | 0 | 0
92 | Fenchuganj 44MW (Energyprima)
93 | Ashuganj 51 MW PP (Midland) | 51 | 51 | 51 | 51 | 51 | 51 | 51 | 51 | 51 | 51 | 51 | 51 | 51 | 51 | 51 | 51 | 51 | 51 |  | 51 | 51 | 51 | 51 | 51 | 51 | 51 | 1195344
94 | Gagnagar 102 MW PP (Digital Power) | [6 empty] | 16 | 68 | 84 | 84 | 84 | 84 | 84 | 84 | 48 | 24 | 24 | 64 |  | 84 | 84 | 84 | 84 | 48 |  | 0 | 1065600
95 | Patenga 50MW PP (Baraka) | 40 | 40 | 40 | 40 | 40 | 40 | 40 | 40 | 40 | 40 | 40 | 40 | 39 | 39 | 39 | 39 | 39 | 39 |  | 39 | 39 | 39 | 39 | 39 | 39 | 39 | 955680
96 | Chattogram 108 MW PP (ECPV) | 51 | 51 | 19 | 12 | 12 | 15 | 71 | 96 | 96 | 91 | 90 | 91 | 94 | 95 | 95 | 92 | 93 | 98 |  | 98 | 95 | 96 | 96 | 96 | 90 | 96 | 1837440
97 | katpotti 52 MW | [25 empty] | 0 | 0
98 | Bosila 108MW PP(CLC)
99 | Madanganj-55 MW PP(Summit) | [7 empty] | 25 | 43 | 43 | 43 | 43 | 43 | 43 | 43 | 43 | 43 | 43 |  | 43 | 43 | 43 | 43 |  |  | 0 | 626450
100 | Manikganj 55 MW PP (Northern) | 17 |  |  |  |  | 30 | 35 | 55 | 55 | 55 | 17 | 17 | 17 | 17 | 17 | 17 | 17 | 35 |  | 55 | 55 | 55 | 55 | 55 | 55 | 55 | 740195
101 | Kushiara 163 MW CCPP (KP) | 110 | 110 | 110 | 110 | 110 | 110 | 110 | 110 | 110 | 110 | 110 | 110 | 110 | 110 | 110 | 110 | 110 | 110 |  | 110 | 110 | 110 | 110 | 110 | 110 | 110 | 2914936
102 | Sarishabari 3 MW Solar Plant | [6 empty] | 0 | 1 | 1 | 2 | 2 | 2 | 2 | 2 | 1 | 1 | 0 | [9 empty] | 15100
103 | Kamalaghat 54 MW PP(Banco Energy) | 54 | 54 | 17 | 17 | 17 | 18 | 35 | 54 | 54 | 54 |  |  |  | 35 | 54 | 54 | 54 | 54 |  | 54 | 54 | 54 | 54 | 54 | 54 | 54 | 952920
104 | Keranigonj 300 MW PP (APR) | [19 empty] | 230 | 45 |  |  |  |  | 0 | 223003
105 | Bramhangoan 100 MW PP (Aggreko) | [19 empty] | 100 | 40 | 25 |  |  |  | 0 | 128701
106 | Mymensingh 200 MW PP (United) | 60 | 60 | 35 | 35 | 35 | 40 | 72 | 156 | 200 | 200 | 200 | 200 | 192 | 192 | 192 | 160 | 160 | 177 |  | 200 | 200 | 200 | 200 | 200 | 100 | 65 | 3537600
112 | Aurahati 100MW PP (Aggreko) | [19 empty] | 100 | 40 | 25 |  |  |  | 0 | 117875
114 | Kodda 149 MW PP Unit-1 (Summit) | [6 empty] | 5 | 43 | 93 | 140 | 149 | 149 | 149 | 127 | 107 | 107 | 107 | 117 |  | 144 | 145 | 144 | 145 | 89 |  | 0 | 1848820
115 | Juldah 100 MW PP Unit-3 (Acorn) |  |  |  |  | 10 | 10 | 30 | 30 | 90 | 50 | 58 | 70 | 90 | 90 | 50 | 10 | 10 | 60 |  | 90 | 90 | 90 | 90 | 90 | 90 | 50 | 1135680
116 | Chandpur 200MW (Desh energy) | [8 empty] | 3 | 17 | 17 | 17 | 44 | 34 | 34 | 34 | 34 | 34 |  | 46 | 68 | 68 | 68 | 68 | 34 | 0 | 624960
117 | Ashuganj 150MW PP (Midland) | 50 |  |  |  |  | 10 | 21 | 70 | 90 | 145 | 147 | 143 | 143 | 140 | 137 | 133 | 145 | 147 |  | 150 | 150 | 150 | 150 | 147 | 150 | 150 | 2500727
118 | Bibiyana-III 400 MW CCPP
| Jamalpur 115 MW PP (United) | [6 empty] | 38 | 75 | 103 | 95 | 98 | 98 | 99 | 99 | 45 | 45 | 45 | 68 |  | 109 | 109 | 109 | 109 | 75 |  | 0 | 1360800
| Anwara 300 MW PP (United) | 280 | 230 | 175 | 175 | 175 | 180 | 230 | 245 | 280 | 282 | 282 | 282 | 282 | 282 | 282 | 282 | 282 | 282 |  | 300 | 300 | 300 | 300 | 300 | 283 | 283 | 6305345
| Juldah unit-2 (Acorn) | [8 empty] | 10 | 10 | 10 | 10 | 90 | 50 | 50 | 10 | 10 | 10 |  | 60 | 60 | 20 | 20 | 20 |  | 0 | 349440
| Anlima Energy Ltd. | 116 | 116 | 116 | 116 | 116 | 116 | 116 | 116 | 116 | 116 | 116 | 110 | 98 | 116 | 116 | 116 | 116 | 116 |  | 116 | 116 | 116 | 116 | 116 | 116 | 116 | 2778818
| Bhairob 54.5 MW | 17 | 17 | 17 | 17 | 17 | 17 | 17 |  | 13 | 17 | 17 | 17 | 17 | 17 | 17 | 17 | 17 | 17 |  | 17 | 17 | 17 | 17 | 17 | 17 | 17 | 439560
| Spectra Solar Plant Ltd. | [6 empty] | 1 | 8 | 17 | 24 | 28 | 29 | 29 | 25 | 20 | 11 | 3 | 0 | [8 empty] | 188825
| Chandpur 115(Doreen) | [25 empty] | 0 | 0
| Kanchan Purbachal Power Generation Ltd. | 55 | 17 | 17 | 17 | 17 | 21 | 41 | 55 | 55 | 55 | 22 | 37 |  |  | 30 |  | 1 | 48 |  | 55 | 55 | 46 | 35 | 32 | 32 | 32 | 747360
120 | Eastern Zone Total | 4732 | 4482 | 4271 | 4118 | 4126 | 4303 | 4676 | 5393 | 6029 | 5980 | 6014 | 6151 | 6345 | 5972 | 5891 | 5734 | 5677 | 6151 |  | 7189 | 6906 | 6749 | 6653 | 6246 | 5636 | 5326 | 136283791
121
122
123 | Khulna 60MW
124 | Khulna 115 MW PP (KPCL-1 & 3)
125 | Khulna 115 PP MW (KPCL-2)
126
127 | Khulna (Aggreeco) 55MW
128 | Faridpur 50 MW Peaking PP
Khulna 225 MW CCPP
129 | Rupsha 105 MW PP (Orion rupsha) |  |  |  |  | 4 | 20 | 44 | 105 | 105 | 70 | 72 | 105 | 105 | 105 | 105 | 35 | 35 | 80 |  | 105 | 105 | 105 | 105 | 105 | 105 | 105 | 1789440
130 | Mongla Orion 100 MW Solar PP | [6 empty] | 4 | 25 | 51 | 72 | 85 | 93 | 89 | 81 | 63 | 36 | 12 | [9 empty] | 613440
131
132 | United Payra Power Ltd. | [17 empty] | 9 |  |  |  | 55 | 55 |  |  | 0 | 165600
133 | Bhola Nutan Biddut BD LTD (GAS) | 105 | 105 | 106 | 106 | 106 | 25 | [19 empty] | 0 | 601555
Bhola Nutan Biddut BD LTD (OIL)
Barisal 110 MW PP (Summit )
136 | Barisal GT PP Unit-1& 2
137 | Bhola 95 MW PP (Aggreko) | 11 | 11 | 11 | 11 | 11 | 19 | 51 | 61 | 68 | 81 | 85 | 86 | 90 | 90 | 90 | 91 | 92 | 93 |  | 93 | 75 | 63 | 32 | 60 | 96 | 95 | 1445253
| Bhola 225 MW CCPP | 183 | 183 | 183 | 183 | 183 | 183 | 183 | 183 | 183 | 183 | 183 | 183 | 183 | 100 | 184 | 184 | 184 | 180 |  | 183 | 183 | 183 | 183 | 183 | 183 | 183 | 4326698
140 | Bhola 33 MW PP (Venture) | 19 | 18 | 17 | 16 | 16 | 17 | 15 | 15 | 14 | 14 | 14 | 15 | 17 | 15 | 13 | 13 | 13 | 21 |  | 21 | 21 | 22 | 22 | 22 | 20 | 20 | 401800
141 | Noapara 100 MW PP (Bangla Trac) | [19 empty] | 20 | 20 |  |  |  |  | 0 | 53760
142 | Noapara 40 MW PP (Khanjahan Ali)
143 | Gopalganj 100 MW Peaking PP
144 | Bheramara GTPP Unit-3
145 | Madhumati 100 MW PP
146 | Bheramara HVDC | 736 | 690 | 689 | 689 | 689 | 736 | 736 | 737 | 619 | 737 | 737 | 737 | 736 | 737 | 737 | 737 | 738 | 736 |  | 736 | 736 | 738 | 737 | 736 | 738 | 737 | 17529454
147 | Bheramara 410 MW CCPP
148 | Payra 1320 MW | 320 | 320 | 300 | 300 | 280 | 290 | 340 | 350 | 350 | 340 | 330 | 330 | 350 | 360 | 360 | 330 | 330 | 320 |  | 410 | 410 | 420 | 430 | 430 | 420 | 400 | 9365900
149
150 | Barapukuria TPP Unit-1
151 | Barapukuria TPP Unit-2
152 | Barapukuria 275 MW TPP Unit-3 | 200 | 199 | 200 | 200 | 200 | 200 | 200 | 200 | 200 | 200 | 200 | 200 | 200 | 199 | 199 | 199 | 199 | 199 |  | 199 | 199 | 199 | 199 | 200 | 200 | 200 | 4851700
153 | Baghabari 71 MW GTPP
156 | Baghabari 100 MW GTPP
| Baghabari 50 MW Peaking PP | [19 empty] | 34 | 34 | 34 | 34 |  |  |  | 105132
| Sirajgonj 6.55 MW Solar | [6 empty] | 0 | 1 | 3 | 4 | 5 | 6 | 5 | 5 | 4 | 2 | 0 | [9 empty] | 39780
157 | Sirajgonj 225MW CCPP Unit-1 (Gas)
158 | Sirajgonj 225MW CCPP Unit-1(Oil)
| Sirajgonj 225 MW CCPP Unit-2 (Gas) | 145 | 145 | 145 | 145 | 145 | 145 | 145 | 145 | 148 | 147 | 139 | 139 | 140 | 140 | 140 | 140 | 139 | 137 |  | 137 | 136 | 136 | 136 | 136 | 139 | 134 | 3597018
Sirajgonj 225 MW CCPP Unit-2 (Oil)
159 | Sirajgonj 225MW CCPP Unit-3 (Gas)
Sirajgonj 225MW CCPP Unit-3 (Oil)
| Sirajgonj 400 MW CCPP Unit-4 | 334 | 334 | 340 | 350 | 365 | 360 | 355 | 333 | 267 | 258 | 296 | 254 | 253 | 227 | 203 | 231 | 231 | 220 |  | 220 | 230 | 238 | 246 | 253 | 248 | 222 | 6721018
160 | Sirajgonj 400MW CCPP Unit-4 (Oil)
161 | Bera 70 MW Peaking PP | [9 empty] | 4 | 4 | 4 | 4 | 4 | 4 | 4 | 4 | 4 |  | 25 | 50 | 49 | 4 | 4 | 4 | 0 | 116111
162 | Bogra 22 MW PP (GBB) | 22 | 22 | 22 | 22 | 22 | 22 | 22 | 21 | 19 | 17 | 17 | 17 | 16 | 16 | 16 | 17 | 18 | 19 |  | 22 | 22 | 22 | 22 | 22 | 21 | 22 | 465360
163 | Bogura 20 MW PP (Energyprima)
164 | Ullapara 11 MW PP (Summit) | 5 | 5 | 5 | 5 | 5 | 5 | 8 | 8 | 8 | 8 | 8 | 8 | 8 | 8 | 8 | 8 | 8 | 8 |  | 8 | 8 | 8 | 8 | 8 | 8 | 8 | 181818
165 | Amnura 50 MW PP(Sinha)
166 | Katakhali 50 MW PP (Northern) | [6 empty] | 32 | 34 | 34 | 16 | 16 | 16 | 8 | 8 | 8 | 8 | 8 | 24 |  | 50 | 50 | 50 | 50 | 25 |  | 0 | 405671
167 | Katakhali 50 MW Peaking PP | [10 empty] | 16 | 16 | 16 | 21 | 24 | 24 | 24 | 27 |  | 40 | 40 | 40 | 40 |  |  |  | 252108
168 | Santahar 50 MW Peaking PP | [12 empty] | 22 | 22 | 22 | 22 | 22 | 22 |  | 21 | 22 | 21 | 21 |  |  |  | 215916
169 | Natore 52 MW PP (Rajlanka) | 52 | 43 | 43 | 43 | 43 | 43 | 43 | 43 | 35 | 43 | 43 | 43 | 43 | 43 | 43 | 24 | 24 | 24 |  | 52 | 52 | 52 | 52 | 52 | 52 | 52 | 1048378
170 | Chapainawabganj 100 MW Peaking PP | [8 empty] | 22 | 50 | 50 | 49 | 49 | 49 | 49 | 49 | 49 | 80 |  | 100 | 100 | 100 | 100 | 100 |  |  | 865984
171 | Baghabari 200 MW PP (Paramount)
| Bagura 113 MW PP (Confidence)-2 | [5 empty] | 26 | 36 | 76 | 108 | 35 | 35 | 93 | 112 | 70 | 35 | 35 | 35 | 66 |  | 113 | 113 | 113 | 113 | 113 | 35 | 0 | 1494144
172 | Confidence Power Bogura Unit-1 113 MW | [6 empty] | 50 | 100 | 70 | 35 | 35 | 70 | 113 | 35 | 35 | 35 | 35 | 90 |  | 113 | 113 | 113 | 113 | 113 | 35 | 0 | 1282848
173 | Rangpur 20 MW GTPP
175 | Saidpur 20 MW GTPP
176 | Rangpur 113 MW PP (Confidence) | 34 |  |  |  |  | 45 | 73 | 101 | 113 | 113 | 113 | 113 | 113 | 113 | 107 | 45 | 35 | 113 |  | 113 | 113 | 113 | 113 | 113 | 72 | 45 | 1829721
177 | Sympa Solar Power 8MW | [6 empty] | 0 | 1 | 2 | 4 | 6 | 6 | 6 | 5 | 4 | 3 | 2 | [5 empty] | 0 |  |  |  | 39649
178 | Energypac Power Venture Thakurgaon Ltd. | [8 empty] | 13 | 20 | 20 | 14 | 13 | 0 | 19 | 14 | 121 | 80 | [8 empty] | 270336
178