## Forecast
8 | [5 empty] | Power Grid Company of Bangladesh Ltd. | [10 empty] | QF-LDC-07
|  |  |  | Report on Forecasted Generation & Demand of national grid on | [6 empty] | 2022-02-25 | Friday
|  |  | Date (day): | 2022-02-25 |  | Friday
|  | Probable Maximum |  | Generation : |  | (a) At Day Peak Hour : | 11727.6 | MW |  |  | (b) At Evening Peak Hour : |  | 12248 | MW
| Sl. | [6 empty] | Present | Actual Generation |  | Forecasted Available Gen. on |  | Ev. Peak Gen.Shortage |  | Plants under |  | Probable
| No. | Name of the Power Station |  | Fuel | Producer | Installed Capacity |  | Capacity | On | 2022-02-24 | 2022-02-25 | during | for Fuel | for plant. S/D | Shut down (date)/ |  | Start up
[9 empty] | Day Peak | Ev. Peak | Day Peak | Ev. Peak | Limitation | M/C Problem | Remarks |  | Date
[6 empty] | Unit No. X Capacity | MW | MW | MW | MW | MW | MW | MW | MW
| 1 | Ghorasal Repowered CCPP:Unit-3 (GT |  | Gas | PDB | 1*260 | 260 | 260 | 0 | 0 | 0 | 0 |  | 260 | Under maint.
| 2 | Ghorasal Repowered CCPP Unit-4 |  | Gas | PDB | 1*210 | 210 | 180 | 0 | 0 | 0 | 0 |  | 180 | Under maint.
|  | Ghorasal TPP Unit-5 |  | Gas | PDB | 1*210 | 210 | 190 | 0 | 0 | 0 | 0 |  | 190 | Gas shortage
| 3 | Ghorasal 365 MW CCPP Unit-7 |  | Gas | PDB | 1*243+1*122 | 365 | 365 | 340 | 340 | 340 | 340 | 25 |  | Gas shortage
|  | Ghorashal 78.5 MW PP(MAX) |  | Gas | QRPP | 2*40 | 0 | 0 | 0 | 0 | 0 | 0 |  |  | Contract Expired
| 4 | Ghorashal 108MW PP (Regent) |  | Gas | IPP | 34*3.35 | 108 | 108 | 0 | 0 | 0 | 0 | 108 |  | Gas shortage
| 5 | Haripur GTPP |  | Gas | SBU, PDB | 2*32 | 32 | 20 | 0 | 0 | 0 | 0 |  | 20 | Under maint.
| 6 | Haripur 412 MW CCPP |  | Gas | EGCB | 1*273+1*139 | 412 | 412 | 0 | 0 | 0 | 0 | 412 |  | Under maint
| 7 | Haripur 360MW CCPP(HPL) |  | Gas | IPP | 1*235+1*125 | 360 | 360 | 347 | 331 | 350 | 350
| 8 | Meghnaghat 450 MW CCPP(MPL) |  | Gas | IPP | 2*150+1*150 | 450 | 450 | 225 | 225 | 225 | 225 | 225 |  | Gas shortage
| 9 | Meghnaghat 100 MW(IEL) |  | HFO | QRPP | 12*8.9 | 100 | 0 | 0 | 0 | 0 | 0 |  |  | Contract Expired
| 10 | Meghnaghat CCPP(Summit) |  | Gas | IPP | 2*110+1*110 | 335 | 335 | 0 | 0 | 0 | 0 | 335 |  | Gas shortage
| 11 | Madanganj 102 PP(Summit) |  | HFO | QRPP | 6*17 | 102 | 0 | 0 | 0 | 0 | 0 |  |  | Contract Expired
| 12 | Madanganj-55 MW PP(Summit) |  | HFO | (IPP) | 3*17.08+1*11.3 | 55 | 55 | 40 | 55 | 55 | 55
| 13 | Keraniganj 100 MW PP (Powerpac) |  | HFO | QRPP | 8*13.45 | 100 | 100 | 11 | 11 | 30 | 30 |  | 70 | Engine problem
| 14 | Narshingdi 22 MW PP (Doreen) |  | Gas | SIPP, REB | 8*2.90 | 22 | 22 | 22 | 22 | 22 | 22
| 15 | 210 MW Siddhirgonj TPP |  | Gas | PDB | 1*210 | 210 | 115 | 0 | 0 | 0 | 0 |  | 115 | Under maint.
| 16 | Siddhirgonj 2*120 MW GTPP |  | Gas | EGCB | 2*105 | 210 | 210 | 0 | 0 | 0 | 0 | 210 |  | Gas shortage
| 17 | Siddhirganj 100 PP(Dutch Bangla) |  | HFO | QRPP | 12*8.9 | 100 | 0 | 0 | 0 | 0 | 0 |  |  | Contract Expired
| 18 | Siddhirganj 335 MW CCPP |  | Gas | EGCB | 1*217+118 | 335 | 335 | 0 | 0 | 0 | 0 | 335 |  | Gas shortage
| 19 | Gagnagar 102 MW PP (Digital Power) |  | HFO | IPP | 12*8.924 | 102 | 102 | 93 | 93 | 93 | 93 |  | 9 | Engine problem
| 20 | Katpotti 52 MW PP (Sinha) |  | HFO | IPP | 7*7.9 | 51 | 51 | 0 | 0 | 0 | 0 | 51 |  | Fuel shortage
| 21 | Kamalaghat 54 MW PP(Banco Energy) |  | HFO | IPP | 3*18 | 54 | 54 | 35 | 54 | 54 | 54
| 22 | Kodda 150MW PP |  | HFO | BPDB-RPCL | 9*17.06 | 149 | 149 | 64 | 150 | 150 | 150
| 23 | Manikganj 55 MW PP (Northern) |  | HFO | IPP | 3*19.3 | 55 | 55 | 55 | 55 | 55 | 55
| 24 | Nababganj 55 MW PP (Southern power ) |  | HFO | IPP | 3*19.3 | 55 | 55 | 55 | 55 | 55 | 55
| 25 | Bosila 108MW PP(CLC) |  | HFO | IPP | 12*8.775+1*3.5 | 108 | 0 | 0 | 0 | 0 | 0
| 26 | Summit Power,(Madhabdi+Ashulia) |  | Gas | SIPP,REB | 3*3.67+4*8.73 | 80 | 80 | 55 | 56 | 55 | 55 |  | 25 | Engine problem
| 27 | Maona 33 MW PP(Summit) |  | Gas | SIPP,REB | 4*8.73 | 33 | 33 | 33 | 33 | 30 | 30
| 28 | Rupganj 33 MW PP(Summit) |  | Gas | SIPP,REB | 4*8.73 | 33 | 33 | 33 | 33 | 33 | 33
| 29 | Gazipur 52 MW PP |  | HFO | RPCL | 6*8.9 | 52 | 52 | 51 | 36 | 51 | 51
| 30 | Tongi 80 MW GTPP |  | Gas | PDB | 1* 105 | 105 | 105 | 0 | 0 | 0 | 0 |  | 105 | Under maint.
| 31 | Kodda 300 MW PP Unit-2 (Summit) |  | HFO | IPP | 18*17.076 | 300 | 300 | 283 | 281 | 300 | 300
| 32 | Keranigonj 300 MW PP (APR) |  | HSD | IPP | 256*1.4 | 300 | 300 | 0 | 30 | 200 | 300
| 33 | Bramhangoan 100 MW PP (Aggreko) |  | HSD | IPP | 100 | 100 | 100 | 0 | 100 | 100 | 100
| 34 | Aurahati 100MW PP (Aggreko) |  | HSD | IPP | 0.85*23+0.95*91 | 100 | 100 | 0 | 100 | 100 | 100
| 35 | Kodda 149 MW PP Unit-1 (Summit) |  | HFO | IPP | 149 | 149 | 149 | 149 | 149 | 149 | 149
| 36 | Gazipur 100 MW PP |  | HFO | RPCL | 100 MW | 105 | 105 | 90 | 105 | 105 | 105
| 37 | Meghnaghat 104 MW PP (OPCL) |  | HFO | IPP | 18.5*6 | 104 | 104 | 104 | 104 | 104 | 104
| 38 | Manikgonj 162MW PP(MPGL) |  | HFO | IPP | 9*18 | 162 | 162 | 162 | 162 | 162 | 162
| 39 | Spectra Solar Plant Ltd. |  | Solar | IPP | 35 | 35 | 35 | 28 | 0 | 30 | 0
| 40 | Kanchan Purbachal Power Generation Ltd. |  | HFO | IPP | 55 | 55 | 55 | 55 | 53 | 55 | 55
|  | Dhaka area Total |  |  |  |  | 6263 | 5696 | 2330 | 2633 | 2903 | 2973 | 1701 | 974
| 41 | Chattogram TPP-1 |  | Gas | PDB | 1*210 | 210 | 180 | 0 | 0 | 0 | 0 |  | 180 | Under maint.
|  | Chattogram TPP-2 |  | Gas | PDB | 1*210 | 210 | 180 | 0 | 0 | 0 | 0 | 180 |  | Gas shortage
| 42 | Raozan 25 MW PP |  | HFO | IPP | 3*8.9 | 25 | 25 | 0 | 25 | 25 | 25
| 43 | Teknaf 20MW PP (Solartech) |  | Solar | Teknaf Solartech Energy Ltd. | 20 | 20 | 20 | 20 | 0 | 20 | 0
| 44 | Patenga 50MW PP (Baraka) |  | HFO | IPP | 8*6.98 | 50 | 50 | 26 | 0 | 40 | 40 |  | 10 | Engine problem
| 45 | Karnaphuli Hydro PP Unit-1,2,3,4, 5 |  | Hydro | PDB | 2*40+3*50 | 230 | 230 | 73 | 46 | 72 | 72 |  | 158 | Low Water Level
| 46 | Sikalbaha 225MW CCPP |  | Gas/HSD | PDB | 1*150+1*175 | 225 | 225 | 0 | 0 | 0 | 0 |  | 225 | Under maint
| 47 | Sikalbaha Peaking GT |  | Gas/HSD | PDB | 1*150 | 150 | 150 | 0 | 0 | 0 | 0 |  | 150 | Under maint
| 48 | Sikalbaha 105 MW PP (Baraka Sikalbaha) |  | HFO | IPP | 105 MW | 105 | 105 | 105 | 105 | 105 | 105
| 49 | Hathazari 100 MW peaking PP |  | HFO | PDB | 11*8.9 | 98 | 98 | 0 | 0 | 0 | 0 |  | 98 | Under S/D.
| 50 | Dohazari -Kalaish 100 MW Peaking |  | HFO | PDB | 6*17 | 102 | 102 | 0 | 51 | 51 | 51 |  | 51 | Fuel shortage
| 51 | Juldah 100 MW Unit-1 (Acorn) |  | HFO | QRPP | 8*13.45 | 100 | 100 | 0 | 20 | 100 | 100
| 52 | Juldah 100 MW PP Unit-3 (Acorn) |  | HFO | IPP | 0 | 100 | 100 | 90 | 90 | 90 | 90 |  | 10 | Engine problem
| 53 | Barabkunda 22 MW PP (Regent) |  | Gas | SIPP, PDB | 8*2.90 | 22 | 22 | 18 | 18 | 18 | 18
| * | Malancha, Ctg. EPZ (United) |  | Gas |  | 5*8.73+3*9.34 |  | 0 | 2 | 16 | 20 | 40
| 54 | Chattogram 108 MW PP (ECPV) |  | HFO | IPP | 16*7 | 108 | 108 | 76 | 90 | 90 | 96 |  | 12 | Engine problem
| 55 | Kaptai 7 MW Solar PP |  | Solar | PDB | 7.4 MW | 7 | 7 | 5 | 0 | 5 | 0
| 56 | Anwara 300 MW PP (United) |  | HFO | IPP | 300 MW | 300 | 300 | 300 | 300 | 300 | 300
| 57 | Jodiac Power |  | HFO | IPP | 3*18.55+1*3.6 | 54 | 54 | 0 | 17 | 54 | 54
| 58 | Karnaphuli Power Ltd. |  | HFO | IPP | 110 | 110 | 110 | 28 | 71 | 110 | 110
| 59 | Juldah unit-2 (Acorn) |  | HFO | IPP | 8*13.6 | 100 | 100 | 0 | 90 | 100 | 100
| 60 | Anlima Energy Ltd. |  | HFO | IPP | 6*21.2 | 116 | 116 | 113 | 113 | 113 | 113
|  | Chattogram area Total |  |  |  |  | 2442 | 2382 | 856 | 1052 | 1313 | 1314 | 180 | 894
| 61 | Ashuganj TPP Unit- 3 |  | Gas | APSCL | 1*150 | 0 | 0 | 0 | 0 | 0 | 0 | 0 |  | Contract Expired
|  | Ashuganj TPP Unit- 4 |  | Gas | APSCL | 1*150 | 150 | 129 | 0 | 0 | 0 | 0 | 129 |  | Gas shortage
|  | Ashuganj TPP Unit- 5 |  | Gas | APSCL | 1*150 | 150 | 134 | 0 | 0 | 0 | 0 | 134 |  | Gas shortage
| 62 | Ashuganj 225 MW CCPP |  | Gas | APSCL | 1*142+1*75 | 221 | 221 | 223 | 187 | 221 | 221 |  |  | FGMO
| 63 | Ashuganj 450 MW CCPP(North) |  | Gas | APSCL | 1*360 | 360 | 360 | 305 | 260 | 340 | 350 |  |  | FGMO
| 64 | Ashuganj 450 MW CCPP(South) |  | Gas | APSCL | 1*360 | 360 | 360 | 310 | 275 | 320 | 320 |  |  | FGMO
| 65 | Ashuganj 50 MW PP |  | Gas | APSCL | 14*3.968 | 53 | 45 | 8 | 8 | 29 | 29 | 16 |  | Gas shortage
| 66 | Ashuganj 55 MW PP (Precision) |  | Gas | RPP | 15*4 | 55 | 55 | 5 | 5 | 5 | 5 | 50 |  | Gas shortage
| 67 | Ashuganj 195MW PP (APSCL-United) |  | Gas | IPP | 20*9.73+1*16 | 195 | 195 | 8 | 8 | 8 | 8 | 187 |  | Gas shortage
| 68 | Ashuganj 51 MW PP (Midland) |  | Gas | IPP | 6*9.34 | 51 | 51 | 51 | 51 | 51 | 51
| 69 | Ashuganj 150MW PP (Midland) |  | HFO | IPP | 23*7.015 | 150 | 150 | 145 | 150 | 150 | 150
| 70 | Titas 50 MW Peaking PP |  | HFO | PDB | 6*8.92 | 52 | 52 | 33 | 50 | 50 | 50
| 71 | Chandpur 150 MW CCPP |  | Gas | PDB | 1*106+1*57 | 163 | 163 | 123 | 121 | 125 | 125 |  | 38 | Machine problem.
| 72 | Chandpur 200MW (Desh energy) |  | HFO | IPP | 0 | 200 | 200 | 17 | 83 | 200 | 200
| 73 | Feni 22MW PP (Doreen) |  | Gas | SIPP, PDB | 8*2.90 | 22 | 22 | 19 | 19 | 22 | 22
| 74 | Feni 11 MW PP (Doreen) |  | Gas | SIPP, REB | 4*2.90 | 11 | 11 | 8 | 11 | 8 | 11
| ** | Impoprt (Tripura) |  |  | Imported power | 0 | 160 | 160 | 106 | 116 | 138 | 163
| 75 | Jangalia 33MW PP (Summit) |  | Gas | SIPP, PDB | 4*8.73 | 33 | 33 | 20 | 25 | 33 | 33
| 76 | Jangalia 52 MW PP (Lakdanavi) |  | HFO | IPP | 6*8.92 | 52 | 52 | 43 | 46 | 52 | 52
| 77 | Cumilla 25 MW PP (Summit) |  | Gas | SIPP, PDB | 3*3.67+2*6.97 | 25 | 25 | 18 | 21 | 21 | 21
| 78 | Daudkandi 200 MW PP (B.Trac) |  | HSD | IPP | 154*1.4 | 200 | 200 | 0 | 19 | 100 | 200
| 79 | Feni Lanka Power |  | HFO | IPP | 7*18.415+1*9.78 | 114 | 114 | 88 | 89 | 114 | 114
| 80 | Chowmuhani 113 MW |  | HFO | IPP | 12*9.78+2*3.1 | 113 | 113 | 0 | 8 | 8 | 8 | 105 |  | Fuel shortage
| 81 | Bhairob 54.5 MW |  | HFO | IPP | 3*18.2 | 54 | 54 | 17 | 17 | 17 | 17 |  | 37 | 33 kV feeder fault
|  | Chandpur 115(Doreen) |  | HFO | IPP | 115 | 0 | 0 | 0 | 0 | 115 | 115 |  |  | On test
|  | Cumilla Area Total |  |  |  |  | 2944 | 2899 | 1547 | 1569 | 2127 | 2265 | 621 | 75
| 82 | RPCL 210MW CCPP |  | Gas | IPP | 4*35+1*70 | 210 | 202 | 104 | 103 | 130 | 150 | 52 |  | Gas shortage
| 83 | Tangail 22 MW PP (Doreen) |  | Gas | SIPP, PDB | 8*2.90 | 22 | 22 | 0 | 21 | 22 | 22
| 84 | Jamalpur 95 MW PP(Powerpac) |  | HFO | IPP | 12*8.924 | 95 | 8 | 0 | 0 | 0 | 0 |  | 8 | Under maint.
| 85 | Sarishabari 3 MW Solar Plant |  | Solar | IPP | 1*3 | 3 | 3 | 2 | 0 | 1.6 | 0
| 86 | Mymensingh 200 MW PP (United) |  | HFO | IPP | 200 | 200 | 200 | 182 | 190 | 200 | 200
| 87 | Jamalpur 115 MW PP (United) |  | HFO | IPP | 115 MW | 115 | 115 | 115 | 115 | 110 | 115
| 88 | Sutiakhali 50 MW Solar PP |  | Solar | IPP | 50 | 50 | 50 | 41 | 0 | 50 | 0
| 89 | Tangail Palli Power Gen 22 MW |  | HFO | IPP | 4*6.7 | 22 | 22 | 18 | 22 | 22 | 22
|  | Mymensingh Area Total |  |  |  |  | 717 | 622 | 462 | 451 | 535.6 | 509 | 52 | 8
| 90 | Fenchugonj CCPP Phase-1 |  | Gas | PDB | 2*32+1*33 | 97 | 70 | 30 | 30 | 30 | 30 |  | 40 | Machine problem.
| 91 | Fenchugonj CCPP Phase-2 |  | Gas | PDB | 2*35+1*35 | 104 | 90 | 42 | 42 | 42 | 42 |  | 48 | GT-4 under maint.
| 92 | Kushiara 163 MW CCPP (KP) |  | Gas | IPP | 1*109+1*54 | 163 | 163 | 110 | 110 | 110 | 110 | 53 |  | Gas shortage
| 93 | Shajibazar 330 MW CCPP |  | Gas | PDB | 3*110 | 330 | 330 | 245 | 243 | 270 | 270 |  | 60 | Machine problem
| 94 | Fenchugonj 51 MW PP (Barakatullah) |  | Gas | RPP | 19*2.90 | 51 | 51 | 45 | 50 | 45 | 45
|  | Fenchuganj 44MW (Energyprima) |  | Gas | RPP | 12*3.3+5*2 | 0 | 0 | 0 | 0 | 0 | 0 |  |  | Contract Expired
| 95 | Hobiganj 11MW PP Cofidence-E |  | Gas | SIPP, REB | 4*2.90 | 11 | 11 | 5 | 11 | 8 | 8 |  | 3 | Engine problem
| 96 | Shahjibazar GTPP Unit- 8 & 9 |  | Gas | PDB | 2*35 | 70 | 66 | 61 | 67 | 66 | 66
| 97 | Shahjibazar 86MW PP (Shahjibazar) |  | Gas | RPP | 32*2.90 | 86 | 86 | 81 | 81 | 81 | 81
| 98 | Shahjibazar 100 MW GTPP |  | Gas | PDB | 1*100 | 100 | 100 | 0 | 0 | 0 | 0 |  | 100 | Machine problem
| 99 | Sylhet 225 MW CCPP |  | Gas | PDB | 1*142+1*89 | 231 | 231 | 0 | 110 | 100 | 110 |  | 121 | Under maint
| 100 | Sylhet 20 MW GTPP |  | Gas | PDB | 1*20 | 20 | 20 | 0 | 0 | 0 | 0 | 20 |  | Gas shortage
|  | Sylhet 50MW PP (EPL) |  | Gas | RPP | 27*2 | 0 | 0 | 0 | 0 | 0 | 0 |  |  | Contract Expired
| 101 | Shahjahanulla 25 MW PP |  | Gas | SIPP, REB | 3*9.34 | 25 | 25 | 16 | 16 | 16 | 16 |  | 9 | Engine problem
| 102 | Bibiana-II 341 MW CCPP (Summit) |  | Gas | IPP | 1*222+1*119 | 341 | 341 | 300 | 290 | 330 | 330 |  |  | FGMO
| 103 | Bibiyana-III 400 MW CCPP |  | Gas | PDB | 400 MW | 400 | 400 | 0 | 0 | 0 | 0 |  | 400 | Under maint
| 104 | Sylhet 10MW PP (Desh) |  | Gas | RPP | 6*1.95 | 10 | 10 | 10 | 10 | 10 | 10
| 105 | Bibiyana South 400 MW |  | Gas | PDB | 400 MW | 383 | 383 | 398 | 400 | 400 | 400
|  | Sylhet Area Total |  |  |  |  | 2422 | 2377 | 1343 | 1460 | 1508 | 1518 | 73 | 781
| 106 | Bheramara GTPP Unit-3 |  | HSD | PDB | 1*20 | 20 | 16 | 0 | 0 | 0 | 0
| ** | Bheramara (HVDC ) |  | 0 | Imported power | 2*500 | 1000 | 1000 | 709 | 706 | 715 | 715
| 107 | Khulna 115 PP MW (KPCL-2) |  | HFO | QRPP | 7*17 | 115 | 0 | 0 | 0 | 0 | 0 |  |  | Contract Expired
| 108 | Faridpur 50 MW Peaking PP |  | HFO | PDB | 8*6.89 | 54 | 54 | 4 | 33 | 0 | 40 |  | 14 | Engine problem
| 109 | Khulna 225 MW CCPP |  | HSD | NWPGCL | 1*150+1*75 | 230 | 230 | 0 | 0 | 0 | 220
| 110 | Gopalganj 100 MW Peaking PP |  | HFO | PDB | 16*6.98 | 109 | 109 | 0 | 0 | 0 | 40 |  | 69 | Engine problem
| 111 | Bheramara 410 MW CCPP |  | Gas | NWPGCL | 1*278+1*132 | 410 | 410 | 310 | 245 | 330 | 330 | 80 |  | Gas shortage
|  | Noapara 40 MW PP (Khanjahan Ali) |  | HFO | QRPP | 5*8.5 | 0 | 0 | 0 | 0 | 0 | 0 |  |  | Contract Expired
| 112 | Noapara 100 MW PP (Bangla Trac) |  | HSD | IPP | 70*1.4 | 100 | 100 | 0 | 20 | 80 | 100
| 113 | Rupsha 105 MW PP (Orion rupsha) |  | HFO | IPP | 6*18.445 | 105 | 105 | 94 | 105 | 105 | 105
| 114 | Madhumati 100 MW PP |  | HFO | NWPGCL | 100 MW | 105 | 105 | 0 | 0 | 50 | 100
| 115 | Mongla Orion 100 MW Solar PP |  | Solar | IPP | 100 | 100 | 100 | 88 | 0 | 50 | 0
|  | Khulna Area Total |  |  |  |  | 2348 | 2229 | 1205 | 1109 | 1330 | 1650 | 80 | 83
| 116 | Barisal 110 MW PP (Summit ) |  | HFO | IPP | 7*17.076 | 110 | 110 | 0 | 0 | 110 | 110
| 117 | Bhola 33 MW PP (Venture) |  | Gas | RPP | 1*34.50 | 33 | 33 | 16 | 21 | 25 | 30
| 118 | Bhola 225 MW CCPP |  | Gas | PDB | 2*63+1*68 | 194 | 194 | 88 | 88 | 91 | 91 | 103 |  | Gas shortage
| 119 | Bhola 95 MW PP (Aggreko) |  | Gas | QRPP | 96*1.10 | 95 | 95 | 30 | 11 | 81 | 81 | 14 |  | Gas shortage
| 120 | Payra 1320 MW |  | Coal | BCPCL | 2*622 | 1244 | 1244 | 300 | 380 | 0 | 0
| 121 | Bhola Nutan Biddut BD LTD |  | Gas | IPP | 220 | 220 | 220 | 127 | 221 | 220 | 220
| 122 | United Payra Power Ltd. |  | HFO | IPP | 8*18.5+1*9.5 | 150 | 150 | 0 | 0 | 50 | 150
|  | Barisal Area Total |  |  |  |  | 2046 | 2046 | 561 | 721 | 577 | 682 | 117 | 0
| 123 | Baghabari 71 MW GTPP |  | Gas | PDB | 1*71 | 71 | 71 | 0 | 0 | 0 | 0 | 70 |  | Gas shortage
|  | Baghabari 100 MW GTPP |  | Gas | PDB | 1*100 | 100 | 100 | 0 | 0 | 0 | 0 | 100 |  | Gas shortage
| 124 | Baghabari 50 MW Peaking PP |  | HFO | PDB | 6*8.9 | 52 | 52 | 33 | 43 | 43 | 43 |  | 9 | Engine problem
| 125 | Bera 70 MW Peaking PP |  | HFO | PDB | 9*8.29 | 71 | 71 | 12 | 40 | 40 | 40 |  | 31 | Engine problem
| 126 | Amnura 50 MW PP(Sinha) |  | HFO | QRPP | 7*7.79 | 50 | 0 | 0 | 0 | 0 | 0 |  |  | Contact expired
| 127 | Katakhali 50 MW PP (Northern) |  | HFO | QRPP | 6*8.9 | 50 | 50 | 43 | 43 | 43 | 43 |  | 7 | Engine problem
| 128 | Katakhali 50 MW Peaking PP |  | HFO | PDB | 6*8.7 | 50 | 50 | 16 | 35 | 0 | 37 |  | 13 | Engine problem
| 129 | Sirajgonj 225MW CCPP Unit-1 |  | Gas/HSD | NWPGCL | 1*150+1*75 | 210 | 210 | 0 | 0 | 0 | 0 | 210 |  | Gas shortage
| 130 | Sirajgonj 225MW CCPP Unit-2 |  | Gas/HSD | NWPGCL | 1*150+1*75 | 220 | 220 | 195 | 190 | 220 | 220
| 131 | Sirajgonj 225MW CCPP Unit-3 |  | Gas/HSD | NWPGCL | 1*141 | 220 | 220 | 0 | 0 | 0 | 0 | 220 |  | Gas shortage
| 132 | Sirajgonj 400 MW CCPP Unit-4 |  | Gas/HSD | SNWPGCL | 1*282+1*132 | 414 | 414 | 0 | 0 | 0 | 0 |  | 414 | Under maint
| 133 | Santahar 50 MW Peaking PP |  | HFO | PDB | 6*8.7 | 50 | 50 | 0 | 29 | 30 | 30 |  | 20 | Engine problem
| 134 | Bogra 22 MW PP (GBB) |  | Gas | RPP | 6*4 | 22 | 22 | 22 | 22 | 22 | 22
| 135 | Bogura 20 MW PP (Energyprima) |  | Gas | RPP | 5*3.3+5*2 | 20 | 0 | 0 | 0 | 0 | 0 |  |  | Contract Expired
| 136 | Ullapara 11 MW PP (Summit) |  | Gas | SIPP, REB | 4*2.90 | 11 | 11 | 5 | 5 | 11 | 11
| 137 | Natore 52 MW PP (Rajlanka) |  | HFO | IPP | 52 | 52 | 52 | 43 | 52 | 52 | 52
| 138 | Chapainawabganj 100 MW Peaking PP |  | HFO | PDB | 104 | 104 | 104 | 50 | 98 | 100 | 100
| 139 | Baghabari 200 MW PP (Paramount) |  | HSD | IPP | 200 MW | 200 | 200 | 0 | 20 | 200 | 200
| 140 | Bagura 113 MW PP (Confidence)-2 |  | HFO | IPP | 113 MW | 113 | 113 | 113 | 113 | 113 | 113
| 141 | Confidence Power Bogura Unit-1 113 MW |  | HFO | IPP | 6*18.55 | 113 | 113 | 113 | 113 | 113 | 113
| 142 | Sirajgonj 6.55 MW Solar |  | Solar | NWPGCL | 1*6 | 6 | 6 | 4 | 0 | 6 | 0
|  | Rajshahi Area Total |  |  |  |  | 2199 | 2129 | 649 | 803 | 993 | 1024 | 600 | 494
| 143 | Barapukuria TPP Unit-1 |  | Coal | PDB | 1*125 | 125 | 85 | 0 | 0 | 0 | 0 |  | 85 | Under maint.
|  | Barapukuria TPP Unit-2 |  | Coal | PDB | 1*125 | 125 | 85 | 0 | 0 | 0 | 0 |  | 85 | Under maint.
| 144 | Barapukuria 275 MW TPP Unit-3 |  | Coal | PDB | 1*275 | 274 | 274 | 199 | 200 | 200 | 200 | 74 |  | Coal shortage
| 145 | Rangpur 20 MW GTPP |  | HSD | PDB | 1*20 | 20 | 20 | 0 | 0 | 0 | 0 |  | 20
| 146 | Saidpur 20 MW GTPP |  | HSD | PDB | 1*20 | 20 | 20 | 0 | 0 | 0 | 0 |  | 20
| 147 | Rangpur 113 MW PP (Confidence) |  | HFO | IPP | 113 MW | 113 | 113 | 96 | 107 | 113 | 113
| 148 | Sympa Solar Power 8MW |  | Solar | IPP | 8 MW | 8 | 8 | 6 | 0 | 8 | 0
|  | Energypac Power Venture Thakurgaon Ltd. |  | HFO | IPP | 115 | 0 | 0 | 0 | 120 | 120 | 0
|  | Rangpur Area Total |  |  |  |  | 685 | 605 | 301 | 427 | 441 | 313 | 74 | 210
|  | Total |  |  |  |  | 22066 | 20985 | 9254 | 10225 | 11727.6 | 12248 | 3498 | 3519
|  | Usable load at Substation end after deducting Auxiliary use & Transmission loss | [6 empty] | 8878.4098 | 9810 | 11251.6143 | 11750.8929
| A. |  | 2022-02-24 | (Yesterday) |  |  |  |  | Thursday
| 1 | Highest Generation : |  |  | 10225 | MW at | 19:00 | hrs | 11 Evening Peak Hour : | [5 empty] | 19:00 | hrs.
| 2 | Minimum Generation : |  |  | 6544 | MW at | 5:00 | hrs | 12 Max. Demand (Generation end) at evening peak hour : | [5 empty] | 10225 | MW
| 3 | Day peak Generation : |  |  | 9254 | MW at | 12:00 | hrs | 13 Max. Demand (Substation end) at evening peak hour : | [5 empty] | 9810 | MW
| 4 | Evening peak Generation : |  |  | 10225 | MW at | 19:00 | hrs | 14 Load Shed (Substation end) at evening peak hour : | [5 empty] | 0 | MW
| 5 | Total Energy Generation : |  | 202.8169 | MKWHr | By Solar | 1.2346 | MKWHr | 15. Area wise Demand (S/S end), Supply (S/S end) & | [5 empty] | 16 Hourly Load Shed during
|  | By Gas : | 105.4769 | MKWHr |  | By Oil: | 62.0473 | MKWHr | Load Shed (S/S end) at Evening peak hour in MW : | [5 empty] | Evening Peak hours :
|  | By Coal : | 13.6123 | MKWHr |  | By Hydro: | 1.4105 | MKWHr | Area | Demand | Supply |  | Loadshed |  | Time |  | Loadshed
| 6 | Generation Shortfall : |  | For Fuel Limitation = |  |  | 3498 | MW | Dhaka | 3546 | 3546 |  | 0
|  |  |  | For Plants S/D or M/C prob = |  |  | 3519 | MW | Chittagong | 1104 | 1104 |  | 0 |  | 18:00 |  | 0
|  |  |  | Total = |  |  | 7017 | MW | Khulna | 1184 | 1184 |  | 0 |  | 18:30 |  | 0
| 7 | Total Gas Supplied : |  |  | 788.84 | MMCFD |  |  | Rajshahi | 1019 | 1019 |  | 0 |  | 19:00 |  | 0
| 8 | Fuel Cost : | i) Gas : | Taka | 101785184.936 | ii) Oil : | Taka | 419604395.22 | Comilla | 802 | 802 |  | 0 |  | 19:30 |  | 0
|  |  | iii) Coal : |  | 65152421.16 | Total | Taka | 586542001.316 | Mymensingh | 870 | 870 |  | 0 |  | 20:00 |  | 0
| 9 | Power flow through E-W Interconnectors : |  | Taka |  | i) Energy | 1.0585 | MKWHr. | Sylhet | 347 | 347 |  | 0 |  | 21:00 |  | 0
|  | ii) During Peak Demand : |  |  | -188 | MW (E to W) at | 19:00 | hrs | Barisal | 252 | 252 |  | 0 |  | 22:00 |  | 0
|  | iii) Maximum : |  |  | -400 | MW at | 24:00 | hrs | Rangpur | 686 | 686 |  | 0 |  | 23:00 |  | 0
| 10 | Maximum Temperature in Dhaka was |  |  |  | 30.3° C |  |  | Total | 9810 | 9810 |  | 0
| B. |  | 2022-02-25 | (Today) |  |  |  | Friday |  |  | Probable max. temperature in Dhaka |  |  | 30.5° C
Forecast
| 1 | Maximum Demand* Evening (Generation end) |  |  |  | 9300 | MW |  | 6 Total Load Shed forecast (Substation end) : |  |  |  |  | 0 | MW
| 2 | Maximum Generation (Generation end) |  |  |  | 12248 | MW |  | 7 Area wise Load Shed forecast (Substation end) :
| 3 | Maximum Demand* Day (Generation end) |  |  |  | 7900 | MW
| 4 | Reserve(Generation end) |  |  |  | 2948 | MW |  | Dhaka | Chittagong | Khulna | Rajshahi | Comilla | Mymensingh | Sylhet | Barisal | Rangpur
| 5 | Total Energy Generation |  |  |  | 184.4691 | MKWHr |  | MW | MW | MW | MW | MW | MW | MW | MW | MW
| 6 | Actual Minimum Generation up to 8:00 hrs. |  |  |  | 6215 | MW at | 5:00 | 0 | 0 | 0 | 0 | 0 | 0 | 0 | 0 | 0
| * Import Through HVDC C/B Interconnector : |  |  |  |  | i) Energy | 16.9156 | MKWHr. | ii) HVDC Flow at Peak Time |  | 706 | MW at | 19:00 | hrs.
| * Import Through Comilla C/B Interconnector : |  |  |  |  | i) Energy | 2.1197 | MKWHr. | iii) Maximum HVDC Flow : |  | 709 | MW at | 1:00 | hrs.
*Cost for HVDC, Tripura & Solar energy is not usually included in the total fuel cost.
| Water Level of Kaptai Lake at 06:00 hr (ft): |  |  |  |  | (a) Yesterday : | 91 |  | (b) Today: | 90.88 |  | (c) Rule Curve: |  | 93.6
.
[5 empty] | Sub Divisional Engineer | [6 empty] | Executive Engineer
[5 empty] | Network Operation Division | [6 empty] | Network Operation Division

## YesterdayGen
2022-02-24
Plant Name | Ghorasal TPP (Unit-1&2) | Ghorasal Repowered CCPP:Unit-3 (GT | Ghorasal Repowered CCPP Unit-4 | Ghorasal TPP Unit-5 | Ghorasal 365 MW CCPP Unit-7 | Ghorashal 108MW PP (Regent) | Ghorashal 78.5 MW PP(MAX) | Haripur 412 MW CCPP | Haripur 360MW CCPP(HPL) | Plant Removed | Haripur GTPP | Meghnaghat 450 MW CCPP(MPL) | Meghnaghat CCPP(Summit) | Meghnaghat 100 MW(IEL) | Madanganj 102 PP(Summit) | Madanganj-55 MW PP(Summit) | Siddhirganj 335 MW CCPP | 210 MW Siddhirgonj TPP | Siddhirgonj 2*120 MW GTPP | Siddhirganj 100 PP(Dutch Bangla) | Gagnagar 102 MW PP (Digital Power) | Kodda 150MW PP | Keraniganj 100 MW PP (Powerpac) | Bosila 108MW PP(CLC) | Pagla (DPA ) | Katpotti 52 MW PP (Sinha) | Kamalaghat 54 MW PP(Banco Energy) | Manikganj 55 MW PP (Northern) | Nababganj 55 MW PP (Southern power ) | Narshingdi 22 MW PP (Doreen) | Summit Ashulia | Summit Madhabdi | Maona 33 MW PP(Summit) | Rupganj 33 MW PP(Summit) | Gazipur 52 MW PP | Tongi 80 MW GTPP | Karnaphuli Hydro PP Unit-1, 2 & 3 | Karnaphuli Hydro PP Unit-4 & 5 | Chattogram TPP-1 | Chattogram TPP-2 | Raozan 25 MW PP | Sikalbaha 225MW CCPP (Gas) | Sikalbaha 225MW CCPP(Oil) | Sikalbaha 150MW GTPP | Sikalbaha 150MW GTPP(Oil) | Plant Removed | Tangail Palli Power Gen 22 MW | Hathazari 100 MW peaking PP | Dohazari -Kalaish 100 MW Peaking | Juldah 100 MW Unit-1 (Acorn) | Chattogram 108 MW PP (ECPV) | Patenga 50MW PP (Baraka) | Barabkunda 22 MW PP (Regent) | Malancha, Ctg. EPZ (United) | Ashuganj TPP Unit- 3 | Ashuganj TPP Unit- 4 | Ashuganj TPP Unit- 5 | Ashuganj 450 MW CCPP(North) | Ashuganj 450 MW CCPP(South) | Ashuganj 225 MW CCPP | Ashuganj 195MW PP (APSCL-United) | Chandpur 150 MW CCPP | Ashuganj 50 MW PP | Ashuganj 55 MW PP (Precision) | Ashuganj 53MW PP (United) | Ashuganj 51 MW PP (Midland) | B.Baria (Aggreko) 85MW | Titas 50 MW Peaking PP | Jangalia 52 MW PP (Lakdanavi) | Feni 22MW PP (Doreen) | Feni 11 MW PP (Doreen) | Jangalia 33MW PP (Summit) | Cumilla 25 MW PP (Summit) | Impoprt (Tripura) | RPCL 210MW CCPP | Jamalpur 95 MW PP(Powerpac) | Tangail 22 MW PP (Doreen) | Sarishabari 3 MW Solar Plant | Fenchugonj CCPP Phase-1 | Fenchugonj CCPP Phase-2 | Fenchugonj 51 MW PP (Barakatullah) | Fenchuganj 44MW (Energyprima) | Kushiara 163 MW CCPP (KP) | Shajibazar 330 MW CCPP | Shahjibazar GTPP Unit- 8 & 9 | Shahjibazar 86MW PP (Shahjibazar) | Shahjibazar 50MW PP (EPL) | Sylhet 225 MW CCPP | Sylhet 20 MW GTPP | Sylhet 50MW PP (EPL) | Sylhet 10MW PP (Desh) | Bibiana-II 341 MW CCPP (Summit) | Shahjahanulla 25 MW PP | Hobiganj 11MW PP Cofidence-E | Daudkandi 200 MW PP (B.Trac) | Kodda 300 MW PP Unit-2 (Summit) | Keranigonj 300 MW PP (APR) | Bramhangoan 100 MW PP (Aggreko) | Mymensingh 200 MW PP (United) | Aurahati 100MW PP (Aggreko) | Kodda 149 MW PP Unit-1 (Summit) | Teknaf 20MW PP (Solartech) | Juldah 100 MW PP Unit-3 (Acorn) | Chandpur 200MW (Desh energy) | Ashuganj 150MW PP (Midland) | Bibiyana-III 400 MW CCPP | Jamalpur 115 MW PP (United) | Gazipur 100 MW PP | Sikalbaha 105 MW PP (Baraka Sikalbaha) | Kaptai 7 MW Solar PP | Anwara 300 MW PP (United) | Jodiac Power | Karnaphuli Power Ltd. | Feni Lanka Power | Chowmuhani 113 MW | Juldah unit-2 (Acorn) | Bibiyana South 400 MW | Meghnaghat 104 MW PP (OPCL) | Sutiakhali 50 MW Solar PP | Manikgonj 162MW PP(MPGL) | Anlima Energy Ltd. | Shahjibazar 100 MW GTPP | Bhairob 54.5 MW | Spectra Solar Plant Ltd. | Chandpur 115(Doreen) | Kanchan Purbachal Power Generation Ltd. | EasternBlank | Bheramara (HVDC ) | Bheramara GTPP Unit-3 | Bheramara 410 MW CCPP | Khulna 115 MW PP (KPCL-1 & 3) | Khulna 115 PP MW (KPCL-2) | Khulna 225 MW CCPP | Khulna 60MW | Khulna (Aggreeco) 55MW | Faridpur 50 MW Peaking PP | Gopalganj 100 MW Peaking PP | Noapara 40 MW PP (Khanjahan Ali) | Bhola 225 MW CCPP | Bhola 33 MW PP (Venture) | Barisal 110 MW PP (Summit ) | Barisal GT PP Unit-1& 2 | Baghabari 100 MW GTPP | Baghabari 71 MW GTPP | Baghabari 50 MW Peaking PP | Bera 70 MW Peaking PP | Chapainawabganj 100 MW Peaking PP | Amnura 50 MW PP(Sinha) | Katakhali 50 MW PP (Northern) | Katakhali 50 MW Peaking PP | Natore 52 MW PP (Rajlanka) | Santahar 50 MW Peaking PP | Bogra 22 MW PP (GBB) | Bogura 20 MW PP (Energyprima) | Ullapara 11 MW PP (Summit) | Barapukuria TPP Unit-1 | Barapukuria TPP Unit-2 | Barapukuria 275 MW TPP Unit-3 | Rangpur 20 MW GTPP | Saidpur 20 MW GTPP | Sirajgonj 225MW CCPP Unit-1 (Gas) | Sirajgonj 225MW CCPP Unit-1(Oil) | Sirajgonj 225 MW CCPP Unit-2 (Gas) | Sirajgonj 225 MW CCPP Unit-2 (Oil) | Bhola 95 MW PP (Aggreko) | Noapara 100 MW PP (Bangla Trac) | Sirajgonj 225MW CCPP Unit-3 (Gas) | Sirajgonj 225MW CCPP Unit-3 (Oil) | Sirajgonj 400 MW CCPP Unit-4 | Rupsha 105 MW PP (Orion rupsha) | Baghabari 200 MW PP (Paramount) | Bagura 113 MW PP (Confidence)-2 | Madhumati 100 MW PP | Rangpur 113 MW PP (Confidence) | Sirajgonj 400MW CCPP Unit-4 (Oil) | Sympa Solar Power 8MW | Confidence Power Bogura Unit-1 113 MW | Payra 1320 MW | Bhola Nutan Biddut BD LTD (GAS) | Bhola Nutan Biddut BD LTD (OIL) | United Payra Power Ltd. | Sirajgonj 6.55 MW Solar | Mongla Orion 100 MW Solar PP | Energypac Power Venture Thakurgaon Ltd. | WesternBlank | Eastern Grid Total | Western Grid Total | Total (MW) | Gas (Public) | HVDC | Gas (Private) | HSD (Private) | HFO (Private) | Coal | Hydro | HSD (Public) | HFO (Public) | Tripura | Solar | Shortage | Water Level
1:00 | 0 | 0 | 0 | 0 | 340 | 0 | 0 | 0 | 346 |  | 0 | 225 | 0 | 0 | 0 | 0 | 0 | 0 | 0 | 0 | 0 | 0 | 0 | 0 | 0 | 0 | 54 | 17 | 0 | 22 | 25 | 23 | 25 | 33 | 0 | 0 | 70 | 0 | 0 | 0 | 0 | 0 | 0 | 0 | 0 |  | 22 | 0 | 0 | 0 | 96 | 26 | 18 | 36 | 0 | 0 | 0 | 260 | 265 | 206 | 8 | 122 | 29 | 5 | 0 | 51 | 0 | 0 | 34 | 19 | 8 | 33 | 21 | 90 | 127 | 0 | 0 | 0 | 30 | 42 | 45 | 0 | 110 | 249 | 69 | 81 | 0 | 0 | 0 | 0 | 10 | 295 | 16 | 11 | 0 | 0 | 0 | 0 | 45 | 0 | 0 | 0 | 0 | 0 | 147 | 0 | 0 | 105 | 0 | 0 | 283 | 0 | 0 | 0 | 8 | 0 | 400 | 104 | 0 | 162 | 113 | 0 | 17 | 0 | 0 | 55 |  | 709 | 0 | 350 | 0 | 0 | 0 | 0 | 0 | 0 | 0 | 0 | 88 | 21 | 0 | 0 | 0 | 0 | 0 | 0 | 0 | 0 | 0 | 0 | 52 | 0 | 22 | 0 | 5 | 78 | 0 | 199 | 0 | 0 | 0 | 0 | 177 | 0 | 52 | 0 | 0 | 0 | 0 | 0 | 0 | 0 | 0 | 40 | 0 | 0 | 0 | 350 | 133 | 0 | 0 | 0 | 0 | 0 |  | 5053 | 2276 | 7329 | 3013 | 709 | 1440 | 0 | 1380 | 627 | 70 | 0 | 0 | 90 | 0 | 0 | 91.02
2:00 | 0 | 0 | 0 | 0 | 340 | 0 | 0 | 0 | 346 |  | 0 | 225 | 0 | 0 | 0 | 0 | 0 | 0 | 0 | 0 | 0 | 0 | 0 | 0 | 0 | 0 | 17 | 0 | 0 | 22 | 25 | 23 | 25 | 33 | 0 | 0 | 70 | 0 | 0 | 0 | 0 | 0 | 0 | 0 | 0 |  | 22 | 0 | 0 | 0 | 54 | 26 | 18 | 40 | 0 | 0 | 0 | 260 | 265 | 222 | 8 | 123 | 29 | 5 | 0 | 51 | 0 | 0 | 34 | 19 | 8 | 33 | 21 | 84 | 137 | 0 | 0 | 0 | 30 | 42 | 45 | 0 | 110 | 251 | 69 | 81 | 0 | 0 | 0 | 0 | 10 | 285 | 16 | 8 | 0 | 0 | 0 | 0 | 16 | 0 | 0 | 0 | 0 | 0 | 10 | 0 | 0 | 52 | 0 | 0 | 283 | 0 | 0 | 0 | 8 | 0 | 400 | 104 | 0 | 162 | 113 | 0 | 17 | 0 | 0 | 35 |  | 708 | 0 | 300 | 0 | 0 | 0 | 0 | 0 | 0 | 0 | 0 | 88 | 20 | 0 | 0 | 0 | 0 | 0 | 0 | 0 | 0 | 0 | 0 | 52 | 0 | 22 | 0 | 5 | 75 | 0 | 199 | 0 | 0 | 0 | 0 | 182 | 0 | 52 | 0 | 0 | 0 | 0 | 0 | 0 | 0 | 0 | 0 | 0 | 0 | 0 | 280 | 215 | 0 | 0 | 0 | 0 | 0 |  | 4732 | 2198 | 6930 | 2994 | 708 | 1515 | 0 | 1005 | 554 | 70 | 0 | 0 | 84 | 0 | 0 | 91.02
3:00 | 0 | 0 | 0 | 0 | 340 | 0 | 0 | 0 | 346 |  | 0 | 225 | 0 | 0 | 0 | 0 | 0 | 0 | 0 | 0 | 0 | 0 | 0 | 0 | 0 | 0 | 17 | 0 | 0 | 22 | 25 | 23 | 25 | 33 | 0 | 0 | 70 | 0 | 0 | 0 | 0 | 0 | 0 | 0 | 0 |  | 22 | 0 | 0 | 0 | 29 | 26 | 18 | 40 | 0 | 0 | 0 | 275 | 280 | 226 | 8 | 123 | 29 | 5 | 0 | 51 | 0 | 0 | 34 | 19 | 8 | 33 | 21 | 84 | 137 | 0 | 0 | 0 | 30 | 42 | 45 | 0 | 110 | 250 | 69 | 81 | 0 | 0 | 0 | 0 | 10 | 300 | 16 | 8 | 0 | 0 | 0 | 0 | 16 | 0 | 0 | 0 | 0 | 0 | 0 | 0 | 0 | 35 | 0 | 0 | 231 | 0 | 0 | 0 | 8 | 0 | 400 | 87 | 0 | 162 | 113 | 0 | 17 | 0 | 0 | 35 |  | 661 | 0 | 300 | 0 | 0 | 0 | 0 | 0 | 0 | 0 | 0 | 88 | 19 | 0 | 0 | 0 | 0 | 0 | 0 | 0 | 0 | 0 | 0 | 52 | 0 | 22 | 0 | 5 | 48 | 0 | 199 | 0 | 0 | 0 | 0 | 186 | 0 | 11 | 0 | 0 | 0 | 0 | 0 | 0 | 0 | 0 | 0 | 0 | 0 | 0 | 260 | 200 | 0 | 0 | 0 | 0 | 0 |  | 4659 | 2051 | 6710 | 3031 | 661 | 1473 | 0 | 884 | 507 | 70 | 0 | 0 | 84 | 0 | 0 | 91.01
4:00 | 0 | 0 | 0 | 0 | 340 | 0 | 0 | 0 | 346 |  | 0 | 225 | 0 | 0 | 0 | 0 | 0 | 0 | 0 | 0 | 0 | 0 | 0 | 0 | 0 | 0 | 17 | 0 | 0 | 22 | 25 | 23 | 25 | 33 | 0 | 0 | 71 | 0 | 0 | 0 | 0 | 0 | 0 | 0 | 0 |  | 22 | 0 | 0 | 0 | 12 | 26 | 18 | 40 | 0 | 0 | 0 | 275 | 280 | 221 | 8 | 123 | 29 | 5 | 0 | 51 | 0 | 0 | 34 | 19 | 8 | 33 | 21 | 82 | 137 | 0 | 0 | 0 | 30 | 42 | 45 | 0 | 110 | 250 | 69 | 81 | 0 | 0 | 0 | 0 | 10 | 305 | 16 | 8 | 0 | 0 | 0 | 0 | 16 | 0 | 0 | 0 | 0 | 0 | 0 | 0 | 0 | 35 | 0 | 0 | 231 | 0 | 0 | 0 | 8 | 0 | 390 | 55 | 0 | 162 | 113 | 0 | 17 | 0 | 0 | 35 |  | 661 | 0 | 300 | 0 | 0 | 0 | 0 | 0 | 0 | 0 | 0 | 88 | 18 | 0 | 0 | 0 | 0 | 0 | 0 | 0 | 0 | 0 | 0 | 43 | 0 | 22 | 0 | 5 | 0 | 0 | 200 | 0 | 0 | 0 | 0 | 190 | 0 | 11 | 0 | 0 | 0 | 0 | 0 | 0 | 0 | 0 | 0 | 0 | 0 | 0 | 260 | 180 | 0 | 0 | 0 | 0 | 0 |  | 4599 | 1978 | 6577 | 3020 | 661 | 1457 | 0 | 826 | 460 | 71 | 0 | 0 | 82 | 0 | 0 | 91.01
5:00 | 0 | 0 | 0 | 0 | 340 | 0 | 0 | 0 | 346 |  | 0 | 225 | 0 | 0 | 0 | 0 | 0 | 0 | 0 | 0 | 0 | 0 | 0 | 0 | 0 | 0 | 17 | 0 | 0 | 22 | 25 | 23 | 25 | 33 | 0 | 0 | 71 | 0 | 0 | 0 | 0 | 0 | 0 | 0 | 0 |  | 22 | 0 | 0 | 0 | 12 | 26 | 18 | 40 | 0 | 0 | 0 | 260 | 265 | 227 | 8 | 123 | 29 | 5 | 0 | 51 | 0 | 0 | 34 | 19 | 8 | 25 | 21 | 82 | 151 | 0 | 0 | 0 | 30 | 42 | 45 | 0 | 110 | 249 | 70 | 81 | 0 | 0 | 0 | 0 | 9 | 295 | 16 | 8 | 0 | 0 | 0 | 0 | 16 | 0 | 0 | 0 | 0 | 0 | 0 | 0 | 12 | 34 | 0 | 0 | 230 | 0 | 0 | 0 | 8 | 0 | 385 | 51 | 0 | 162 | 113 | 0 | 17 | 0 | 0 | 35 |  | 662 | 0 | 300 | 0 | 0 | 0 | 0 | 0 | 0 | 0 | 0 | 88 | 18 | 0 | 0 | 0 | 0 | 0 | 0 | 0 | 0 | 0 | 0 | 43 | 0 | 22 | 0 | 5 | 0 | 0 | 200 | 0 | 0 | 0 | 0 | 183 | 0 | 11 | 0 | 0 | 0 | 0 | 0 | 0 | 0 | 0 | 0 | 0 | 0 | 0 | 260 | 181 | 0 | 0 | 0 | 0 | 0 |  | 4571 | 1973 | 6544 | 2990 | 662 | 1447 | 0 | 832 | 460 | 71 | 0 | 0 | 82 | 0 | 0 | 91
6:00 | 0 | 0 | 0 | 0 | 340 | 0 | 0 | 0 | 346 |  | 0 | 225 | 0 | 0 | 0 | 0 | 0 | 0 | 0 | 0 | 0 | 0 | 0 | 0 | 0 | 0 | 35 | 10 | 0 | 22 | 25 | 23 | 25 | 33 | 0 | 0 | 70 | 0 | 0 | 0 | 0 | 0 | 0 | 0 | 0 |  | 22 | 0 | 0 | 0 | 12 | 26 | 18 | 40 | 0 | 0 | 0 | 260 | 265 | 216 | 8 | 123 | 29 | 5 | 0 | 51 | 0 | 0 | 34 | 19 | 8 | 33 | 21 | 84 | 151 | 0 | 0 | 0 | 30 | 42 | 45 | 0 | 110 | 245 | 70 | 81 | 0 | 0 | 0 | 0 | 10 | 310 | 16 | 8 | 0 | 5 | 0 | 0 | 16 | 0 | 0 | 0 | 0 | 0 | 1 | 0 | 64 | 50 | 2 | 0 | 250 | 0 | 0 | 0 | 8 | 0 | 375 | 52 | 0 | 162 | 113 | 0 | 17 | 0 | 0 | 35 |  | 709 | 0 | 300 | 0 | 0 | 0 | 0 | 0 | 0 | 0 | 0 | 88 | 18 | 0 | 0 | 0 | 0 | 0 | 0 | 0 | 0 | 0 | 0 | 43 | 0 | 22 | 0 | 5 | 0 | 0 | 200 | 0 | 0 | 0 | 0 | 191 | 0 | 11 | 0 | 0 | 0 | 0 | 8 | 0 | 3 | 0 | 25 | 0 | 0 | 0 | 260 | 178 | 0 | 0 | 0 | 0 | 0 |  | 4696 | 2061 | 6757 | 2981 | 709 | 1460 | 0 | 993 | 460 | 70 | 0 | 0 | 84 | 0 | 0 | 91
7:00 | 0 | 0 | 0 | 0 | 340 | 0 | 0 | 0 | 346 |  | 0 | 225 | 0 | 0 | 0 | 0 | 0 | 0 | 0 | 0 | 3 | 0 | 0 | 0 | 0 | 0 | 54 | 35 | 35 | 22 | 25 | 23 | 25 | 33 | 0 | 0 | 72 | 0 | 0 | 0 | 0 | 0 | 0 | 0 | 0 |  | 22 | 0 | 0 | 0 | 31 | 26 | 18 | 39 | 0 | 0 | 0 | 290 | 295 | 191 | 8 | 123 | 29 | 5 | 0 | 51 | 0 | 0 | 41 | 19 | 8 | 33 | 21 | 90 | 147 | 0 | 0 | 0 | 30 | 42 | 45 | 0 | 110 | 250 | 69 | 81 | 0 | 0 | 0 | 0 | 10 | 300 | 16 | 8 | 0 | 80 | 0 | 0 | 33 | 0 | 0 | 2 | 30 | 0 | 23 | 0 | 115 | 90 | 26 | 0 | 283 | 0 | 15 | 10 | 8 | 0 | 355 | 54 | 2 | 162 | 113 | 0 | 17 | 1 | 0 | 46 |  | 708 | 0 | 320 | 0 | 0 | 0 | 0 | 0 | 0 | 0 | 0 | 88 | 18 | 0 | 0 | 0 | 0 | 0 | 0 | 0 | 0 | 0 | 0 | 43 | 0 | 22 | 0 | 5 | 0 | 0 | 200 | 0 | 0 | 0 | 0 | 190 | 0 | 11 | 0 | 0 | 0 | 0 | 48 | 0 | 51 | 0 | 100 | 0 | 0 | 35 | 260 | 176 | 0 | 0 | 0 | 2 | 0 |  | 5151 | 2277 | 7428 | 3015 | 708 | 1447 | 0 | 1629 | 460 | 72 | 0 | 0 | 90 | 7 | 0 | 90.99
8:00 | 0 | 0 | 0 | 0 | 340 | 0 | 0 | 0 | 327 |  | 0 | 225 | 0 | 0 | 0 | 10 | 0 | 0 | 0 | 0 | 64 | 16 | 0 | 0 | 0 | 0 | 54 | 55 | 55 | 22 | 25 | 23 | 25 | 33 | 10 | 0 | 65 | 0 | 0 | 0 | 0 | 0 | 0 | 0 | 0 |  | 19 | 0 | 0 | 0 | 50 | 26 | 18 | 12 | 0 | 0 | 0 | 260 | 265 | 188 | 8 | 123 | 29 | 5 | 0 | 51 | 0 | 0 | 43 | 19 | 8 | 33 | 21 | 98 | 120 | 0 | 0 | 0 | 30 | 42 | 45 | 0 | 110 | 252 | 40 | 81 | 0 | 0 | 0 | 0 | 10 | 290 | 16 | 8 | 0 | 207 | 0 | 0 | 185 | 0 | 50 | 8 | 60 | 0 | 88 | 0 | 115 | 90 | 51 | 1 | 300 | 0 | 17 | 70 | 0 | 0 | 350 | 104 | 11 | 162 | 113 | 0 | 17 | 7 | 0 | 55 |  | 709 | 0 | 330 | 0 | 0 | 0 | 0 | 0 | 0 | 0 | 0 | 88 | 17 | 0 | 0 | 0 | 0 | 0 | 0 | 0 | 0 | 24 | 0 | 43 | 0 | 22 | 0 | 5 | 0 | 0 | 200 | 0 | 0 | 0 | 0 | 184 | 0 | 64 | 0 | 0 | 0 | 0 | 90 | 0 | 111 | 0 | 107 | 0 | 1 | 100 | 310 | 110 | 0 | 0 | 0 | 13 | 0 |  | 5730 | 2528 | 8258 | 2897 | 709 | 1377 | 0 | 2545 | 510 | 65 | 0 | 16 | 98 | 41 | 0 | 90.99
9:00 | 0 | 0 | 0 | 0 | 340 | 0 | 0 | 0 | 312 |  | 0 | 225 | 0 | 0 | 0 | 55 | 0 | 0 | 0 | 0 | 93 | 64 | 0 | 0 | 0 | 0 | 54 | 55 | 55 | 22 | 25 | 23 | 30 | 33 | 28 | 0 | 65 | 0 | 0 | 0 | 0 | 0 | 0 | 0 | 0 |  | 18 | 0 | 0 | 0 | 55 | 26 | 18 | 2 | 0 | 0 | 0 | 260 | 265 | 192 | 8 | 123 | 8 | 5 | 0 | 51 | 0 | 0 | 43 | 19 | 8 | 31 | 21 | 100 | 109 | 0 | 0 | 1 | 30 | 42 | 45 | 0 | 110 | 248 | 64 | 76 | 0 | 0 | 0 | 0 | 10 | 300 | 16 | 8 | 0 | 278 | 0 | 0 | 184 | 0 | 131 | 14 | 78 | 9 | 148 | 0 | 115 | 90 | 53 | 3 | 300 | 0 | 17 | 92 | 0 | 0 | 375 | 104 | 21 | 162 | 113 | 0 | 17 | 15 | 0 | 55 |  | 708 | 0 | 290 | 0 | 0 | 0 | 0 | 0 | 0 | 0 | 0 | 88 | 17 | 0 | 0 | 0 | 0 | 0 | 0 | 50 | 0 | 34 | 0 | 43 | 0 | 22 | 0 | 5 | 0 | 0 | 200 | 0 | 0 | 0 | 0 | 188 | 0 | 81 | 0 | 0 | 0 | 0 | 94 | 0 | 111 | 0 | 107 | 0 | 2 | 113 | 350 | 111 | 0 | 0 | 2 | 27 | 0 |  | 6165 | 2643 | 8808 | 2881 | 708 | 1375 | 0 | 2930 | 550 | 65 | 0 | 114 | 100 | 85 | 0 | 90.98
10:00 | 0 | 0 | 0 | 0 | 340 | 0 | 0 | 0 | 313 |  | 0 | 225 | 0 | 0 | 0 | 55 | 0 | 0 | 0 | 0 | 93 | 64 | 11 | 0 | 0 | 0 | 54 | 55 | 55 | 22 | 25 | 30 | 30 | 33 | 51 | 0 | 70 | 0 | 0 | 0 | 0 | 0 | 0 | 0 | 0 |  | 18 | 0 | 0 | 0 | 77 | 26 | 18 | 2 | 0 | 0 | 0 | 275 | 265 | 200 | 8 | 123 | 8 | 5 | 0 | 51 | 0 | 0 | 43 | 19 | 8 | 20 | 21 | 106 | 108 | 0 | 0 | 1 | 30 | 42 | 45 | 0 | 110 | 248 | 63 | 79 | 0 | 0 | 0 | 0 | 10 | 300 | 16 | 5 | 0 | 278 | 0 | 0 | 178 | 0 | 149 | 18 | 80 | 17 | 150 | 0 | 115 | 90 | 84 | 4 | 300 | 0 | 17 | 70 | 0 | 0 | 380 | 104 | 31 | 162 | 113 | 0 | 17 | 23 | 0 | 55 |  | 709 | 0 | 290 | 0 | 0 | 0 | 0 | 0 | 0 | 0 | 0 | 88 | 16 | 0 | 0 | 0 | 0 | 0 | 4 | 50 | 0 | 34 | 16 | 43 | 0 | 22 | 0 | 5 | 0 | 0 | 199 | 0 | 0 | 0 | 0 | 179 | 0 | 84 | 0 | 0 | 0 | 0 | 94 | 0 | 113 | 0 | 106 | 0 | 4 | 70 | 320 | 107 | 0 | 0 | 3 | 65 | 0 |  | 6311 | 2621 | 8932 | 2891 | 709 | 1377 | 0 | 2977 | 519 | 70 | 0 | 134 | 106 | 149 | 0 | 90.98
11:00 | 0 | 0 | 0 | 0 | 340 | 0 | 0 | 0 | 312 |  | 0 | 225 | 0 | 0 | 0 | 55 | 0 | 0 | 0 | 0 | 93 | 64 | 12 | 0 | 0 | 0 | 54 | 55 | 55 | 22 | 25 | 30 | 33 | 33 | 51 | 0 | 70 | 0 | 0 | 0 | 0 | 0 | 0 | 0 | 0 |  | 18 | 0 | 0 | 0 | 77 | 26 | 18 | 2 | 0 | 0 | 0 | 260 | 265 | 202 | 8 | 123 | 8 | 5 | 0 | 42 | 0 | 33 | 43 | 19 | 8 | 16 | 18 | 106 | 110 | 0 | 0 | 2 | 30 | 42 | 45 | 0 | 110 | 244 | 63 | 81 | 0 | 0 | 0 | 0 | 10 | 295 | 16 | 5 | 0 | 281 | 0 | 0 | 189 | 0 | 149 | 20 | 80 | 17 | 150 | 0 | 115 | 90 | 96 | 5 | 300 | 0 | 17 | 70 | 0 | 0 | 385 | 94 | 36 | 162 | 113 | 0 | 17 | 28 | 0 | 55 |  | 709 | 0 | 290 | 0 | 0 | 0 | 0 | 0 | 0 | 0 | 0 | 88 | 14 | 0 | 0 | 0 | 0 | 33 | 5 | 50 | 0 | 34 | 16 | 43 | 0 | 22 | 0 | 5 | 0 | 0 | 199 | 0 | 0 | 0 | 0 | 180 | 0 | 84 | 0 | 0 | 0 | 0 | 94 | 0 | 113 | 0 | 98 | 0 | 5 | 70 | 310 | 89 | 0 | 0 | 4 | 83 | 0 |  | 6348 | 2638 | 8986 | 2878 | 709 | 1344 | 0 | 2986 | 509 | 70 | 0 | 201 | 106 | 183 | 0 | 90.97
12:00 | 0 | 0 | 0 | 0 | 340 | 0 | 0 | 0 | 347 |  | 0 | 225 | 0 | 0 | 0 | 40 | 0 | 0 | 0 | 0 | 93 | 64 | 11 | 0 | 0 | 0 | 35 | 55 | 55 | 22 | 25 | 30 | 33 | 33 | 51 | 0 | 73 | 0 | 0 | 0 | 0 | 0 | 0 | 0 | 0 |  | 18 | 0 | 0 | 0 | 76 | 26 | 18 | 2 | 0 | 0 | 0 | 305 | 310 | 223 | 8 | 123 | 8 | 5 | 0 | 51 | 0 | 33 | 43 | 19 | 8 | 20 | 18 | 106 | 104 | 0 | 0 | 2 | 30 | 42 | 45 | 0 | 110 | 245 | 61 | 81 | 0 | 0 | 0 | 0 | 10 | 300 | 16 | 5 | 0 | 283 | 0 | 0 | 182 | 0 | 149 | 20 | 90 | 17 | 145 | 0 | 115 | 90 | 105 | 5 | 300 | 0 | 28 | 88 | 0 | 0 | 398 | 104 | 41 | 162 | 113 | 0 | 17 | 28 | 0 | 55 |  | 709 | 0 | 310 | 0 | 0 | 0 | 0 | 0 | 4 | 0 | 0 | 88 | 16 | 0 | 0 | 0 | 0 | 33 | 12 | 50 | 0 | 43 | 16 | 43 | 0 | 22 | 0 | 5 | 0 | 0 | 199 | 0 | 0 | 0 | 0 | 195 | 0 | 30 | 0 | 0 | 0 | 0 | 94 | 0 | 113 | 0 | 96 | 0 | 6 | 113 | 300 | 127 | 0 | 0 | 4 | 88 | 0 |  | 6538 | 2716 | 9254 | 3034 | 709 | 1379 | 0 | 3048 | 499 | 73 | 0 | 212 | 106 | 194 | 0 | 90.97
13:00 | 0 | 0 | 0 | 0 | 340 | 0 | 0 | 0 | 233 |  | 0 | 225 | 0 | 0 | 0 | 42 | 0 | 0 | 0 | 0 | 93 | 100 | 11 | 0 | 0 | 0 | 54 | 55 | 55 | 22 | 25 | 30 | 33 | 33 | 51 | 0 | 70 | 0 | 0 | 0 | 0 | 0 | 0 | 0 | 0 |  | 19 | 0 | 0 | 0 | 74 | 26 | 18 | 7 | 0 | 0 | 0 | 310 | 305 | 224 | 8 | 121 | 8 | 5 | 0 | 51 | 0 | 33 | 43 | 19 | 8 | 20 | 21 | 104 | 74 | 0 | 0 | 2 | 30 | 42 | 45 | 0 | 110 | 242 | 40 | 81 | 0 | 0 | 0 | 0 | 10 | 300 | 16 | 5 | 0 | 283 | 0 | 0 | 173 | 0 | 149 | 20 | 90 | 46 | 142 | 0 | 115 | 90 | 105 | 4 | 300 | 0 | 81 | 88 | 0 | 30 | 400 | 104 | 39 | 162 | 113 | 0 | 17 | 27 | 0 | 55 |  | 708 | 0 | 330 | 0 | 0 | 0 | 0 | 0 | 2 | 0 | 0 | 88 | 16 | 0 | 0 | 0 | 0 | 43 | 32 | 50 | 0 | 43 | 16 | 43 | 29 | 22 | 0 | 5 | 0 | 0 | 200 | 0 | 0 | 0 | 0 | 199 | 0 | 12 | 0 | 0 | 0 | 0 | 94 | 0 | 113 | 0 | 106 | 0 | 6 | 113 | 340 | 198 | 0 | 0 | 4 | 87 | 20 |  | 6526 | 2919 | 9445 | 3008 | 708 | 1323 | 0 | 3198 | 540 | 70 | 0 | 305 | 104 | 189 | 0 | 90.97
14:00 | 0 | 0 | 0 | 0 | 340 | 0 | 0 | 0 | 233 |  | 0 | 225 | 0 | 0 | 0 | 15 | 0 | 0 | 0 | 0 | 48 | 16 | 11 | 0 | 0 | 0 | 54 | 55 | 55 | 22 | 25 | 29 | 33 | 33 | 8 | 0 | 60 | 0 | 0 | 0 | 0 | 0 | 0 | 0 | 0 |  | 19 | 0 | 0 | 0 | 80 | 26 | 18 | 2 | 0 | 0 | 0 | 260 | 270 | 184 | 8 | 121 | 8 | 5 | 0 | 51 | 0 | 33 | 43 | 19 | 8 | 23 | 21 | 110 | 74 | 0 | 0 | 2 | 30 | 42 | 45 | 0 | 110 | 245 | 40 | 81 | 0 | 0 | 0 | 0 | 10 | 275 | 16 | 5 | 0 | 283 | 0 | 0 | 182 | 0 | 149 | 18 | 50 | 51 | 138 | 0 | 115 | 94 | 105 | 4 | 300 | 0 | 68 | 50 | 0 | 10 | 400 | 104 | 34 | 162 | 113 | 0 | 17 | 22 | 0 | 55 |  | 708 | 0 | 300 | 0 | 0 | 0 | 0 | 0 | 4 | 0 | 0 | 88 | 15 | 0 | 0 | 0 | 0 | 43 | 32 | 49 | 0 | 43 | 16 | 52 | 29 | 22 | 0 | 5 | 0 | 0 | 200 | 0 | 0 | 0 | 0 | 186 | 0 | 11 | 0 | 0 | 0 | 0 | 94 | 0 | 113 | 0 | 113 | 0 | 4 | 113 | 320 | 220 | 0 | 0 | 3 | 77 | 120 |  | 6070 | 2980 | 9050 | 2845 | 708 | 1313 | 0 | 3108 | 520 | 60 | 0 | 222 | 110 | 164 | 0 | 90.96
15:00 | 0 | 0 | 0 | 0 | 340 | 0 | 0 | 0 | 248 |  | 0 | 225 | 0 | 0 | 0 | 15 | 0 | 0 | 0 | 0 | 48 | 16 | 11 | 0 | 0 | 0 | 54 | 55 | 55 | 22 | 25 | 18 | 33 | 33 | 8 | 0 | 46 | 0 | 0 | 0 | 0 | 0 | 0 | 0 | 0 |  | 22 | 0 | 0 | 0 | 80 | 26 | 18 | 2 | 0 | 0 | 0 | 260 | 275 | 189 | 8 | 123 | 8 | 5 | 0 | 51 | 0 | 33 | 43 | 19 | 8 | 30 | 11 | 120 | 76 | 0 | 0 | 1 | 30 | 42 | 45 | 0 | 110 | 243 | 40 | 81 | 0 | 0 | 0 | 0 | 10 | 290 | 16 | 5 | 0 | 283 | 0 | 0 | 182 | 0 | 102 | 14 | 50 | 51 | 140 | 0 | 90 | 105 | 105 | 3 | 300 | 0 | 68 | 50 | 0 | 10 | 400 | 104 | 24 | 162 | 113 | 0 | 17 | 20 | 0 | 55 |  | 707 | 0 | 285 | 0 | 0 | 0 | 0 | 0 | 8 | 0 | 0 | 89 | 15 | 0 | 0 | 0 | 0 | 43 | 32 | 49 | 0 | 8 | 16 | 52 | 29 | 22 | 0 | 5 | 0 | 0 | 200 | 0 | 0 | 0 | 0 | 189 | 0 | 11 | 0 | 0 | 0 | 0 | 94 | 0 | 113 | 0 | 113 | 0 | 3 | 70 | 300 | 223 | 0 | 0 | 2 | 60 | 120 |  | 6020 | 2858 | 8878 | 2832 | 707 | 1346 | 0 | 2974 | 500 | 46 | 0 | 226 | 120 | 127 | 0 | 90.95
16:00 | 0 | 0 | 0 | 0 | 340 | 0 | 0 | 0 | 332 |  | 0 | 225 | 0 | 0 | 0 | 15 | 0 | 0 | 0 | 0 | 24 | 16 | 11 | 0 | 0 | 0 | 54 | 55 | 17 | 22 | 25 | 30 | 33 | 33 | 8 | 0 | 46 | 0 | 0 | 0 | 0 | 0 | 0 | 0 | 0 |  | 22 | 0 | 0 | 0 | 81 | 26 | 18 | 2 | 0 | 0 | 0 | 260 | 275 | 187 | 8 | 121 | 8 | 5 | 0 | 51 | 0 | 35 | 43 | 19 | 8 | 16 | 21 | 110 | 100 | 0 | 0 | 1 | 30 | 42 | 45 | 0 | 110 | 244 | 40 | 81 | 0 | 0 | 0 | 0 | 10 | 290 | 16 | 5 | 0 | 281 | 0 | 0 | 190 | 0 | 58 | 8 | 50 | 17 | 150 | 0 | 70 | 105 | 105 | 2 | 300 | 0 | 68 | 17 | 6 | 10 | 400 | 104 | 12 | 162 | 113 | 0 | 17 | 0 | 0 | 55 |  | 707 | 0 | 280 | 0 | 0 | 0 | 0 | 0 | 8 | 0 | 0 | 89 | 14 | 0 | 0 | 0 | 0 | 43 | 40 | 49 | 0 | 8 | 16 | 52 | 29 | 22 | 0 | 5 | 0 | 0 | 200 | 0 | 0 | 0 | 0 | 188 | 0 | 11 | 0 | 0 | 0 | 0 | 94 | 0 | 70 | 0 | 113 | 0 | 2 | 35 | 300 | 223 | 0 | 0 | 1 | 35 | 120 |  | 5916 | 2754 | 8670 | 2855 | 707 | 1429 | 0 | 2726 | 500 | 46 | 0 | 236 | 110 | 61 | 0 | 90.95
17:00 | 0 | 0 | 0 | 0 | 340 | 0 | 0 | 0 | 338 |  | 0 | 225 | 0 | 0 | 0 | 15 | 0 | 0 | 0 | 0 | 24 | 16 | 11 | 0 | 0 | 0 | 54 | 55 | 17 | 22 | 25 | 30 | 33 | 33 | 8 | 0 | 46 | 0 | 0 | 0 | 0 | 0 | 0 | 0 | 0 |  | 22 | 0 | 0 | 0 | 85 | 25 | 18 | 5 | 0 | 0 | 0 | 270 | 285 | 191 | 8 | 122 | 8 | 5 | 0 | 51 | 0 | 41 | 43 | 19 | 8 | 33 | 21 | 108 | 101 | 0 | 20 | 0 | 30 | 42 | 45 | 0 | 110 | 244 | 41 | 81 | 0 | 0 | 0 | 0 | 10 | 290 | 16 | 5 | 0 | 281 | 0 | 0 | 190 | 0 | 50 | 2 | 10 | 17 | 150 | 0 | 70 | 105 | 68 | 0 | 300 | 0 | 34 | 17 | 8 | 10 | 400 | 104 | 4 | 162 | 113 | 0 | 17 | 0 | 0 | 55 |  | 705 | 0 | 250 | 0 | 0 | 0 | 0 | 0 | 10 | 5 | 0 | 89 | 14 | 0 | 0 | 0 | 0 | 43 | 40 | 49 | 0 | 8 | 16 | 52 | 29 | 22 | 0 | 5 | 0 | 0 | 200 | 0 | 0 | 0 | 0 | 196 | 0 | 11 | 0 | 0 | 0 | 0 | 53 | 0 | 35 | 0 | 90 | 0 | 1 | 35 | 300 | 221 | 0 | 0 | 0 | 12 | 118 |  | 5862 | 2609 | 8471 | 2897 | 705 | 1436 | 0 | 2511 | 500 | 46 | 0 | 249 | 108 | 19 | 0 | 90.94
18:00 | 0 | 0 | 0 | 0 | 340 | 0 | 0 | 0 | 331 |  | 0 | 225 | 0 | 0 | 0 | 15 | 0 | 0 | 0 | 0 | 64 | 125 | 11 | 0 | 0 | 0 | 54 | 55 | 34 | 22 | 25 | 17 | 33 | 33 | 13 | 0 | 46 | 0 | 0 | 0 | 3 | 0 | 0 | 0 | 0 |  | 22 | 0 | 51 | 10 | 90 | 0 | 18 | 8 | 0 | 0 | 0 | 260 | 275 | 184 | 8 | 121 | 8 | 5 | 0 | 51 | 0 | 50 | 43 | 19 | 8 | 33 | 21 | 122 | 103 | 0 | 20 | 0 | 30 | 42 | 45 | 0 | 110 | 243 | 67 | 81 | 0 | 100 | 0 | 0 | 10 | 300 | 16 | 5 | 0 | 281 | 0 | 0 | 190 | 0 | 60 | 0 | 90 | 27 | 150 | 0 | 90 | 105 | 87 | 0 | 300 | 1 | 42 | 43 | 8 | 35 | 400 | 104 | 0 | 162 | 113 | 0 | 17 | 0 | 0 | 55 |  | 704 | 0 | 260 | 0 | 0 | 0 | 0 | 0 | 35 | 12 | 0 | 88 | 18 | 0 | 0 | 0 | 0 | 43 | 40 | 95 | 0 | 34 | 27 | 52 | 29 | 22 | 0 | 5 | 0 | 0 | 200 | 0 | 0 | 0 | 0 | 202 | 0 | 11 | 0 | 0 | 0 | 0 | 92 | 0 | 50 | 0 | 93 | 0 | 0 | 90 | 300 | 221 | 0 | 0 | 0 | 0 | 118 |  | 6385 | 2841 | 9226 | 2998 | 704 | 1446 | 0 | 2903 | 500 | 46 | 0 | 507 | 122 | 0 | 0 | 90.94
18:30 | 0 | 0 | 0 | 0 | 0 | 0 | 0 | 0 | 0 |  | 0 | 0 | 0 | 0 | 0 | 0 | 0 | 0 | 0 | 0 | 0 | 0 | 0 | 0 | 0 | 0 | 0 | 0 | 0 | 0 | 0 | 0 | 0 | 0 | 0 | 0 | 0 | 0 | 0 | 0 | 0 | 0 | 0 | 0 | 0 |  | 0 | 0 | 0 | 0 | 0 | 0 | 0 | 0 | 0 | 0 | 0 | 0 | 0 | 0 | 0 | 0 | 0 | 0 | 0 | 0 | 0 | 0 | 0 | 0 | 0 | 0 | 0 | 0 | 0 | 0 | 0 | 0 | 0 | 0 | 0 | 0 | 0 | 0 | 0 | 0 | 0 | 0 | 0 | 0 | 0 | 0 | 0 | 0 | 0 | 0 | 0 | 0 | 0 | 0 | 0 | 0 | 0 | 0 | 0 | 0 | 0 | 0 | 0 | 0 | 0 | 0 | 0 | 0 | 0 | 0 | 0 | 0 | 0 | 0 | 0 | 0 | 0 | 0 | 0 | 0 |  | 0 | 0 | 0 | 0 | 0 | 0 | 0 | 0 | 0 | 0 | 0 | 0 | 0 | 0 | 0 | 0 | 0 | 0 | 0 | 0 | 0 | 0 | 0 | 0 | 0 | 0 | 0 | 0 | 0 | 0 | 0 | 0 | 0 | 0 | 0 | 0 | 0 | 0 | 0 | 0 | 0 | 0 | 0 | 0 | 0 | 0 | 0 | 0 | 0 | 0 | 0 | 0 | 0 | 0 | 0 | 0 | 0 |  | 0 | 0 | 0 | 0 | 0 | 0 | 0 | 0 | 0 | 0 | 0 | 0 | 0 | 0 | 0 | 0
19:00 | 0 | 0 | 0 | 0 | 340 | 0 | 0 | 0 | 331 |  | 0 | 225 | 0 | 0 | 0 | 55 | 0 | 0 | 0 | 0 | 93 | 150 | 11 | 0 | 0 | 0 | 54 | 55 | 55 | 22 | 25 | 31 | 33 | 33 | 36 | 0 | 46 | 0 | 0 | 0 | 25 | 0 | 0 | 0 | 0 |  | 22 | 0 | 51 | 20 | 90 | 0 | 18 | 16 | 0 | 0 | 0 | 260 | 275 | 187 | 8 | 121 | 8 | 5 | 0 | 51 | 0 | 50 | 46 | 19 | 11 | 25 | 21 | 116 | 103 | 0 | 21 | 0 | 30 | 42 | 50 | 0 | 110 | 243 | 67 | 81 | 0 | 110 | 0 | 0 | 10 | 290 | 16 | 11 | 19 | 281 | 30 | 100 | 190 | 100 | 149 | 0 | 90 | 83 | 150 | 0 | 115 | 105 | 105 | 0 | 300 | 17 | 71 | 89 | 8 | 90 | 400 | 104 | 0 | 162 | 113 | 0 | 17 | 0 | 0 | 53 |  | 706 | 0 | 245 | 0 | 0 | 0 | 0 | 0 | 33 | 0 | 0 | 88 | 21 | 0 | 0 | 0 | 0 | 43 | 40 | 98 | 0 | 43 | 35 | 52 | 29 | 22 | 0 | 5 | 0 | 0 | 200 | 0 | 0 | 0 | 0 | 190 | 0 | 11 | 20 | 0 | 0 | 0 | 105 | 20 | 113 | 0 | 107 | 0 | 0 | 113 | 380 | 221 | 0 | 0 | 0 | 0 | 120 |  | 7165 | 3060 | 10225 | 3000 | 706 | 1452 | 289 | 3507 | 580 | 46 | 0 | 529 | 116 | 0 | 0 | 90.92
19:30 | 0 | 0 | 0 | 0 | 340 | 0 | 0 | 0 | 332 |  | 0 | 225 | 0 | 0 | 0 | 55 | 0 | 0 | 0 | 0 | 93 | 150 | 11 | 0 | 0 | 0 | 54 | 55 | 55 | 22 | 25 | 31 | 33 | 33 | 51 | 0 | 46 | 0 | 0 | 0 | 25 | 0 | 0 | 0 | 0 |  | 22 | 0 | 51 | 20 | 90 | 0 | 18 | 20 | 0 | 0 | 0 | 260 | 275 | 187 | 8 | 120 | 8 | 5 | 0 | 51 | 0 | 50 | 52 | 19 | 11 | 25 | 21 | 120 | 103 | 0 | 22 | 0 | 30 | 42 | 51 | 0 | 110 | 243 | 40 | 81 | 0 | 110 | 0 | 0 | 10 | 280 | 16 | 11 | 0 | 281 | 32 | 50 | 190 | 30 | 149 | 0 | 90 | 100 | 150 | 0 | 115 | 105 | 105 | 0 | 300 | 0 | 110 | 89 | 8 | 100 | 400 | 104 | 0 | 162 | 113 | 0 | 17 | 0 | 0 | 55 |  | 707 | 0 | 250 | 0 | 0 | 0 | 0 | 0 | 40 | 0 | 0 | 88 | 21 | 0 | 0 | 0 | 0 | 43 | 40 | 100 | 0 | 43 | 40 | 52 | 32 | 22 | 0 | 5 | 0 | 0 | 200 | 0 | 0 | 0 | 0 | 186 | 0 | 11 | 0 | 0 | 0 | 0 | 105 | 0 | 113 | 0 | 113 | 0 | 0 | 113 | 430 | 218 | 0 | 0 | 0 | 0 | 120 |  | 7073 | 3092 | 10165 | 2974 | 707 | 1445 | 112 | 3585 | 630 | 46 | 0 | 546 | 120 | 0 | 0 | 0
20:00 | 0 | 0 | 0 | 0 | 340 | 0 | 0 | 0 | 331 |  | 0 | 225 | 0 | 0 | 0 | 55 | 0 | 0 | 0 | 0 | 93 | 82 | 11 | 0 | 0 | 0 | 54 | 55 | 55 | 22 | 25 | 31 | 33 | 33 | 51 | 0 | 46 | 0 | 0 | 0 | 25 | 0 | 0 | 0 | 0 |  | 22 | 0 | 51 | 0 | 97 | 2 | 18 | 12 | 0 | 0 | 0 | 260 | 275 | 187 | 8 | 121 | 8 | 5 | 0 | 51 | 0 | 0 | 52 | 19 | 5 | 25 | 21 | 116 | 103 | 0 | 22 | 0 | 30 | 42 | 51 | 0 | 110 | 244 | 40 | 81 | 0 | 110 | 0 | 0 | 10 | 270 | 16 | 11 | 0 | 281 | 0 | 0 | 191 | 0 | 149 | 0 | 90 | 100 | 150 | 0 | 115 | 105 | 105 | 0 | 300 | 0 | 106 | 89 | 8 | 100 | 400 | 104 | 0 | 162 | 113 | 0 | 17 | 0 | 0 | 55 |  | 704 | 0 | 260 | 0 | 0 | 0 | 0 | 0 | 13 | 0 | 0 | 88 | 20 | 0 | 0 | 0 | 0 | 43 | 11 | 100 | 0 | 43 | 40 | 52 | 29 | 22 | 0 | 5 | 0 | 0 | 200 | 0 | 0 | 0 | 0 | 185 | 0 | 11 | 0 | 0 | 0 | 0 | 105 | 0 | 113 | 0 | 113 | 0 | 0 | 113 | 440 | 223 | 0 | 0 | 0 | 0 | 119 |  | 6802 | 3052 | 9854 | 2979 | 704 | 1430 | 0 | 3570 | 640 | 46 | 0 | 369 | 116 | 0 | 0 | 90.93
21:00 | 0 | 0 | 0 | 0 | 340 | 0 | 0 | 0 | 334 |  | 0 | 225 | 0 | 0 | 0 | 40 | 0 | 0 | 0 | 0 | 93 | 32 | 11 | 0 | 0 | 0 | 54 | 55 | 55 | 22 | 25 | 31 | 33 | 33 | 25 | 0 | 46 | 0 | 0 | 0 | 25 | 0 | 0 | 0 | 0 |  | 22 | 0 | 17 | 0 | 97 | 17 | 18 | 31 | 0 | 0 | 0 | 260 | 275 | 183 | 8 | 121 | 8 | 5 | 0 | 51 | 0 | 0 | 52 | 19 | 5 | 33 | 21 | 110 | 103 | 0 | 22 | 0 | 30 | 42 | 51 | 0 | 110 | 244 | 40 | 81 | 0 | 110 | 0 | 0 | 10 | 280 | 16 | 11 | 0 | 281 | 0 | 0 | 191 | 0 | 125 | 0 | 90 | 100 | 150 | 0 | 115 | 105 | 105 | 0 | 300 | 0 | 110 | 89 | 8 | 80 | 400 | 104 | 0 | 162 | 113 | 0 | 17 | 0 | 0 | 55 |  | 699 | 0 | 275 | 0 | 0 | 0 | 0 | 0 | 0 | 0 | 0 | 88 | 21 | 0 | 0 | 0 | 0 | 0 | 0 | 100 | 0 | 0 | 0 | 52 | 0 | 22 | 0 | 5 | 0 | 0 | 200 | 0 | 0 | 0 | 0 | 187 | 0 | 11 | 0 | 0 | 0 | 0 | 105 | 0 | 113 | 0 | 99 | 0 | 0 | 70 | 440 | 225 | 0 | 0 | 0 | 0 | 119 |  | 6682 | 2831 | 9513 | 3000 | 699 | 1465 | 0 | 3404 | 640 | 46 | 0 | 149 | 110 | 0 | 0 | 90.92
22:00 | 0 | 0 | 0 | 0 | 340 | 0 | 0 | 0 | 335 |  | 0 | 225 | 0 | 0 | 0 | 0 | 0 | 0 | 0 | 0 | 74 | 32 | 12 | 0 | 0 | 0 | 54 | 55 | 17 | 22 | 25 | 31 | 33 | 33 | 8 | 0 | 46 | 0 | 0 | 0 | 0 | 0 | 0 | 0 | 0 |  | 22 | 0 | 10 | 0 | 97 | 24 | 18 | 40 | 0 | 0 | 0 | 270 | 290 | 190 | 8 | 123 | 8 | 5 | 0 | 51 | 0 | 0 | 52 | 19 | 5 | 33 | 21 | 106 | 103 | 0 | 22 | 0 | 30 | 42 | 51 | 0 | 110 | 244 | 67 | 81 | 0 | 110 | 0 | 0 | 10 | 270 | 16 | 11 | 0 | 195 | 0 | 0 | 191 | 0 | 45 | 0 | 90 | 51 | 150 | 0 | 24 | 105 | 105 | 0 | 300 | 0 | 68 | 0 | 8 | 10 | 400 | 104 | 0 | 162 | 113 | 0 | 17 | 0 | 0 | 55 |  | 700 | 0 | 290 | 0 | 0 | 0 | 0 | 0 | 0 | 0 | 0 | 0 | 21 | 0 | 0 | 0 | 0 | 0 | 0 | 100 | 0 | 0 | 0 | 52 | 0 | 22 | 0 | 0 | 0 | 0 | 200 | 0 | 0 | 0 | 0 | 184 | 0 | 0 | 0 | 0 | 0 | 0 | 70 | 0 | 35 | 0 | 34 | 0 | 0 | 35 | 420 | 0 | 0 | 0 | 0 | 0 | 119 |  | 6094 | 2282 | 8376 | 2980 | 700 | 1229 | 0 | 2553 | 620 | 46 | 0 | 142 | 106 | 0 | 0 | 90.92
23:00 | 0 | 0 | 0 | 0 | 340 | 0 | 0 | 0 | 340 |  | 0 | 225 | 0 | 0 | 0 | 0 | 0 | 0 | 0 | 0 | 24 | 16 | 0 | 0 | 0 | 0 | 54 | 17 | 10 | 22 | 25 | 31 | 28 | 33 | 0 | 0 | 46 | 0 | 0 | 0 | 0 | 0 | 0 | 0 | 0 |  | 22 | 0 | 0 | 0 | 96 | 25 | 17 | 40 | 0 | 0 | 0 | 260 | 275 | 182 | 8 | 120 | 8 | 5 | 0 | 51 | 0 | 0 | 52 | 19 | 5 | 33 | 21 | 108 | 104 | 0 | 22 | 0 | 30 | 42 | 51 | 0 | 110 | 244 | 40 | 81 | 0 | 110 | 0 | 0 | 10 | 260 | 16 | 11 | 0 | 100 | 0 | 0 | 160 | 0 | 17 | 0 | 20 | 51 | 100 | 0 | 8 | 105 | 51 | 0 | 300 | 0 | 34 | 0 | 8 | 10 | 360 | 104 | 0 | 162 | 113 | 0 | 17 | 0 | 0 | 55 |  | 697 | 0 | 275 | 0 | 0 | 0 | 0 | 0 | 0 | 0 | 0 | 0 | 20 | 0 | 0 | 0 | 0 | 0 | 0 | 0 | 0 | 0 | 0 | 25 | 0 | 22 | 0 | 0 | 0 | 0 | 200 | 0 | 0 | 0 | 0 | 186 | 0 | 0 | 0 | 0 | 0 | 0 | 53 | 0 | 35 | 0 | 34 | 0 | 0 | 0 | 260 | 0 | 0 | 0 | 0 | 0 | 120 |  | 5464 | 1927 | 7391 | 2859 | 697 | 1223 | 0 | 1982 | 460 | 46 | 0 | 16 | 108 | 0 | 0 | 90.91
24:00 | 0 | 0 | 0 | 0 | 340 | 0 | 0 | 0 | 305 |  | 0 | 225 | 0 | 0 | 0 | 0 | 0 | 0 | 0 | 0 | 7 | 16 | 0 | 0 | 0 | 0 | 17 | 17 | 17 | 22 | 25 | 21 | 28 | 0 | 0 | 0 | 46 | 0 | 0 | 0 | 0 | 0 | 0 | 0 | 0 |  | 22 | 0 | 0 | 0 | 65 | 25 | 17 | 40 | 0 | 0 | 0 | 295 | 310 | 199 | 8 | 120 | 8 | 5 | 0 | 20 | 0 | 0 | 52 | 19 | 5 | 33 | 21 | 74 | 102 | 0 | 0 | 0 | 30 | 42 | 11 | 0 | 110 | 250 | 66 | 50 | 0 | 110 | 0 | 0 | 10 | 290 | 16 | 11 | 0 | 70 | 0 | 0 | 140 | 0 | 17 | 0 | 10 | 17 | 50 | 0 | 8 | 70 | 51 | 0 | 245 | 0 | 17 | 0 | 8 | 10 | 360 | 57 | 0 | 108 | 68 | 0 | 17 | 0 | 0 | 17 |  | 700 | 0 | 20 | 0 | 0 | 0 | 0 | 0 | 0 | 0 | 0 | 15 | 17 | 0 | 0 | 0 | 0 | 0 | 0 | 0 | 0 | 0 | 0 | 8 | 0 | 22 | 0 | 0 | 0 | 0 | 200 | 0 | 0 | 0 | 0 | 184 | 0 | 4 | 0 | 0 | 0 | 0 | 17 | 0 | 0 | 0 | 0 | 0 | 0 | 0 | 270 | 32 | 0 | 0 | 0 | 0 | 121 |  | 4862 | 1610 | 6472 | 2669 | 700 | 1149 | 0 | 1348 | 470 | 46 | 0 | 16 | 74 | 0 | 0 | 90.91
KWH | 0 | 0 | 0 | 0 | 8071845 | 0 | 0 | 0 | 7786000 |  | 0 | 5159200 | 0 | 0 | 0 | 548471 | 0 | 0 | 0 | 0 | 1137744 | 867840 | 161013 | 0 | 0 | 0 | 1095840 | 993897 | 807432 | 477288 | 600000 | 595260 | 804700 | 800500 | 459360 | 0 | 1410502 | 0 | 0 | 0 | 94134 | 0 | 0 | 0 | 0 |  | 508560 | 0 | 180424 | 24120 | 1619520 | 547200 | 409152 | 513120 | 0 | 0 | 0 | 6882200 | 6798000 | 4828000 | 200727 | 2917060 | 402768 | 144960 | 0 | 1191528 | 0 | 375440 | 1045349 | 448488 | 183780 | 680400 | 501790 | 2119680 | 2625600 | 0 | 125892 | 10950 | 716000 | 993268 | 1086000 | 0 | 2948809 | 5593000 | 1350816 | 1921920 | 0 | 669330 | 0 | 0 | 250920 | 7206000 | 396010 | 184464 | 21504 | 4463671 | 90302 | 132247 | 3326400 | 120615 | 1739808 | 144045 | 1126080 | 719040 | 2654618 | 0 | 1864800 | 2196000 | 1625890 | 31199 | 6877418 | 22071 | 1028722 | 973560 | 149520 | 382080 | 9335200 | 2304960 | 257010 | 3906720 | 2688491 | 0 | 444600 | 179170 | 0 | 1233000 |  | 16915636 | 0 | 7338240 | 0 | 0 | 0 | 0 | 0 | 117600 | 15488 | 0 | 1969000 | 420700 | 0 | 0 | 0 | 0 | 382333 | 305523 | 950784 | 0 | 435746 | 192142 | 1128778 | 225804 | 520320 | 0 | 121428 | 240872 | 0 | 4853900 | 0 | 0 | 0 | 0 | 4731445 | 0 | 643364 | 28800 | 0 | 0 | 0 | 1612800 | 21097 | 1627008 | 0 | 1764921 | 0 | 37499 | 1403232 | 8517500 | 3932373 | 0 | 0 | 25380 | 549360 | 1276800 |  | 140511012 | 62305873 | 202816885 | 71550924 | 16915636 | 33925941 | 414565 | 58019374 | 13612272 | 1410502 | 0 | 3613378 | 2119680 | 1234613 | 0
Fuel Cost | 0 | 0 | 0 | 0 | 8959747.95 | 0 | 0 | 0 | 8019580 |  | 0 | 5623528 | 0 | 0 | 0 | 4640064.66 | 0 | 0 | 0 | 0 | 10376225.28 | 8539545.6 | 1484539.86 | 0 | 0 | 0 | 7999632 | 7682823.81 | 7961279.52 | 357966 | 450000 | 0 | 0 | 0 | 4442011.2 | 0 | 380835.54 | 0 | 0 | 0 | 874504.86 | 0 | 0 | 0 | 0 |  | 0 | 0 | 1750112.8 | 230346 | 14089824 | 4333824 | 515531.52 | 1523966.4 | 0 | 0 | 0 | 5092828 | 6798000 | 4441760 | 258937.83 | 3354619 | 455127.84 | 202944 | 0 | 2037512.88 | 0 | 3791944 | 9983082.95 | 569579.76 | 137835 | 1190700 | 376342.5 | 15897600 | 2783136 | 0 | 159882.84 | 174543 | 1174240 | 1589228.8 | 1933080 | 0 | 3361642.26 | 5816720 | 2661107.52 | 3670867.2 | 0 | 1157940.9 | 0 | 0 | 511876.8 | 7278060 | 297007.5 | 140192.64 | 365783.04 | 33745352.76 | 1533327.96 | 2211169.84 | 17297280 | 2016682.8 | 17119710.72 | 1683886.05 | 9177552 | 7801584 | 18715056.9 | 0 | 17006976 | 20752200 | 14161501.9 | 0 | 51993280.08 | 192238.41 | 9042466.38 | 9716128.8 | 1281386.4 | 2544652.8 | 0 | 0 | 0 | 0 | 0 | 0 | 0 | 0 | 0 | 0 |  | 97434063.36 | 0 | 7705152 | 0 | 0 | 0 | 0 | 0 | 1233624 | 162314.24 | 0 | 2224970 | 652085 | 0 | 0 | 0 | 0 | 3762156.72 | 3104113.68 | 8414438.4 | 0 | 5891285.92 | 1861855.98 | 10937858.82 | 2190298.8 | 999014.4 | 0 | 91920.996 | 1452458.16 | 0 | 26308138 | 0 | 0 | 0 | 0 | 6245507.4 | 0 | 965046 | 489888 | 0 | 0 | 0 | 16837632 | 358859.97 | 15440305.92 | 0 | 13695786.96 | 0 | 414363.95 | 10369884.48 | 37391825 | 0 | 0 | 0 | 0 | 0 | 0 |  | 425892445.06 | 276634848.156 | 702527293.216 | 64747044.166 | 97434063.36 | 37038140.77 | 6975711.61 | 377818279.39 | 65152421.16 | 380835.54 | 0 | 34810404.22 | 15897600 | 2272793 | 0
Yesterday Day Peak | 0 | 0 | 0 | 0 | 340 | 0 | 0 | 0 | 347 |  | 0 | 225 | 0 | 0 | 0 | 40 | 0 | 0 | 0 | 0 | 93 | 64 | 11 | 0 | 0 | 0 | 35 | 55 | 55 | 22 | 25 | 30 | 33 | 33 | 51 | 0 | 73 | 0 | 0 | 0 | 0 | 0 | 0 | 0 | 0 |  | 18 | 0 | 0 | 0 | 76 | 26 | 18 | 2 | 0 | 0 | 0 | 305 | 310 | 223 | 8 | 123 | 8 | 5 | 0 | 51 | 0 | 33 | 43 | 19 | 8 | 20 | 18 | 106 | 104 | 0 | 0 | 2 | 30 | 42 | 45 | 0 | 110 | 245 | 61 | 81 | 0 | 0 | 0 | 0 | 10 | 300 | 16 | 5 | 0 | 283 | 0 | 0 | 182 | 0 | 149 | 20 | 90 | 17 | 145 | 0 | 115 | 90 | 105 | 5 | 300 | 0 | 28 | 88 | 0 | 0 | 398 | 104 | 41 | 162 | 113 | 0 | 17 | 28 | 0 | 55 |  | 709 | 0 | 310 | 0 | 0 | 0 | 0 | 0 | 4 | 0 | 0 | 88 | 16 | 0 | 0 | 0 | 0 | 33 | 12 | 50 | 0 | 43 | 16 | 43 | 0 | 22 | 0 | 5 | 0 | 0 | 199 | 0 | 0 | 0 | 0 | 195 | 0 | 30 | 0 | 0 | 0 | 0 | 94 | 0 | 113 | 0 | 96 | 0 | 6 | 113 | 300 | 127 | 0 | 0 | 4 | 88 | 0 |  | 9254 | DayPeak
Yesterday Evening Peak | 0 | 0 | 0 | 0 | 340 | 0 | 0 | 0 | 331 | 0 | 0 | 225 | 0 | 0 | 0 | 55 | 0 | 0 | 0 | 0 | 93 | 150 | 11 | 0 | 0 | 0 | 54 | 55 | 55 | 22 | 25 | 31 | 33 | 33 | 36 | 0 | 46 | 0 | 0 | 0 | 25 | 0 | 0 | 0 | 0 | 0 | 22 | 0 | 51 | 20 | 90 | 0 | 18 | 16 | 0 | 0 | 0 | 260 | 275 | 187 | 8 | 121 | 8 | 5 | 0 | 51 | 0 | 50 | 46 | 19 | 11 | 25 | 21 | 116 | 103 | 0 | 21 | 0 | 30 | 42 | 50 | 0 | 110 | 243 | 67 | 81 | 0 | 110 | 0 | 0 | 10 | 290 | 16 | 11 | 19 | 281 | 30 | 100 | 190 | 100 | 149 | 0 | 90 | 83 | 150 | 0 | 115 | 105 | 105 | 0 | 300 | 17 | 71 | 89 | 8 | 90 | 400 | 104 | 0 | 162 | 113 | 0 | 17 | 0 | 0 | 53 |  | 706 | 0 | 245 | 0 | 0 | 0 | 0 | 0 | 33 | 0 | 0 | 88 | 21 | 0 | 0 | 0 | 0 | 43 | 40 | 98 | 0 | 43 | 35 | 52 | 29 | 22 | 0 | 5 | 0 | 0 | 200 | 0 | 0 | 0 | 0 | 190 | 0 | 11 | 20 | 0 | 0 | 0 | 105 | 20 | 113 | 0 | 107 | 0 | 0 | 113 | 380 | 221 | 0 | 0 | 0 | 0 | 120 |  | 10225 | EvPeak
Forecast for Evening | 0 | 0 | 0 | 0 | 340 | 0 | 0 | 0 | 350 | 0 | 0 | 225 |  | 0 | 0 | 55 | 0 | 0 | 0 | 0 | 93 | 150 | 30 | 0 | 0 | 0 | 54 | 55 | 55 | 22 | 25 | 30 | 30 | 33 | 51 | 0 | 72 | 0 | 0 | 0 | 25 | 0 | 0 | 0 | 0 | 0 | 22 |  | 51 | 100 | 96 | 40 | 18 | 40 | 0 | 0 | 0 | 350 | 320 | 221 | 8 | 125 | 29 | 5 | 0 | 51 | 0 | 50 | 52 | 22 | 11 | 33 | 21 | 163 | 150 | 0 | 22 | 0 | 30 | 42 | 45 | 0 | 110 | 270 | 66 | 81 | 0 | 110 | 0 | 0 | 10 | 330 | 16 | 8 | 200 | 300 | 300 | 100 | 200 | 100 | 149 | 0 | 90 | 200 | 150 | 0 | 115 | 105 | 105 | 0 | 300 | 54 | 110 | 114 | 8 | 100 | 400 | 104 | 0 | 162 | 113 | 0 | 17 |  | 115 | 55 |  | 715 | 0 | 330 | 0 | 0 | 220 | 0 | 0 | 40 | 40 | 0 | 91 | 30 | 110 | 0 | 0 | 0 | 43 | 40 | 100 | 0 | 43 | 37 | 52 | 30 | 22 | 0 | 11 | 0 | 0 | 200 | 0 | 0 | 0 | 0 | 220 | 0 | 81 | 100 | 0 | 0 | 0 | 105 | 200 | 113 | 100 | 113 | 0 | 0 | 113 | 0 | 220 |  | 150
Forecast for Day | 0 | 0 | 0 | 0 | 340 | 0 | 0 | 0 | 350 | 0 | 0 | 225 | 0 | 0 | 0 | 55 | 0 | 0 | 0 | 0 | 93 | 150 | 30 | 0 | 0 | 0 | 54 | 55 | 55 | 22 | 25 | 30 | 30 | 33 | 51 | 0 | 72 | 0 | 0 | 0 | 25 | 0 | 0 | 0 | 0 | 0 | 22 |  | 51 | 100 | 90 | 40 | 18 | 20 | 0 | 0 | 0 | 340 | 320 | 221 | 8 | 125 | 29 | 5 | 0 | 51 | 0 | 50 | 52 | 22 | 8 | 33 | 21 | 138 | 130 | 0 | 22 | 1.6 | 30 | 42 | 45 | 0 | 110 | 270 | 66 | 81 | 0 | 100 | 0 | 0 | 10 | 330 | 16 | 8 | 100 | 300 | 200 | 100 | 200 | 100 | 149 | 20 | 90 | 200 | 150 | 0 | 110 | 105 | 105 | 5 | 300 | 54 | 110 | 114 | 8 | 100 | 400 | 104 | 50 | 162 | 113 | 0 | 17 | 30 | 115 | 55 |  | 715 | 0 | 330 | 0 | 0 | 0 | 0 | 0 | 0 | 0 | 0 | 91 | 25 | 110 | 0 | 0 | 0 | 43 | 40 | 100 | 0 | 43 | 0 | 52 | 30 | 22 | 0 | 11 | 0 | 0 | 200 | 0 | 0 | 0 | 0 | 220 | 0 | 81 | 80 | 0 | 0 | 0 | 105 | 100 | 113 | 50 | 113 | 0 | 8 | 113 | 0 | 220 |  | 50 | 6 | 50 | 120
Generation at 08:00(Today) | 0 | 0 | 0 | 0 | 340 | 0 | 0 | 0 | 295 | 0 | 0 | 225 | 0 | 0 | 0 | 15 | 0 | 0 | 0 | 0 | 16 | 0 | 0 | 0 | 0 | 0 | 54 | 55 | 17 | 19 | 25 | 30 | 25 | 33 | 8 | 0 | 46 | 0 | 0 | 0 | 0 | 0 | 0 | 0 | 0 | 0 | 22 | 0 | 0 | 0 | 80 | 25 | 17 | 33 | 0 | 0 | 0 | 260 | 265 | 170 | 8 | 122 | 8 | 5 | 0 | 51 | 0 | 0 | 25 | 0 | 0 | 33 | 13 | 86 | 105 | 0 | 22 | 1 | 30 | 42 | 45 | 0 | 110 | 248 | 40 | 81 | 0 | 80 | 0 | 0 | 10 | 270 | 16 | 5 | 0 | 195 | 0 | 0 | 84 | 0 | 50 | 7 | 50 | 17 | 75 | 0 | 35 | 87 | 45 | 1 | 175 | 0 | 17 | 0 | 0 | 20 | 200 | 98 | 18 | 162 | 104 | 0 | 13 | 8 | 0 | 39 | 0 | 701 | 0 | 190 | 0 | 0 | 0 | 0 | 0 | 0 | 0 | 0 | 90 | 13 | 16 | 0 | 0 | 0 | 0 | 0 | 42 | 0 | 25 | 0 | 52 | 0 | 22 | 0 | 8 | 0 | 0 | 200 | 0 | 0 | 0 | 0 | 140 | 0 | 31 | 10 | 0 | 0 | 0 | 54 | 0 | 35 | 50 | 34 | 0 | 1 | 35 | 0 | 180 | 0 | 17 | 1 | 33 | 119 | 0
199
| Minimum Generation |  | 6544 | 5:00
| Highest Generation |  | 10225 | 19:00
| Day Peak Generation |  | 9254 | 12:00
| Evening Peak Generation |  | 10225 | 19:00
| HVDC Max Flow |  | 709 | 1:00
| HVDC EvPeak Flow |  | 706 | 19:00
| Load factor L.F |  | 82.65%

## P1
POWER GRID COMPANY OF BANGLADESH LTD.
|  |  | NATIONAL LOAD DESPATCH CENTER |  |  |  |  | QF-LDC-08
|  |  | DAILY REPORT |  |  |  |  | Page -1
[6 empty] | Reporting Date : | 2022-02-25
Till now the maximum generation is : - |  |  | 13792 | 20:00 | Hrs on | 2021-04-27
The Summary of Yesterday's |  | 2022-02-24 | Generation & Demand |  | Today's Actual Min Gen. & Probable Gen. & Demand
Day Peak Generation : |  | 9254 | MW Hour : | 12:00 | Min. Gen. at | 5:00 | 6215 | MW
Evening Peak Generation : |  | 10225 | MW Hour : | 19:00 | Available Max Generation : |  | 12248 | MW
E.P. Demand (at gen end) : |  | 10225 | MW Hour : | 19:00 | Max Demand (Evening) : |  | 9300 | MW
Maximum Generation : |  | 10225 | MW Hour : | 19:00 | Reserve(Generation end) |  | 2948 | MW
Total Gen. (MKWH) : |  | 202.8169 | System Load Factor : | 82.65% | Load Shed : |  | 0 | MW
EXPORT / IMPORT THROUGH EAST-WEST INTERCONNECTOR
Export from East grid to West grid :- Maximum |  |  | -400 | MW at | 24:00 | Energy |  | MKWHR.
Import from West grid to East grid :- Maximum |  |  | - | MW at | - | Energy | - | MKWHR.
| Water Level of Kaptai Lake at 6:00 A M on |  | 2022-02-25
Actual : | 90.88 | Ft.(MSL) , | Rule curve : | 93.6 | Ft.( MSL )
Gas Consumed : | Total = | 788.84 | MMCFD. | Oil Consumed (PDB) :
[6 empty] | HSD : |  | Liter
[6 empty] | FO : |  | Liter
Cost of the Consumed Fuel (PDB+Pvt) : |  | Gas : | 101785184.936
: |  | Coal : | 65152421.16 | Oil : | 419604395.22 | Total : | 586542001.316
Load Shedding & Other Information
Area | Yesterday |  |  |  | Today
|  |  | Estimated Demand (S/S end) |  | Estimated Shedding (S/S end) |  | Rates of Shedding
| MW |  | MW |  |  | MW | (On Estimated Demand)
Dhaka | 0 | 0:00 | 3330.0201 |  |  | 0 | 0%
Chittagong Area | 0 | 0:00 | 1127.9112 |  |  | 0 | 0%
Khulna Area | 0 | 0:00 | 1009.7728 |  |  | 0 | 0%
Rajshahi Area | 0 | 0:00 | 912.1314 |  |  | 0 | 0%
Cumilla Area | 0 | 0:00 | 824.4363 |  |  | 0 | 0%
Mymensingh Area | 0 | 0:00 | 665.2796 |  |  | 0 | 0%
Sylhet Area | 0 | 0:00 | 377.7566 |  |  | 0 | 0%
Barisal Area | 0 | 0:00 | 171.4442 |  |  | 0 | 0%
Rangpur Area | 0 | 0:00 | 513.0691 |  |  | 0 | 0%
Total | 0 |  | 8931.8212 |  |  | 0
Information of the Generating Units under shut down.
| Planned Shut- Down |  |  | Forced Shut- Down
|  |  |  | 1) Barapukuria ST: Unit-1,2 |  | 10) Meghnaghat Summit 305 MW CCPP
|  |  |  | 2) Ghorasal-3,4,5 |  | 11) Meghnaghat 450 MW CCPP GT-1
3) Ashuganj-4,5
4) Baghabari-71 MW & 100 MW
5) Siddhirganj 335 MW
6) Raozan unit- 1,2
7) Sirajganj Unit 1 & 3
8) Summit Bibiyana-3
9) Siddhirganj 210 MW .
Additional Information of Machines, lines, Interruption / Forced Load shed etc.
a) Ashuganj-Cumilla(N) 230 kV Ckt-2 was under shut down from 07:53 to 08:28 for C/M.
b) Shariatpur 132/33 kV T-2 transformer was under shut down from 07:45 to 11:15 for C/M.
c) Ullon-Siddhirganj 132 kV Ckt-1 was under shut down from 09:33 to 12:00 for A/M.
d) Hasnabad 132/33 kV T-1 transformer was under shut down from 09:25 to 16:56 for A/M.
e) Tongi-Kodda 300 MW P/P 132 kV Ckt was under shut down from 08:42 to 15:30 for A/M.
f) Narshingdi-B.Baria 132 kV Ckt-1 was under shut down from 09:18 to 15:33 for A/M.
g) Cumilla(S) 132/33 kV T-1 transformer was under shut down from 09:42 to 14:19 for A/M.
h) Tongi-Tongi P/P 132 kV Ckt was under shut down from 09:55 to for A/M.
i) Kallyanpur 132/33 kV T-1 & T3 transformers were under shut down from 09:47 to 16:32 for C/M.
j) Nawabganj-Keraniganj 132 kV Ckt-2 was under shut down from 09:56 to 17:36 for A/M.
k) Kishoreganj 132/33 kV T-1 transformer was under shut down from 09:06 to 16:06 for C/M.
l) Mymensingh-Bhaluka 132KV Ckt-1 & Bus-A were under shut down from 10:58 to 13:33 for C/M.
m) Jhenaidah(O)-Jhenaidah(N) 132 kV Ckt-1 was under shut down from 08:39 to 10:59 for C/M.
n) Jhenaidah(O)-Jhenaidah(N) 132 kV Ckt-2 was under shut down from 11:02 to 17:16 for C/M.
o) Jhenaidah(N)-Jessore 132 kV Ckt-1 was under shut down from 08:43 to 11:01 for C/M.
p) Jhenaidah(N)-Jessore 132 kV Ckt-2 was under shut down from 11:05 to 17:13 for C/M.
q) Jhenaidah(N) 230/132 kV T02 transformer was under shut down from 08:50 to 10:50 for C/M.
r) Jhenaidah(N) 230/132 kV T01 transformer was under shut down from 11:15 to 17:27 for C/M.
s) Ashuganj 230/132 kV OAT12 transformer was under shut down from 10:29 to 11:12 for A/M.
t) Mymensingh-Kishoreganj 132 kV Ckt-1 was under shut down from 15:40 to 16:29 for C/M.
u) Fenchuganj-Kulaura 132 kV Ckt-1 was under shut down from 16:31 to 17:11 for C/M.
v) Ullon-Dhanmondi 132 kV Ckt-3 was shut down at 16:25 for C/M.
w) Bibiyana S/S-Bibiyana-3 P/P 400 kV Ckt-1 was shut down at 16:25 for C/M.
x) Saver 132/33 kV T1 transformers was shut down at 17:39 for C/M.
y) Niamatpur 132/33 kV T-1 transformer was under shut down from 16:05 to 17:07 for A/M.
z) Sylhet 225 MW GT was synchronized at 17:16.
aa) Payra P/P-Payra S/S 400 MW Ckt-3 was shut down at 21:40
ab) Patuakhali-Payra 132 kV both Ckt was switched on at 21:50 from Payra end.
ac) Payra 400/132 kV T1 transformer was shut down at 21:25.
ad) Faridpur-Rajbari 132 kV both Ckt tripped at 21:58 due to storm and was switched on at 22:40.
ae) Bheramara-Rajbari 132 kV both Ckt tripped at 21:58 due to storm and was switched on at 22:37.
af) Payra 1320 MW unit-2 was synchronized at 22:30.
ag) Bheramara 410 CCPP STG was under shut down at 23:57 due to V/V leakage.
ah) Payra 1320 MW unit-2 was shut down at 05:30(25-02-2022) due to transposition work.
ai) Saidpur 132/33 kV T5 transformer was under shut down from 07:30 to 09:18(25-02-2022) for C/M.
aj) Rangpur 132/33 kV T2 transformer was shut down at 07:31(25-02-2022) for C/M.
ak) Payra P/P-Gopalganj (N) 400 kV Ckt-2 was shut down at 07:12(25-02-2022) for transposition work.
| Sub Divisional Engineer |  |  | Executive Engineer |  |  | Superintendent Engineer
| Network Operation Division |  |  | Network Operation Division |  |  | Load Despatch Circle

## P2
EVENING PEAK GENERATION AND DAY LONG ENERGY DATA OF POWER STATIONS
| Date : | 2022-02-24 | [5 empty] | Page -2
Sl. |  |  |  |  | Present | Peak | Energy
No. | Name of the Power Stations |  | Producer | Installed Capacity | Capacity | Hour | Generated | Remarks
Generation
|  |  |  | Unit No. X Capacity | MW | MW | KWH
1 | Ghorasal Repowered CCPP:Unit-3 (GT |  | PDB | 1*260 | 260 | 0 | 0 | Under maint.
2 | Ghorasal Repowered CCPP Unit-4 |  | PDB | 1*210 | 180 | 0 | 0 | Under maint.
| Ghorasal TPP Unit-5 |  | PDB | 1*210 | 190 | 0 | 0 | Gas shortage
3 | Ghorasal 365 MW CCPP Unit-7 |  | PDB | 1*243+1*122 | 365 | 340 | 8071845
| Ghorashal 78.5 MW PP(MAX) |  | QRPP | 2*40 | 0 | 0 | 0 | Contract Expired
4 | Ghorashal 108MW PP (Regent) |  | IPP | 34*3.35 | 108 | 0 | 0 | Gas shortage
5 | Haripur GTPP |  | SBU, PDB | 2*32 | 20 | 0 | 0 | Under maint.
6 | Haripur 412 MW CCPP |  | EGCB | 1*273+1*139 | 412 | 0 | 0 | Under maint.
7 | Haripur 360MW CCPP(HPL) |  | IPP | 1*235+1*125 | 360 | 331 | 7786000 | Gas shortage
8 | Meghnaghat 450 MW CCPP(MPL) |  | IPP | 2*150+1*150 | 450 | 225 | 5159200 | GT-2 S/D due to gas shortage
9 | Meghnaghat 100 MW(IEL) |  | QRPP | 12*8.9 | 0 | 0 | 0 | Contract Expired
10 | Meghnaghat CCPP(Summit) |  | IPP | 2*110+1*110 | 335 | 0 | 0 | Gas shortage
11 | Madanganj 102 PP(Summit) |  | QRPP | 6*17 | 0 | 0 | 0 | Contract Expired
12 | Madanganj-55 MW PP(Summit) |  | (IPP) | 3*17.08+1*11.3 | 55 | 55 | 548471
13 | Keraniganj 100 MW PP (Powerpac) |  | QRPP | 8*13.45 | 100 | 11 | 161013 | Engine problem
14 | Narshingdi 22 MW PP (Doreen) |  | SIPP, REB | 8*2.90 | 22 | 22 | 477288
15 | 210 MW Siddhirgonj TPP |  | PDB | 1*210 | 115 | 0 | 0 | Under maint.
16 | Siddhirgonj 2*120 MW GTPP |  | EGCB | 2*105 | 210 | 0 | 0 | Gas shortage
17 | Siddhirganj 100 PP(Dutch Bangla) |  | QRPP | 12*8.9 | 0 | 0 | 0 | Contract Expired
18 | Siddhirganj 335 MW CCPP |  | EGCB | 1*217+118 | 335 | 0 | 0 | Gas shortage
19 | Gagnagar 102 MW PP (Digital Power) |  | IPP | 12*8.924 | 102 | 93 | 1137744 | Engine problem
20 | Katpotti 52 MW PP (Sinha) |  | IPP | 7*7.9 | 51 | 0 | 0 | Fuel shortage
21 | Kamalaghat 54 MW PP(Banco Energy) |  | IPP | 3*18 | 54 | 54 | 1095840
22 | Kodda 150MW PP |  | BPDB-RPCL | 9*17.06 | 149 | 150 | 867840
23 | Manikganj 55 MW PP (Northern) |  | IPP | 3*19.3 | 55 | 55 | 993897
24 | Nababganj 55 MW PP (Southern power ) |  | IPP | 3*19.3 | 55 | 55 | 807432
25 | Bosila 108MW PP(CLC) |  | IPP | 12*8.775+1*3.5 | 0 | 0 | 0
26 | Summit Power,(Madhabdi+Ashulia) |  | SIPP,REB | 3*3.67+4*8.73 | 80 | 56 | 1195260 | Engine problem
27 | Maona 33 MW PP(Summit) |  | SIPP,REB | 4*8.73 | 33 | 33 | 804700
28 | Rupganj 33 MW PP(Summit) |  | SIPP,REB | 4*8.73 | 33 | 33 | 800500
29 | Gazipur 52 MW PP |  | RPCL | 6*8.9 | 52 | 36 | 459360 | #REF!
30 | Tongi 80 MW GTPP |  | PDB | 1* 105 | 105 | 0 | 0 | Under maint.
31 | Kodda 300 MW PP Unit-2 (Summit) |  | IPP | 18*17.076 | 300 | 281 | 4463671 | Engine problem
32 | Keranigonj 300 MW PP (APR) |  | IPP | 256*1.4 | 300 | 30 | 90302
33 | Bramhangoan 100 MW PP (Aggreko) |  | IPP | 100 | 100 | 100 | 132247
34 | Aurahati 100MW PP (Aggreko) |  | IPP | 0.85*23+0.95*91 | 100 | 100 | 120615
35 | Kodda 149 MW PP Unit-1 (Summit) |  | IPP | 149 | 149 | 149 | 1739808
36 | Gazipur 100 MW PP |  | RPCL | 100 MW | 105 | 105 | 2196000
37 | Meghnaghat 104 MW PP (OPCL) |  | IPP | 18.5*6 | 104 | 104 | 2304960
38 | Manikgonj 162MW PP(MPGL) |  | IPP | 9*18 | 162 | 162 | 3906720
39 | Spectra Solar Plant Ltd. |  | IPP | 35 | 35 | 0 | 179170
| Kanchan Purbachal Power Generation Ltd. |  | IPP | 55 | 55 | 53 | 1233000
| Dhaka area Total |  |  |  | 5696 | 2633 | 46732883
40 | Chattogram TPP-1 |  | PDB | 1*210 | 180 | 0 | 0 | Under maint.
| Chattogram TPP-2 |  | PDB | 1*210 | 180 | 0 | 0 | Gas shortage
41 | Raozan 25 MW PP |  | IPP | 3*8.9 | 25 | 25 | 94134
42 | Teknaf 20MW PP (Solartech) |  | Teknaf Solartech Energy Ltd. | 20 | 20 | 0 | 144045
43 | Patenga 50MW PP (Baraka) |  | IPP | 8*6.98 | 50 | 0 | 547200 | Engine problem
44 | Kaptai Hydro: Unit-1,2,3,4, 5 |  | PDB | 2*40+3*50 | 230 | 46 | 1410502 | Low water level
45 | Sikalbaha 225MW |  | PDB | 1*150+1*175 | 225 | 0 | 0 | Under maint.
46 | Sikalbaha Peaking GT |  | PDB | 1*150 | 150 | 0 | 0 | Under maint.
47 | Sikalbaha 105 MW PP (Baraka Sikalbaha) |  | IPP | 105 MW | 105 | 105 | 1625890
48 | Hathazari 100 MW peaking PP |  | PDB | 11*8.9 | 98 | 0 | 0 | Under S/D
49 | Dohazari -Kalaish 100 MW Peaking |  | PDB | 6*17 | 102 | 51 | 180424 | Fuel shortage
50 | Juldah 100 MW Unit-1 (Acorn) |  | QRPP | 8*13.45 | 100 | 20 | 24120 | High Voltage
51 | Juldah 100 MW PP Unit-3 (Acorn) |  | IPP | 0 | 100 | 90 | 1126080 | Engine problem
52 | Barabkunda 22 MW PP (Regent) |  | SIPP, PDB | 8*2.90 | 22 | 18 | 409152 | Engine problem
* | Malancha, Ctg. EPZ (United) |  |  | 5*8.73+3*9.34 | 0 | 16 | 513120
53 | Chattogram 108 MW PP (ECPV) |  | IPP | 16*7 | 108 | 90 | 1619520 | Engine problem
54 | Kaptai 7 MW Solar PP |  | PDB | 7.4 MW | 7 | 0 | 31199
55 | Anwara 300 MW PP (United) |  | IPP | 300 MW | 300 | 300 | 6877418
56 | Jodiac Power |  | IPP | 3*18.55+1*3.6 | 54 | 17 | 22071 | High Voltage
57 | Karnaphuli Power Ltd. |  | IPP | 110 | 110 | 71 | 1028722 | High Voltage
58 | Juldah unit-2 (Acorn) |  | IPP | 8*13.6 | 100 | 90 | 382080 | Engine problem
59 | Anlima Energy Ltd. |  | IPP | 6*21.2 | 116 | 113 | 2688491 | Engine problem
| Chattogram area Total |  |  |  | 2382 | 1052 | 18724168
60 | Ashuganj TPP Unit- 3 |  | APSCL | 1*150 | 0 | 0 | 0 | Contract Expired
| Ashuganj TPP Unit- 4 |  | APSCL | 1*150 | 129 | 0 | 0 | Gas shortage
| Ashuganj TPP Unit- 5 |  | APSCL | 1*150 | 134 | 0 | 0 | Gas shortage
61 | Ashuganj 225 MW CCPP |  | APSCL | 1*142+1*75 | 221 | 187 | 4828000 | #REF!
62 | Ashuganj 450 MW CCPP(North) |  | APSCL | 1*360 | 360 | 260 | 6882200 | FGMO
63 | Ashuganj 450 MW CCPP(South) |  | APSCL | 1*360 | 360 | 275 | 6798000 | FGMO
64 | Ashuganj 50 MW PP |  | APSCL | 14*3.968 | 45 | 8 | 402768 | Gas shortage
65 | Ashuganj 55 MW PP (Precision) |  | RPP | 15*4 | 55 | 5 | 144960 | Gas shortage
66 | Ashuganj 195MW PP (APSCL-United) |  | IPP | 20*9.73+1*16 | 195 | 8 | 200727 | Gas shortage
67 | Ashuganj 51 MW PP (Midland) |  | IPP | 6*9.34 | 51 | 51 | 1191528
68 | Ashuganj 150MW PP (Midland) |  | IPP | 23*7.015 | 150 | 150 | 2654618
69 | Titas 50 MW Peaking PP |  | PDB | 6*8.92 | 52 | 50 | 375440
70 | Chandpur 150 MW CCPP |  | PDB | 1*106+1*57 | 163 | 121 | 2917060 | Machine problem
71 | Chandpur 200MW (Desh energy) |  | IPP | 0 | 200 | 83 | 719040 | High Voltage
72 | Feni 22MW PP (Doreen) |  | SIPP, PDB | 8*2.90 | 22 | 19 | 448488 | Engine problem
73 | Feni 11 MW PP (Doreen) |  | SIPP, REB | 4*2.90 | 11 | 11 | 183780
** | Impoprt (Tripura) |  | Imported power | 0 | 160 | 116 | 2119680
74 | Jangalia 33MW PP (Summit) |  | SIPP, PDB | 4*8.73 | 33 | 25 | 680400 | Engine problem
75 | Jangalia 52 MW PP (Lakdanavi) |  | IPP | 6*8.92 | 52 | 46 | 1045349 | Engine problem
76 | Cumilla 25 MW PP (Summit) |  | SIPP, PDB | 3*3.67+2*6.97 | 25 | 21 | 501790 | Engine problem
77 | Daudkandi 200 MW PP (B.Trac) |  | IPP | 154*1.4 | 200 | 19 | 21504
78 | Feni Lanka Power |  | IPP | 7*18.415+1*9.78 | 114 | 89 | 973560 | High Voltage
79 | Chowmuhani 113 MW |  | IPP | 12*9.78+2*3.1 | 113 | 8 | 149520 | Fuel shortage
80 | Bhairob 54.5 MW |  | IPP | 3*18.2 | 54 | 17 | 444600 | 33 kV feeder O/L
| Chandpur 115(Doreen) |  | IPP | 115 | 0 | 0 | 0
| Cumilla Area Total |  |  |  | 2899 | 1569 | 33683012
81 | RPCL 210MW CCPP |  | IPP | 4*35+1*70 | 202 | 103 | 2625600 | Gas shortage
82 | Tangail 22 MW PP (Doreen) |  | SIPP, PDB | 8*2.90 | 22 | 21 | 125892
83 | Jamalpur 95 MW PP(Powerpac) |  | IPP | 12*8.924 | 8 | 0 | 0 | Under maint.
84 | Sarishabari 3 MW Solar Plant |  | IPP | 1*3 | 3 | 0 | 10950
85 | Mymensingh 200 MW PP (United) |  | IPP | 200 | 200 | 190 | 3326400 | Engine problem
86 | Jamalpur 115 MW PP (United) |  | IPP | 115 MW | 115 | 115 | 1864800
87 | Sutiakhali 50 MW Solar PP |  | IPP | 50 | 50 | 0 | 257010
88 | Tangail Palli Power Gen 22 MW |  | IPP | 4*6.7 | 22 | 22 | 508560
| Mymensingh Area Total |  |  |  | 622 | 451 | 8719212
89 | Fenchugonj CCPP Phase-1 |  | PDB | 2*32+1*33 | 70 | 30 | 716000 | Machine problem
90 | Fenchugonj CCPP Phase-2 |  | PDB | 2*35+1*35 | 90 | 42 | 993268 | Machine problem
91 | Kushiara 163 MW CCPP (KP) |  | IPP | 1*109+1*54 | 163 | 110 | 2948809 | Gas shortage
92 | Shajibazar 330 MW CCPP |  | PDB | 3*110 | 330 | 243 | 5593000 | Gas shortage
93 | Fenchugonj 51 MW PP (Barakatullah) |  | RPP | 19*2.90 | 51 | 50 | 1086000
| Fenchuganj 44MW (Energyprima) |  | RPP | 12*3.3+5*2 | 0 | 0 | 0 | Contract Expired
94 | Hobiganj 11MW PP Cofidence-E |  | SIPP, REB | 4*2.90 | 11 | 11 | 184464
95 | Shahjibazar GTPP Unit- 8 & 9 |  | PDB | 2*35 | 66 | 67 | 1350816
96 | Shahjibazar 86MW PP (Shahjibazar) |  | RPP | 32*2.90 | 86 | 81 | 1921920
97 | Shahjibazar 100 MW GTPP |  | PDB | 1*100 | 100 | 0 | 0 | Under maint.
98 | Sylhet 225 MW CCPP |  | PDB | 1*142+1*89 | 231 | 110 | 669330 | ST under maint
99 | Sylhet 20 MW GTPP |  | PDB | 1*20 | 20 | 0 | 0 | Gas shortage
| Sylhet 50MW PP (EPL) |  | RPP | 27*2 | 0 | 0 | 0 | Contract Expired
100 | Shahjahanulla 25 MW PP |  | SIPP, REB | 3*9.34 | 25 | 16 | 396010 | Engine problem
101 | Bibiana-II 341 MW CCPP (Summit) |  | IPP | 1*222+1*119 | 341 | 290 | 7206000 | FGMO
102 | Bibiyana-III 400 MW CCPP |  | PDB | 400 MW | 400 | 0 | 0 | Under maint.
103 | Sylhet 10MW PP (Desh) |  | RPP | 6*1.95 | 10 | 10 | 250920
104 | Bibiyana South 400 MW |  | PDB | 400 MW | 383 | 400 | 9335200
| Sylhet Area Total |  |  |  | 2377 | 1460 | 32651737
105 | Bheramara GTPP Unit-3 |  | PDB | 1*20 | 16 | 0 | 0 | Reserve.
** | Bheramara (HVDC ) |  | Imported power | 2*500 | 1000 | 706 | 16915636
106 | Khulna 115 PP MW (KPCL-2) |  | QRPP | 7*17 | 0 | 0 | 0 | Contract Expired
107 | Faridpur 50 MW Peaking PP |  | PDB | 8*6.89 | 54 | 33 | 117600 | Engine problem
108 | Khulna 225 MW CCPP |  | NWPGCL | 1*150+1*75 | 230 | 0 | 0 | Reserve.
109 | Gopalganj 100 MW Peaking PP |  | PDB | 16*6.98 | 109 | 0 | 15488 | Reserve.
110 | Bheramara 410 MW CCPP |  | NWPGCL | 1*278+1*132 | 410 | 245 | 7338240 | Gas shortage
| Noapara 40 MW PP (Khanjahan Ali) |  | QRPP | 5*8.5 | 0 | 0 | 0 | Contract Expired
111 | Noapara 100 MW PP (Bangla Trac) |  | IPP | 70*1.4 | 100 | 20 | 28800
112 | Rupsha 105 MW PP (Orion rupsha) |  | IPP | 6*18.445 | 105 | 105 | 1612800
113 | Madhumati 100 MW PP |  | NWPGCL | 100 MW | 105 | 0 | 0 | Line O/L
| Mongla Orion 100 MW Solar PP |  | IPP | 100 | 100 | 0 | 549360
| Khulna Area Total |  |  |  | 2229 | 1109 | 26577924
114 | Barisal 110 MW PP (Summit ) |  | IPP | 7*17.076 | 110 | 0 | 0 | Line O/L
115 | Bhola 33 MW PP (Venture) |  | RPP | 1*34.50 | 33 | 21 | 420700 | Engine problem
116 | Bhola 225 MW CCPP |  | PDB | 2*63+1*68 | 194 | 88 | 1969000 | Gas shortage
117 | Bhola 95 MW PP (Aggreko) |  | QRPP | 96*1.10 | 95 | 11 | 643364 | Engine problem
118 | Payra 1320 MW |  | BCPCL | 2*622 | 1244 | 380 | 8517500 | Line O/L
119 | Bhola Nutan Biddut BD LTD |  | IPP | 220 | 220 | 221 | 3932373
120 | United Payra Power Ltd. |  | IPP | 8*18.5+1*9.5 | 150 | 0 | 0 | Line O/L
| Barisal Area Total |  |  |  | 2046 | 721 | 15482937
121 | Baghabari 71 MW GTPP |  | PDB | 1*71 | 71 | 0 | 0 | Gas shortage
| Baghabari 100 MW GTPP |  | PDB | 1*100 | 100 | 0 | 0 | Gas shortage
122 | Baghabari 50 MW Peaking PP |  | PDB | 6*8.9 | 52 | 43 | 382333 | Engine problem
123 | Bera 70 MW Peaking PP |  | PDB | 9*8.29 | 71 | 40 | 305523 | Engine problem
124 | Amnura 50 MW PP(Sinha) |  | QRPP | 7*7.79 | 0 | 0 | 0 | Contact expired
125 | Katakhali 50 MW PP (Northern) |  | QRPP | 6*8.9 | 50 | 43 | 435746 | Engine problem
126 | Katakhali 50 MW Peaking PP |  | PDB | 6*8.7 | 50 | 35 | 192142 | Engine problem
127 | Sirajgonj Unit-1 225MW |  | NWPGCL | 1*150+1*75 | 210 | 0 | 0 | Gas shortage
128 | Sirajgonj Unit-2 225MW |  | NWPGCL | 1*150+1*75 | 220 | 190 | 4731445 | FGMO
129 | Sirajgonj Unit-3 225MW |  | NWPGCL | 1*141 | 220 | 0 | 0 | Gas shortage
130 | Sirajgonj 400 MW CCPP Unit-4 |  | SNWPGCL | 1*282+1*132 | 414 | 0 | 0 | Gas shortage
131 | Santahar 50 MW Peaking PP |  | PDB | 6*8.7 | 50 | 29 | 225804 | Engine problem
132 | Bogra 22 MW PP (GBB) |  | RPP | 6*4 | 22 | 22 | 520320
133 | Bogura 20 MW PP (Energyprima) |  | RPP | 5*3.3+5*2 | 0 | 0 | 0 | Contract Expired
134 | Ullapara 11 MW PP (Summit) |  | SIPP, REB | 4*2.90 | 11 | 5 | 121428 | Engine problem
135 | Natore 52 MW PP (Rajlanka) |  | IPP | 6*8.92 | 52 | 52 | 1128778
136 | Chapainawabganj 100 MW Peaking PP |  | PDB | 12*8.924 | 104 | 98 | 950784
137 | Baghabari 200 MW PP (Paramount) |  | IPP | 200 MW | 200 | 20 | 21097
138 | Bagura 113 MW PP (Confidence)-2 |  | IPP | 113 MW | 113 | 113 | 1627008
139 | Confidence Power Bogura Unit-1 113 MW |  | IPP | 6*18.55 | 113 | 113 | 1403232
140 | Sirajgonj 6.55 MW Solar |  | NWPGCL | 1*6 | 6 | 0 | 25380
| Rajshahi Area Total |  |  |  | 2129 | 803 | 12071020
141 | Barapukuria TPP Unit-1 |  | PDB | 1*125 | 85 | 0 | 240872 | Under maint.
| Barapukuria TPP Unit-2 |  | PDB | 1*125 | 85 | 0 | 0 | Under maint.
142 | Barapukuria 275 MW TPP Unit-3 |  | PDB | 1*275 | 274 | 200 | 4853900 | Coal shortage
143 | Rangpur 20 MW GTPP |  | PDB | 1*20 | 20 | 0 | 0
144 | Saidpur 20 MW GTPP |  | PDB | 1*20 | 20 | 0 | 0
145 | Rangpur 113 MW PP (Confidence) |  | IPP | 113 MW | 113 | 107 | 1764921 | Engine problem
146 | Sympa Solar Power 8MW |  | IPP | 8 MW | 8 | 0 | 37499
| Energypac Power Venture Thakurgaon Ltd. |  | IPP | 115 | 0 | 120 | 1276800 | On test
| Rangpur Area Total |  |  |  | 605 | 427 | 8173992
| Total |  |  |  | 20985 | 10225 | 202816885
| Eastern Grid Total |  |  |  | 13976 | 7165 | 140511012
| Western Grid Total |  |  |  | 7009 | 3060 | 62305873
| National Grid Total |  |  |  | 20985 | 10225 | 202816885
*Data collected from respective power station over telephone.
Executive Engineer
Network Operation Division
Page- 3

## P3
POWER GRID COMPANY OF BANGLADESH LTD.
NATIONAL LOAD DESPATCH CENTER
MAXIMUM LOAD SERVED BY DIFFERENT GRID SUB-STATIONS
QF-LDC-09
Date: | 2022-02-24
(a) ENTIRE EASTERN GRID : |  | 6669 | MW | (b) ENTIRE WESTERN GRID : |  | 3141 | MW
i) Dhaka area |  | 3546 | MW | i) Khulna area |  | 1184 | MW
ii) Chittagong area |  | 1104 | MW | ii) Rajshahi area |  | 1019 | MW
iii) Comilla area |  | 802 | MW | iii) Barisal area |  | 252 | MW
iv) Mymensingh area |  | 870 | MW | iv) Rangpur area |  | 686 | MW
v) Sylhet area |  | 347 | MW
| SYSTEM TOTAL DEMAND ( a + b ) = |  | 9810 | MW
MAXIMUM LOAD SERVED BY DIFFERENT SUB-STATIONS
Sub-station | Load (MW) | Hour | Sub-station | Load (MW) | Hour | Sub-station | Load (MW) | Hour
Siddhirganj | 99 | 12:00 | Valuka | 106 | 18:30 | Noapara | 39 | 18:30
Munsiganj | 55 | 20:00 | Tangail | 180 | 18:30 | Jessore | 91 | 19:00
Sonargaon | 67 | 19:00 | Mymensing | 170 | 8:00 | Benapol | 44 | 19:00
Bhulta | 184 | 15:00 | Kishoreganj | 104 | 21:00 | Jhenida(Old) | 84 | 18:30
Madanganj | 29 | 19:00 | Netrokona | 120 | 9:00 | Bottail | 100 | 19:00
Rahim steel | 12 | 22:00 | Jamalpur | 130 | 9:00 | G.K Project | 42 | 19:00
Ghorasal | 65 | 19:00 | Sherpur | 130 | 8:00 | Faridpur | 96 | 19:00
Narsingdi | 133 | 18:30 | Srimongal | 31 | 18:30 | Rajbari | 46 | 19:00
Haripur(SBU) | 115 | 12:00 | Shahjibazar | 80 | 18:30 | Madaripur | 68 | 19:30
Sreenagar | 28 | 20:00 | Fenchuganj | 32 | 14:00 | Sariatpur | 44 | 21:00
Shyampur | 162 | 13:00 | Kulawara | 28 | 19:00 | Gopalganj | 70 | 18:30
Shitalakhya | 95 | 11:00 | Sylhet | 102 | 18:30 | Bagerhat | 80 | 19:00
Matuail | 54 | 10:00 | Chatak | 14 | 18:30 | Mongla | 42 | 18:00
Char Saidpur | 38 | 8:00 | Sunamganj | 33 | 18:30 | Satkhira | 78 | 19:00
Ullon | 23 | 21:00 | Biani Bazar | 37 | 18:30 | Gallamari | 44 | 13:00
Hasnabad | 60 | 18:00 | Comilla (S) | 124 | 18:30 | Magura | 42 | 19:00
Magbazar | 77 | 14:00 | Comilla(N) | 81 | 14:00 | Norail | 33 | 19:00
Maniknagar | 52 | 13:00 | Chandpur | 48 | 21:00 | Chuadanga | 69 | 18:30
Bangabhaban | 0 | 1:00 | Feni | 88 | 18:30 | Barisal(N) | 26 | 19:00
Motijheel | 28 | 12:00 | Chowmuhani | 136 | 18:30 | Barisal (S) | 81 | 19:30
Narinda | 40 | 13:00 | Ashuganj | 26 | 21:00 | Patuakhali | 74 | 21:00
Kazla | 69 | 13:00 | Daudkandi | 102 | 18:30 | Bhandaria | 38 | 21:00
Dhanmondi | 132 | 12:00 | B.Baria | 108 | 19:30 | Borguna | 12 | 19:00
Lalbag |  |  | Ramganj | 56 | 19:30 | Borhan Uddin | 29 | 22:00
Madartek | 50 | 18:30 | Chaddagram | 28 | 18:00 | Ishurdi | 54 | 19:00
Dhaka University | 23 | 13:00 | PHP | 8 | 19:30 | Ruppur Paromanobik | 3 | 9:00
Aftabnagar | 21 | 18:00 | Kochua | 40 | 18:30 | Natore | 101 | 13:00
Fatullah | 51 | 12:00 | Madunaghat | 36 | 18:00 | Bogra | 119 | 19:00
Nawabganj | 32 | 21:00 | Hathazari | 71 | 18:30 | Naogaon | 104 | 13:00
Keraniganj | 52 | 18:30 | Khulshi | 149 | 12:00 | Rajshahi | 88 | 19:30
Banani | 41 | 12:00 | Halishahar | 60 | 18:00 | Rajshahi New | 38 | 8:00
Mirpur | 90 | 19:00 | Baraulia | 136 | 0:00 | C.Nawabganj | 48 | 13:00
Kalyanpur | 45 | 21:00 | Sikalbaha | 24 | 13:00 | Amnura | 42 | 8:00
Gulshan | 78 | 13:00 | Dohazari | 64 | 18:30 | Pabna | 72 | 18:30
Uttara | 46 | 13:00 | Cox'sbazar | 92 | 18:30 | Shahjadpur | 87 | 9:00
Uttara New | 25 | 19:00 | Chandraghona | 22 | 18:30 | Serajganj | 87 | 10:00
Kamrangirchar | 60 | 12:00 | Kaptai | 4 | 18:30 | Niyamatpur | 85 | 9:00
Savar | 149 | 18:30 | A. Khaer Stl. | 0 | 1:00 | Joypurhat | 52 | 8:00
Bhasantec | 90 | 18:30 | Bakulia | 94 | 18:30 | Sherpur(Bogura) | 54 | 8:00
Agargaon | 56 | 13:00 | Julda | 24 | 1:00 | Mohastangor | 50 | 19:00
Satmosjid | 82 | 13:00 | TK chemical | 21 | 18:30 | Bhangura | 27 | 18:30
Old Tongi | 133 | 15:00 | Modern Steel | 0 | 1:00 | Rangpur | 100 | 18:30
Kabirpur | 218 | 11:00 | Shahmirpur | 36 | 18:00 | Lalmonirhat | 36 | 8:00
Manikgonj | 71 | 20:00 | Khagrachhari | 20 | 18:30 | Saidpur | 99 | 9:00
Joydevpur | 164 | 18:30 | Matarbari | 28 | 18:30 | Purbasadipur | 101 | 13:00
New Tongi | 68 | 12:00 | Baroiar Hat | 33 | 19:30 | Thakurgaon | 65 | 19:00
Kodda | 217 | 12:00 | Rangamati | 10 | 18:30 | Palashbari | 97 | 8:00
Dhamrai | 94 | 15:00 | Abul Khair 230 | 28 | 18:00 | Barapukuria | 49 | 9:00
Rajendrapur | 92 | 19:00 | BSRM | 165 | 15:00 | Panchagar | 49 | 18:30
Bashundara | 118 | 18:00 | GPH Ispat | 101 | 22:00 | Joldhaka | 52 | 19:00
Purbachal | 11 | 9:00 | Agrabad | 56 | 18:00 | Kurigram | 55 | 18:30
Tongi Millgate | 40 | 12:00 | Goalpara | 19 | 19:00 | Mithapukur | 31 | 13:00
Bashundhara Cement |  |  | Central S/S | 63 | 19:00
Gulshan | 66 | 13:00 | Niamatpur | 50 | 18:30
Halishahar | 58 | 18:30 | Noapara | 39 | 20:00
Haripur | 117 | 11:00 | Pabna | 68 | 19:30
Sub Divisional Engineer |  |  | Executive Engineer |  | Superintendent Engineer
Network Operation Division |  |  | Network Operation Division |  | Load Despatch Circle
(1) Honbl. State Minister |  |  | (8) Executive Director (O & M) PGCB. |  | (18) C.E. Transmission (1 & 2) PGCB.
Ministry of Power,Energy & Mineral |  |  | (9) Member,Generation,PDB. |  | (19) S.E. System Protection,PGCB.
Resources, GOB. |  |  | (10) Member,Distribution,PDB. |  | (20) Director,Public Relation,PDB.
(2) Secy (Power Divn.)Ministry of |  |  | (11) Member,Transmission & |  | (21) Director Program, PDB.
Power,Energy & Mineral Resources. |  |  | System Operation,PDB. |  | (22) S.E. Consumer Affairs,PDB.
(3) Director General,Power cell |  |  | (12) Member,P&D,PDB. |  | (23) Director,Project Planning,PDB.
(4) Chairman,BERC |  |  | (13) C.E (P & D), PGCB. |  | (24) Director,System Planning,PDB.
(5) Chairman, BPDB. |  |  | (14) G.M. Commercial Operation |  | (25) Executive Eng.IMD.
(6) Managing Director, PGCB. |  |  | (15) C.E. Generation,PDB. |  | (26) Executive Eng. EMD.
(7) Member(Power & Industry) |  |  | (16) C.E, (P & D),PDB. |  | (27) NLDC
Planning Commission. |  |  | (17) C.E. System Operation,PGCB

## Voltage
e
MAXIMUM & MINIMUM VOLTAGES OF DIFFERENT GRID SUB-STATIONS:
| Date: | 2022-02-24 | [7 empty] | QF-LDC-10
| Sub-Station | Max Voltage | Hour | Min | Hour | Sub-Station | Maxm | Hour | Min | Hour
|  |  |  | Voltage |  |  | Voltage |  | Voltage
| 400 KV | KV | Hour | KV |  |  | KV |  | KV
| Bibiyana | 421 | 23:00 | 409 | 15:00 | Kaliakoir | 410 | 0.91667 | 396 | 0.625
| Bheramara | 402 | 23:00 | 393 | 13:00 | Bhulta | 418 | 0.95833 | 395 | 0.58333
| Ashuganj(N) | 417 | 23:00 | 400 | 15:00 | Gopalganj | 419 | 0.625 | 411 | 0.8125
| Payra | 419 | 23:00 | 411 | 1:00
| 230 KV | KV |  | KV |  | 230 KV | KV |  | KV
| Ghorasal | 245 | 1:00 | 235 | 17:00 | Hathazari | 243 | 13:00 | 236 | 18:30
| Ishurdi | 245 | 22:00 | 231 | 8:00 | Megnaghat | 247 | 23:00 | 240 | 11:00
| Ashuganj | 245 | 1:00 | 237 | 12:00 | Fenchuganj | 248 | 6:00 | 241 | 13:00
| Serajganj | 240 | 23:00 | 230 | 8:00 | Siddhirganj | 240 | 23:00 | 229 | 15:00
| Baghabari | 239 | 1:00 | 228 | 8:00 | Maniknagar | 238 | 23:00 | 228 | 15:00
| Barapukuria | 237 | 14:00 | 228 | 7:00 | Agargaon | 241 | 1:00 | 229 | 15:00
| Bogra | 237 | 1:00 | 228 | 8:00 | Barisal | 245 | 21:00 | 222 | 23:00
| Rajshahi | 244 | 22:00 | 228 | 8:00 | Bhola 225 MW | 248 | 2:00 | 233 | 24:00
| Khulna South | 246 | 22:00 | 231 | 8:00 | AKSML | 242 | 21:00 | 235 | 3:00
| Rampura | 239 | 24:00 | 228 | 12:00 | BSRM | 240 | 6:00 | 231 | 16:00
| Haripur | 238 | 23:00 | 226 | 15:00 | Bibiyana | 247 | 4:00 | 240 | 12:00
| Hasnabad | 240 | 23:00 | 229 | 12:00 | Bhulta | 240 | 6:00 | 229 | 15:00
| Shyampur | 239 | 23:00 | 228 | 15:00 | Ashuganj (S) | 242 | 23:00 | 234 | 12:00
| Aminbazar | 241 | 1:00 | 230 | 2:00 | Kaliakoir | 239 | 6:00 | 229 | 15:00
| Tongi | 239 | 23:00 | 225 | 16:00 | GPH | 241 | 13:00 | 231 | 24:00
| Comilla (N) | 240 | 5:00 | 233 | 15:00 | Jhenaidah | 240 | 4:00 | 228 | 8:00
| 132 kV | KV |  | KV |  | 132 kV | KV |  | KV
| Siddhirganj | 137 | 4:00 | 129 | 16:00 | PHP | 139 | 19:00 | 135 | 17:00
| Munsiganj | 138 | 8:00 | 130 | 16:00 | Kachua | 139 | 4:00 | 136 | 16:00
| Sonargaon | 135 | 1:00 | 133 | 9:00 | Madanhat | 142 | 18:30 | 137 | 10:00
| Bhulta | 128 | 1:00 | 122 | 15:00 | Hathazari | 143 | 18:00 | 137 | 17:00
| Madanganj | 137 | 7:00 | 130 | 14:00 | Khulshi | 140 | 21:00 | 133 | 0:00
| Rahim steel | 136 | 23:00 | 129 | 15:00 | Halishahar | 140 | 4:00 | 135 | 12:00
| Ghorasal | 145 | 1:00 | 137 | 15:00 | Baraulia | 142 | 20:00 | 137 | 12:00
| Narsingdi | 136 | 5:00 | 128 | 15:00 | Sikalbaha | 142 | 19:00 | 136 | 15:00
| Haripur(SBU) | 136 | 23:00 | 129 | 15:00 | Dohazari | 137 | 6:00 | 132 | 15:00
| Sreenagar | 136 | 22:00 | 128 | 12:00 | Cox'sbazar | 132 | 7:00 | 124 | 18:30
| Shyampur | 133 | 23:00 | 126 | 12:00 | Chandraghona | 143 | 20:00 | 136 | 16:00
| Shitalakhya | 138 | 8:00 | 130 | 16:00 | Kaptai | 142 | 1:00 | 138 | 7:00
| Matuail | 137 | 4:00 | 129 | 16:00 | A. Khaer Stl. | 141 | 19:30 | 135 | 12:00
| Char Saidpur | 138 | 8:00 | 130 | 15:00 | Bakulia | 140 | 18:00 | 135 | 18:30
| Ullon | 132 | 3:00 | 124 | 14:00 | Julda | 140 | 19:00 | 135 | 17:00
| Hasnabad | 140 | 7:00 | 131 | 16:00 | TK Chemical | 141 | 3:00 | 136 | 5:00
| Magbazar | 133 | 3:00 | 124 | 15:00 | Modern Steel | 140 | 4:00 | 136 | 17:00
| Maniknagar | 135 | 3:00 | 128 | 12:00 | Shahmirpur | 142 | 20:00 | 135 | 16:00
| Bangabhaban | 135 | 3:00 | 128 | 12:00 | Khagrachhari | 141 | 21:00 | 136 | 17:00
| Motijheel | 135 | 3:00 | 128 | 12:00 | Matarbari | 133 | 5:00 | 126 | 18:30
| Narinda | 135 | 3:00 | 128 | 12:00 | Baroiar Hat | 141 | 5:00 | 135 | 15:00
| Kazla | 135 | 3:00 | 128 | 12:00 | Rangamati | 141 | 19:00 | 136 | 17:00
| Dhanmondi | 136 | 3:00 | 129 | 16:00 | Agrabad | 141 | 20:00 | 134 | 12:00
| Lalbag |  |  |  |  | Goalpara S/S | 140 | 23:00 | 132 | 9:00
| Madartek | 135 | 8:00 | 124 | 15:00 | Khulna Central S/S | 140 | 22:00 | 131 | 8:00
| Dhaka University | 132 | 4:00 | 124 | 15:00 | Noapara | 139 | 22:00 | 129 | 13:00
| Aftabnagar | 132 | 2:00 | 124 | 15:00 | Jessore | 138 | 22:00 | 128 | 13:00
| Fatullah | 134 | 19:00 | 126 | 16:00 | Benapol | 139 | 22:00 | 127 | 9:00
| Nawabganj | 137 | 23:00 | 127 | 17:00 | Jhenida(Old) | 141 | 22:00 | 130 | 9:00
| Keraniganj | 135 | 1:00 | 127 | 15:00 | Bottail | 142 | 22:00 | 132 | 7:00
| Banani | 132 | 1:00 | 124 | 12:00 | G.K Project | 142 | 22:00 | 136 | 9:00
| Mirpur | 133 | 7:00 | 126 | 17:00 | Faridpur | 140 | 22:00 | 134 | 8:00
| Kalyanpur | 135 | 23:00 | 128 | 11:00 | Rajbari | 142 | 23:00 | 133 | 9:00
| Gulshan | 132 | 5:00 | 124 | 15:00 | Madaripur | 142 | 3:00 | 136 | 23:00
| Uttara | 137 | 8:00 | 127 | 16:00 | Shariyatpur S/S | 142 | 4:00 | 135 | 23:00
| Uttara New | 137 | 7:00 | 126 | 15:00 | Gopalganj | 140 | 4:00 | 135 | 18:30
| Kamrangirchar | 136 | 23:00 | 128 | 14:00 | Bagerhat | 136 | 6:00 | 130 | 8:00
| Savar | 135 | 23:00 | 127 | 15:00 | Mongla | 136 | 6:00 | 130 | 12:00
| Bhasantec | 133 | 4:00 | 125 | 12:00 | Satkhira | 138 | 6:00 | 130 | 12:00
| Agargaon | 134 | 23:00 | 126 | 12:00 | Gallamari | 140 | 22:00 | 134 | 19:00
| Satmosjid | 133 | 5:00 | 126 | 12:00 | Magura | 142 | 22:00 | 131 | 9:00
| Old Tongi | 140 | 23:00 | 130 | 15:00 | Narail | 140 | 23:00 | 129 | 12:00
| Kabirpur | 140 | 23:00 | 127 | 10:00 | Chuadanga | 142 | 22:00 | 126 | 12:00
| Manikgonj | 134 | 23:00 | 126 | 9:00 | Barisal(N) | 143 | 1:00 | 129 | 23:00
| Joydevpur | 143 | 5:00 | 135 | 12:00 | Barisal (S) | 142 | 2:00 | 136 | 14:00
| New Tongi | 137 | 1:00 | 128 | 16:00 | Patuakhali(S) | 139 | 2:00 | 134 | 18:00
| Kodda | 140 | 19:30 | 125 | 16:00 | Bhandaria | 142 | 5:00 | 126 | 23:00
| Dhamrai | 137 | 23:00 | 127 | 12:00 | Borguna | 143 | 4:00 | 137 | 18:30
| Rajendrapur | 138 | 20:00 | 124 | 16:00 | Jhenaidah(New) | 142 | 22:00 | 130 | 8:00
| Bashundara | 137 | 18:30 | 128 | 384:00 | Ishurdi | 142 | 22:00 | 134 | 8:00
| Purbachal | 132 | 24:00 | 0 | 13:00 | Ruppur Paromanobik | 139 | 21:00 | 134 | 8:00
| Tongi Millgate | 137 | 4:00 | 129 | 15:00 | Natore | 140 | 18:00 | 132 | 8:00
| Bashundhara Cement |  |  |  |  | Bogra | 141 | 18:00 | 130 | 8:00
| Valuka | 130 | 6:00 | 113 | 13:00 | Noagaon | 137 | 18:00 | 122 | 8:00
| Tangail | 137 | 23:00 | 127 | 12:00 | Rajshahi | 139 | 14:00 | 130 | 8:00
| Mymensing | 133 | 23:00 | 121 | 12:00 | Rajshahi New | 141 | 20:00 | 130 | 8:00
| Kishorganj | 134 | 1:00 | 125 | 18:30 | C.Nawabganj | 139 | 19:30 | 126 | 8:00
| Netrokona | 131 | 23:00 | 119 | 13:00 | Amnura | 140 | 20:00 | 125 | 8:00
| Jamalpur | 139 | 21:00 | 122 | 10:00 | Pabna | 141 | 22:00 | 132 | 8:00
| Sherpur | 138 | 21:00 | 124 | 8:00 | Shahjadpur | 143 | 19:30 | 135 | 9:00
| Srimongal | 141 | 4:00 | 136 | 15:00 | Serajganj | 138 | 1:00 | 127 | 8:00
| Shahjibazar | 139 | 5:00 | 132 | 15:00 | Niyamatpur | 135 | 19:30 | 115 | 8:00
| Fenchuganj | 141 | 6:00 | 136 | 16:00 | Joypurhat | 138 | 18:00 | 120 | 8:00
| Khulawara | 141 | 1:00 | 137 | 12:00 | Sherpur(Bogura) | 139 | 18:00 | 128 | 8:00
| Sylhet | 138 | 5:00 | 133 | 13:00 | Mohastangor | 139 | 18:00 | 128 | 8:00
| Chatak | 138 | 4:00 | 132 | 12:00 | Bhangura | 140 | 3:00 | 132 | 9:00
| Sunamganj | 137 | 4:00 | 131 | 13:00 | Rangpur | 136 | 19:30 | 122 | 9:00
| Biani Bazar | 138 | 2:00 | 133 | 12:00 | Lalmonirhat | 133 | 1:00 | 118 | 9:00
| Comilla(s) | 132 | 0:00 | 127 | 10:00 | Saidpur | 136 | 14:00 | 119 | 8:00
| Comilla(n) | 142 | 3:00 | 137 | 12:00 | Purbasadipur | 138 | 14:00 | 117 | 9:00
| Chandpur | 141 | 0:00 | 136 | 16:00 | Thakurgaon | 139 | 14:00 | 114 | 9:00
| Feni | 139 | 19:30 | 135 | 17:00 | Palashbari | 136 | 14:00 | 125 | 8:00
| Chowmuhani | 135 | 13:00 | 130 | 2:00 | Barapukuria | 137 | 14:00 | 128 | 7:00
| Ashuganj | 140 | 1:00 | 135 | 11:00 | Panchagar | 138 | 23:00 | 116 | 9:00
| Daudkandi | 139 | 0:00 | 133 | 15:00 | Joldhaka | 135 | 14:00 | 117 | 8:00
| B.Baria | 137 | 5:00 | 130 | 13:00 | Kurigram | 133 | 14:00 | 120 | 8:00
| Ramganj | 138 | 19:00 | 134 | 16:00 | Mithapukur | 138 | 19:30 | 126 | 9:00
| Chaddagram | 140 | 19:00 | 136 | 16:00
| Sub Assistant Engineer | [5 empty] | Sub Divisional Engineer
| Network Operation Division | [5 empty] | Network Operation Division |  |  | Page 7 of 7

## L-Curve
Date | 2022-02-24
.
TIME | E-W INT.(Export) | EAST GRID | WEST GRID | TOTAL |  |  | DAILY LOAD CURVE
0:00 | 400 | 4862 | 1610 | 6472 |  |  |  | QF-LDC-11
0:30 | 220 | 4957.5 | 1943 | 6900.5 | Date: | 2022-02-24
1:00 | 40 | 5053 | 2276 | 7329
1:30 | 54 | 4892.5 | 2237 | 7129.5
2:00 | 68 | 4732 | 2198 | 6930
2:30 | 57 | 4695.5 | 2124.5 | 6820 | [5 empty] | Gen. at Eve. Peak | 10225 | 10225 MW (19:00 )
3:00 | 46 | 4659 | 2051 | 6710 | [6 empty] | 19:00
3:30 | 40 | 4629 | 2014.5 | 6643.5 | [5 empty] | Gen. at Day Peak | 9254 | 9254 MW (12:00 )
4:00 | 34 | 4599 | 1978 | 6577 | [6 empty] | 12:00
4:30 | 30 | 4585 | 1975.5 | 6560.5 | [5 empty] | Highest Generation | 10225
5:00 | 26 | 4571 | 1973 | 6544 | [6 empty] | 19:00
5:30 | 50 | 4633.5 | 2017 | 6650.5
6:00 | 74 | 4696 | 2061 | 6757
6:30 | 150 | 4923.5 | 2169 | 7092.5
7:00 | 226 | 5151 | 2277 | 7428
7:30 | 225 | 5440.5 | 2402.5 | 7843
8:00 | 224 | 5730 | 2528 | 8258
8:30 | 231 | 5947.5 | 2585.5 | 8533
9:00 | 238 | 6165 | 2643 | 8808
9:30 | 171 | 6238 | 2632 | 8870
10:00 | 104 | 6311 | 2621 | 8932
10:30 | 90 | 6329.5 | 2629.5 | 8959
11:00 | 76 | 6348 | 2638 | 8986
11:30 | 72 | 6443 | 2677 | 9120
12:00 | 68 | 6538 | 2716 | 9254
12:30 | 49 | 6532 | 2817.5 | 9349.5
13:00 | 30 | 6526 | 2919 | 9445
13:30 | 165 | 6298 | 2949.5 | 9247.5
14:00 | 300 | 6070 | 2980 | 9050
14:30 | 348 | 6045 | 2919 | 8964
15:00 | 396 | 6020 | 2858 | 8878
15:30 | 371 | 5968 | 2806 | 8774
16:00 | 346 | 5916 | 2754 | 8670
16:30 | 340 | 5889 | 2681.5 | 8570.5
17:00 | 334 | 5862 | 2609 | 8471
17:30 | 269 | 6123.5 | 2725 | 8848.5
18:00 | 204 | 6385 | 2841 | 9226
18:30 | 196 | 6775 | 2950.5 | 9725.5
19:00 | 188 | 7165 | 3060 | 10225
19:30 | 136 | 7073 | 3092 | 10165
20:00 | 52 | 6802 | 3052 | 9854 |  |  |  | Executive Engineer
20:30 | 33 | 6742 | 2941.5 | 9683.5 |  |  |  | Network Operation Division
21:00 | 14 | 6682 | 2831 | 9513
21:30 | 77 | 6388 | 2556.5 | 8944.5
22:00 | 140 | 6094 | 2282 | 8376 |  |  |  |  | Page 6 of 7
22:30 | 137 | 5779 | 2104.5 | 7883.5
23:00 | 134 | 5464 | 1927 | 7391
23:30 | 267 | 5163 | 1768.5 | 6931.5
24:00 | 400 | 4862 | 1610 | 6472
10225 MW (19:00 )
9254 MW (12:00 )

## En-Curve
DAILY ENERGY CURVE
Date | 2022-02-24 |  | Energy |  | 202816885
[13 empty] | 2022-02-24 | [5 empty] | QF-LDC-12
TIME | GAS | HVDC | P.GEN(GAS). | P.GEN(HSD) | P.GEN(HFO). | COAL | HYDRO | G.GEN(HSD) | G.GEN(HFO) | TRIPURA | SOLAR | SHORTAGE
0:00 | 2669 | 700 | 1149 | 0 | 1348 | 470 | 46 | 0 | 16 | 74 | 0 | 0
0:30 | 2841 | 704.5 | 1294.5 | 0 | 1364 | 548.5 | 58 | 0 | 8 | 82 | 0 | 0 | Date: | 2022-02-24
1:00 | 3013 | 709 | 1440 | 0 | 1380 | 627 | 70 | 0 | 0 | 90 | 0 | 0
1:30 | 3003.5 | 708.5 | 1477.5 | 0 | 1192.5 | 590.5 | 70 | 0 | 0 | 87 | 0 | 0 | [8 empty] | Total Energy | 202.8169 | Total Energy Gen 180.187 MKWHr Energy Not Served 0.000 MKWHr Energy Requirement 180.187 MKWHr
2:00 | 2994 | 708 | 1515 | 0 | 1005 | 554 | 70 | 0 | 0 | 84 | 0 | 0 | [8 empty] | Energy not Served | 0
2:30 | 3012.5 | 684.5 | 1494 | 0 | 944.5 | 530.5 | 70 | 0 | 0 | 84 | 0 | 0 | [8 empty] | Energy Requirement | 202.8169
3:00 | 3031 | 661 | 1473 | 0 | 884 | 507 | 70 | 0 | 0 | 84 | 0 | 0
3:30 | 3025.5 | 661 | 1465 | 0 | 855 | 483.5 | 70.5 | 0 | 0 | 83 | 0 | 0 | [6 empty] | Shortage
4:00 | 3020 | 661 | 1457 | 0 | 826 | 460 | 71 | 0 | 0 | 82 | 0 | 0
4:30 | 3005 | 661.5 | 1452 | 0 | 829 | 460 | 71 | 0 | 0 | 82 | 0 | 0
5:00 | 2990 | 662 | 1447 | 0 | 832 | 460 | 71 | 0 | 0 | 82 | 0 | 0
5:30 | 2985.5 | 685.5 | 1453.5 | 0 | 912.5 | 460 | 70.5 | 0 | 0 | 83 | 0 | 0
6:00 | 2981 | 709 | 1460 | 0 | 993 | 460 | 70 | 0 | 0 | 84 | 0 | 0
6:30 | 2998 | 708.5 | 1453.5 | 0 | 1311 | 460 | 71 | 0 | 0 | 87 | 3.5 | 0 |  |  |  |  | Coal
7:00 | 3015 | 708 | 1447 | 0 | 1629 | 460 | 72 | 0 | 0 | 90 | 7 | 0
7:30 | 2956 | 708.5 | 1412 | 0 | 2087 | 485 | 68.5 | 0 | 8 | 94 | 24 | 0 |  |  |  | Oil |  |  |  | ,
8:00 | 2897 | 709 | 1377 | 0 | 2545 | 510 | 65 | 0 | 16 | 98 | 41 | 0
8:30 | 2889 | 708.5 | 1376 | 0 | 2737.5 | 530 | 65 | 0 | 65 | 99 | 63 | 0
9:00 | 2881 | 708 | 1375 | 0 | 2930 | 550 | 65 | 0 | 114 | 100 | 85 | 0
9:30 | 2886 | 708.5 | 1376 | 0 | 2953.5 | 534.5 | 67.5 | 0 | 124 | 103 | 117 | 0
10:00 | 2891 | 709 | 1377 | 0 | 2977 | 519 | 70 | 0 | 134 | 106 | 149 | 0
10:30 | 2884.5 | 709 | 1360.5 | 0 | 2981.5 | 514 | 70 | 0 | 167.5 | 106 | 166 | 0
11:00 | 2878 | 709 | 1344 | 0 | 2986 | 509 | 70 | 0 | 201 | 106 | 183 | 0
11:30 | 2956 | 709 | 1361.5 | 0 | 3017 | 504 | 71.5 | 0 | 206.5 | 106 | 188.5 | 0
12:00 | 3034 | 709 | 1379 | 0 | 3048 | 499 | 73 | 0 | 212 | 106 | 194 | 0
12:30 | 3021 | 708.5 | 1351 | 0 | 3123 | 519.5 | 71.5 | 0 | 258.5 | 105 | 191.5 | 0
13:00 | 3008 | 708 | 1323 | 0 | 3198 | 540 | 70 | 0 | 305 | 104 | 189 | 0
13:30 | 3008 | 708 | 1323 | 0 | 3198 | 540 | 70 | 0 | 305 | 104 | 189 | 0
14:00 | 3008 | 708 | 1323 | 0 | 3198 | 540 | 70 | 0 | 305 | 104 | 189 | 0
14:30 | 2920 | 707.5 | 1334.5 | 0 | 3086 | 520 | 58 | 0 | 265.5 | 112 | 158 | 0
15:00 | 2832 | 707 | 1346 | 0 | 2974 | 500 | 46 | 0 | 226 | 120 | 127 | 0
15:30 | 2843.5 | 707 | 1387.5 | 0 | 2850 | 500 | 46 | 0 | 231 | 115 | 94 | 0
16:00 | 2855 | 707 | 1429 | 0 | 2726 | 500 | 46 | 0 | 236 | 110 | 61 | 0
16:30 | 2897 | 706 | 1432.5 | 0 | 2618.5 | 500 | 46 | 0 | 242.5 | 109 | 40 | 0
17:00 | 2897 | 705 | 1436 | 0 | 2511 | 500 | 46 | 0 | 249 | 108 | 19 | 0
17:30 | 2947.5 | 704.5 | 1441 | 0 | 2707 | 500 | 46 | 0 | 378 | 115 | 9.5 | 0
18:00 | 2998 | 704 | 1446 | 0 | 2903 | 500 | 46 | 0 | 507 | 122 | 0 | 0
18:30 | 2999 | 705 | 1449 | 144.5 | 3205 | 540 | 46 | 0 | 518 | 119 | 0 | 0
19:00 | 3000 | 706 | 1452 | 289 | 3507 | 580 | 46 | 0 | 529 | 116 | 0 | 0
19:30 | 2974 | 707 | 1445 | 112 | 3585 | 630 | 46 | 0 | 546 | 120 | 0 | 0
20:00 | 2979 | 704 | 1430 | 0 | 3570 | 640 | 46 | 0 | 369 | 116 | 0 | 0
20:30 | 2989.5 | 701.5 | 1447.5 | 0 | 3487 | 640 | 46 | 0 | 259 | 113 | 0 | 0
21:00 | 3000 | 699 | 1465 | 0 | 3404 | 640 | 46 | 0 | 149 | 110 | 0 | 0
21:30 | 2990 | 699.5 | 1347 | 0 | 2978.5 | 630 | 46 | 0 | 145.5 | 108 | 0 | 0
22:00 | 2980 | 700 | 1229 | 0 | 2553 | 620 | 46 | 0 | 142 | 106 | 0 | 0
22:30 | 2919.5 | 698.5 | 1226 | 0 | 2267.5 | 540 | 46 | 0 | 79 | 107 | 0 | 0
23:00 | 2859 | 697 | 1223 | 0 | 1982 | 460 | 46 | 0 | 16 | 108 | 0 | 0
23:30 | 2764 | 698.5 | 1186 | 0 | 1665 | 465 | 46 | 0 | 16 | 91 | 0 | 0 | Max Temp. in Dhaka |  | 24.7° C | 30.3° C
24:00 | 2669 | 700 | 1149 | 0 | 1348 | 470 | 46 | 0 | 16 | 74 | 0 | 0
Executive Engineer
Network Operation Division
Page 5 of 7
GAS
Oil
HVDC
COAL
HYDRO
SOLAR
Total Energy Gen 180.187 MKWHr Energy Not Served 0.000 MKWHr Energy Requirement 180.187 MKWHr
Note on W13: Author:

## Generation
g | 2022-02-24
Si No | Unit | 1:00 | 2:00 | 3:00 | 4:00 | 5:00 | 6:00 | 7:00 | 8:00 | 9:00 | 10:00 | 11:00 | 12:00 | 13:00 | 14:00 | 15:00 | 16:00 | 17:00 | 18:00 | 18:30 | 19:00 | 19:30 | 20:00 | 21:00 | 22:00 | 23:00 | 24:00 | KWH
1 | Karnaphuli Hydro PP Unit-1, 2 & 3 | 70 | 70 | 70 | 71 | 71 | 70 | 72 | 65 | 65 | 70 | 70 | 73 | 70 | 60 | 46 | 46 | 46 | 46 |  | 46 | 46 | 46 | 46 | 46 | 46 | 46 | 1410502
2 | Karnaphuli Hydro PP Unit-4 & 5
3 | Chattogram TPP-1
4 | Chattogram TPP-2
5 | Raozan 25 MW PP | [17 empty] | 3 |  | 25 | 25 | 25 | 25 |  |  | 0 | 94134
| Teknaf 20MW PP (Solartech) | [6 empty] | 2 | 8 | 14 | 18 | 20 | 20 | 20 | 18 | 14 | 8 | 2 | [9 empty] | 144045
6 | Sikalbaha 225MW CCPP (Gas)
7 | Sikalbaha 225MW CCPP(Oil)
8
9 | Sikalbaha 150MW GTPP
10 | Sikalbaha 150MW GTPP(Oil)
| Dohazari -Kalaish 100 MW Peaking | [17 empty] | 51 |  | 51 | 51 | 51 | 17 | 10 |  | 0 | 180424
12 | Hathazari 100 MW peaking PP
| Sikalbaha 105 MW PP (Baraka Sikalbaha) | [5 empty] | 2 | 26 | 51 | 53 | 84 | 96 | 105 | 105 | 105 | 105 | 105 | 68 | 87 |  | 105 | 105 | 105 | 105 | 105 | 51 | 51 | 1625890
| Daudkandi 200 MW PP (B.Trac) | [19 empty] | 19 | [6 empty] | 21504
14 | Titas 50 MW Peaking PP | [10 empty] | 33 | 33 | 33 | 33 | 33 | 35 | 41 | 50 |  | 50 | 50 |  |  |  |  | 0 | 375440
15 | 210 MW Siddhirgonj TPP
16 | Siddhirgonj 2*120 MW GTPP
17 | Siddhirganj 335 MW CCPP
18 | Kodda 300 MW PP Unit-2 (Summit) | [5 empty] | 5 | 80 | 207 | 278 | 278 | 281 | 283 | 283 | 283 | 283 | 281 | 281 | 281 |  | 281 | 281 | 281 | 281 | 195 | 100 | 70 | 4463671
19 | Ashuganj 195MW PP (APSCL-United) | 8 | 8 | 8 | 8 | 8 | 8 | 8 | 8 | 8 | 8 | 8 | 8 | 8 | 8 | 8 | 8 | 8 | 8 |  | 8 | 8 | 8 | 8 | 8 | 8 | 8 | 200727
20 | Ghorasal TPP (Unit-1&2)
21 | Ghorasal Repowered CCPP:Unit-3 (GT
22 | Ghorasal Repowered CCPP Unit-4
23 | Ghorasal TPP Unit-5
24
25 | Ghorasal 365 MW CCPP Unit-7 | 340 | 340 | 340 | 340 | 340 | 340 | 340 | 340 | 340 | 340 | 340 | 340 | 340 | 340 | 340 | 340 | 340 | 340 |  | 340 | 340 | 340 | 340 | 340 | 340 | 340 | 8071845
26
28 | Ashuganj TPP Unit- 3
29 | Ashuganj TPP Unit- 4
30 | Ashuganj TPP Unit- 5
32 | Ashuganj 50 MW PP | 29 | 29 | 29 | 29 | 29 | 29 | 29 | 29 | 8 | 8 | 8 | 8 | 8 | 8 | 8 | 8 | 8 | 8 |  | 8 | 8 | 8 | 8 | 8 | 8 | 8 | 402768
33 | Ashuganj 225 MW CCPP | 206 | 222 | 226 | 221 | 227 | 216 | 191 | 188 | 192 | 200 | 202 | 223 | 224 | 184 | 189 | 187 | 191 | 184 |  | 187 | 187 | 187 | 183 | 190 | 182 | 199 | 4828000
34 | Ashuganj 450 MW CCPP(South) | 265 | 265 | 280 | 280 | 265 | 265 | 295 | 265 | 265 | 265 | 265 | 310 | 305 | 270 | 275 | 275 | 285 | 275 |  | 275 | 275 | 275 | 275 | 290 | 275 | 310 | 6798000
| Ashuganj 450 MW CCPP(North) | 260 | 260 | 275 | 275 | 260 | 260 | 290 | 260 | 260 | 275 | 260 | 305 | 310 | 260 | 260 | 260 | 270 | 260 |  | 260 | 260 | 260 | 260 | 270 | 260 | 295 | 6882200
35 | Ashuganj 55 MW PP (Precision) | 5 | 5 | 5 | 5 | 5 | 5 | 5 | 5 | 5 | 5 | 5 | 5 | 5 | 5 | 5 | 5 | 5 | 5 |  | 5 | 5 | 5 | 5 | 5 | 5 | 5 | 144960
36 | Chandpur 150 MW CCPP | 122 | 123 | 123 | 123 | 123 | 123 | 123 | 123 | 123 | 123 | 123 | 123 | 121 | 121 | 123 | 121 | 122 | 121 |  | 121 | 120 | 121 | 121 | 123 | 120 | 120 | 2917060
37 | Tongi 80 MW GTPP
38 | Haripur GTPP
39 | Haripur 412 MW CCPP
40 | Meghnaghat 450 MW CCPP(MPL) | 225 | 225 | 225 | 225 | 225 | 225 | 225 | 225 | 225 | 225 | 225 | 225 | 225 | 225 | 225 | 225 | 225 | 225 |  | 225 | 225 | 225 | 225 | 225 | 225 | 225 | 5159200
41 | Haripur 360MW CCPP(HPL) | 346 | 346 | 346 | 346 | 346 | 346 | 346 | 327 | 312 | 313 | 312 | 347 | 233 | 233 | 248 | 332 | 338 | 331 |  | 331 | 332 | 331 | 334 | 335 | 340 | 305 | 7786000
42 | RPCL 210MW CCPP | 127 | 137 | 137 | 137 | 151 | 151 | 147 | 120 | 109 | 108 | 110 | 104 | 74 | 74 | 76 | 100 | 101 | 103 |  | 103 | 103 | 103 | 103 | 103 | 104 | 102 | 2625600
43 | Sutiakhali 50 MW Solar PP | [6 empty] | 2 | 11 | 21 | 31 | 36 | 41 | 39 | 34 | 24 | 12 | 4 | 0 | [8 empty] | 257010
44 | Fenchugonj CCPP Phase-1 | 30 | 30 | 30 | 30 | 30 | 30 | 30 | 30 | 30 | 30 | 30 | 30 | 30 | 30 | 30 | 30 | 30 | 30 |  | 30 | 30 | 30 | 30 | 30 | 30 | 30 | 716000
45 | Fenchugonj CCPP Phase-2 | 42 | 42 | 42 | 42 | 42 | 42 | 42 | 42 | 42 | 42 | 42 | 42 | 42 | 42 | 42 | 42 | 42 | 42 |  | 42 | 42 | 42 | 42 | 42 | 42 | 42 | 993268
46 | Shajibazar 330 MW CCPP | 249 | 251 | 250 | 250 | 249 | 245 | 250 | 252 | 248 | 248 | 244 | 245 | 242 | 245 | 243 | 244 | 244 | 243 |  | 243 | 243 | 244 | 244 | 244 | 244 | 250 | 5593000
47 | Shahjibazar GTPP Unit- 8 & 9 | 69 | 69 | 69 | 69 | 70 | 70 | 69 | 40 | 64 | 63 | 63 | 61 | 40 | 40 | 40 | 40 | 41 | 67 |  | 67 | 40 | 40 | 40 | 67 | 40 | 66 | 1350816
48 | Shahjibazar 86MW PP (Shahjibazar) | 81 | 81 | 81 | 81 | 81 | 81 | 81 | 81 | 76 | 79 | 81 | 81 | 81 | 81 | 81 | 81 | 81 | 81 |  | 81 | 81 | 81 | 81 | 81 | 81 | 50 | 1921920
Shahjibazar 100 MW GTPP
49 | Shahjibazar 50MW PP (EPL)
50 | Sylhet 225 MW CCPP | [17 empty] | 100 |  | 110 | 110 | 110 | 110 | 110 | 110 | 110 | 669330
51 | Sylhet 20 MW GTPP
52 | Sylhet 50MW PP (EPL)
53 | Sylhet 10MW PP (Desh) | 10 | 10 | 10 | 10 | 9 | 10 | 10 | 10 | 10 | 10 | 10 | 10 | 10 | 10 | 10 | 10 | 10 | 10 |  | 10 | 10 | 10 | 10 | 10 | 10 | 10 | 250920
54 | Hobiganj 11MW PP Cofidence-E | 11 | 8 | 8 | 8 | 8 | 8 | 8 | 8 | 8 | 5 | 5 | 5 | 5 | 5 | 5 | 5 | 5 | 5 |  | 11 | 11 | 11 | 11 | 11 | 11 | 11 | 184464
55 | Fenchugonj 51 MW PP (Barakatullah) | 45 | 45 | 45 | 45 | 45 | 45 | 45 | 45 | 45 | 45 | 45 | 45 | 45 | 45 | 45 | 45 | 45 | 45 |  | 50 | 51 | 51 | 51 | 51 | 51 | 11 | 1086000
56 | Shahjahanulla 25 MW PP | 16 | 16 | 16 | 16 | 16 | 16 | 16 | 16 | 16 | 16 | 16 | 16 | 16 | 16 | 16 | 16 | 16 | 16 |  | 16 | 16 | 16 | 16 | 16 | 16 | 16 | 396010
57 | Bibiana-II 341 MW CCPP (Summit) | 295 | 285 | 300 | 305 | 295 | 310 | 300 | 290 | 300 | 300 | 295 | 300 | 300 | 275 | 290 | 290 | 290 | 300 |  | 290 | 280 | 270 | 280 | 270 | 260 | 290 | 7206000
| Bibiyana South 400 MW | 400 | 400 | 400 | 390 | 385 | 375 | 355 | 350 | 375 | 380 | 385 | 398 | 400 | 400 | 400 | 400 | 400 | 400 |  | 400 | 400 | 400 | 400 | 400 | 360 | 360 | 9335200
58 | Nababganj 55 MW PP (Southern power ) | [6 empty] | 35 | 55 | 55 | 55 | 55 | 55 | 55 | 55 | 55 | 17 | 17 | 34 |  | 55 | 55 | 55 | 55 | 17 | 10 | 17 | 807432
59 | Tangail Palli Power Gen 22 MW | 22 | 22 | 22 | 22 | 22 | 22 | 22 | 19 | 18 | 18 | 18 | 18 | 19 | 19 | 22 | 22 | 22 | 22 |  | 22 | 22 | 22 | 22 | 22 | 22 | 22 | 508560
60 | Barabkunda 22 MW PP (Regent) | 18 | 18 | 18 | 18 | 18 | 18 | 18 | 18 | 18 | 18 | 18 | 18 | 18 | 18 | 18 | 18 | 18 | 18 |  | 18 | 18 | 18 | 18 | 18 | 17 | 17 | 409152
61 | Narshingdi 22 MW PP (Doreen) | 22 | 22 | 22 | 22 | 22 | 22 | 22 | 22 | 22 | 22 | 22 | 22 | 22 | 22 | 22 | 22 | 22 | 22 |  | 22 | 22 | 22 | 22 | 22 | 22 | 22 | 477288
62 | Tangail 22 MW PP (Doreen) | [16 empty] | 20 | 20 |  | 21 | 22 | 22 | 22 | 22 | 22 |  | 125892
63 | Impoprt (Tripura) | 90 | 84 | 84 | 82 | 82 | 84 | 90 | 98 | 100 | 106 | 106 | 106 | 104 | 110 | 120 | 110 | 108 | 122 |  | 116 | 120 | 116 | 110 | 106 | 108 | 74 | 2119680
64 | Malancha, Ctg. EPZ (United) | 36 | 40 | 40 | 40 | 40 | 40 | 39 | 12 | 2 | 2 | 2 | 2 | 7 | 2 | 2 | 2 | 5 | 8 |  | 16 | 20 | 12 | 31 | 40 | 40 | 40 | 513120
65 | Feni 22MW PP (Doreen) | 19 | 19 | 19 | 19 | 19 | 19 | 19 | 19 | 19 | 19 | 19 | 19 | 19 | 19 | 19 | 19 | 19 | 19 |  | 19 | 19 | 19 | 19 | 19 | 19 | 19 | 448488
66 | Feni 11 MW PP (Doreen) | 8 | 8 | 8 | 8 | 8 | 8 | 8 | 8 | 8 | 8 | 8 | 8 | 8 | 8 | 8 | 8 | 8 | 8 |  | 11 | 11 | 5 | 5 | 5 | 5 | 5 | 183780
67 | Jangalia 33MW PP (Summit) | 33 | 33 | 33 | 33 | 25 | 33 | 33 | 33 | 31 | 20 | 16 | 20 | 20 | 23 | 30 | 16 | 33 | 33 |  | 25 | 25 | 25 | 33 | 33 | 33 | 33 | 680400
68 | Cumilla 25 MW PP (Summit) | 21 | 21 | 21 | 21 | 21 | 21 | 21 | 21 | 21 | 21 | 18 | 18 | 21 | 21 | 11 | 21 | 21 | 21 |  | 21 | 21 | 21 | 21 | 21 | 21 | 21 | 501790
69 | Summit Ashulia | 25 | 25 | 25 | 25 | 25 | 25 | 25 | 25 | 25 | 25 | 25 | 25 | 25 | 25 | 25 | 25 | 25 | 25 |  | 25 | 25 | 25 | 25 | 25 | 25 | 25 | 600000
70 | Summit Madhabdi | 23 | 23 | 23 | 23 | 23 | 23 | 23 | 23 | 23 | 30 | 30 | 30 | 30 | 29 | 18 | 30 | 30 | 17 |  | 31 | 31 | 31 | 31 | 31 | 31 | 21 | 595260
71 | Maona 33 MW PP(Summit) | 25 | 25 | 25 | 25 | 25 | 25 | 25 | 25 | 30 | 30 | 33 | 33 | 33 | 33 | 33 | 33 | 33 | 33 |  | 33 | 33 | 33 | 33 | 33 | 28 | 28 | 804700
72 | Rupganj 33 MW PP(Summit) | 33 | 33 | 33 | 33 | 33 | 33 | 33 | 33 | 33 | 33 | 33 | 33 | 33 | 33 | 33 | 33 | 33 | 33 |  | 33 | 33 | 33 | 33 | 33 | 33 | 0 | 800500
73 | Ghorashal 108MW PP (Regent)
| Feni Lanka Power | [6 empty] | 10 | 70 | 92 | 70 | 70 | 88 | 88 | 50 | 50 | 17 | 17 | 43 |  | 89 | 89 | 89 | 89 |  |  | 0 | 973560
| Chowmuhani 113 MW | 8 | 8 | 8 | 8 | 8 | 8 | 8 | [8 empty] | 6 | 8 | 8 |  | 8 | 8 | 8 | 8 | 8 | 8 | 8 | 149520
| Manikgonj 162MW PP(MPGL) | 162 | 162 | 162 | 162 | 162 | 162 | 162 | 162 | 162 | 162 | 162 | 162 | 162 | 162 | 162 | 162 | 162 | 162 |  | 162 | 162 | 162 | 162 | 162 | 162 | 108 | 3906720
77 | Siddhirganj 100 PP(Dutch Bangla)
78 | Gazipur 52 MW PP | [7 empty] | 10 | 28 | 51 | 51 | 51 | 51 | 8 | 8 | 8 | 8 | 13 |  | 36 | 51 | 51 | 25 | 8 |  | 0 | 459360
79 | Kodda 150MW PP | [7 empty] | 16 | 64 | 64 | 64 | 64 | 100 | 16 | 16 | 16 | 16 | 125 |  | 150 | 150 | 82 | 32 | 32 | 16 | 16 | 867840
80 | Jamalpur 95 MW PP(Powerpac)
81 | Jangalia 52 MW PP (Lakdanavi) | 34 | 34 | 34 | 34 | 34 | 34 | 41 | 43 | 43 | 43 | 43 | 43 | 43 | 43 | 43 | 43 | 43 | 43 |  | 46 | 52 | 52 | 52 | 52 | 52 | 52 | 1045349
| Gazipur 100 MW PP | 105 | 52 | 35 | 35 | 34 | 50 | 90 | 90 | 90 | 90 | 90 | 90 | 90 | 94 | 105 | 105 | 105 | 105 |  | 105 | 105 | 105 | 105 | 105 | 105 | 70 | 2196000
| Kaptai 7 MW Solar PP | [6 empty] | 0 | 1 | 3 | 4 | 5 | 5 | 4 | 4 | 3 | 2 | 0 | [9 empty] | 31199
| Jodiac Power | [17 empty] | 1 |  | 17 | [5 empty] | 0 | 22071
| Karnaphuli Power Ltd. | [6 empty] | 15 | 17 | 17 | 17 | 17 | 28 | 81 | 68 | 68 | 68 | 34 | 42 |  | 71 | 110 | 106 | 110 | 68 | 34 | 17 | 1028722
82 | Madanganj 102 PP(Summit)
83 | Pagla (DPA )
84 | B.Baria (Aggreko) 85MW
85 | Keraniganj 100 MW PP (Powerpac) | [9 empty] | 11 | 12 | 11 | 11 | 11 | 11 | 11 | 11 | 11 |  | 11 | 11 | 11 | 11 | 12 |  | 0 | 161013
86 | Meghnaghat CCPP ( Summit)
87 | Meghnaghat 100 MW(IEL)
| Meghnaghat 104 MW PP (OPCL) | 104 | 104 | 87 | 55 | 51 | 52 | 54 | 104 | 104 | 104 | 94 | 104 | 104 | 104 | 104 | 104 | 104 | 104 |  | 104 | 104 | 104 | 104 | 104 | 104 | 57 | 2304960
88 | Ghorashal 78.5 MW PP(MAX)
90 | Ashuganj 53MW PP (United)
91 | Juldah 100 MW Unit-1 (Acorn) | [17 empty] | 10 |  | 20 | 20 |  |  |  |  | 0 | 24120
92 | Fenchuganj 44MW (Energyprima)
93 | Ashuganj 51 MW PP (Midland) | 51 | 51 | 51 | 51 | 51 | 51 | 51 | 51 | 51 | 51 | 42 | 51 | 51 | 51 | 51 | 51 | 51 | 51 |  | 51 | 51 | 51 | 51 | 51 | 51 | 20 | 1191528
94 | Gagnagar 102 MW PP (Digital Power) | [6 empty] | 3 | 64 | 93 | 93 | 93 | 93 | 93 | 48 | 48 | 24 | 24 | 64 |  | 93 | 93 | 93 | 93 | 74 | 24 | 7 | 1137744
95 | Patenga 50MW PP (Baraka) | 26 | 26 | 26 | 26 | 26 | 26 | 26 | 26 | 26 | 26 | 26 | 26 | 26 | 26 | 26 | 26 | 25 |  |  |  |  | 2 | 17 | 24 | 25 | 25 | 547200
96 | Chattogram 108 MW PP (ECPV) | 96 | 54 | 29 | 12 | 12 | 12 | 31 | 50 | 55 | 77 | 77 | 76 | 74 | 80 | 80 | 81 | 85 | 90 |  | 90 | 90 | 97 | 97 | 97 | 96 | 65 | 1619520
97 | katpotti 52 MW | [26 empty] | 0
98 | Bosila 108MW PP(CLC)
99 | Madanganj-55 MW PP(Summit) | [7 empty] | 10 | 55 | 55 | 55 | 40 | 42 | 15 | 15 | 15 | 15 | 15 |  | 55 | 55 | 55 | 40 |  |  | 0 | 548471
100 | Manikganj 55 MW PP (Northern) | 17 |  |  |  |  | 10 | 35 | 55 | 55 | 55 | 55 | 55 | 55 | 55 | 55 | 55 | 55 | 55 |  | 55 | 55 | 55 | 55 | 55 | 17 | 17 | 993897
101 | Kushiara 163 MW CCPP (KP) | 110 | 110 | 110 | 110 | 110 | 110 | 110 | 110 | 110 | 110 | 110 | 110 | 110 | 110 | 110 | 110 | 110 | 110 |  | 110 | 110 | 110 | 110 | 110 | 110 | 110 | 2948809
102 | Sarishabari 3 MW Solar Plant | [6 empty] | 0 | 0 | 1 | 1 | 2 | 2 | 2 | 2 | 1 | 1 | 0 | [9 empty] | 10950
103 | Kamalaghat 54 MW PP(Banco Energy) | 54 | 17 | 17 | 17 | 17 | 35 | 54 | 54 | 54 | 54 | 54 | 35 | 54 | 54 | 54 | 54 | 54 | 54 |  | 54 | 54 | 54 | 54 | 54 | 54 | 17 | 1095840
104 | Keranigonj 300 MW PP (APR) | [19 empty] | 30 | 32 |  |  |  |  | 0 | 90302
105 | Bramhangoan 100 MW PP (Aggreko) | [19 empty] | 100 | 50 |  |  |  |  | 0 | 132247
106 | Mymensingh 200 MW PP (United) | 45 | 16 | 16 | 16 | 16 | 16 | 33 | 185 | 184 | 178 | 189 | 182 | 173 | 182 | 182 | 190 | 190 | 190 |  | 190 | 190 | 191 | 191 | 191 | 160 | 140 | 3326400
112 | Aurahati 100MW PP (Aggreko) | [19 empty] | 100 | 30 |  |  |  |  | 0 | 120615
114 | Kodda 149 MW PP Unit-1 (Summit) | [7 empty] | 50 | 131 | 149 | 149 | 149 | 149 | 149 | 102 | 58 | 50 | 60 |  | 149 | 149 | 149 | 125 | 45 | 17 | 17 | 1739808
115 | Juldah 100 MW PP Unit-3 (Acorn) | [6 empty] | 30 | 60 | 78 | 80 | 80 | 90 | 90 | 50 | 50 | 50 | 10 | 90 |  | 90 | 90 | 90 | 90 | 90 | 20 | 10 | 1126080
116 | Chandpur 200MW (Desh energy) | [8 empty] | 9 | 17 | 17 | 17 | 46 | 51 | 51 | 17 | 17 | 27 |  | 83 | 100 | 100 | 100 | 51 | 51 | 17 | 719040
117 | Ashuganj 150MW PP (Midland) | 147 | 10 |  |  |  | 1 | 23 | 88 | 148 | 150 | 150 | 145 | 142 | 138 | 140 | 150 | 150 | 150 |  | 150 | 150 | 150 | 150 | 150 | 100 | 50 | 2654618
118 | Bibiyana-III 400 MW CCPP
| Jamalpur 115 MW PP (United) |  |  |  |  | 12 | 64 | 115 | 115 | 115 | 115 | 115 | 115 | 115 | 115 | 90 | 70 | 70 | 90 |  | 115 | 115 | 115 | 115 | 24 | 8 | 8 | 1864800
| Anwara 300 MW PP (United) | 283 | 283 | 231 | 231 | 230 | 250 | 283 | 300 | 300 | 300 | 300 | 300 | 300 | 300 | 300 | 300 | 300 | 300 |  | 300 | 300 | 300 | 300 | 300 | 300 | 245 | 6877418
| Juldah unit-2 (Acorn) | [12 empty] | 30 | 10 | 10 | 10 | 10 | 35 |  | 90 | 100 | 100 | 80 | 10 | 10 | 10 | 382080
| Anlima Energy Ltd. | 113 | 113 | 113 | 113 | 113 | 113 | 113 | 113 | 113 | 113 | 113 | 113 | 113 | 113 | 113 | 113 | 113 | 113 |  | 113 | 113 | 113 | 113 | 113 | 113 | 68 | 2688491
| Bhairob 54.5 MW | 17 | 17 | 17 | 17 | 17 | 17 | 17 | 17 | 17 | 17 | 17 | 17 | 17 | 17 | 17 | 17 | 17 | 17 |  | 17 | 17 | 17 | 17 | 17 | 17 | 17 | 444600
| Spectra Solar Plant Ltd. | [6 empty] | 1 | 7 | 15 | 23 | 28 | 28 | 27 | 22 | 20 | [11 empty] | 179170
| Chandpur 115(Doreen) | [26 empty] | 0
| Kanchan Purbachal Power Generation Ltd. | 55 | 35 | 35 | 35 | 35 | 35 | 46 | 55 | 55 | 55 | 55 | 55 | 55 | 55 | 55 | 55 | 55 | 55 |  | 53 | 55 | 55 | 55 | 55 | 55 | 17 | 1233000
120 | Eastern Zone Total | 5053 | 4732 | 4659 | 4599 | 4571 | 4696 | 5151 | 5730 | 6165 | 6311 | 6348 | 6538 | 6526 | 6070 | 6020 | 5916 | 5862 | 6385 |  | 7165 | 7073 | 6802 | 6682 | 6094 | 5464 | 4862 | 140511012
121
122
123 | Khulna 60MW
124 | Khulna 115 MW PP (KPCL-1 & 3)
125 | Khulna 115 PP MW (KPCL-2)
126
127 | Khulna (Aggreeco) 55MW
128 | Faridpur 50 MW Peaking PP | [11 empty] | 4 | 2 | 4 | 8 | 8 | 10 | 35 |  | 33 | 40 | 13 |  |  |  |  | 117600
Khulna 225 MW CCPP
129 | Rupsha 105 MW PP (Orion rupsha) | [5 empty] | 8 | 48 | 90 | 94 | 94 | 94 | 94 | 94 | 94 | 94 | 94 | 53 | 92 |  | 105 | 105 | 105 | 105 | 70 | 53 | 17 | 1612800
130 | Mongla Orion 100 MW Solar PP | [6 empty] | 2 | 13 | 27 | 65 | 83 | 88 | 87 | 77 | 60 | 35 | 12 | [9 empty] | 549360
131
132 | United Payra Power Ltd. | [25 empty] | 0 | 0
133 | Bhola Nutan Biddut BD LTD (GAS) | 133 | 215 | 200 | 180 | 181 | 178 | 176 | 110 | 111 | 107 | 89 | 127 | 198 | 220 | 223 | 223 | 221 | 221 |  | 221 | 218 | 223 | 225 |  |  | 32 | 3932373
Bhola Nutan Biddut BD LTD (OIL)
Barisal 110 MW PP (Summit )
136 | Barisal GT PP Unit-1& 2
137 | Bhola 95 MW PP (Aggreko) | 52 | 52 | 11 | 11 | 11 | 11 | 11 | 64 | 81 | 84 | 84 | 30 | 12 | 11 | 11 | 11 | 11 | 11 |  | 11 | 11 | 11 | 11 |  |  | 4 | 643364
| Bhola 225 MW CCPP | 88 | 88 | 88 | 88 | 88 | 88 | 88 | 88 | 88 | 88 | 88 | 88 | 88 | 88 | 89 | 89 | 89 | 88 |  | 88 | 88 | 88 | 88 |  |  | 15 | 1969000
140 | Bhola 33 MW PP (Venture) | 21 | 20 | 19 | 18 | 18 | 18 | 18 | 17 | 17 | 16 | 14 | 16 | 16 | 15 | 15 | 14 | 14 | 18 |  | 21 | 21 | 20 | 21 | 21 | 20 | 17 | 420700
141 | Noapara 100 MW PP (Bangla Trac) | [19 empty] | 20 | [5 empty] | 0 | 28800
142 | Noapara 40 MW PP (Khanjahan Ali)
143 | Gopalganj 100 MW Peaking PP | [16 empty] | 5 | 12 | [8 empty] | 15488
144 | Bheramara GTPP Unit-3
145 | Madhumati 100 MW PP
146 | Bheramara HVDC | 709 | 708 | 661 | 661 | 662 | 709 | 708 | 709 | 708 | 709 | 709 | 709 | 708 | 708 | 707 | 707 | 705 | 704 |  | 706 | 707 | 704 | 699 | 700 | 697 | 700 | 16915636
147 | Bheramara 410 MW CCPP | 350 | 300 | 300 | 300 | 300 | 300 | 320 | 330 | 290 | 290 | 290 | 310 | 330 | 300 | 285 | 280 | 250 | 260 |  | 245 | 250 | 260 | 275 | 290 | 275 | 20 | 7338240
148 | Payra 1320 MW | 350 | 280 | 260 | 260 | 260 | 260 | 260 | 310 | 350 | 320 | 310 | 300 | 340 | 320 | 300 | 300 | 300 | 300 |  | 380 | 430 | 440 | 440 | 420 | 260 | 270 | 8517500
149
150 | Barapukuria TPP Unit-1 | 78 | 75 | 48 | [23 empty] | 240872
151 | Barapukuria TPP Unit-2
152 | Barapukuria 275 MW TPP Unit-3 | 199 | 199 | 199 | 200 | 200 | 200 | 200 | 200 | 200 | 199 | 199 | 199 | 200 | 200 | 200 | 200 | 200 | 200 |  | 200 | 200 | 200 | 200 | 200 | 200 | 200 | 4853900
153 | Baghabari 71 MW GTPP
156 | Baghabari 100 MW GTPP
| Baghabari 50 MW Peaking PP | [10 empty] | 33 | 33 | 43 | 43 | 43 | 43 | 43 | 43 |  | 43 | 43 | 43 |  |  |  |  | 382333
| Sirajgonj 6.55 MW Solar | [6 empty] | 0 | 0 | 2 | 3 | 4 | 4 | 4 | 3 | 2 | 1 | 0 | [9 empty] | 25380
157 | Sirajgonj 225MW CCPP Unit-1 (Gas)
158 | Sirajgonj 225MW CCPP Unit-1(Oil)
| Sirajgonj 225 MW CCPP Unit-2 (Gas) | 177 | 182 | 186 | 190 | 183 | 191 | 190 | 184 | 188 | 179 | 180 | 195 | 199 | 186 | 189 | 188 | 196 | 202 |  | 190 | 186 | 185 | 187 | 184 | 186 | 184 | 4731445
Sirajgonj 225 MW CCPP Unit-2 (Oil)
159 | Sirajgonj 225MW CCPP Unit-3 (Gas)
Sirajgonj 225MW CCPP Unit-3 (Oil)
Sirajgonj 400 MW CCPP Unit-4
160 | Sirajgonj 400MW CCPP Unit-4 (Oil)
161 | Bera 70 MW Peaking PP | [9 empty] | 4 | 5 | 12 | 32 | 32 | 32 | 40 | 40 | 40 |  | 40 | 40 | 11 |  |  |  |  | 305523
162 | Bogra 22 MW PP (GBB) | 22 | 22 | 22 | 22 | 22 | 22 | 22 | 22 | 22 | 22 | 22 | 22 | 22 | 22 | 22 | 22 | 22 | 22 |  | 22 | 22 | 22 | 22 | 22 | 22 | 22 | 520320
163 | Bogura 20 MW PP (Energyprima)
164 | Ullapara 11 MW PP (Summit) | 5 | 5 | 5 | 5 | 5 | 5 | 5 | 5 | 5 | 5 | 5 | 5 | 5 | 5 | 5 | 5 | 5 | 5 |  | 5 | 5 | 5 | 5 |  |  | 0 | 121428
165 | Amnura 50 MW PP(Sinha)
166 | Katakhali 50 MW PP (Northern) | [7 empty] | 24 | 34 | 34 | 34 | 43 | 43 | 43 | 8 | 8 | 8 | 34 |  | 43 | 43 | 43 |  |  |  | 0 | 435746
167 | Katakhali 50 MW Peaking PP | [9 empty] | 16 | 16 | 16 | 16 | 16 | 16 | 16 | 16 | 27 |  | 35 | 40 | 40 |  |  |  |  | 192142
168 | Santahar 50 MW Peaking PP | [12 empty] | 29 | 29 | 29 | 29 | 29 | 29 |  | 29 | 32 | 29 |  |  |  |  | 225804
169 | Natore 52 MW PP (Rajlanka) | 52 | 52 | 52 | 43 | 43 | 43 | 43 | 43 | 43 | 43 | 43 | 43 | 43 | 52 | 52 | 52 | 52 | 52 |  | 52 | 52 | 52 | 52 | 52 | 25 | 8 | 1128778
170 | Chapainawabganj 100 MW Peaking PP | [8 empty] | 50 | 50 | 50 | 50 | 50 | 49 | 49 | 49 | 49 | 95 |  | 98 | 100 | 100 | 100 | 100 |  |  | 950784
171 | Baghabari 200 MW PP (Paramount) | [19 empty] | 20 | [5 empty] | 0 | 21097
| Bagura 113 MW PP (Confidence)-2 | [5 empty] | 3 | 51 | 111 | 111 | 113 | 113 | 113 | 113 | 113 | 113 | 70 | 35 | 50 |  | 113 | 113 | 113 | 113 | 35 | 35 | 0 | 1627008
172 | Confidence Power Bogura Unit-1 113 MW | [6 empty] | 35 | 100 | 113 | 70 | 70 | 113 | 113 | 113 | 70 | 35 | 35 | 90 |  | 113 | 113 | 113 | 70 | 35 |  | 0 | 1403232
173 | Rangpur 20 MW GTPP
175 | Saidpur 20 MW GTPP
176 | Rangpur 113 MW PP (Confidence) | 40 |  |  |  |  | 25 | 100 | 107 | 107 | 106 | 98 | 96 | 106 | 113 | 113 | 113 | 90 | 93 |  | 107 | 113 | 113 | 99 | 34 | 34 | 0 | 1764921
177 | Sympa Solar Power 8MW | [6 empty] | 0 | 1 | 2 | 4 | 5 | 6 | 6 | 4 | 3 | 2 | 1 | [9 empty] | 37499
178 | Energypac Power Venture Thakurgaon Ltd. | [12 empty] | 20 | 120 | 120 | 120 | 118 | 118 |  | 120 | 120 | 119 | 119 | 119 | 120 | 121 | 1276800
178