## Forecast
[5 empty] | Power Grid Company of Bangladesh Ltd. | [10 empty] | QF-LDC-07
|  |  | Report on forecasted generation & Demand of national grid on | [6 empty] | 2019-06-21 | Friday
|  | Date (day): | 2019-06-21 |  | Friday
| Probable Maximum |  | Generation : |  | (a) At Day Peak Hour : | 13399 | MW |  |  | (b) At Evening Peak Hour : |  | 15505 | MW
Sl. | [6 empty] | Present | Actual Generation |  | Forecasted Available Gen. on |  | Ev. Peak Gen.Shortage |  | Plants under |  | Probable
No. | Name of the Power Station |  | Fuel | Producer | Installed Capacity |  | Capacity | On | 2019-06-20 | 2019-06-21 | during | for Fuel | for plant. S/D | Shut down (date)/ |  | Start up
[8 empty] | Day Peak | Ev. Peak | Day Peak | Ev. Peak | Limitation | M/C Problem | Remarks |  | Date
[5 empty] | Unit No. X Capacity | MW | MW | MW | MW | MW | MW | MW | MW
1 | Ghorasal ST: Unit-1,2 |  | Gas | PDB | 2*55 | 110 | 85 | 65 | 35 | 35 | 35 |  | 50
| Ghorasal GT: Unit-3 |  | Gas | PDB | 1*210 | 210 | 170 | 0 | 114 | 114 | 114 |  | 170
| Ghorasal GT: Unit-4 |  | Gas | PDB | 1*210 | 210 | 180 | 190 | 190 | 200 | 200
| Ghorasal ST: Unit-5 |  | Gas | PDB | 1*210 | 210 | 190 | 0 | 0 | 0 | 0 | 190 |  | Gas shortage
2 | Ghorasal ST: Unit-7 |  | Gas | PDB | 1*243+1*122 | 365 | 365 | 240 | 240 | 255 | 255 |  | 110 | ST under maint.
3 | Ghorashal 78MW (MAX) |  | Gas | QRPP | 2*40 | 78 | 78 | 63 | 45 | 70 | 70 |  |  | Gas shortage
4 | Ghorashal (Regent) |  | Gas | IPP | 34*3.35 | 108 | 108 | 104 | 54 | 108 | 108
5 | Haripur GT: Unit-1, 2 |  | Gas | SBU, PDB | 2*32 | 64 | 40 | 0 | 0 | 0 | 0 | 20 |  | Gas shortage
6 | Haripur 412 MW CCPP |  | Gas | EGCB | 1*273+1*139 | 412 | 412 | 330 | 327 | 412 | 412 |  |  | FGMO
7 | Haripur NEPC 110MW |  | HFO | IPP | 8*15 | 110 | 110 | 13 | 70 | 110 | 110
8 | Haripur Power CCPP 360MW |  | Gas | IPP | 1*235+1*125 | 360 | 360 | 341 | 353 | 360 | 360
9 | Meghnaghat CCPP 450MW |  | Gas | IPP | 2*150+1*150 | 450 | 450 | 370 | 400 | 450 | 450
10 | Meghnaghat (IEL) |  | HFO | QRPP | 12*8.9 | 100 | 100 | 9 | 96 | 100 | 100
11 | Meghnaghat CCPP(Summit) |  | Gas | IPP | 2*110+1*110 | 305 | 305 | 150 | 234 | 335 | 335
12 | Madanganj 102MW |  | HFO | QRPP | 6*17 | 102 | 100 | 0 | 50 | 100 | 100
13 | Madanganj-55 MW |  | HFO | (IPP) | 3*17.08+1*11.3 | 55 | 55 | 3 | 55 | 55 | 55
14 | Keraniganj (Powerpac) 100MW |  | HFO | QRPP | 8*13.45 | 100 | 100 | 10 | 50 | 100 | 100
15 | Narshingdi (Doreen) |  | Gas | SIPP, REB | 8*2.90 | 22 | 22 | 19 | 22 | 22 | 22
16 | Siddhirgonj ST 210MW |  | Gas | PDB | 1*210 | 210 | 115 | 0 | 0 | 0 | 0 | 115 |  | Gas shortage
17 | Siddhirgonj GT Unit-1& 2 |  | Gas | EGCB | 2*105 | 210 | 210 | 0 | 0 | 0 | 0 | 210 |  | Gas shortage
| Siddhirganj Desh |  | HSD | QRPP | 96*1.2 | 0 | 0 | 0 | 0 | 0 | 0 |  |  | Contract expired
18 | Siddhirganj (Dutch Bangla) |  | HFO | QRPP | 12*8.9 | 100 | 100 | 10 | 50 | 100 | 100
19 | Siddhirganj CCPP-335 MW |  | Gas | EGCB | 1*217 | 217 | 217 | 183 | 13 | 40 | 217
| Pagla (DPA ) |  | HSD | QRPP | 100*0.5 | 0 | 0 | 0 | 0 | 0 | 0 |  |  | Contract expired
20 | Gagnagar (Orion) |  | HFO | IPP | 12*8.924 | 102 | 102 | 50 | 101 | 102 | 102
21 | Katpotti 51 MW |  | HFO | IPP | 7*7.9 | 51 | 51 | 6 | 49 | 49 | 49
22 | Banco Energy 54MW |  | HFO | IPP | 3*18 | 54 | 54 | 54 | 54 | 54 | 54
23 | Kodda 149MW |  | HFO | BPDB-RPCL | 9*17.06 | 149 | 149 | 16 | 125 | 149 | 149
24 | Northern 55 MW |  | HFO | IPP | 3*19.3 | 55 | 55 | 54 | 54 | 55 | 55
25 | Southern 55MW |  | HFO | IPP | 3*19.3 | 55 | 55 | 35 | 55 | 55 | 55
26 | Bosila 108MW |  | HFO | IPP | 12*8.775+1*3.5 | 108 | 108 | 72 | 71 | 70 | 70 |  | 38 | Engine problem
27 | Summit Power,(Madhabdi+Ashulia) |  | Gas | SIPP,REB | 3*3.67+4*8.73 | 80 | 80 | 52 | 54 | 58 | 58 |  | 22 | Engine problem
28 | Summit Maona |  | Gas | SIPP,REB | 4*8.73 | 33 | 33 | 33 | 33 | 33 | 33
29 | Summit Rupganj |  | Gas | SIPP,REB | 4*8.73 | 33 | 33 | 33 | 33 | 33 | 33
30 | Gazipur (RPCL) |  | HFO | IPP | 6*8.9 | 52 | 52 | 41 | 50 | 50 | 50
31 | Tongi GT |  | Gas | PDB | 1* 105 | 105 | 105 | 0 | 0 | 0 | 0 | 105 |  | Gas shortage
32 | Summit Gazipur -2 |  | HFO | IPP | 18*17.076 | 300 | 300 | 42 | 265 | 100 | 300
33 | APR Energy , Keranigonj |  | HSD | IPP | 256*1.4 | 300 | 300 | 0 | 0 | 0 | 300
34 | Bramhangoan 100 MW (Aggreko) |  | HSD | IPP | 100 | 100 | 100 | 0 | 0 | 0 | 100
35 | Aggreko Aurahati 100MW |  | HSD | IPP | 0.85*23+0.95*91 | 100 | 100 | 0 | 0 | 0 | 100
36 | Summit Gazipur-1 150MW |  | HFO | IPP | 149 | 149 | 149 | 59 | 149 | 149 | 149
37 | Gazipur 100 MW |  | HFO | RPCL | 100 MW | 105 | 105 | 106 | 106 | 100 | 100
| Dhaka area Total |  |  |  |  | 6039 | 5803 | 2753 | 3597 | 4023 | 4900 | 640 | 390
38 | Chattogram ST-1 (Raozan) |  | Gas | PDB | 1*210 | 210 | 180 | 100 | 100 | 100 | 100 | 80 |  | Gas Shortage
| Chittgong ST-2 (Raozan) |  | Gas | PDB | 1*210 | 210 | 180 | 120 | 120 | 120 | 120 | 60 |  | Gas shortage
39 | Raozan 25 MW (RPCL) |  | HFO | IPP | 3*8.9 | 25 | 25 | 8 | 25 | 25 | 25
40 | Teknaf Solartech 20MW |  | Solar | Teknaf Solartech Energy Ltd. | 20 | 20 | 20 | 14.3 | 0 | 20 | 0
41 | Patenga 50MW |  | HFO | IPP | 8*6.98 | 50 | 50 | 44 | 47 | 46 | 46
42 | Kaptai Hydro: Unit-1,2,3,4, 5 |  | Hydro | PDB | 2*40+3*50 | 230 | 230 | 39 | 38 | 40 | 40 |  | 190 | Low water lavel
43 | Sikalbaha ST 60MW |  | Gas | PDB | 1*60 | 60 | 40 | 0 | 0 | 0 | 0 |  | 40 | Under S/D
44 | Sikalbaha 225MW |  | Gas/HSD | PDB | 1*150+1*175 | 225 | 225 | 205 | 205 | 210 | 225
45 | Sikalbaha Peaking GT |  | Gas/HSD | PDB | 1*150 | 150 | 150 | 110 | 110 | 135 | 135
46 | Sikalbaha (Energis) |  | HFO | RPP | 4*12.5+2*11.9+1*3+1*1.5 | 51 | 51 | 16 | 33 | 32 | 32 |  | 19 | Engine problem
47 | Baraka Sikalbaha PL |  | HFO | IPP | 105 MW | 105 | 105 | 8 | 17 | 105 | 105
48 | Hathazari peaking |  | HFO | PDB | 11*8.9 | 98 | 98 | 0 | 79 | 85 | 85
49 | Dohazari Peaking |  | HFO | PDB | 6*17 | 102 | 102 | 17 | 68 | 68 | 68
50 | Juldah (Acorn) |  | HFO | QRPP | 8*13.45 | 100 | 100 | 10 | 10 | 100 | 100
51 | Juldah 100 MW Unit-3 |  | HFO | IPP | 0 | 100 | 100 | 100 | 100 | 100 | 100
52 | Barabkunda (Regent) |  | Gas | SIPP, PDB | 8*2.90 | 22 | 22 | 21 | 21 | 20 | 20
* | Malancha, Ctg. EPZ (United) |  | Gas |  | 5*8.73+3*9.34 |  | 0 | 3 | 33 | 6 | 25
53 | Chattogram ECPV 108 MW |  | HFO | IPP | 16*7 | 108 | 108 | 31 | 97 | 100 | 100 |  | 8
| Kaptai Solar |  | Solar | PDB | 7.4 MW | 0 | 0 | 6.4 | 0 | 3 | 0
| Anwara United |  | HFO | United Group | 300 MW | 0 | 0 | 233 | 248 | 300 | 300
| Chattogram area Total |  |  |  |  | 1866 | 1786 | 1085.7 | 1351 | 1615 | 1626 | 140 | 257
54 | Ashuganj ST: Unit- 3 |  | Gas | APSCL | 1*150 | 150 | 135 | 100 | 100 | 100 | 100 | 35 |  | Gas shortage
| Ashuganj ST: Unit- 4 |  | Gas | APSCL | 1*150 | 150 | 129 | 0 | 0 | 0 | 0 | 129 |  | Gas shortage
| Ashuganj ST: Unit- 5 |  | Gas | APSCL | 1*150 | 150 | 134 | 0 | 0 | 0 | 0 | 134 |  | Gas shortage
55 | Ashuganj CCPP 225 MW |  | Gas | APSCL | 1*142+1*75 | 221 | 221 | 183 | 217 | 221 | 221
56 | Ashuganj CCPP(North) |  | Gas | APSCL | 1*360 | 360 | 360 | 360 | 270 | 360 | 360
57 | Ashuganj CCPP(South) |  | Gas | APSCL | 1*360 | 360 | 360 | 100 | 310 | 360 | 360
58 | Ashuganj Engines TSK |  | Gas | APSCL | 14*3.968 | 53 | 45 | 0 | 0 | 0 | 0 |  | 45 | Gas Line problem.
59 | Ashuganj (Precision) 55MW |  | Gas | RPP | 15*4 | 55 | 55 | 55 | 54 | 55 | 55
60 | Ashuganj (United) 53MW |  | Gas | QRPP | 14*4 | 53 | 53 | 5 | 5 | 5 | 5 | 48 |  | Gas Shortage
61 | Ashuganj 195MW Modular |  | Gas | IPP | 20*9.73+1*16 | 195 | 195 | 16 | 16 | 16 | 16 | 179 |  | Gas shortage
62 | Ashuganj (Midland) 51MW |  | Gas | IPP | 6*9.34 | 51 | 51 | 40 | 40 | 40 | 40 |  | 11 | Engine problem
63 | Midland 150MW |  | HFO | IPP | 23*7.015 | 150 | 150 | 50 | 0 | 0 | 150 |  |  | low demand
64 | B.Baria (Aggreko) 85MW |  | Gas | QRPP | 86*1.10 | 85 | 85 | 0 | 0 | 0 | 0 |  |  | Contract expired
65 | Daudkandi Peaking 52MW |  | HFO | PDB | 6*8.92 | 52 | 52 | 0 | 0 | 0 | 50 |  |  | low demand
66 | Chandpur CCPP |  | Gas | PDB | 1*106+1*57 | 163 | 163 | 30 | 50 | 100 | 100
67 | Chandpur Desh 200MW |  | HFO | IPP | 0 | 200 | 200 | 141 | 178 | 200 | 200
68 | Feni (Doreen) 22MW |  | Gas | SIPP, PDB | 8*2.90 | 22 | 22 | 19 | 22 | 22 | 22
69 | Feni, Mohipal (Doreen) |  | Gas | SIPP, REB | 4*2.90 | 11 | 11 | 5 | 8 | 11 | 11
** | Tripura |  |  | Imported power | 0 | 160 | 160 | 154 | 194 | 136 | 181
70 | Jangalia (Summit) 33MW |  | Gas | SIPP, PDB | 4*8.73 | 33 | 33 | 33 | 0 | 0 | 33
71 | Lakdhanvi 52 MW |  | HFO | IPP | 6*8.92 | 52 | 52 | 25 | 52 | 52 | 52
72 | Summit Cumilla 25MW |  | Gas | SIPP, PDB | 3*3.67+2*6.97 | 25 | 25 | 20 | 19 | 20 | 20
73 | Daudkandi bangla trak |  | HSD | IPP | 154*1.4 | 200 | 200 | 0 | 0 | 0 | 200
| Cumilla Area Total |  |  |  |  | 2951 | 2891 | 1336 | 1535 | 1698 | 2176 | 525 | 56
74 | Mymensingh RPCL 210MW |  | Gas | IPP | 4*35+1*70 | 210 | 202 | 148 | 0 | 144 | 144 | 58 |  | GT-1 Under maint.
75 | Tangail (Doreen) 22MW |  | Gas | SIPP, PDB | 8*2.90 | 22 | 22 | 20 | 20 | 21 | 21
76 | Jamalpur 95MW |  | HFO | IPP | 12*8.924 | 95 | 95 | 77 | 84 | 87 | 87
77 | Sarishabari (Solar) |  | Solar | IPP | 1*3 | 3 | 3 | 2.1 | 0 | 2 | 0
78 | United Mymensingh PPL |  | HFO | IPP | 200 | 200 | 200 | 50 | 182 | 100 | 200
79 | United Jamalpur PPL |  | HFO | IPP | 115 MW | 115 | 115 | 85 | 84 | 100 | 100 |  | 15
| Mymensingh Area Total |  |  |  |  | 645 | 637 | 382.1 | 370 | 454 | 552 | 58 | 0
80 | Fenchugonj CCPP-1 |  | Gas | PDB | 2*32+1*33 | 97 | 70 | 56 | 56 | 60 | 60
81 | Fenchugonj CCPP-2 |  | Gas | PDB | !F71 | 104 | 90 | 57 | 57 | 58 | 58
82 | Kushiara 163 MW CCPP GT |  | Gas | IPP | 1*109+1*54 | 163 | 163 | 163 | 130 | 163 | 163
83 | Shajibazar 330 MW |  | Gas | PDB | 3*110 | 330 | 330 | 213 | 304 | 300 | 330 |  | 150
84 | Fenchugonj (Barakatullah) 51MW |  | Gas | RPP | 19*2.90 | 51 | 51 | 50 | 53 | 50 | 50
85 | Fenchuganj (EPL) 44MW |  | Gas | RPP | 12*3.3+5*2 | 44 | 44 | 50 | 50 | 50 | 50
86 | Hobiganj 11MW |  | Gas | SIPP, REB | 4*2.90 | 11 | 11 | 11 | 11 | 11 | 11
87 | Shahjibazar GT: Unit- 8, 9 |  | Gas | PDB | 2*35 | 70 | 66 | 50 | 43 | 66 | 66 |  |  | FGMO
88 | Shahjibazar 86MW |  | Gas | RPP | 32*2.90 | 86 | 86 | 78 | 81 | 86 | 86
89 | Shahjibazar (EPL) 50MW |  | Gas | RPP | 27*2.0 | 50 | 50 | 43 | 45 | 45 | 45
90 | Sylhet GT 150 MW |  | Gas | PDB | 1*142 | 142 | 142 | 110 | 104 | 130 | 130
91 | Sylhet GT 20 MW |  | Gas | PDB | 1*20 | 20 | 20 | 0 | 0 | 19 | 19
92 | Sylhet (EPL) 50MW |  | Gas | RPP | 27*2 | 50 | 50 | 46 | 47 | 45 | 45
93 | Shahjahanulla 25 MW |  | Gas | SIPP, REB | 3*9.34 | 25 | 25 | 24 | 24 | 25 | 25
94 | Summit Bibiana- 2 |  | Gas | IPP | 1*222+1*119 | 341 | 341 | 290 | 270 | 341 | 341
| Bibiyana-3 285 MW |  | Gas | PDB | 285 MW | 0 | 0 | 297 | 249 | 285 | 285 |  |  | On test
95 | Sylhet (Desh) 10MW |  | Gas | RPP | 6*1.95 | 10 | 10 | 10 | 10 | 0 | 10
| Sylhet Area Total |  |  |  |  | 1594 | 1549 | 1548 | 1534 | 1734 | 1774 | 0 | 150
96 | Bheramara GT-1,2,3 |  | HSD | PDB | 3*20 | 60 | 46 | 0 | 30 | 0 | 32
** | Bheramara (HVDC ) |  | 0 | Imported power | 2*500 | 1000 | 1000 | 930 | 930 | 943 | 943
| Khulna (KPCL-1 & 3) |  | HFO | IPP | 19*6.5 | 0 | 0 | 0 | 0 | 0 | 0 |  |  | Contract expired
97 | Khulna (KPCL-2) |  | HFO | QRPP | 7*17 | 115 | 115 | 66 | 115 | 115 | 115
98 | Faridpur Peaking |  | HFO | PDB | 8*6.89 | 54 | 54 | 0 | 23 | 0 | 38
99 | Khulna CCPP 225MW |  | HSD | NWPGCL | 1*150+1*75 | 230 | 230 | 120 | 190 | 120 | 225
100 | Gopalganj Peaking |  | HFO | PDB | 16*6.98 | 109 | 109 | 3 | 53 | 0 | 80
101 | Bheramara 360 MW |  | Gas | NWPGCL | 1*278+1*132 | 410 | 410 | 0 | 0 | 0 | 0 |  | 410 | Under maint. |  | 20/06/2019
102 | Noapara (KZA) 40MW |  | HFO | QRPP | 5*8.5 | 40 | 40 | 16 | 40 | 40 | 40
| Khulna (Aggreeco) 55MW |  | HSD | QRPP | 71*0.85 | 0 | 0 | 0 | 0 | 0 | 0 |  |  | Contract Expired
103 | Bangla Trak Noapara |  | HSD | IPP | 70*1.4 | 100 | 100 | 0 | 100 | 0 | 100
104 | Labon Chora 105 MW |  | HFO | IPP | 6*18.445 | 105 | 105 | 72 | 105 | 105 | 105
105 | Madhumati Power Plant |  | HFO | IPP | 100 MW | 105 | 105 | 88 | 104 | 105 | 105
| Khulna Area Total |  |  |  |  | 2328 | 2314 | 1295 | 1690 | 1428 | 1783 | 0 | 410
106 | Summit Barisal 110 MW |  | HFO | IPP | 7*17.076 | 110 | 110 | 16 | 110 | 110 | 110
107 | Barisal GT: Unit-1, 2 |  | HSD | PDB | 2*20 | 40 | 30 | 0 | 12 | 0 | 26
108 | Bhola (Venture) 33MW |  | Gas | RPP | 1*34.50 | 33 | 33 | 26 | 38 | 33 | 33
109 | Bhola CCPP 194MW |  | Gas | PDB | 2*63+1*68 | 194 | 194 | 172 | 171 | 172 | 190
110 | Bhola Aggreko 95MW |  | Gas | QRPP | 96*1.10 | 95 | 95 | 93 | 95 | 95 | 95
| Barisal Area Total |  |  |  |  | 472 | 462 | 307 | 426 | 410 | 454 | 0 | 0
111 | Baghabari GT 71MW |  | Gas | PDB | 1*71 | 71 | 71 | 55 | 60 | 60 | 60
| Baghabari GT 100MW |  | Gas | PDB | 1*100 | 100 | 100 | 0 | 0 | 0 | 0 |  | 100 | Under maint.
112 | Baghabari Peaking 50MW |  | HFO | PDB | 6*8.9 | 52 | 52 | 0 | 42 | 0 | 50
113 | Bera Peaking |  | HFO | PDB | 9*8.29 | 71 | 71 | 0 | 26 | 0 | 35
114 | Amnura 50MW |  | HFO | QRPP | 7*7.79 | 50 | 50 | 6 | 33 | 6 | 50
115 | Katakhali (Northern) |  | HFO | QRPP | 6*8.9 | 50 | 50 | 8 | 43 | 32 | 43
116 | Katakhali Peaking |  | HFO | PDB | 6*8.7 | 50 | 50 | 0 | 45 | 44 | 44
117 | Sirajgonj Unit-1 225MW |  | Gas/HSD | NWPGCL | 1*150+1*75 | 210 | 210 | 186 | 181 | 214 | 214 |  |  | FGMO
118 | Sirajgonj Unit-2 225MW |  | Gas/HSD | NWPGCL | 1*150+1*75 | 220 | 220 | 188 | 179 | 220 | 220 |  |  | FGMO
119 | Sirajgonj Unit-3 225MW |  | Gas/HSD | NWPGCL | 1*141 | 220 | 220 | 177 | 198 | 220 | 220
120 | Sirajgonj Unit-4 414 MW(Gas) |  | Gas | SNWPGCL | 1*282+1*132 | 414 | 414 | 350 | 380 | 414 | 414
121 | Santahar Peaking |  | HFO | PDB | 6*8.7 | 50 | 50 | 0 | 28 | 0 | 28
122 | Bogra (GBB) |  | Gas | RPP | 6*4 | 22 | 22 | 21 | 22 | 22 | 22
123 | Bogra (EPL) |  | Gas | RPP | 5*3.3+5*2 | 20 | 10 | 10 | 10 | 12 | 12
124 | Ullapara (Summit) |  | Gas | SIPP, REB | 4*2.90 | 11 | 11 | 8 | 11 | 11 | 11
125 | Rajlanka 52 MW |  | HFO | IPP | 52 | 52 | 52 | 25 | 50 | 52 | 52
126 | Chapainawabganj-100 MW |  | HFO | PDB | 104 | 104 | 104 | 53 | 95 | 95 | 95
127 | Paramount Baghabari |  | HSD | IPP | 200 MW | 200 | 200 | 0 | 0 | 200 | 200
128 | Confidence Bogura-2 (CPBL) |  | HFO | IPP | 113 MW | 113 | 113 | 90 | 108 | 100 | 100
| Rajshahi Area Total |  |  |  |  | 2080 | 2070 | 1177 | 1511 | 1702 | 1870 | 0 | 100
129 | Barapukuria Unit-1 |  | Coal | PDB | 1*125 | 125 | 85 | 0 | 0 | 0 | 0 |  | 85 | Under overhauling
| Barapukuria Unit-2 |  | Coal | PDB | 1*125 | 125 | 85 | 63 | 64 | 62 | 62
130 | Barapukuria Unit-3 |  | Coal | PDB | 1*275 | 274 | 274 | 239 | 240 | 250 | 250 | 24
131 | Rangpur GT |  | HSD | PDB | 1*20 | 20 | 20 | 0 | 17 | 0 | 17
132 | Saidpur GT |  | HSD | PDB | 1*20 | 20 | 20 | 0 | 15 | 0 | 18
| Confidence Rangpur |  | HFO | IPP | 113 MW | 0 | 0 | 5 | 12 | 23 | 23
| Rangpur Area Total |  |  |  |  | 564 | 484 | 307 | 348 | 335 | 370 | 24 | 85
| Total |  |  |  |  | 18539 | 17996 | 10190.8 | 12362 | 13399 | 15505 | 1387 | 1448
| Usable load at Substation end after deducting Auxiliary use & Transmission loss | [6 empty] | 9687.9374 | 11752 | 12737.8295 | 14739.9094
A. |  | 2019-06-20 | (Yesterday) |  |  |  |  | Thursday
1 | Highest Generation : |  |  | 12366 | MW at | 23:00 | hrs | 11 Evening Peak Hour : | [5 empty] | 21:00 | hrs.
2 | Minimum Generation : |  |  | 8883.8 | MW at | 8:00 | hrs | 12 Max. Demand (Generation end) at evening peak hour : | [5 empty] | 12362 | MW
3 | Day peak Generation : |  |  | 10190.8 | MW at | 12:00 | hrs | 13 Max. Demand (Substation end) at evening peak hour : | [5 empty] | 11752 | MW
4 | Evening peak Generation : |  |  | 12362 | MW at | 21:00 | hrs | 14 Load Shed (Substation end) at evening peak hour : | [5 empty] | 0 | MW
5 | Total Energy Generation : |  | 262.2347 | MKWHr | By Solar | 0.12323 | MKWHr | 15. Area wise Demand (S/S end), Supply (S/S end) & | [5 empty] | 16 Hourly Load Shed during
| By Gas: | 155.9918 | MKWHr |  | By Oil: | 71.6968 | MKWHr | Load Shed (S/S end) at Evening peak hour in MW : | [5 empty] | Evening Peak hours :
| By Coal: | 7.3803 | MKWHr |  | By Hydro: | 0.8208 | MKWHr | Area | Demand | Supply |  | Loadshed |  | Time |  | Loadshed
6 | Generation Shortfall : |  | For Fuel Limitation = |  |  | 1387 | MW | Dhaka | 4244 | 4244 |  | 0
|  |  | For Plants S/D or M/C prob = |  |  | 1448 | MW | Chittagong | 1191 | 1191 |  | 0 |  | 18:00 |  | 0
|  |  | Total = |  |  | 2835 | MW | Khulna | 1539 | 1539 |  | 0 |  | 18:30 |  | 0
7 | Total Gas Supplied : |  |  | 1365.77 | MMCFD |  |  | Rajshahi | 1250 | 1250 |  | 0 |  | 19:00 |  | 0
8 | Fuel Cost : | i) Gas : | Taka | 106283853.758 | ii) Oil : | Taka | 494928756.88 | Comilla | 1129 | 1129 |  | 0 |  | 19:30 |  | 0
|  | iii) Coal : | Taka | 31859482.96 | Total | Taka | 633072093.598 | Mymensingh | 797 | 797 |  | 0 |  | 20:00 |  | 0
9 | Power flow through E-W Interconnectors : |  |  |  | i) Energy | 2.11 | MKWHr. | Sylhet | 522 | 522 |  | 0 |  | 21:00 |  | 0
| ii) During Peak Demand : |  |  | -250 | MW (E to W) at | 21:00 | hrs | Barisal | 350 | 350 |  | 0 |  | 22:00 |  | 0
| iii) Maximum : |  |  | -310 | MW at | 1:00 | hrs | Rangpur | 730 | 730 |  | 0 |  | 23:00 |  | 0
10 | Maximum Temperature in Dhaka was |  |  |  | 35.7° C |  |  | Total | 11752 | 11752 |  | 0
B. |  | 2019-06-21 | (Today) |  |  |  | Friday |  |  | Probable max. temperature in Dhaka |  |  | 35.7° C
Forecast
1 | Maximum Demand* Evening (Generation end) |  |  |  | 11500 | MW |  | 6 Total Load Shed forecast (Substation end) : |  |  |  |  | 0 | MW
2 | Maximum Generation (Generation end) |  |  |  | 15505 | MW |  | 7 Area wise Load Shed forecast (Substation end) :
3 | Maximum Demand* Day (Generation end) |  |  |  | 8475 | MW
4 | Reserve(Generation end) |  |  |  | 4005 | MW |  | Dhaka | Chittagong | Khulna | Rajshahi | Comilla | Mymensingh | Sylhet | Barisal | Rangpur
5 | Total Energy Generation |  |  |  | 243.8702 | MKWHr |  | MW | MW | MW | MW | MW | MW | MW | MW | MW
6 | Actual Minimum Generation up to 8:00 hrs. |  |  |  | 8331.5 | MW at | 8:00 | 0 | 0 | 0 | 0 | 0 | 0 | 0 | 0 | 0
* Import Through HVDC C/B Interconnector : |  |  |  |  | i) Energy | 22.3011 | MKWHr. | ii) HVDC Flow at Peak Time |  | 930 | MW at | 21:00 | hrs.
* Import Through Comilla C/B Interconnector : |  |  |  |  | i) Energy | 3.9206 | MKWHr. | iii) Maximum HVDC Flow : |  | 932 | MW at | 8:00 | hrs.
*Cost for HVDC, Tripura & Solar energy is not usually included in the total fuel cost.
Water Level of Kaptai Lake at 06:00 hr (ft): |  |  |  |  | (a) Yesterday : | 75.42 |  | (b) Today: | 76.61 |  | (c) Rule Curve: |  | 81.3
.
|  |  |  | Sub Divisional Engineer | [6 empty] | Executive Engineer
|  |  |  | Network Operation Division | [6 empty] | Network Operation Division

## YesterdayGen
2019-06-20
Plant Name | Ghorasal ST: Unit-1,2 | Ghorasal GT: Unit-3 | Ghorasal GT: Unit-4 | Ghorasal ST: Unit-5 | Ghorasal ST: Unit-7 | Ghorashal (Regent) | Ghorashal 78MW (MAX) | Haripur 412 MW CCPP | Haripur Power CCPP 360MW | Haripur NEPC 110MW | Haripur GT: Unit-1, 2 | Meghnaghat CCPP 450MW | Meghnaghat CCPP(Summit) | Meghnaghat (IEL) | Madanganj 102MW | Madanganj-55 MW | Siddhirganj CCPP-335 MW | Siddhirgonj ST 210MW | Siddhirgonj GT Unit-1& 2 | Siddhirganj Desh | Siddhirganj (Dutch Bangla) | Gagnagar (Orion) | Kodda 149MW | Keraniganj (Powerpac) 100MW | Bosila 108MW | Pagla (DPA ) | Katpotti 51 MW | Banco Energy 54MW | Northern 55 MW | Southern 55MW | Narshingdi (Doreen) | Summit Ashulia | Summit Madhabdi | Summit Maona | Summit Rupganj | Gazipur (RPCL) | Tongi GT | Kaptai Unit-1, 2 & 3 | Kaptai Unit-4 & 5 | Chattogram ST-1 (Raozan) | Chittgong ST-2 (Raozan) | Raozan 25 MW (RPCL) | Sikalbaha 225MW (Gas) | Sikalbaha 225MW (Oil) | Sikalbaha GT 150MW (Gas) | Sikalbaha GT 150MW (Oil) | Sikalbaha ST 60MW | Sikalbaha (Energis) | Hathazari peaking | Dohazari Peaking | Juldah (Acorn) | Chattogram ECPV 108 MW | Patenga 50MW | Barabkunda (Regent) | Malancha, Ctg. EPZ (United) | Ashuganj ST: Unit- 3 | Ashuganj ST: Unit- 4 | Ashuganj ST: Unit- 5 | Ashuganj CCPP(North) | Ashuganj CCPP(South) | Ashuganj CCPP 225 MW | Ashuganj 195MW Modular | Chandpur CCPP | Ashuganj Engines TSK | Ashuganj (Precision) 55MW | Ashuganj (United) 53MW | Ashuganj (Midland) 51MW | B.Baria (Aggreko) 85MW | Daudkandi Peaking 52MW | Lakdhanvi 52 MW | Feni (Doreen) 22MW | Feni, Mohipal (Doreen) | Jangalia (Summit) 33MW | Summit Cumilla 25MW | Tripura | Mymensingh RPCL 210MW | Jamalpur 95MW | Tangail (Doreen) 22MW | Sarishabari (Solar) | Fenchugonj CCPP-1 | Fenchugonj CCPP-2 | Fenchugonj (Barakatullah) 51MW | Fenchuganj (EPL) 44MW | Kushiara 163 MW CCPP GT | Shajibazar 330 MW | Shahjibazar GT: Unit- 8, 9 | Shahjibazar 86MW | Shahjibazar (EPL) 50MW | Sylhet GT 150 MW | Sylhet GT 20 MW | Sylhet (EPL) 50MW | Sylhet (Desh) 10MW | Summit Bibiana- 2 | Shahjahanulla 25 MW | Hobiganj 11MW | Daudkandi bangla trak | Summit Gazipur -2 | APR Energy , Keranigonj | Bramhangoan 100 MW (Aggreko) | United Mymensingh PPL | Aggreko Aurahati 100MW | Summit Gazipur-1 150MW | Teknaf Solartech 20MW | Juldah 100 MW Unit-3 | Chandpur Desh 200MW | Midland 150MW | Bibiyana-3 285 MW | United Jamalpur PPL | Gazipur 100 MW | Baraka Sikalbaha PL | Kaptai Solar | Anwara United | EasternBlank | Bheramara (HVDC ) | Bheramara GT-1,2,3 | Bheramara 360 MW | Khulna (KPCL-1 & 3) | Khulna (KPCL-2) | Khulna CCPP 225MW | Khulna 60MW | Khulna (Aggreeco) 55MW | Faridpur Peaking | Gopalganj Peaking | Noapara (KZA) 40MW | Bhola CCPP 194MW | Bhola (Venture) 33MW | Summit Barisal 110 MW | Barisal GT: Unit-1, 2 | Baghabari GT 100MW | Baghabari GT 71MW | Baghabari Peaking 50MW | Bera Peaking | Chapainawabganj-100 MW | Amnura 50MW | Katakhali (Northern) | Katakhali Peaking | Rajlanka 52 MW | Santahar Peaking | Bogra (GBB) | Bogra (EPL) | Ullapara (Summit) | Barapukuria Unit-1 | Barapukuria Unit-2 | Barapukuria Unit-3 | Rangpur GT | Saidpur GT | Sirajgonj Unit-1 225MW (Gas) | Sirajgonj Unit-1 225MW (Oil) | Sirajgonj Unit-2 225MW (Gas) | Sirajgonj Unit-2 225MW (Oil) | Bhola Aggreko 95MW | Bangla Trak Noapara | Sirajgonj Unit-3 225 MW(Gas) | Sirajgonj Unit-3 225 MW(Oil) | Sirajgonj Unit-4 414 MW(Gas) | Labon Chora 105 MW | Paramount Baghabari | Confidence Bogura-2 (CPBL) | Madhumati Power Plant | Confidence Rangpur | WesternBlank | Eastern Grid Total | Western Grid Total | Total (MW) | Gas (Public) | HVDC | Gas (Private) | Oil (Private) | Coal | Hydro | Oil (Public) | Tripura | Solar | Shortage | Water Level
1:00 | 65 | 0 | 190 | 0 | 180 | 104 | 64 | 331 | 323 | 13 | 0 | 450 | 200 | 50 | 0 | 55 | 219 | 0 | 0 | 0 | 50 | 70 | 125 | 10 | 73 | 0 | 6 | 54 | 35 | 55 | 22 | 25 | 30 | 33 | 33 | 50 | 0 | 38 | 0 | 100 | 120 | 25 | 205 | 0 | 110 | 0 | 0 | 16 | 67 | 68 | 10 | 31 | 47 | 21 | 40 | 100 | 0 | 0 | 330 | 300 | 190 | 16 | 50 | 0 | 55 | 5 | 40 | 0 | 0 | 52 | 22 | 8 | 33 | 20 | 174 | 142 | 85 | 22 | 0 | 56 | 57 | 50 | 49 | 100 | 252 | 62 | 82 | 45 | 110 | 0 | 47 | 10 | 290 | 24 | 11 | 0 | 45 | 0 | 0 | 180 | 0 | 149 | 0 | 100 | 200 | 140 | 291 | 93 | 105 | 0 | 0 | 304 |  | 929 | 28 | 0 | 0 | 115 | 120 | 0 | 0 | 17 | 24 | 40 | 172 | 39 | 110 | 12 | 0 | 60 | 50 | 0 | 90 | 6 | 42 | 0 | 50 | 28 | 22 | 11 | 11 | 0 | 63 | 239 | 17 | 17 | 160 | 0 | 151 | 0 | 97 | 100 | 174 | 0 | 380 | 72 | 0 | 108 | 105 | 11 |  | 8309 | 3670 | 11979 | 4492 | 929 | 2319 | 3062 | 302 | 38 | 663 | 174 | 0 | 0 | 75.32
2:00 | 65 | 0 | 190 | 0 | 98 | 104 | 64 | 328 | 322 | 0 | 0 | 450 | 200 | 40 | 0 | 15 | 222 | 0 | 0 | 0 | 30 | 50 | 125 | 0 | 73 | 0 | 6 | 54 | 45 | 55 | 0 | 25 | 30 | 33 | 33 | 50 | 0 | 37 | 0 | 100 | 120 | 25 | 206 | 0 | 109 | 0 | 0 | 16 | 36 | 17 | 10 | 31 | 47 | 21 | 39 | 100 | 0 | 0 | 330 | 300 | 183 | 16 | 50 | 0 | 55 | 5 | 40 | 0 | 0 | 52 | 22 | 8 | 33 | 20 | 172 | 144 | 85 | 22 | 0 | 56 | 57 | 50 | 49 | 100 | 251 | 63 | 83 | 45 | 110 | 0 | 47 | 10 | 290 | 24 | 11 | 0 | 0 | 0 | 0 | 168 | 0 | 145 | 0 | 100 | 200 | 140 | 294 | 93 | 106 | 0 | 0 | 304 |  | 929 | 28 | 0 | 0 | 115 | 120 | 0 | 0 | 17 | 24 | 40 | 172 | 39 | 110 | 12 | 0 | 60 | 50 | 0 | 90 | 6 | 42 | 0 | 50 | 28 | 22 | 10 | 11 | 0 | 63 | 239 | 17 | 17 | 155 | 0 | 146 | 0 | 97 | 100 | 173 | 0 | 380 | 72 | 0 | 108 | 105 | 11 |  | 7954 | 3658 | 11612 | 4375 | 929 | 2317 | 2899 | 302 | 37 | 581 | 172 | 0 | 0 | 75.34
3:00 | 65 | 0 | 190 | 0 | 120 | 104 | 66 | 329 | 322 | 0 | 0 | 450 | 270 | 0 | 0 | 0 | 222 | 0 | 0 | 0 | 0 | 24 | 50 | 0 | 73 | 0 | 6 | 54 | 18 | 17 | 22 | 25 | 30 | 33 | 33 | 24 | 0 | 37 | 0 | 100 | 120 | 8 | 205 | 0 | 110 | 0 | 0 | 16 | 0 | 17 | 10 | 31 | 47 | 21 | 31 | 100 | 0 | 0 | 330 | 300 | 196 | 16 | 50 | 0 | 55 | 5 | 40 | 0 | 0 | 52 | 22 | 8 | 33 | 20 | 170 | 148 | 85 | 22 | 0 | 56 | 57 | 50 | 49 | 100 | 250 | 63 | 79 | 45 | 110 | 0 | 47 | 10 | 295 | 24 | 11 | 0 | 0 | 0 | 0 | 180 | 0 | 80 | 0 | 100 | 200 | 138 | 293 | 94 | 106 | 0 | 0 | 304 |  | 928 | 0 | 0 | 0 | 115 | 120 | 0 | 0 | 17 | 23 | 40 | 172 | 39 | 110 | 0 | 0 | 60 | 47 | 0 | 90 | 6 | 24 | 0 | 50 | 28 | 22 | 11 | 11 | 0 | 63 | 239 | 17 | 17 | 157 | 0 | 148 | 0 | 97 | 100 | 173 | 0 | 380 | 72 | 0 | 108 | 105 | 13 |  | 7693 | 3602 | 11295 | 4439 | 928 | 2313 | 2680 | 302 | 37 | 426 | 170 | 0 | 0 | 75.36
4:00 | 65 | 0 | 190 | 0 | 103 | 104 | 66 | 333 | 322 | 0 | 0 | 450 | 260 | 0 | 0 | 0 | 224 | 0 | 0 | 0 | 0 | 0 | 16 | 0 | 73 | 0 | 7 | 54 | 18 | 17 | 22 | 25 | 22 | 33 | 33 | 24 | 0 | 36 | 0 | 100 | 120 | 0 | 205 | 0 | 110 | 0 | 0 | 16 | 0 | 0 | 10 | 20 | 47 | 21 | 38 | 100 | 0 | 0 | 330 | 300 | 199 | 16 | 50 | 0 | 55 | 5 | 40 | 0 | 0 | 8 | 22 | 8 | 33 | 20 | 168 | 148 | 85 | 22 | 0 | 56 | 57 | 50 | 49 | 100 | 252 | 63 | 80 | 45 | 110 | 0 | 47 | 10 | 300 | 24 | 11 | 0 | 0 | 0 | 0 | 190 | 0 | 0 | 0 | 100 | 200 | 50 | 297 | 94 | 106 | 0 | 0 | 304 |  | 928 | 0 | 0 | 0 | 115 | 120 | 0 | 0 | 17 | 7 | 40 | 172 | 38 | 110 | 0 | 0 | 60 | 43 | 0 | 90 | 6 | 24 | 0 | 25 | 28 | 22 | 10 | 11 | 0 | 64 | 240 | 0 | 0 | 160 | 0 | 151 | 0 | 96 | 20 | 173 | 0 | 380 | 72 | 0 | 53 | 105 | 11 |  | 7388 | 3391 | 10779 | 4435 | 928 | 2323 | 2264 | 304 | 36 | 321 | 168 | 0 | 0 | 75.38
5:00 | 65 | 0 | 190 | 0 | 74 | 104 | 66 | 332 | 321 | 0 | 0 | 450 | 265 | 0 | 0 | 0 | 220 | 0 | 0 | 0 | 0 | 0 | 10 | 0 | 73 | 0 | 6 | 54 | 0 | 0 | 22 | 25 | 22 | 33 | 33 | 24 | 0 | 35 | 0 | 100 | 120 | 0 | 198 | 0 | 110 | 0 | 0 | 16 | 0 | 0 | 10 | 12 | 47 | 21 | 40 | 100 | 0 | 0 | 330 | 300 | 181 | 16 | 50 | 0 | 55 | 5 | 40 | 0 | 0 | 8 | 22 | 8 | 33 | 20 | 150 | 149 | 85 | 22 | 0 | 56 | 57 | 50 | 49 | 100 | 254 | 63 | 80 | 45 | 111 | 0 | 47 | 10 | 295 | 24 | 11 | 0 | 0 | 0 | 0 | 170 | 0 | 0 | 0 | 100 | 200 | 50 | 299 | 94 | 106 | 0 | 0 | 304 |  | 928 | 0 | 0 | 0 | 115 | 120 | 0 | 0 | 17 | 0 | 40 | 172 | 33 | 110 | 0 | 0 | 60 | 43 | 0 | 90 | 6 | 24 | 0 | 25 | 24 | 22 | 11 | 11 | 0 | 64 | 240 | 0 | 0 | 160 | 0 | 150 | 0 | 95 | 0 | 173 | 0 | 380 | 72 | 0 | 53 | 105 | 11 |  | 7247 | 3354 | 10601 | 4381 | 928 | 2314 | 2185 | 304 | 35 | 304 | 150 | 0 | 0 | 75.4
6:00 | 65 | 0 | 185 | 0 | 60 | 104 | 66 | 281 | 282 | 0 | 0 | 400 | 265 | 0 | 0 | 0 | 220 | 0 | 0 | 0 | 0 | 0 | 0 | 0 | 8 | 0 | 6 | 54 | 0 | 0 | 0 | 25 | 22 | 16 | 33 | 0 | 0 | 35 | 0 | 100 | 120 | 0 | 204 | 0 | 110 | 0 | 0 | 16 | 0 | 0 | 10 | 0 | 41 | 21 | 41 | 100 | 0 | 0 | 330 | 300 | 182 | 16 | 30 | 0 | 56 | 5 | 5 | 0 | 0 | 8 | 22 | 0 | 10 | 20 | 142 | 149 | 85 | 22 | 0.1 | 56 | 57 | 5 | 5 | 100 | 256 | 53 | 10 | 5 | 110 | 0 | 47 | 0 | 260 | 20 | 0 | 0 | 0 | 0 | 0 | 100 | 0 | 0 | 0 | 70 | 160 | 0 | 299 | 94 | 71 | 0 | 0.5 | 288 |  | 929 | 0 | 0 | 0 | 115 | 120 | 0 | 0 | 0 | 0 | 40 | 172 | 29 | 32 | 0 | 0 | 60 | 0 | 0 | 90 | 6 | 8 | 0 | 8 | 0 | 22 | 10 | 8 | 0 | 64 | 240 | 0 | 0 | 154 | 0 | 145 | 0 | 95 | 0 | 169 | 0 | 380 | 72 | 0 | 17 | 105 | 6 |  | 6338.6 | 3096 | 9434.6 | 4186 | 929 | 1943 | 1685 | 304 | 35 | 210 | 142 | 0.6 | 0 | 75.42
7:00 | 65 | 0 | 190 | 0 | 60 | 104 | 66 | 280 | 283 | 0 | 0 | 400 | 260 | 0 | 0 | 0 | 180 | 0 | 0 | 0 | 0 | 0 | 0 | 0 | 8 | 0 | 6 | 35 | 18 | 0 | 0 | 25 | 28 | 8 | 33 | 0 | 0 | 36 | 0 | 100 | 120 | 0 | 205 | 0 | 110 | 0 | 0 | 16 | 0 | 0 | 10 | 0 | 25 | 21 | 35 | 100 | 0 | 0 | 330 | 300 | 182 | 16 | 30 | 0 | 56 | 5 | 5 | 0 | 0 | 8 | 22 | 8 | 33 | 20 | 132 | 147 | 85 | 22 | 0 | 56 | 57 | 5 | 5 | 100 | 254 | 63 | 10 | 5 | 110 | 0 | 47 | 0 | 285 | 0 | 0 | 0 | 0 | 0 | 0 | 50 | 0 | 0 | 1.6 | 70 | 105 | 0 | 251 | 95 | 71 | 0 | 1.5 | 258 |  | 928 | 0 | 0 | 0 | 115 | 120 | 0 | 0 | 0 | 0 | 0 | 172 | 28 | 32 | 0 | 0 | 60 | 0 | 0 | 90 | 6 | 8 | 0 | 8 | 0 | 22 | 11 | 8 | 0 | 62 | 239 | 0 | 0 | 154 | 0 | 145 | 0 | 95 | 0 | 177 | 0 | 300 | 72 | 0 | 17 | 105 | 6 |  | 6128.1 | 2980 | 9108.1 | 4126 | 928 | 1883 | 1489 | 301 | 36 | 210 | 132 | 3.1 | 0 | 75.44
8:00 | 65 | 0 | 190 | 0 | 60 | 104 | 66 | 280 | 282 | 0 | 0 | 400 | 270 | 0 | 0 | 0 | 180 | 0 | 0 | 0 | 0 | 0 | 0 | 0 | 8 | 0 | 6 | 35 | 53 | 0 | 0 | 25 | 28 | 25 | 33 | 0 | 0 | 36 | 0 | 100 | 120 | 0 | 205 | 0 | 110 | 0 | 0 | 16 | 0 | 0 | 10 | 0 | 25 | 21 | 10 | 100 | 0 | 0 | 280 | 280 | 185 | 16 | 30 | 0 | 57 | 5 | 5 | 0 | 0 | 8 | 22 | 8 | 33 | 20 | 126 | 147 | 85 | 22 | 0.3 | 56 | 57 | 5 | 5 | 100 | 155 | 61 | 10 | 5 | 122 | 0 | 47 | 0 | 290 | 0 | 0 | 0 | 0 | 0 | 0 | 50 | 0 | 0 | 4.9 | 70 | 105 | 0 | 250 | 94 | 71 | 0 | 1.6 | 220 |  | 932 | 0 | 0 | 0 | 66 | 120 | 0 | 0 | 0 | 0 | 0 | 172 | 25 | 16 | 0 | 0 | 60 | 0 | 0 | 90 | 6 | 8 | 0 | 8 | 0 | 22 | 11 | 8 | 0 | 63 | 240 | 0 | 0 | 156 | 0 | 148 | 0 | 96 | 0 | 164 | 0 | 300 | 72 | 0 | 17 | 106 | 6 |  | 5971.8 | 2912 | 8883.8 | 3978 | 932 | 1861 | 1431 | 303 | 36 | 210 | 126 | 6.8 | 0 | 75.99
9:00 | 65 | 0 | 190 | 0 | 150 | 104 | 65 | 315 | 323 | 0 | 0 | 370 | 260 | 0 | 0 | 0 | 221 | 0 | 0 | 0 | 0 | 7 | 0 | 0 | 70 | 0 | 6 | 54 | 54 | 17 | 0 | 25 | 28 | 25 | 33 | 24 | 0 | 37 | 0 | 100 | 120 | 0 | 205 | 0 | 110 | 0 | 0 | 16 | 0 | 0 | 10 | 0 | 25 | 21 | 3 | 100 | 0 | 0 | 300 | 360 | 182 | 16 | 30 | 0 | 55 | 5 | 10 | 0 | 0 | 8 | 19 | 0 | 33 | 18 | 138 | 148 | 84 | 22 | 0.6 | 56 | 57 | 39 | 28 | 163 | 154 | 61 | 50 | 44 | 114 | 0 | 47 | 0 | 290 | 0 | 0 | 0 | 2 | 0 | 0 | 50 | 0 | 1 | 5 | 70 | 105 | 0 | 220 | 95 | 105 | 0 | 5 | 208 |  | 932 | 0 | 0 | 0 | 66 | 120 | 0 | 0 | 0 | 0 | 0 | 172 | 25 | 16 | 0 | 0 | 55 | 0 | 0 | 90 | 6 | 8 | 0 | 8 | 0 | 22 | 11 | 8 | 0 | 63 | 240 | 0 | 0 | 162 | 0 | 160 | 0 | 91 | 0 | 171 | 0 | 250 | 72 | 0 | 35 | 105 | 5 |  | 6550.6 | 2893 | 9443.6 | 4210 | 932 | 2011 | 1592 | 303 | 37 | 210 | 138 | 10.6 | 0 | 76.01
10:00 | 65 | 0 | 190 | 0 | 240 | 104 | 64 | 350 | 323 | 0 | 0 | 370 | 20 | 0 | 0 | 0 | 198 | 0 | 0 | 0 | 0 | 24 | 5 | 0 | 71 | 0 | 6 | 54 | 54 | 17 | 19 | 25 | 27 | 25 | 17 | 41 | 0 | 37 | 0 | 100 | 120 | 0 | 225 | 0 | 110 | 0 | 0 | 16 | 0 | 0 | 10 | 0 | 27 | 21 | 3 | 100 | 0 | 0 | 360 | 360 | 198 | 16 | 30 | 0 | 56 | 5 | 35 | 0 | 0 | 8 | 19 | 5 | 33 | 18 | 148 | 145 | 77 | 20 | 1.8 | 56 | 57 | 47 | 49 | 163 | 152 | 61 | 79 | 43 | 114 | 0 | 47 | 0 | 310 | 24 | 11 | 0 | 15 | 0 | 0 | 50 | 0 | 47 | 3.5 | 90 | 105 | 0 | 293 | 95 | 105 | 0 | 4.2 | 215 |  | 930 | 0 | 0 | 0 | 66 | 120 | 0 | 0 | 0 | 0 | 0 | 172 | 26 | 16 | 0 | 0 | 55 | 0 | 0 | 54 | 6 | 8 | 0 | 8 | 0 | 18 | 11 | 8 | 0 | 63 | 240 | 0 | 0 | 170 | 0 | 188 | 0 | 93 | 0 | 179 | 0 | 320 | 70 | 0 | 54 | 88 | 7 |  | 6848.5 | 2970 | 9818.5 | 4560 | 930 | 2182 | 1470 | 303 | 37 | 179 | 148 | 9.5 | 0 | 76.03
11:00 | 65 | 0 | 190 | 0 | 240 | 104 | 63 | 330 | 322 | 13 | 0 | 370 | 40 | 2 | 0 | 0 | 183 | 0 | 0 | 0 | 5 | 40 | 16 | 10 | 58 | 0 | 6 | 54 | 54 | 55 | 19 | 25 | 27 | 25 | 33 | 41 | 0 | 38 | 0 | 100 | 120 | 8 | 205 | 0 | 110 | 0 | 0 | 16 | 0 | 9 | 10 | 8 | 27 | 21 | 3 | 100 | 0 | 0 | 360 | 360 | 183 | 16 | 30 | 0 | 55 | 5 | 32 | 0 | 0 | 25 | 19 | 5 | 33 | 20 | 148 | 148 | 78 | 20 | 1.3 | 56 | 57 | 47 | 46 | 163 | 159 | 61 | 79 | 43 | 122 | 0 | 42 | 0 | 290 | 24 | 3 | 0 | 15 | 0 | 0 | 50 | 0 | 51 | 20.4 | 90 | 135 | 16 | 296 | 85 | 106 | 0 | 5.5 | 215 |  | 930 | 0 | 0 | 0 | 66 | 120 | 0 | 0 | 0 | 0 | 0 | 172 | 27 | 16 | 0 | 0 | 55 | 0 | 0 | 53 | 6 | 8 | 0 | 8 | 0 | 18 | 11 | 8 | 0 | 63 | 240 | 0 | 0 | 159 | 0 | 186 | 0 | 93 | 0 | 183 | 0 | 320 | 70 | 0 | 90 | 88 | 5 |  | 6980.2 | 2995 | 9975.2 | 4512 | 930 | 2149 | 1670 | 303 | 38 | 198 | 148 | 27.2 | 0 | 75.99
12:00 | 65 | 0 | 190 | 0 | 240 | 104 | 63 | 330 | 341 | 13 | 0 | 370 | 150 | 9 | 0 | 3 | 183 | 0 | 0 | 0 | 10 | 50 | 16 | 10 | 72 | 0 | 6 | 54 | 54 | 35 | 19 | 25 | 27 | 33 | 33 | 41 | 0 | 39 | 0 | 100 | 120 | 8 | 205 | 0 | 110 | 0 | 0 | 16 | 0 | 17 | 10 | 31 | 44 | 21 | 3 | 100 | 0 | 0 | 360 | 100 | 183 | 16 | 30 | 0 | 55 | 5 | 40 | 0 | 0 | 25 | 19 | 5 | 33 | 20 | 154 | 148 | 77 | 20 | 2.1 | 56 | 57 | 50 | 50 | 163 | 213 | 50 | 78 | 43 | 110 | 0 | 46 | 10 | 290 | 24 | 11 | 0 | 42 | 0 | 0 | 50 | 0 | 59 | 14.3 | 100 | 141 | 50 | 297 | 85 | 106 | 8 | 6.4 | 233 |  | 930 | 0 | 0 | 0 | 66 | 120 | 0 | 0 | 0 | 3 | 16 | 172 | 26 | 16 | 0 | 0 | 55 | 0 | 0 | 53 | 6 | 8 | 0 | 25 | 0 | 21 | 10 | 8 | 0 | 63 | 239 | 0 | 0 | 186 | 0 | 188 | 0 | 93 | 0 | 177 | 0 | 350 | 72 | 0 | 90 | 88 | 5 |  | 7104.8 | 3086 | 10190.8 | 4323 | 930 | 2227 | 1984 | 302 | 39 | 209 | 154 | 22.8 | 0 | 75.99
13:00 | 65 | 0 | 190 | 0 | 240 | 104 | 64 | 340 | 308 | 13 | 0 | 400 | 150 | 50 | 13 | 15 | 0 | 0 | 0 | 0 | 60 | 60 | 16 | 10 | 73 | 0 | 6 | 54 | 54 | 17 | 19 | 25 | 27 | 33 | 33 | 41 | 0 | 39 | 0 | 100 | 120 | 21 | 205 | 0 | 110 | 0 | 0 | 16 | 0 | 17 | 10 | 52 | 47 | 21 | 10 | 100 | 0 | 0 | 360 | 100 | 193 | 16 | 50 | 0 | 56 | 5 | 40 | 0 | 0 | 25 | 19 | 5 | 33 | 20 | 156 | 145 | 78 | 20 | 0.7 | 56 | 57 | 50 | 50 | 100 | 293 | 61 | 81 | 43 | 112 | 0 | 46 | 10 | 300 | 24 | 11 | 0 | 49 | 0 | 0 | 50 | 0 | 100 | 8.2 | 100 | 142 | 50 | 291 | 85 | 106 | 17 | 6.3 | 256 |  | 929 | 0 | 0 | 0 | 66 | 120 | 0 | 0 | 0 | 6 | 16 | 172 | 26 | 16 | 0 | 0 | 55 | 0 | 0 | 53 | 6 | 24 | 0 | 25 | 0 | 20 | 10 | 8 | 0 | 62 | 239 | 0 | 0 | 191 | 0 | 185 | 0 | 92 | 0 | 198 | 0 | 350 | 54 | 0 | 90 | 87 | 7 |  | 7224.2 | 3107 | 10331.2 | 4287 | 929 | 2181 | 2211 | 301 | 39 | 212 | 156 | 15.2 | 0 | 75.99
14:00 | 65 | 0 | 190 | 0 | 240 | 100 | 64 | 334 | 342 | 13 | 0 | 400 | 145 | 50 | 0 | 15 | 0 | 0 | 0 | 0 | 90 | 101 | 16 | 10 | 71 | 0 | 6 | 54 | 54 | 17 | 19 | 25 | 6 | 33 | 33 | 41 | 0 | 39 | 0 | 100 | 120 | 24 | 207 | 0 | 110 | 0 | 0 | 16 | 0 | 17 | 10 | 52 | 47 | 21 | 3 | 100 | 0 | 0 | 360 | 50 | 181 | 16 | 50 | 0 | 55 | 5 | 40 | 0 | 0 | 25 | 19 | 5 | 33 | 20 | 162 | 145 | 86 | 20 | 1.7 | 56 | 57 | 50 | 50 | 163 | 298 | 52 | 81 | 44 | 117 | 0 | 46 | 10 | 290 | 24 | 11 | 0 | 45 | 0 | 0 | 50 | 0 | 100 | 11.12 | 100 | 142 | 50 | 287 | 93 | 106 | 17 | 1.67 | 258 |  | 929 | 0 | 0 | 0 | 66 | 120 | 0 | 0 | 0 | 6 | 16 | 172 | 26 | 16 | 0 | 0 | 55 | 0 | 0 | 53 | 6 | 24 | 0 | 24 | 0 | 20 | 10 | 8 | 0 | 62 | 239 | 0 | 0 | 188 | 0 | 185 | 0 | 92 | 0 | 210 | 0 | 380 | 72 | 0 | 90 | 88 | 5 |  | 7283.49 | 3162 | 10445.49 | 4206 | 929 | 2287 | 2295 | 301 | 39 | 212 | 162 | 14.49 | 0 | 75.2
15:00 | 65 | 0 | 190 | 0 | 240 | 101 | 63 | 343 | 345 | 13 | 0 | 400 | 150 | 50 | 13 | 15 | 0 | 0 | 0 | 0 | 100 | 101 | 64 | 10 | 71 | 0 | 6 | 54 | 54 | 55 | 19 | 25 | 6 | 33 | 33 | 41 | 0 | 39 | 0 | 95 | 120 | 25 | 212 | 0 | 110 | 0 | 0 | 16 | 0 | 17 | 10 | 67 | 47 | 21 | 3 | 110 | 0 | 0 | 360 | 80 | 202 | 16 | 50 | 0 | 55 | 5 | 40 | 0 | 0 | 35 | 20 | 5 | 33 | 20 | 168 | 140 | 86 | 20 | 0.9 | 56 | 57 | 50 | 50 | 163 | 309 | 59 | 81 | 44 | 122 | 0 | 46 | 10 | 310 | 24 | 11 | 0 | 45 | 0 | 0 | 82 | 0 | 106 | 0 | 100 | 170 | 65 | 285 | 93 | 106 | 17 | 5.1 | 258 |  | 929 | 0 | 0 | 0 | 80 | 120 | 0 | 0 | 0 | 14 | 40 | 172 | 27 | 16 | 0 | 0 | 55 | 0 | 0 | 53 | 6 | 24 | 0 | 24 | 0 | 21 | 10 | 8 | 0 | 66 | 240 | 0 | 0 | 195 | 0 | 193 | 0 | 87 | 0 | 210 | 0 | 380 | 72 | 0 | 90 | 87 | 5 |  | 7612 | 3224 | 10836 | 4308 | 929 | 2307 | 2505 | 306 | 39 | 268 | 168 | 6 | 0 | 75.21
16:00 | 65 | 0 | 190 | 0 | 240 | 101 | 61 | 338 | 309 | 61 | 0 | 330 | 150 | 83 | 16 | 25 | 13 | 0 | 0 | 0 | 100 | 101 | 125 | 60 | 70 | 0 | 6 | 54 | 54 | 55 | 19 | 25 | 17 | 33 | 33 | 42 | 0 | 38 | 0 | 95 | 120 | 25 | 205 | 0 | 113 | 0 | 0 | 16 | 0 | 17 | 30 | 88 | 47 | 21 | 3 | 125 | 0 | 0 | 320 | 105 | 182 | 16 | 50 | 0 | 55 | 5 | 40 | 0 | 0 | 50 | 20 | 5 | 33 | 20 | 170 | 144 | 86 | 20 | 1.36 | 56 | 48 | 50 | 50 | 100 | 304 | 58 | 80 | 44 | 70 | 0 | 47 | 10 | 275 | 24 | 11 | 0 | 86 | 0 | 0 | 139 | 0 | 129 | 9.26 | 100 | 200 | 140 | 250 | 92 | 106 | 17 | 0 | 260 |  | 929 | 0 | 0 | 0 | 88 | 120 | 0 | 0 | 0 | 15 | 40 | 171 | 22 | 48 | 0 | 0 | 55 | 50 | 0 | 75 | 6 | 24 | 0 | 50 | 0 | 21 | 10 | 8 | 0 | 66 | 240 | 0 | 0 | 190 | 0 | 188 | 0 | 92 | 0 | 206 | 0 | 340 | 72 | 0 | 90 | 87 | 5 |  | 7796.62 | 3308 | 11104.62 | 4190 | 929 | 2061 | 2998 | 306 | 38 | 402 | 170 | 10.62 | 0 | 75.22
17:00 | 65 | 14 | 188 | 0 | 240 | 72 | 45 | 335 | 309 | 70 | 0 | 330 | 150 | 93 | 50 | 55 | 13 | 0 | 0 | 0 | 100 | 58 | 125 | 96 | 70 | 0 | 6 | 54 | 54 | 55 | 19 | 25 | 27 | 33 | 33 | 45 | 0 | 38 | 0 | 100 | 120 | 25 | 203 | 0 | 110 | 0 | 0 | 16 | 0 | 17 | 30 | 96 | 47 | 21 | 10 | 125 | 0 | 0 | 300 | 139 | 183 | 16 | 50 | 0 | 20 | 5 | 40 | 0 | 0 | 25 | 22 | 8 | 33 | 20 | 164 | 143 | 85 | 20 | 0.2 | 56 | 48 | 13 | 10 | 100 | 308 | 52 | 30 | 10 | 70 | 0 | 10 | 10 | 285 | 24 | 11 | 0 | 165 | 0 | 0 | 177 | 0 | 149 | 4.11 | 100 | 200 | 139 | 250 | 84 | 106 | 17 | 0 | 235 |  | 930 | 0 | 0 | 0 | 83 | 120 | 0 | 0 | 0 | 18 | 8 | 172 | 22 | 32 | 0 | 0 | 55 | 50 | 5 | 80 | 6 | 24 | 0 | 24 | 0 | 22 | 10 | 8 | 0 | 66 | 240 | 0 | 0 | 187 | 0 | 185 | 0 | 92 | 0 | 203 | 0 | 300 | 72 | 0 | 53 | 36 | 7 |  | 7723.31 | 3110 | 10833.31 | 4218 | 930 | 1761 | 2997 | 306 | 38 | 415 | 164 | 4.31 | 0 | 75.23
18:00 | 65 | 44 | 187 | 0 | 200 | 72 | 45 | 280 | 255 | 40 | 0 | 300 | 270 | 70 | 64 | 55 | 13 | 0 | 0 | 0 | 100 | 58 | 125 | 50 | 70 | 0 | 6 | 54 | 54 | 55 | 19 | 25 | 27 | 33 | 33 | 45 | 0 | 38 | 0 | 100 | 120 | 25 | 203 | 0 | 110 | 0 | 0 | 25 | 0 | 17 | 30 | 97 | 47 | 21 | 8 | 125 | 0 | 0 | 270 | 190 | 158 | 16 | 50 | 0 | 20 | 5 | 40 | 0 | 0 | 25 | 22 | 8 | 33 | 20 | 144 | 144 | 85 | 20 | 0 | 56 | 48 | 13 | 10 | 100 | 304 | 61 | 30 | 10 | 70 | 0 | 10 | 10 | 265 | 24 | 11 | 0 | 165 | 0 | 0 | 120 | 0 | 149 | 0.61 | 70 | 140 | 50 | 201 | 84 | 106 | 17 | 0 | 158 |  | 929 | 0 | 0 | 0 | 99 | 120 | 0 | 0 | 0 | 26 | 8 | 171 | 25 | 32 | 0 | 0 | 55 | 50 | 26 | 80 | 6 | 8 | 0 | 24 | 16 | 22 | 10 | 8 | 0 | 67 | 240 | 0 | 0 | 162 | 0 | 154 | 0 | 53 | 0 | 183 | 0 | 250 | 72 | 0 | 53 | 33 | 12 |  | 7212.61 | 2994 | 10206.61 | 4028 | 929 | 1569 | 2731 | 307 | 38 | 460 | 144 | 0.61 | 0 | 75.24
18:30 | 0 | 0 | 0 | 0 | 0 | 0 | 0 | 0 | 0 | 0 | 0 | 0 | 0 | 0 | 0 | 0 | 0 | 0 | 0 | 0 | 0 | 0 | 0 | 0 | 0 | 0 | 0 | 0 | 0 | 0 | 0 | 0 | 0 | 0 | 0 | 0 | 0 | 0 | 0 | 0 | 0 | 0 | 0 | 0 | 0 | 0 | 0 | 0 | 0 | 0 | 0 | 0 | 0 | 0 | 0 | 0 | 0 | 0 | 0 | 0 | 0 | 0 | 0 | 0 | 0 | 0 | 0 | 0 | 0 | 0 | 0 | 0 | 0 | 0 | 0 | 0 | 0 | 0 | 0 | 0 | 0 | 0 | 0 | 0 | 0 | 0 | 0 | 0 | 0 | 0 | 0 | 0 | 0 | 0 | 0 | 0 | 0 | 0 | 0 | 0 | 0 | 0 | 0 | 0 | 0 | 0 | 0 | 0 | 0 | 0 | 0 | 0 |  | 0 | 0 | 0 | 0 | 0 | 0 | 0 | 0 | 0 | 0 | 0 | 0 | 0 | 0 | 0 | 0 | 0 | 0 | 0 | 0 | 0 | 0 | 0 | 0 | 0 | 0 | 0 | 0 | 0 | 0 | 0 | 0 | 0 | 0 | 0 | 0 | 0 | 0 | 0 | 0 | 0 | 0 | 0 | 0 | 0 | 0 | 0 |  | 0 | 0 | 0 | 0 | 0 | 0 | 0 | 0 | 0 | 0 | 0 | 0 | 0 | 0
19:00 | 65 | 100 | 190 | 0 | 230 | 74 | 45 | 280 | 295 | 40 | 0 | 340 | 305 | 72 | 64 | 55 | 13 | 0 | 0 | 0 | 100 | 60 | 125 | 50 | 70 | 0 | 6 | 54 | 54 | 55 | 19 | 25 | 18 | 33 | 33 | 42 | 0 | 38 | 0 | 100 | 120 | 25 | 204 | 0 | 130 | 0 | 0 | 33 | 30 | 68 | 30 | 97 | 47 | 21 | 18 | 125 | 0 | 0 | 230 | 230 | 211 | 16 | 50 | 0 | 20 | 5 | 40 | 0 | 50 | 25 | 22 | 8 | 33 | 19 | 190 | 144 | 84 | 20 | 0 | 56 | 48 | 34 | 26 | 100 | 303 | 59 | 20 | 44 | 118 | 0 | 46 | 10 | 270 | 24 | 11 | 0 | 165 | 0 | 0 | 160 | 0 | 149 | 0 | 100 | 142 | 10 | 200 | 84 | 106 | 17 | 0 | 159 |  | 930 | 14 | 0 | 0 | 99 | 120 | 0 | 0 | 23 | 35 | 40 | 172 | 34 | 64 | 0 | 0 | 55 | 42 | 26 | 91 | 33 | 8 | 42 | 28 | 28 | 22 | 10 | 11 | 0 | 65 | 240 | 16 | 16 | 158 | 0 | 148 | 0 | 88 | 13 | 178 | 0 | 300 | 105 | 0 | 60 | 67 | 12 |  | 7856 | 3393 | 11249 | 4214 | 930 | 1857 | 2989 | 305 | 38 | 726 | 190 | 0 | 0 | 75.25
19:30 | 35 | 114 | 190 | 0 | 240 | 106 | 45 | 327 | 295 | 70 | 0 | 340 | 255 | 85 | 64 | 55 | 13 | 0 | 0 | 0 | 100 | 84 | 125 | 88 | 71 | 0 | 6 | 54 | 54 | 55 | 19 | 25 | 18 | 33 | 33 | 42 | 0 | 38 | 0 | 100 | 120 | 25 | 204 | 0 | 130 | 0 | 0 | 33 | 60 | 68 | 30 | 97 | 47 | 21 | 21 | 125 | 0 | 0 | 280 | 270 | 215 | 16 | 50 | 0 | 20 | 5 | 40 | 0 | 50 | 43 | 22 | 8 | 33 | 19 | 184 | 147 | 84 | 20 | 0 | 56 | 50 | 34 | 49 | 130 | 304 | 50 | 81 | 44 | 100 | 0 | 46 | 10 | 275 | 24 | 11 | 0 | 210 | 0 | 0 | 184 | 0 | 149 | 0 | 100 | 200 | 0 | 249 | 84 | 106 | 17 | 0 | 240 |  | 929 | 30 | 0 | 0 | 99 | 120 | 0 | 0 | 23 | 45 | 40 | 171 | 37 | 96 | 12 | 0 | 55 | 43 | 26 | 91 | 33 | 24 | 45 | 50 | 28 | 22 | 10 | 11 | 0 | 64 | 239 | 16 | 16 | 187 | 0 | 189 | 0 | 94 | 90 | 207 | 0 | 350 | 105 | 0 | 90 | 104 | 12 |  | 8469 | 3803 | 12272 | 4475 | 929 | 2070 | 3475 | 303 | 38 | 798 | 184 | 0 | 0 | 0
20:00 | 35 | 114 | 191 | 0 | 240 | 54 | 45 | 331 | 295 | 70 | 0 | 340 | 255 | 100 | 70 | 55 | 13 | 0 | 0 | 0 | 97 | 94 | 125 | 88 | 70 | 0 | 17 | 54 | 54 | 55 | 22 | 25 | 28 | 33 | 33 | 43 | 0 | 38 | 0 | 100 | 120 | 25 | 204 | 0 | 130 | 0 | 0 | 33 | 79 | 68 | 10 | 97 | 47 | 21 | 26 | 100 | 0 | 0 | 280 | 270 | 216 | 16 | 50 | 0 | 55 | 5 | 40 | 0 | 0 | 50 | 22 | 8 | 33 | 20 | 188 | 145 | 84 | 20 | 0 | 56 | 50 | 53 | 50 | 130 | 305 | 40 | 81 | 44 | 110 | 0 | 47 | 10 | 260 | 24 | 11 | 0 | 202 | 0 | 0 | 180 | 0 | 149 | 0 | 100 | 190 | 0 | 249 | 85 | 106 | 17 | 0 | 248 |  | 930 | 30 | 0 | 0 | 111 | 145 | 0 | 0 | 23 | 60 | 40 | 171 | 37 | 110 | 12 | 0 | 55 | 43 | 26 | 95 | 33 | 43 | 47 | 50 | 28 | 22 | 10 | 11 | 0 | 64 | 240 | 16 | 17 | 184 | 0 | 185 | 0 | 93 | 96 | 205 | 0 | 280 | 105 | 0 | 100 | 104 | 12 |  | 8443 | 3833 | 12276 | 4460 | 930 | 1993 | 3549 | 304 | 38 | 814 | 188 | 0 | 0 | 75.26
21:00 | 35 | 114 | 190 | 0 | 240 | 54 | 45 | 327 | 353 | 70 | 0 | 400 | 234 | 96 | 50 | 55 | 13 | 0 | 0 | 0 | 50 | 101 | 125 | 50 | 71 | 0 | 49 | 54 | 54 | 55 | 22 | 25 | 29 | 33 | 33 | 50 | 0 | 38 | 0 | 100 | 120 | 25 | 205 | 0 | 110 | 0 | 0 | 33 | 79 | 68 | 10 | 97 | 47 | 21 | 33 | 100 | 0 | 0 | 270 | 310 | 217 | 16 | 50 | 0 | 54 | 5 | 40 | 0 | 0 | 52 | 22 | 8 | 0 | 19 | 194 | 0 | 84 | 20 | 0 | 56 | 57 | 53 | 50 | 130 | 304 | 43 | 81 | 45 | 104 | 0 | 47 | 10 | 270 | 24 | 11 | 0 | 265 | 0 | 0 | 182 | 0 | 149 | 0 | 100 | 178 | 0 | 249 | 84 | 106 | 17 | 0 | 248 |  | 930 | 30 | 0 | 0 | 115 | 190 | 0 | 0 | 23 | 53 | 40 | 171 | 38 | 110 | 12 | 0 | 60 | 42 | 26 | 95 | 33 | 43 | 45 | 50 | 28 | 22 | 10 | 11 | 0 | 64 | 240 | 17 | 15 | 181 | 0 | 179 | 0 | 95 | 100 | 198 | 0 | 380 | 105 | 0 | 108 | 104 | 12 |  | 8387 | 3975 | 12362 | 4281 | 930 | 2231 | 3536 | 304 | 38 | 848 | 194 | 0 | 0 | 75.27
22:00 | 35 | 114 | 190 | 0 | 240 | 54 | 45 | 329 | 350 | 70 | 0 | 420 | 253 | 100 | 30 | 55 | 13 | 0 | 0 | 0 | 15 | 101 | 125 | 18 | 71 | 0 | 49 | 54 | 54 | 55 | 22 | 25 | 29 | 33 | 33 | 50 | 0 | 38 | 0 | 100 | 120 | 26 | 205 | 0 | 140 | 0 | 0 | 33 | 79 | 68 | 10 | 97 | 47 | 21 | 37 | 100 | 0 | 0 | 220 | 360 | 217 | 16 | 50 | 0 | 55 | 5 | 40 | 0 | 0 | 52 | 22 | 8 | 0 | 20 | 192 | 34 | 84 | 20 | 0 | 56 | 57 | 53 | 50 | 163 | 304 | 60 | 82 | 45 | 133 | 0 | 47 | 10 | 275 | 24 | 11 | 0 | 265 | 0 | 0 | 182 | 0 | 149 | 0 | 100 | 178 | 0 | 0 | 94 | 106 | 17 | 0 | 250 |  | 929 | 28 | 0 | 0 | 115 | 237 | 0 | 0 | 23 | 50 | 40 | 171 | 39 | 110 | 12 | 0 | 60 | 42 | 26 | 95 | 6 | 43 | 44 | 50 | 28 | 22 | 10 | 11 | 0 | 64 | 240 | 17 | 15 | 183 | 0 | 181 | 0 | 95 | 100 | 198 | 0 | 420 | 105 | 0 | 108 | 104 | 12 |  | 8259 | 4033 | 12292 | 4149 | 929 | 2333 | 3458 | 304 | 38 | 889 | 192 | 0 | 0 | 75.28
23:00 | 35 | 114 | 190 | 0 | 240 | 52 | 45 | 330 | 351 | 110 | 0 | 420 | 283 | 100 | 18 | 55 | 13 | 0 | 0 | 0 | 15 | 101 | 125 | 50 | 72 | 0 | 40 | 54 | 54 | 55 | 22 | 25 | 29 | 33 | 33 | 48 | 0 | 39 | 0 | 100 | 120 | 25 | 214 | 0 | 140 | 0 | 0 | 33 | 26 | 51 | 10 | 97 | 47 | 21 | 39 | 100 | 0 | 0 | 250 | 360 | 215 | 16 | 50 | 0 | 56 | 5 | 40 | 0 | 0 | 52 | 22 | 8 | 0 | 20 | 190 | 49 | 84 | 20 | 0 | 56 | 57 | 53 | 50 | 163 | 310 | 61 | 82 | 45 | 132 | 0 | 47 | 10 | 280 | 24 | 11 | 0 | 243 | 0 | 0 | 192 | 0 | 149 | 0 | 100 | 178 | 0 | 0 | 94 | 106 | 17 | 0 | 265 |  | 932 | 28 | 0 | 0 | 115 | 236 | 0 | 0 | 23 | 50 | 40 | 171 | 38 | 110 | 12 | 0 | 60 | 42 | 26 | 95 | 6 | 43 | 44 | 49 | 28 | 22 | 10 | 11 | 0 | 63 | 239 | 17 | 16 | 187 | 0 | 183 | 0 | 95 | 100 | 198 | 0 | 412 | 105 | 0 | 108 | 104 | 12 |  | 8336 | 4030 | 12366 | 4214 | 932 | 2331 | 3539 | 302 | 39 | 819 | 190 | 0 | 0 | 75.29
24:00 | 35 | 114 | 190 | 0 | 240 | 52 | 45 | 353 | 352 | 110 | 0 | 420 | 280 | 100 | 15 | 55 | 13 | 0 | 0 | 0 | 15 | 101 | 125 | 50 | 74 | 0 | 6 | 54 | 53 | 55 | 22 | 25 | 29 | 33 | 33 | 42 | 0 | 39 | 0 | 100 | 120 | 26 | 214 | 0 | 144 | 0 | 0 | 33 | 32 | 51 | 10 | 97 | 46 | 21 | 39 | 100 | 0 | 0 | 320 | 360 | 215 | 16 | 50 | 0 | 55 | 5 | 40 | 0 | 0 | 52 | 22 | 8 | 0 | 20 | 184 | 61 | 84 | 22 | 0 | 53 | 57 | 46 | 10 | 163 | 304 | 61 | 82 | 45 | 0 | 0 | 47 | 0 | 320 | 16 | 11 | 0 | 198 | 0 | 0 | 192 | 0 | 149 | 0 | 100 | 190 | 0 | 0 | 94 | 106 | 17 | 0 | 269 |  | 932 | 28 | 0 | 0 | 115 | 238 | 0 | 0 | 23 | 50 | 40 | 172 | 38 | 110 | 12 | 0 | 60 | 42 | 26 | 90 | 6 | 43 | 44 | 50 | 28 | 22 | 11 | 11 | 0 | 63 | 240 | 17 | 16 | 201 | 0 | 197 | 0 | 95 | 100 | 199 | 0 | 409 | 72 | 0 | 108 | 105 | 12 |  | 8207 | 4025 | 12232 | 4206 | 932 | 2312 | 3434 | 303 | 39 | 822 | 184 | 0 | 0 | 75.3
KWH | 1438000 | 700200 | 4560000 | 0 | 4522127 | 2156772 | 1393952 | 7909380 | 7552000 | 671000 | 0 | 9288750 | 4937222 | 1122240 | 451272 | 629908 | 2826492 | 0 | 0 | 0 | 993600 | 1396080 | 1617120 | 669624 | 1478400 | 0 | 290544 | 1274760 | 1046772 | 893000 | 362772 | 600000 | 557460 | 701300 | 794700 | 871560 | 0 | 820800 | 0 | 2400000 | 2900000 | 381081 | 4865858 | 0 | 2788024 | 0 | 0 | 516000 | 453760 | 608253 | 352200 | 1224960 | 1009440 | 495216 | 504480 | 2560474 | 0 | 0 | 7812700 | 6448000 | 4638000 | 434909 | 1041980 | 0 | 1248960 | 120000 | 822044 | 0 | 57944 | 782414 | 491724 | 164880 | 637900 | 443180 | 3920640 | 3085000 | 2011200 | 457380 | 11060 | 1305000 | 1314600 | 949800 | 937584 | 3231458 | 5847000 | 1377504 | 1552320 | 860040 | 2602840 | 0 | 1019400 | 182160 | 7230300 | 562104 | 258048 | 0 | 2092580 | 0 | 0 | 3129600 | 0 | 1370880 | 83970 | 2266560 | 3997440 | 1221090 | 5780000 | 2155200 | 2448000 | 224981 | 28200 | 6066762 |  | 22301091 | 219600 | 0 | 0 | 2257920 | 3463680 | 0 | 0 | 203520 | 420864 | 582000 | 4176916 | 731705 | 1493912 | 82915 | 0 | 1395000 | 580192 | 177940 | 1896968 | 229510 | 556351 | 267400 | 723840 | 316270 | 528320 | 242856 | 225234 | 0 | 1525528 | 5854800 | 145000 | 141000 | 4414718 | 0 | 4266227 | 0 | 2211321 | 919680 | 4692736 | 0 | 8372000 | 1846560 | 0 | 1877472 | 2223792 | 357000 |  | 180312889 | 81921838 | 262234727 | 104420674 | 22301091 | 51571131 | 61044407 | 7380328 | 820800 | 10652426 | 3920640 | 123230 | 0
Fuel Cost | 1236680 | 602172 | 3921600 | 0 | 2894161.28 | 1746985.32 | 1310314.88 | 4824721.8 | 4606720 | 6448310 | 0 | 6223462.5 | 74996402.18 | 7047667.2 | 3014496.96 | 3848737.88 | 1837219.8 | 0 | 0 | 0 | 6210000 | 9200167.2 | 15637550.4 | 4265504.88 | 8855616 | 0 | 1937928.48 | 9089038.8 | 6542325 | 5599110 | 272079 | 450000 | 0 | 0 | 0 | 8244957.6 | 0 | 0 | 0 | 2640000 | 3190000 | 3608837.07 | 3211466.28 | 0 | 3206227.6 | 0 | 0 | 4535640 | 4886995.2 | 5918301.69 | 2180118 | 7913241.6 | 6601737.6 | 420933.6 | 0 | 2330031.34 | 0 | 0 | 4843874 | 4449120 | 3246600 | 300087.21 | 1000300.8 | 0 | 1074105.6 | 110400 | 674076.08 | 0 | 628112.96 | 5805511.88 | 378627.48 | 123660 | 491183 | 332385 | 26817177.6 | 2313750 | 18482928 | 352182.6 | 0 | 1357200 | 1367184 | 911808 | 843825.6 | 2520537.24 | 4092900 | 1570354.56 | 1660982.4 | 946044 | 2967237.6 | 0 | 948042 | 169408.8 | 4627392 | 421578 | 196116.48 | 0 | 15192130.8 | 0 | 0 | 22376640 | 0 | 0 | 0 | 0 | 37336089.6 | 11404980.6 | 5028600 | 0 | 0 | 0 | 0 | 0 |  | 113735564.1 | 6401340 | 0 | 0 | 18718156.8 | 55695974.4 | 0 | 0 | 2291635.2 | 4957777.92 | 4586160 | 2882072.04 | 724387.95 | 11054948.8 | 2792577.2 | 0 | 1464750 | 6643198.4 | 1907516.8 | 16996833.28 | 1985261.5 | 4951523.9 | 2847810 | 7180492.8 | 3722497.9 | 581152 | 228284.64 | 170502.138 | 0 | 9259954.96 | 22599528 | 4673350 | 3774570 | 3002008.24 | 0 | 2986358.9 | 0 | 0 | 15938054.4 | 0 | 0 | 0 | 0 | 0 | 0 | 0 | 0 |  | 438870593.03 | 334754242.268 | 773624835.298 | 76075837.538 | 113735564.1 | 30208016.22 | 355152715.53 | 31859482.96 | 0 | 139776041.35 | 26817177.6 | 0 | 0
Yesterday Day Peak | 65 | 0 | 190 | 0 | 240 | 104 | 63 | 330 | 341 | 13 | 0 | 370 | 150 | 9 | 0 | 3 | 183 | 0 | 0 | 0 | 10 | 50 | 16 | 10 | 72 | 0 | 6 | 54 | 54 | 35 | 19 | 25 | 27 | 33 | 33 | 41 | 0 | 39 | 0 | 100 | 120 | 8 | 205 | 0 | 110 | 0 | 0 | 16 | 0 | 17 | 10 | 31 | 44 | 21 | 3 | 100 | 0 | 0 | 360 | 100 | 183 | 16 | 30 | 0 | 55 | 5 | 40 | 0 | 0 | 25 | 19 | 5 | 33 | 20 | 154 | 148 | 77 | 20 | 2.1 | 56 | 57 | 50 | 50 | 163 | 213 | 50 | 78 | 43 | 110 | 0 | 46 | 10 | 290 | 24 | 11 | 0 | 42 | 0 | 0 | 50 | 0 | 59 | 14.3 | 100 | 141 | 50 | 297 | 85 | 106 | 8 | 6.4 | 233 |  | 930 | 0 | 0 | 0 | 66 | 120 | 0 | 0 | 0 | 3 | 16 | 172 | 26 | 16 | 0 | 0 | 55 | 0 | 0 | 53 | 6 | 8 | 0 | 25 | 0 | 21 | 10 | 8 | 0 | 63 | 239 | 0 | 0 | 186 | 0 | 188 | 0 | 93 | 0 | 177 | 0 | 350 | 72 | 0 | 90 | 88 | 5 |  | 10190.8 | DayPeak
Yesterday Evening Peak | 35 | 114 | 190 | 0 | 240 | 54 | 45 | 327 | 353 | 70 | 0 | 400 | 234 | 96 | 50 | 55 | 13 | 0 | 0 | 0 | 50 | 101 | 125 | 50 | 71 | 0 | 49 | 54 | 54 | 55 | 22 | 25 | 29 | 33 | 33 | 50 | 0 | 38 | 0 | 100 | 120 | 25 | 205 | 0 | 110 | 0 | 0 | 33 | 79 | 68 | 10 | 97 | 47 | 21 | 33 | 100 | 0 | 0 | 270 | 310 | 217 | 16 | 50 | 0 | 54 | 5 | 40 | 0 | 0 | 52 | 22 | 8 | 0 | 19 | 194 | 0 | 84 | 20 | 0 | 56 | 57 | 53 | 50 | 130 | 304 | 43 | 81 | 45 | 104 | 0 | 47 | 10 | 270 | 24 | 11 | 0 | 265 | 0 | 0 | 182 | 0 | 149 | 0 | 100 | 178 | 0 | 249 | 84 | 106 | 17 | 0 | 248 |  | 930 | 30 | 0 | 0 | 115 | 190 | 0 | 0 | 23 | 53 | 40 | 171 | 38 | 110 | 12 | 0 | 60 | 42 | 26 | 95 | 33 | 43 | 45 | 50 | 28 | 22 | 10 | 11 | 0 | 64 | 240 | 17 | 15 | 181 | 0 | 179 | 0 | 95 | 100 | 198 | 0 | 380 | 105 | 0 | 108 | 104 | 12 |  | 12362 | EvPeak
Forecast for Evening | 35 | 114 | 200 | 0 | 255 | 108 | 70 | 412 | 360 | 110 | 0 | 450 | 335 | 100 | 100 | 55 | 217 | 0 | 0 | 0 | 100 | 102 | 149 | 100 | 70 | 0 | 49 | 54 | 55 | 55 | 22 | 25 | 33 | 33 | 33 | 50 | 0 | 40 | 0 | 100 | 120 | 25 | 225 | 0 | 135 | 0 | 0 | 32 | 85 | 68 | 100 | 100 | 46 | 20 | 25 | 100 | 0 | 0 | 360 | 360 | 221 | 16 | 100 | 0 | 55 | 5 | 40 | 0 | 50 | 52 | 22 | 11 | 33 | 20 | 181 | 144 | 87 | 21 | 0 | 60 | 58 | 50 | 50 | 163 | 330 | 66 | 86 | 45 | 130 | 19 | 45 | 10 | 341 | 25 | 11 | 200 | 300 | 300 | 100 | 200 | 100 | 149 | 0 | 100 | 200 | 150 | 285 | 100 | 100 | 105 |  | 300 |  | 943 | 32 | 0 | 0 | 115 | 225 | 0 | 0 | 38 | 80 | 40 | 190 | 33 | 110 | 26 | 0 | 60 | 50 | 35 | 95 | 50 | 43 | 44 | 52 | 28 | 22 | 12 | 11 | 0 | 62 | 250 | 17 | 18 | 214 | 0 | 220 | 0 | 95 | 100 | 220 | 0 | 414 | 105 | 200 | 100 | 105 | 23
Forecast for Day | 35 | 114 | 200 | 0 | 255 | 108 | 70 | 412 | 360 | 110 | 0 | 450 | 335 | 100 | 100 | 55 | 40 | 0 | 0 | 0 | 100 | 102 | 149 | 100 | 70 | 0 | 49 | 54 | 55 | 55 | 22 | 25 | 33 | 33 | 33 | 50 | 0 | 40 | 0 | 100 | 120 | 25 | 210 | 0 | 135 | 0 | 0 | 32 | 85 | 68 | 100 | 100 | 46 | 20 | 6 | 100 | 0 | 0 | 360 | 360 | 221 | 16 | 100 | 0 | 55 | 5 | 40 | 0 | 0 | 52 | 22 | 11 | 0 | 20 | 136 | 144 | 87 | 21 | 2 | 60 | 58 | 50 | 50 | 163 | 300 | 66 | 86 | 45 | 130 | 19 | 45 | 0 | 341 | 25 | 11 | 0 | 100 | 0 | 0 | 100 | 0 | 149 | 20 | 100 | 200 | 0 | 285 | 100 | 100 | 105 | 3 | 300 |  | 943 | 0 | 0 | 0 | 115 | 120 | 0 | 0 | 0 | 0 | 40 | 172 | 33 | 110 | 0 | 0 | 60 | 0 | 0 | 95 | 6 | 32 | 44 | 52 | 0 | 22 | 12 | 11 | 0 | 62 | 250 | 0 | 0 | 214 | 0 | 220 | 0 | 95 | 0 | 220 | 0 | 414 | 105 | 0 | 100 | 105 | 23
Generation at 08:00(Today) | 35 | 114 | 190 | 0 | 240 | 52 | 25 | 328 | 303 | 0 | 0 | 370 | 240 | 0 | 0 | 0 | 40 | 0 | 0 | 0 | 0 | 0 | 0 | 0 | 8 | 0 | 6 | 35 | 55 | 0 | 22 | 25 | 21 | 25 | 33 | 0 | 0 | 36 | 0 | 100 | 120 | 0 | 204 | 0 | 130 | 0 | 0 | 16 | 0 | 17 | 10 | 0 | 18 | 21 | 30 | 100 | 0 | 0 | 270 | 340 | 182 | 16 | 30 | 0 | 55 | 5 | 10 | 0 | 0 | 0 | 22 | 8 | 0 | 20 | 106 | 97 | 64 | 22 | 0.8 | 53 | 57 | 11 | 10 | 100 | 305 | 63 | 10 | 46 | 67 | 0 | 10 | 0 | 290 | 16 | 11 | 0 | 0 | 0 | 0 | 50 | 0 | 0 | 5 | 10 | 17 | 0 | 140 | 95 | 52 | 0 | 1.7 | 52 | 0 | 931 | 0 | 0 | 0 | 0 | 120 | 0 | 0 | 0 | 0 | 0 | 171 | 25 | 0 | 0 | 0 | 60 | 0 | 0 | 30 | 6 | 0 | 0 | 0 | 0 | 22 | 10 | 8 | 0 | 66 | 239 | 0 | 0 | 185 | 0 | 179 | 0 | 63 | 0 | 196 | 0 | 270 | 17 | 0 | 17 | 17 | 11 | 0
199
| Minimum Generation |  | 8883.8 | 8:00
| Highest Generation |  | 12366 | 23:00
| Day Peak Generation |  | 10190.8 | 12:00
| Evening Peak Generation |  | 12362 | 21:00
| HVDC Max Flow |  | 932 | 8:00
| HVDC EvPeak Flow |  | 930 | 21:00
| Load factor L.F |  | 88.36%

## P1
POWER GRID COMPANY OF BANGLADESH LTD.
|  |  | NATIONAL LOAD DESPATCH CENTER |  |  |  |  | QF-LDC-08
|  |  | DAILY REPORT |  |  |  |  | Page -1
[6 empty] | Reporting Date : | 2019-06-21
Till now the maximum generation is : - |  |  | 12893 MW | 21:00 | Hrs on | 2019-05-29
The Summary of Yesterday's |  | 2019-06-20 | Generation & Demand |  | Today's Actual Min Gen. & Probable Gen. & Demand
Day Peak Generation : |  | 10190.8 | MW Hour : | 12:00 | Min. Gen. at | 8:00 | 8331.5 | MW
Evening Peak Generation : |  | 12362 | MW Hour : | 21:00 | Available Max Generation : |  | 15505 | MW
E.P. Demand (at gen end) : |  | 12362 | MW Hour : | 21:00 | Max Demand (Evening) : |  | 11500 | MW
Maximum Generation : |  | 12366 | MW Hour : | 23:00 | Reserve(Generation end) |  | 4005 | MW
Total Gen. (MKWH) : |  | 262.2347 | System Load Factor : | 88.36% | Load Shed : |  | 0 | MW
EXPORT / IMPORT THROUGH EAST-WEST INTERCONNECTOR
Export from East grid to West grid :- Maximum |  |  | -310 | MW at | 1:00 | Energy |  | MKWHR.
Import from West grid to East grid :- Maximum |  |  | - | MW at | - | Energy | - | MKWHR.
| Water Level of Kaptai Lake at 6:00 A M on |  | 2019-06-21
Actual : | 76.61 | Ft.(MSL) , | Rule curve : | 81.3 | Ft.( MSL )
Gas Consumed : | Total = | 1365.77 | MMCFD. | Oil Consumed (PDB) :
[6 empty] | HSD : |  | Liter
[6 empty] | FO : |  | Liter
Cost of the Consumed Fuel (PDB+Pvt) : |  | Gas : | 106283853.758
|  | Coal : | 31859482.96 | Oil : | 494928756.88 | Total : | 633072093.598
Load Shedding & Other Information
Area | Yesterday |  |  |  | Today
|  |  | Estimated Demand (S/S end) |  | Estimated Shedding (S/S end) |  | Rates of Shedding
| MW |  | MW |  |  | MW | (On Estimated Demand)
Dhaka | 0 | 0:00 | 4069.2957 |  |  | 0 | 0%
Chittagong Area | 0 | 0:00 | 1384.6656 |  |  | 0 | 0%
Khulna Area | 0 | 0:00 | 1240.7712 |  |  | 0 | 0%
Rajshahi Area | 0 | 0:00 | 1121.1971 |  |  | 0 | 0%
Comilla Area | 0 | 0:00 | 1013.1789 |  |  | 0 | 0%
Mymensingh Area | 0 | 0:00 | 817.6018 |  |  | 0 | 0%
Sylhet Area | 0 | 0:00 | 456.0305 |  |  | 0 | 0%
Barisal Area | 0 | 0:00 | 210.4805 |  |  | 0 | 0%
Rangpur Area | 0 | 0:00 | 630.5805 |  |  | 0 | 0%
Total | 0 |  | 10943.8019 |  |  | 0
Information of the Generating Units under shut down.
| Planned Shut- Down |  |  | Forced Shut- Down
|  |  |  | 1) Barapukuria ST: Unit-1, | 7) Baghabari 100 MW
|  |  |  | 2) Khulna ST 110 MW | 8) Ghorasal Unit-7 ST
|  |  |  | 3) Sikalbaha ST 60 MW | 9) Ghorasal # 5
|  |  |  | 4) Bheramara 410 MW. | 10) Shahjibazar 330 MW GT-2
5) Siddhirganj ST
6) Ashuganj #4,5
)
Additional Information of Machines, lines, Interruption / Forced Load shed etc.
|  | Description |  |  | Comments on Power Interruption
a) Bianibazar 132/33 kV T2 transformer along with 33 kV bus was under shut down from 08:01 to 12:00 for C/M.
b) Bibiyana 230 kV Bus-2 was under shut down from 09:06 to 17:31 for D/W.
c) Tangail-Kaliakoir 132 kV Ckt-2 was under shut down from 09:14 to 11:52 for red hot maintenance.
d) Feni-Baroierhat 132 kV Ckt-2 was under shut down from 09:58 to 13:30 due to insulator disk change at Baroierhat
end.
e) Summit Meghnaghat 305 MW tripped at 09:22 due to RMS pressure regulating valve problem and GT-1 & ST
were synchronized at 09:39 & 11:39 respectively.
f) Rangpur-Rangpur Confidence 132 kV Ckt-2 tripped at 10:10 from both end showing dist.relay at both end and
was switched on at 10:33.
g) Siddhirganj 335 MW GT was shut down at 12:48 for ST commissioning.
h) Chandpur-Comilla (N) 132 kV Ckt-2 tripped at 13:40 from both end showing dist.relay and was switched on at
13:49.
i) Faridpur 132/33 kV T1 transformer tripped at 15:31 showing O/C relay at both end and was switched on at 15:36. |  |  |  |  | About 130 MW power interruption occurred under Faridpur S/S
j) Faridpur 132/33 kV T2 transformer tripped at 15:31 showing CB tripped at 132 kV side & O/C relay at 33 kV side |  |  |  |  | area from 15:31 to 15:36.
and was switched on at 17:27.
k) Ishurdi 230/132 kV T3 transformer tripped at 15:20 operating PRD relay and is still under maintenance.
l) Chandraghona 132/33 kV T2 transformer tripped at 16:02 showing winding temperature high and was switched on
at 17:12.
m) Ghorasal GT-3 was synchronized at 16:21.
n) Ghorasal Unit-2 ST tripped at 19:25 due to steam temperature high.
o) Mymensingh RPCL tripped at 20:49 due to voltage fluctuation and Unit-2,Unit-4 & ST were synchronized at
21:17,21:40 & 00:35 (21/06/2019) respectively.
p) Mymensingh 132/33 kV T2 transformer tripped at 20:50 from 33 kV side due to sky wire snapped & fell on 33 kV |  |  |  |  | About 60 MW power interruption occurred under Mymensingh S/S area
bus and was switched on at 21:22. |  |  |  |  | from 20:50 to 21:22.
q) Jangalia 33 MW tripped at 20:13 due to PT burst.
r) Comilla (N) -Chandpur 132 kV Ckt-2 was under shut down from 22:28 to 23:49 for removing antenna from
conductor and was switched on at 23:49.
s) Sylhet-Fenchuganj 132 kV Ckt tripped at 23:15 showing dist.relay at Sylhet end & Dir.O/C relay at Fenchuganj end |  |  |  |  | About 232 MW power interruption occurred under Sylhet,Chatak, Sunamganj,
and was switched on at 23:36. |  |  |  |  | Biyanibazar S/S area from 23:15 to 23:26.
t) Sylhet-Fenchuganj P/S 132 kV Ckt tripped at 23:15 from Sylhet end showing dist.relay and was switched on at
23:28.
u) Siddhirganj 335 MW GT was synchronized at 07:40 (21/06/2019).
v) Sylhet 150 MW was synchronized at 02:10 (21/06/2019).
w) Bibiyana Unit-3 was synchronized at 03:55 (21/06/2019).
x) Sikalbaha-TK Chemical 132 kV Ckt was shut down at 07:09 for D/W.
y) TK Chemical-Modunaghat 132 kV Ckt was shut down at 07:13 (21/06/2019) for D/W.
z) TK Chemical 132/33 kV transformer was shut down at 07:07 (21/06/2019) for D/W.
aa) Savar 132/33 kV T2 transformer was shut down at 06:37 (21/06/2019) for C/M.
ab) Tangail-Kaliakoir 132 kV Ckt-1 was shut down at 06:38 (21/06/2019) for C/M.
ac) Barapukuria 230/132 kV T1 transformer was shut down at 06:04 (21/06/2019) for C/M.
ad) Shahjibazar 132/33 kV T3 transformer was under shut down from 07:10 to 07:55 (21/06/2019) for C/M.

## P2
EVENING PEAK GENERATION AND DAY LONG ENERGY DATA OF POWER STATIONS
| Date : | 2019-06-20 | [5 empty] | Page -2
Sl. |  |  |  |  | Present | Peak | Energy
No. | Name of the Power Stations |  | Producer | Installed Capacity | Capacity | Hour | Generated | Remarks
Generation
|  |  |  | Unit No. X Capacity | MW | MW | MW
1 | Ghorasal ST: Unit-1,2 |  | PDB | 2*55 | 85 | 35 | 1438000 | Gas shortage
| Ghorasal GT: Unit-3 |  | PDB | 1*210 | 170 | 114 | 700200
| Ghorasal GT: Unit-4 |  | PDB | 1*210 | 180 | 190 | 4560000
| Ghorasal ST: Unit-5 |  | PDB | 1*210 | 190 | 0 | 0 | Gas shortage
2 | Ghorasal ST: Unit-7 |  | PDB | 1*243+1*122 | 365 | 240 | 4522127 | ST under maint.
3 | Ghorashal 78MW (MAX) |  | QRPP | 2*40 | 78 | 45 | 1393952 | Gas shortage
4 | Ghorashal (Regent) |  | IPP | 34*3.35 | 108 | 54 | 2156772 | Gas shortage
5 | Haripur GT: Unit-1, 2 |  | SBU, PDB | 2*32 | 40 | 0 | 0 | Gas shortage
6 | Haripur 412 MW CCPP |  | EGCB | 1*273+1*139 | 412 | 327 | 7909380 | FGMO
7 | Haripur NEPC 110MW |  | IPP | 8*15 | 110 | 70 | 671000 | Low demand
8 | Haripur Power CCPP 360MW |  | IPP | 1*235+1*125 | 360 | 353 | 7552000
9 | Meghnaghat CCPP 450MW |  | IPP | 2*150+1*150 | 450 | 400 | 9288750 | Frequency control
10 | Meghnaghat (IEL) |  | QRPP | 12*8.9 | 100 | 96 | 1122240
11 | Meghnaghat CCPP(Summit) |  | IPP | 2*110+1*110 | 305 | 234 | 4937222 | FGMO
12 | Madanganj 102MW |  | QRPP | 6*17 | 100 | 50 | 451272 | Low demand
13 | Madanganj-55 MW |  | (IPP) | 3*17.08+1*11.3 | 55 | 55 | 629908
14 | Keraniganj (Powerpac) 100MW |  | QRPP | 8*13.45 | 100 | 50 | 669624 | Low demand
15 | Narshingdi (Doreen) |  | SIPP, REB | 8*2.90 | 22 | 22 | 362772
16 | Siddhirgonj ST 210MW |  | PDB | 1*210 | 115 | 0 | 0 | Gas shortage
17 | Siddhirgonj GT Unit-1& 2 |  | EGCB | 2*105 | 210 | 0 | 0 | Gas shortage
| Siddhirganj Desh |  | QRPP | 96*1.2 | 0 | 0 | 0 | Contract Expired
18 | Siddhirganj (Dutch Bangla) |  | QRPP | 12*8.9 | 100 | 50 | 993600 | Low demand
19 | Siddhirganj CCPP-335 MW |  | EGCB | 1*217 | 217 | 13 | 2826492 | Machine problem
| Pagla (DPA ) |  | QRPP | 100*0.5 | 0 | 0 | 0 | Contract Expired
20 | Gagnagar (Orion) |  | IPP | 12*8.924 | 102 | 101 | 1396080
21 | Katpotti 51 MW |  | IPP | 7*7.9 | 51 | 49 | 290544
22 | Banco Energy 54MW |  | IPP | 3*18 | 54 | 54 | 1274760
23 | Kodda 149MW |  | BPDB-RPCL | 9*17.06 | 149 | 125 | 1617120 | Engine problem
24 | Northern 55 MW |  | IPP | 3*19.3 | 55 | 54 | 1046772
25 | Southern 55MW |  | IPP | 3*19.3 | 55 | 55 | 893000
26 | Bosila 108MW |  | IPP | 12*8.775+1*3.5 | 108 | 71 | 1478400 | Engine problem
27 | Summit Power,(Madhabdi+Ashulia) |  | SIPP,REB | 3*3.67+4*8.73 | 80 | 54 | 1157460 | Engine problem
28 | Summit Maona |  | SIPP,REB | 4*8.73 | 33 | 33 | 701300
29 | Summit Rupganj |  | SIPP,REB | 4*8.73 | 33 | 33 | 794700
30 | Gazipur (RPCL) |  | IPP | 6*8.9 | 52 | 50 | 871560
31 | Tongi GT |  | PDB | 1* 105 | 105 | 0 | 0 | Gas shortage
32 | Summit Gazipur -2 |  | IPP | 18*17.076 | 300 | 265 | 2092580 | Low demand
33 | APR Energy , Keranigonj |  | IPP | 256*1.4 | 300 | 0 | 0 | Reserve
34 | Bramhangoan 100 MW (Aggreko) |  | IPP | 100 | 100 | 0 | 0 | Reserve
35 | Aggreko Aurahati 100MW |  | IPP | 0.85*23+0.95*91 | 100 | 0 | 0 | Reserve
36 | Summit Gazipur-1 150MW |  | IPP | 149 | 149 | 149 | 1370880
37 | Gazipur 100 MW |  | RPCL | 100 MW | 105 | 106 | 2448000
| Dhaka area Total |  |  |  | 5803 | 3597 | 69618467
38 | Chattogram ST-1 (Raozan) |  | PDB | 1*210 | 180 | 100 | 2400000 | Gas shortage
| Chittgong ST-2 (Raozan) |  | PDB | 1*210 | 180 | 120 | 2900000 | Gas shortage
39 | Raozan 25 MW (RPCL) |  | IPP | 3*8.9 | 25 | 25 | 381081
40 | Teknaf Solartech 20MW |  | Teknaf Solartech Energy Ltd. | 20 | 20 | 0 | 83970
41 | Patenga 50MW |  | IPP | 8*6.98 | 50 | 47 | 1009440
42 | Kaptai Hydro: Unit-1,2,3,4, 5 |  | PDB | 2*40+3*50 | 230 | 38 | 820800 | Low water level
43 | Sikalbaha ST 60MW |  | PDB | 1*60 | 40 | 0 | 0 | Under maint.
44 | Sikalbaha 225MW |  | PDB | 1*150+1*175 | 225 | 205 | 4865858 | FGMO
45 | Sikalbaha Peaking GT |  | PDB | 1*150 | 150 | 110 | 2788024
46 | Sikalbaha (Energis) |  | RPP | 4*12.5+2*11.9+1*3+1*1.5 | 51 | 33 | 516000 | Engine problem
47 | Baraka Sikalbaha PL |  | IPP | 105 MW | 105 | 17 | 224981 | Low demand
48 | Hathazari peaking |  | PDB | 11*8.9 | 98 | 79 | 453760
49 | Dohazari Peaking |  | PDB | 6*17 | 102 | 68 | 608253
50 | Juldah (Acorn) |  | QRPP | 8*13.45 | 100 | 10 | 352200 | Machine problem
51 | Juldah 100 MW Unit-3 |  | IPP | 0 | 100 | 100 | 2266560
52 | Barabkunda (Regent) |  | SIPP, PDB | 8*2.90 | 22 | 21 | 495216
* | Malancha, Ctg. EPZ (United) |  |  | 5*8.73+3*9.34 | 0 | 33 | 504480
53 | Chattogram ECPV 108 MW |  | IPP | 16*7 | 108 | 97 | 1224960
| Kaptai Solar |  | PDB | 7.4 MW | 0 | 0 | 28200
| Anwara United |  | United Group | 300 MW | 0 | 248 | 6066762 | on test
| Chattogram area Total |  |  |  | 1786 | 1351 | 27990545
54 | Ashuganj ST: Unit- 3 |  | APSCL | 1*150 | 135 | 100 | 2560474
| Ashuganj ST: Unit- 4 |  | APSCL | 1*150 | 129 | 0 | 0 | Gas shortage
| Ashuganj ST: Unit- 5 |  | APSCL | 1*150 | 134 | 0 | 0 | Gas shortage
55 | Ashuganj CCPP 225 MW |  | APSCL | 1*142+1*75 | 221 | 217 | 4638000 | FGMO
56 | Ashuganj CCPP(North) |  | APSCL | 1*360 | 360 | 270 | 7812700 | Frequency control
57 | Ashuganj CCPP(South) |  | APSCL | 1*360 | 360 | 310 | 6448000 | Frequency control
58 | Ashuganj Engines TSK |  | APSCL | 14*3.968 | 45 | 0 | 0 | Gas Line maint.
59 | Ashuganj (Precision) 55MW |  | RPP | 15*4 | 55 | 54 | 1248960
60 | Ashuganj (United) 53MW |  | QRPP | 14*4 | 53 | 5 | 120000 | Gas shortage
61 | Ashuganj 195MW Modular |  | IPP | 20*9.73+1*16 | 195 | 16 | 434909 | Gas shortage
62 | Ashuganj (Midland) 51MW |  | IPP | 6*9.34 | 51 | 40 | 822044 | Machine problem
63 | Midland 150MW |  | IPP | 23*7.015 | 150 | 0 | 1221090 | Engine problem
64 | B.Baria (Aggreko) 85MW |  | QRPP | 86*1.10 | 85 | 0 | 0 | Contract Expired
65 | Daudkandi Peaking 52MW |  | PDB | 6*8.92 | 52 | 0 | 57944 | Reserve
66 | Chandpur CCPP |  | PDB | 1*106+1*57 | 163 | 50 | 1041980
67 | Chandpur Desh 200MW |  | IPP | 0 | 200 | 178 | 3997440 | Engine problem
68 | Feni (Doreen) 22MW |  | SIPP, PDB | 8*2.90 | 22 | 22 | 491724
69 | Feni, Mohipal (Doreen) |  | SIPP, REB | 4*2.90 | 11 | 8 | 164880
** | Tripura |  | Imported power | 0 | 160 | 194 | 3920640
70 | Jangalia (Summit) 33MW |  | SIPP, PDB | 4*8.73 | 33 | 0 | 637900 | tripped at 20:13
71 | Lakdhanvi 52 MW |  | IPP | 6*8.92 | 52 | 52 | 782414
72 | Summit Cumilla 25MW |  | SIPP, PDB | 3*3.67+2*6.97 | 25 | 19 | 443180 | Engine problem
73 | Daudkandi bangla trak |  | IPP | 154*1.4 | 200 | 0 | 0 | Reserve
| Cumilla Area Total |  |  |  | 2891 | 1535 | 36844279
74 | Mymensingh RPCL 210MW |  | IPP | 4*35+1*70 | 202 | 0 | 3085000 | tripped at 20:49
75 | Tangail (Doreen) 22MW |  | SIPP, PDB | 8*2.90 | 22 | 20 | 457380
76 | Jamalpur 95MW |  | IPP | 12*8.924 | 95 | 84 | 2011200 | Engine problem
77 | Sarishabari (Solar) |  | IPP | 1*3 | 3 | 0 | 11060
78 | United Mymensingh PPL |  | IPP | 200 | 200 | 182 | 3129600 | Engine problem
79 | United Jamalpur PPL |  | IPP | 115 MW | 115 | 84 | 2155200 | Engine problem
| Mymensingh Area Total |  |  |  | 637 | 370 | 10849440
80 | Fenchugonj CCPP-1 |  | PDB | 2*32+1*33 | 70 | 56 | 1305000
81 | Fenchugonj CCPP-2 |  | PDB | 2*35+1*35 | 90 | 57 | 1314600
82 | Kushiara 163 MW CCPP GT |  | IPP | 1*109+1*54 | 163 | 130 | 3231458 | Frequency control
83 | Shajibazar 330 MW |  | PDB | 3*110 | 330 | 304 | 5847000 | FGMO
84 | Fenchugonj (Barakatullah) 51MW |  | RPP | 19*2.90 | 51 | 53 | 949800
85 | Fenchuganj (EPL) 44MW |  | RPP | 12*3.3+5*2 | 44 | 50 | 937584
86 | Hobiganj 11MW |  | SIPP, REB | 4*2.90 | 11 | 11 | 258048
87 | Shahjibazar GT: Unit- 8, 9 |  | PDB | 2*35 | 66 | 43 | 1377504 | FGMO
88 | Shahjibazar 86MW |  | RPP | 32*2.90 | 86 | 81 | 1552320
89 | Shahjibazar (EPL) 50MW |  | RPP | 27*2.0 | 50 | 45 | 860040
90 | Sylhet GT 150 MW |  | PDB | 1*142 | 142 | 104 | 2602840 | FGMO
91 | Sylhet GT 20 MW |  | PDB | 1*20 | 20 | 0 | 0
92 | Sylhet (EPL) 50MW |  | RPP | 27*2 | 50 | 47 | 1019400
93 | Shahjahanulla 25 MW |  | SIPP, REB | 3*9.34 | 25 | 24 | 562104
94 | Summit Bibiana- 2 |  | IPP | 1*222+1*119 | 341 | 270 | 7230300 | FGMO
| Bibiyana-3 285 MW |  | PDB | 285 MW | 0 | 249 | 5780000 | On test
95 | Sylhet (Desh) 10MW |  | RPP | 6*1.95 | 10 | 10 | 182160
| Sylhet Area Total |  |  |  | 1549 | 1534 | 35010158
96 | Bheramara GT-1,2,3 |  | PDB | 3*20 | 46 | 30 | 219600
** | Bheramara (HVDC ) |  | Imported power | 2*500 | 1000 | 930 | 22301091
| Khulna (KPCL-1 & 3) |  | IPP | 19*6.5 | 0 | 0 | 0 | Contract Expired
97 | Khulna (KPCL-2) |  | QRPP | 7*17 | 115 | 115 | 2257920
98 | Faridpur Peaking |  | PDB | 8*6.89 | 54 | 23 | 203520
99 | Khulna CCPP 225MW |  | NWPGCL | 1*150+1*75 | 230 | 190 | 3463680 | Low demand
100 | Gopalganj Peaking |  | PDB | 16*6.98 | 109 | 53 | 420864 | Low demand
101 | Bheramara 360 MW |  | NWPGCL | 1*278+1*132 | 410 | 0 | 0 | Under maint.
102 | Noapara (KZA) 40MW |  | QRPP | 5*8.5 | 40 | 40 | 582000
| Khulna (Aggreeco) 55MW |  | QRPP | 71*0.85 | 0 | 0 | 0 | Contract Expired
103 | Bangla Trak Noapara |  | IPP | 70*1.4 | 100 | 100 | 919680
104 | Labon Chora 105 MW |  | IPP | 6*18.445 | 105 | 105 | 1846560
105 | Madhumati Power Plant |  | IPP | 100 MW | 105 | 104 | 2223792
| Khulna Area Total |  |  |  | 2314 | 1690 | 34438707
106 | Summit Barisal 110 MW |  | IPP | 7*17.076 | 110 | 110 | 1493912
107 | Barisal GT: Unit-1, 2 |  | PDB | 2*20 | 30 | 12 | 82915 | Low demand
108 | Bhola (Venture) 33MW |  | RPP | 1*34.50 | 33 | 38 | 731705
109 | Bhola CCPP 194MW |  | PDB | 2*63+1*68 | 194 | 171 | 4176916 | FGMO
110 | Bhola Aggreko 95MW |  | QRPP | 96*1.10 | 95 | 95 | 2211321
| Barisal Area Total |  |  |  | 462 | 426 | 8696769
111 | Baghabari GT 71MW |  | PDB | 1*71 | 71 | 60 | 1395000
| Baghabari GT 100MW |  | PDB | 1*100 | 100 | 0 | 0 | Under maint.
112 | Baghabari Peaking 50MW |  | PDB | 6*8.9 | 52 | 42 | 580192
113 | Bera Peaking |  | PDB | 9*8.29 | 71 | 26 | 177940
114 | Amnura 50MW |  | QRPP | 7*7.79 | 50 | 33 | 229510 | Engine problem
115 | Katakhali (Northern) |  | QRPP | 6*8.9 | 50 | 43 | 556351
116 | Katakhali Peaking |  | PDB | 6*8.7 | 50 | 45 | 267400
117 | Sirajgonj Unit-1 225MW |  | NWPGCL | 1*150+1*75 | 210 | 181 | 4414718 | FGMO
118 | Sirajgonj Unit-2 225MW |  | NWPGCL | 1*150+1*75 | 220 | 179 | 4266227 | FGMO
119 | Sirajgonj Unit-3 225MW |  | NWPGCL | 1*141 | 220 | 198 | 4692736 | FGMO
120 | Sirajgonj Unit-4 414 MW(Gas) |  | SNWPGCL | 1*282+1*132 | 414 | 380 | 8372000 | Frequency control
121 | Santahar Peaking |  | PDB | 6*8.7 | 50 | 28 | 316270
122 | Bogra (GBB) |  | RPP | 6*4 | 22 | 22 | 528320
123 | Bogra (EPL) |  | RPP | 5*3.3+5*2 | 10 | 10 | 242856
124 | Ullapara (Summit) |  | SIPP, REB | 4*2.90 | 11 | 11 | 225234
125 | Rajlanka 52 MW |  | IPP | 6*8.92 | 52 | 50 | 723840
126 | Chapainawabganj-100 MW |  | PDB | 12*8.924 | 104 | 95 | 1896968
127 | Paramount Baghabari |  | IPP | 200 MW | 200 | 0 | 0 | Reserve
128 | Confidence Bogura-2 (CPBL) |  | IPP | 113 MW | 113 | 108 | 1877472
| Rajshahi Area Total |  |  |  | 2070 | 1511 | 30763034
129 | Barapukuria Unit-1 |  | PDB | 1*125 | 85 | 0 | 0 | Under overhauling
| Barapukuria Unit-2 |  | PDB | 1*125 | 85 | 64 | 1525528
130 | Barapukuria Unit-3 |  | PDB | 1*275 | 274 | 240 | 5854800
131 | Rangpur GT |  | PDB | 1*20 | 20 | 17 | 145000
132 | Saidpur GT |  | PDB | 1*20 | 20 | 15 | 141000
| Confidence Rangpur |  | IPP | 113 MW | 0 | 12 | 357000
| Rangpur Area Total |  |  |  | 484 | 348 | 8023328
| Total |  |  |  | 17996 | 12362 | 262234727
| Eastern Grid Total |  |  |  | 12666 | 8387 | 180312889
| Western Grid Total |  |  |  | 5330 | 3975 | 81921838
| National Grid Total |  |  |  | 17996 | 12362 | 262234727
*Data collected from respective power station over telephone.
Executive Engineer
Network Operation Division
Page- 3

## P3
MAXIMUM LOAD SERVED BY DIFFERENT GRID SUB-STATIONS
| Date: | 2019-06-20
| (a) ENTIRE EASTERN GRID : |  | 7883 | MW | (b) ENTIRE WESTERN GRID : |  | 3869 | MW
| i) Dhaka area |  | 4244 | MW | i) Khulna area |  | 1539 | MW
| ii) Chittagong area |  | 1191 | MW | ii) Rajshahi area |  | 1250 | MW
| iii) Comilla area |  | 1129 | MW | iii) Barisal area |  | 350 | MW
| iv) Mymensingh area |  | 797 | MW | iv) Rangpur area |  | 730 | MW
| v) Sylhet area |  | 522 | MW
|  | SYSTEM TOTAL DEMAND ( a + b ) = |  | 11752 | MW
MAXIMUM LOAD SERVED BY DIFFERENT SUB-STATIONS
SL NO | Sub-station | Load (MW) | Hour | Sub-station | Load (MW) | Hour | Sub-station | Load (MW) | Hour
1 | Siddhirganj | 128 | 1600 | Jamalpur | 137 | 2000 | Jessore | 119 | 2100
2 | Munsiganj | 126 | 2100 | Sherpur | 116 | 100 | Jhenida | 110 | 2000
3 | Sonargaon | 68 | 1700 | Srimongal | 42 | 1930 | Bottail | 132 | 2100
4 | Shyampur | 200 | 1100 | Shahjibazar | 127 | 2100 | G.K Project | 56 | 2100
5 | Bhulta | 186 | 2400 | Fenchuganj | 54 | 2000 | Faridpur | 180 | 2000
6 | Madanganj | 53 | 1200 | Kulawara | 48 | 2200 | Madaripur | 126 | 2200
7 | Shitalakhya | 110 | 1600 | Sylhet | 155 | 1900 | Gopalganj | 95 | 2100
8 | Rahim steel | 12 | 1800 | Chatak | 35 | 2100 | Bagerhat | 89 | 2200
9 | Matuail | 92 | 1200 | Sunamganj | 40 | 2200 | Mongla | 40 | 100
10 | Ghorasal | 84 | 2300 | Biani Bazar | 45 | 2100 | Satkhira | 114 | 2100
11 | Narsingdi | 140 | 2000 | Comilla (S) | 194 | 2100 | Gallamari | 52 | 100
12 | Haripur (SBU) | 103 | 1100 | Comilla(N) | 128 | 2100 | Magura | 52 | 1930
13 | Ullon | 92 | 1700 | Chandpur | 107 | 2200 | Chuadanga | 86 | 100
14 | Hasnabad | 221 | 2100 | Feni | 121 | 2200 | Barisal | 114 | 2100
15 | Magbazar | 148 | 1600 | Chowmuhani | 182 | 2200 | Patuakhali | 105 | 100
16 | Maniknagar | 114 | 1600 | Ashuganj | 56 | 2100 | Bhandaria | 69 | 2200
17 | Bangabhaban | 36 | 1500 | Daudkandi | 142 | 2200 | Barisal (N) | 43 | 2100
18 | Narinda | 96 | 1700 | B.Baria | 147 | 2200 | Sariatpur | 39 | 2200
19 | Dhanmondi | 169 | 1300 | Ramganj | 102 | 2200 | Benapol | 42 | 2200
20 | Lalbag | 89 | 1300 | Madunaghat | 59 | 1930 | Borhan Uddin | 38 | 2100
21 | Madartek | 60 | 1930 | Hathazari | 104 | 1930 | Ishurdi | 68 | 2100
22 | Mirpur | 119 | 1900 | Khulshi | 208 | 1500 | Ruppur Paromanobik | 2 | 700
23 | Kalyanpur | 123 | 1900 | Halishahar | 154 | 1400 | Natore | 132 | 2000
24 | Gulshan | 172 | 1600 | Baraulia | 169 | 1300 | Bogra | 242 | 2100
25 | Uttara | 94 | 1930 | Sikalbaha | 35 | 1930 | Noagaon | 124 | 1930
26 | Uttara New | 20 | 1400 | Dohazari | 88 | 1900 | Rajshahi | 162 | 2000
27 | Kamrangirchar | 87 | 1600 | Cox'sbazar | 99 | 2100 | C.Nawabganj | 77 | 2100
28 | Savar | 151 | 1600 | Chandraghona | 28 | 1900 | Amnura | 38 | 2100
29 | Bhasantec | 178 | 1600 | Kaptai | 4 | 1900 | Pabna | 119 | 100
30 | Agargaon | 67 | 1600 | A. Khaer Stl. | 0 | 100 | Shahjadpur | 96 | 2000
31 | Satmosjid | 118 | 100 | Bakulia | 116 | 1400 | Serajganj | 99 | 2100
32 | Tongi | 89 | 1900 | Julda | 19 | 1400 | Niyamatpur | 65 | 2100
33 | Kabirpur | 223 | 1500 | TK chemical | 4 | 1300 | Joypurhat | 51 | 2100
34 | Basundhara | 142 | 1700 | Modern Steel | 14 | 1200 | Mohastangor | 16 | 100
35 | Manikganj | 98 | 2100 | Shahmirpur | 30 | 100 | Rangpur | 143 | 1930
36 | Joydevpur | 238 | 1930 | Khagrachhari | 19 | 1900 | Lalmonirhat | 90 | 100
37 | New Tongi | 116 | 900 | Matarbari | 30 | 2000 | Saidpur | 107 | 2100
38 | Korda | 262 | 1500 | Baroiar Hat | 54 | 2100 | Purbasadipur | 102 | 1930
39 | Dhamrai | 57 | 2100 | Rangamati | 12 | 1930 | Thakurgaon | 77 | 2000
40 | Valuka | 104 | 2100 | Abul Khair 230 | 131 | 300 | Palashbari | 117 | 2100
41 | Tangail | 194 | 2000 | BSRM | 111 | 100 | Barapukuria | 54 | 2100
42 | Mymensing | 234 | 1930 | Goalpara | 28 | 2000 | Panchagar | 43 | 1930
43 | Kishorganj | 120 | 2000 | Central (S) | 102 | 2000 | Joldhaka | 20 | 2100
44 | Netrokona | 107 | 2000 | Noapara | 109 | 2000
| Sub Divisional Engineer |  |  | Executive Engineer |  | Superintendent Engineer
| Network Operation Division |  |  | Network Operation Division |  | Load Despatch Circle
| (1) Honbl. State Minister |  |  | (8) Executive Director (O & M) PGCB. |  | (18) C.E. Transmission (1 & 2) PGCB.
| Ministry of Power,Energy & Mineral |  |  | (9) Member,Generation,PDB. |  | (19) S.E. System Protection,PGCB.
| Resources, GOB. |  |  | (10) Member,Distribution,PDB. |  | (20) Director,Public Relation,PDB.
| (2) Secy (Power Divn.)Ministry of |  |  | (11) Member,Transmission & |  | (21) Director Program, PDB.
| Power,Energy & Mineral Resources. |  |  | System Operation,PDB. |  | (22) S.E. Consumer Affairs,PDB.
| (3) Director General,Power cell |  |  | (12) Member,P&D,PDB. |  | (23) Director,Project Planning,PDB.
| (4) Chairman,BERC |  |  | (13) C.E (P & D), PGCB. |  | (24) Director,System Planning,PDB.

## Voltage
MAXIMUM & MINIMUM VOLTAGES OF DIFFERENT GRID SUB-STATIONS:
| Date: | 2019-06-20
| Sub-Station | Max Voltage | Hour | Min | Hour | Sub-Station | Maxm | Hour | Min
|  |  |  | Voltage |  |  | Voltage |  | Voltage
SL NO | 400 KV | KV |  | KV |  |  | KV |  | 126
1 | Bibiyana | 393 | 5:00 | 382 | 10:00 | Kaliakoir | 369 | 18:00 | 357
2 | Bheramara | 395 | 6:00 | 289 | 15:00 | Bhulta | 388 | 5:00 | 370
3 | Ashuganj(N) | 391 | 2:00 | 377 | 10:00
SL NO | 230 KV | KV |  | KV |  | 230 KV | KV |  | 10:00
1 | Ghorasal | 230 | 1:00 | 224 | 12:00 | Hathazari | 224 | 20:00 | 219
2 | Ishurdi | 238 | 18:00 | 225 | 15:00 | Megnaghat | 222 | 4:00 | 213
3 | Ashuganj | 235 | 1:00 | 229 | 12:00 | Fenchuganj | 236 | 12:00 | 230
4 | Serajganj | 233 | 5:00 | 227 | 15:00 | Siddhirganj | 223 | 20:00 | 213
5 | Baghabari | 231 | 9:00 | 224 | 1:00 | Maniknagar | 221 | 5:00 | 212
6 | Barapukuria | 236 | 6:00 | 220 | 21:00 | Old Airport | 219 | 2:00 | 210
7 | Bogra | 227 | 18:30 | 213 | 21:00 | Barisal | 233 | 7:00 | 223
8 | Khulna South | 234 | 18:00 | 220 | 13:00 | AKSML | 221 | 7:00 | 215
9 | Rampura | 221 | 1:00 | 213 | 9:00 | BSRM | 222 | 2:00 | 215
10 | Haripur | 220 | 1:00 | 212 | 10:00 | Bibiyana | 233 | 5:00 | 228
11 | Hasnabad | 220 | 7:00 | 215 | 9:00 | Bhulta | 224 | 5:00 | 213
12 | Aminbazar | 221 | 24:00 | 211 | 10:00 | Ashuganj (S) | 234 | 2:00 | 226
13 | Tongi | 224 | 23:00 | 211 | 10:00 | Kaliakoir | 226 | 18:00 | 215
14 | Comilla (N) | 228 | 3:00 | 221 | 10:00
SL NO | 132 kV | KV |  | KV |  | 132 kV | KV |  | KV
1 | Siddhirganj | 130 | 2000 | 122 | 1100 | Hathazari | 133 | 2000 | 128
2 | Munsiganj | 133 | 2000 | 121 | 1100 | Khulshi | 131 | 1930 | 125
3 | Megnaghat | 130 | 2000 | 123 | 1000 | Halishahar | 135 | 2000 | 128
4 | Shyampur | 131 | 200 | 123 | 1000 | Baraulia | 131 | 200 | 126
5 | Bhulta | 125 | 2000 | 118 | 1100 | Sikalbaha | 135 | 2000 | 130
6 | Madanganj | 135 | 2200 | 122 | 1000 | Dohazari | 132 | 400 | 128
7 | Shitalakhya | 137 | 2000 | 122 | 1000 | Cox'sbazar | 127 | 500 | 120
8 | Rahim steal | 130 | 2000 | 123 | 1100 | Chandraghona | 133 | 1800 | 128
9 | Matuail | 128 | 600 | 121 | 1100 | Kaptai | 132 | 700 | 130
10 | Ghorasal | 137 | 100 | 132 | 1200 | A. Khaer Stl. | 130 | 100 | 126
11 | Narsinghdi | 124 | 600 | 117 | 1000 | Bakulia | 133 | 1800 | 128
12 | Haripur (SBU) | 131 | 2000 | 123 | 1200 | Julda | 134 | 2000 | 129
13 | Ullon | 134 | 400 | 125 | 1000 | TK Chemical | 136 | 1930 | 132
14 | Hasnabad | 134 | 2000 | 124 | 1000 | Modern Steel | 133 | 100 | 128
15 | Magbazar | 134 | 400 | 124 | 1500 | Shahmirpur | 134 | 2000 | 129
16 | Maniknagar | 134 | 400 | 127 | 1500 | Khagrachhari | 131 | 600 | 128
17 | Bangabhaban | 134 | 400 | 127 | 1500 | Matarbari | 128 | 600 | 122
18 | Narinda | 134 | 400 | 127 | 1500 | Baroiar Hat | 128 | 500 | 123
19 | Dhanmondi | 134 | 400 | 125 | 1000 | Rangamati | 132 | 2000 | 127
20 | Lalbag | 131 | 2000 | 121 | 1000 | Goalpara | 139 | 600 | 132
21 | Madartek | 133 | 500 | 124 | 1100 | Central s/s | 138 | 1800 | 131
22 | Mirpur | 136 | 600 | 128 | 1200 | Noapara | 135 | 400 | 127
23 | Kalyanpur | 137 | 400 | 130 | 1000 | Jessore | 129 | 1800 | 118
24 | Gulshan | 132 | 600 | 124 | 1000 | Jhenida | 128 | 1800 | 115
25 | Uttara | 133 | 300 | 124 | 1200 | Bottail | 133 | 1800 | 122
26 | Uttara New | 134 | 200 | 125 | 1000 | G.K.Project | 140 | 1800 | 130
27 | Kamrangirchar | 134 | 2000 | 122 | 1100 | Faridpur | 131 | 700 | 120
28 | Savar | 134 | 200 | 126 | 1100 | Madaripur | 135 | 700 | 125
29 | Bhasantec | 136 | 500 | 128 | 1000 | Gopalganj | 139 | 600 | 131
30 | Agargaon | 137 | 500 | 129 | 1000 | Bagerhat | 134 | 800 | 129
31 | Satmosjid | 135 | 2000 | 128 | 1000 | Mongla | 134 | 1900 | 125
32 | Tongi | 136 | 400 | 128 | 1000 | Satkhira | 135 | 700 | 128
33 | Kabirpur | 133 | 700 | 126 | 1500 | Gallamari | 139 | 600 | 132
34 | Basundhara | 136 | 100 | 120 | 1500 | Magura | 128 | 600 | 110
35 | Manikganj | 137 | 2100 | 130 | 1500 | Chuadanga | 124 | 1700 | 106
36 | Joydevpur | 138 | 1800 | 130 | 900 | Barisal | 136 | 400 | 130
37 | New Tongi | 134 | 2100 | 126 | 1000 | Patuakhali | 135 | 600 | 127
38 | Kodda | 136 | 1800 | 122 | 800 | Bhandaria | 135 | 700 | 128
39 | Dhamrai | 133 | 1930 | 127 | 1500 | Barisal (N) | 138 | 500 | 131
40 | Valuka | 130 | 600 | 112 | 2300 | Sariatpur | 136 | 1800 | 121
41 | Tangail | 134 | 600 | 122 | 2300 | Benapol | 131 | 1800 | 120
42 | Mymensing | 130 | 600 | 112 | 2300 | Ishurdi | 138 | 1800 | 129
43 | Kishorganj | 130 | 500 | 120 | 2100 | Ruppur Paromanobik | 138 | 1800 | 130
44 | Netrokona | 132 | 600 | 113 | 2300 | Natore | 134 | 1800 | 125
45 | Jamalpur | 136 | 400 | 126 | 2300 | Bogra | 134 | 1830 | 122
46 | Sherpur | 136 | 600 | 123 | 2300 | Noagaon | 130 | 1830 | 116
47 | Srimongal | 135 | 400 | 130 | 2400 | Rajshahi | 131 | 1830 | 121
48 | Shahjibazar | 134 | 900 | 130 | 2200 | C.Nawabganj | 128 | 1800 | 120
49 | Fenchuganj | 135 | 1400 | 128 | 2400 | Amnura | 133 | 1800 | 119
50 | Khulawara | 134 | 700 | 128 | 2400 | Pabna | 136 | 1800 | 128
51 | Sylhet | 134 | 400 | 131 | 1700 | Shahjadpur | 140 | 1800 | 133
52 | Chatak | 134 | 400 | 123 | 2400 | Serajganj | 135 | 1900 | 125
53 | Sunamganj | 134 | 500 | 121 | 2400 | Niyamatpur | 129 | 1830 | 111
54 | Biani Bazar | 135 | 400 | 124 | 2400 | Joypurhat | 129 | 1800 | 114
55 | Comilla(s) | 126 | 600 | 119 | 2100 | Mohastangor | 132 | 1830 | 120
56 | Comilla(n) | 136 | 1900 | 132 | 1000 | Rangpur | 129 | 700 | 113
57 | Chandpur | 135 | 1830 | 125 | 2300 | Lalmonirhat | 127 | 600 | 108
58 | Feni | 128 | 700 | 121 | 1500 | Saidpur | 132 | 600 | 112
59 | Chowmuhani | 122 | 800 | 116 | 2200 | Purbasadipur | 132 | 600 | 112
60 | Ashuganj | 135 | 700 | 130 | 2200 | Thakurgaon | 130 | 600 | 103
61 | Daudkandi | 129 | 1930 | 122 | 1000 | Palashbari | 130 | 500 | 114
62 | B.Baria | 132 | 300 | 125 | 2300 | Barapukuria | 136 | 600 | 120

## L-Curve
Date | 2019-06-20
.
TIME | E-W INT.(Export) | EAST GRID | WEST GRID | TOTAL |  |  | DAILY LOAD CURVE
0:00 | 90 | 8207 | 4025 | 12232 |  |  |  | QF-LDC-12
0:30 | 200 | 8258 | 3847.5 | 12105.5 | Date: | 2019-06-20
1:00 | 310 | 8309 | 3670 | 11979
1:30 | 295 | 8131.5 | 3664 | 11795.5
2:00 | 280 | 7954 | 3658 | 11612
2:30 | 265 | 7823.5 | 3630 | 11453.5 | [5 empty] | Gen. at Eve. Peak | 12362 | 12362 MW (21:00 )
3:00 | 250 | 7693 | 3602 | 11295 | [6 empty] | 21:00
3:30 | 240 | 7540.5 | 3496.5 | 11037 | [5 empty] | Gen. at Day Peak | 10190.8 | 10190.8 MW (12:00 )
4:00 | 230 | 7388 | 3391 | 10779 | [6 empty] | 12:00
4:30 | 205 | 7317.5 | 3372.5 | 10690 | [5 empty] | Highest Generation | 12366
5:00 | 180 | 7247 | 3354 | 10601 | [6 empty] | 23:00
5:30 | 170 | 6792.8 | 3225 | 10017.8
6:00 | 160 | 6338.6 | 3096 | 9434.6
6:30 | 180 | 6233.35 | 3038 | 9271.35
7:00 | 200 | 6128.1 | 2980 | 9108.1
7:30 | 210 | 6049.95 | 2946 | 8995.95
8:00 | 220 | 5971.8 | 2912 | 8883.8
8:30 | 240 | 6261.2 | 2902.5 | 9163.7
9:00 | 260 | 6550.6 | 2893 | 9443.6
9:30 | 265 | 6699.55 | 2931.5 | 9631.05
10:00 | 270 | 6848.5 | 2970 | 9818.5
10:30 | 227 | 6914.35 | 2982.5 | 9896.85
11:00 | 184 | 6980.2 | 2995 | 9975.2
11:30 | 172 | 7042.5 | 3040.5 | 10083
12:00 | 160 | 7104.8 | 3086 | 10190.8
12:30 | 90 | 7164.5 | 3096.5 | 10261
13:00 | 20 | 7224.2 | 3107 | 10331.2
13:30 | 50 | 7253.845 | 3134.5 | 10388.345
14:00 | 80 | 7283.49 | 3162 | 10445.49
14:30 | 115 | 7447.745 | 3193 | 10640.745
15:00 | 150 | 7612 | 3224 | 10836
15:30 | 165 | 7704.31 | 3266 | 10970.31
16:00 | 180 | 7796.62 | 3308 | 11104.62
16:30 | 170 | 7759.965 | 3209 | 10968.965
17:00 | 160 | 7723.31 | 3110 | 10833.31
17:30 | 160 | 7467.96 | 3052 | 10519.96
18:00 | 160 | 7212.61 | 2994 | 10206.61
18:30 | 90 | 7534.305 | 3193.5 | 10727.805
19:00 | 20 | 7856 | 3393 | 11249
19:30 | 200 | 8469 | 3803 | 12272
20:00 | 280 | 8443 | 3833 | 12276 |  |  |  | Executive Engineer
20:30 | 265 | 8415 | 3904 | 12319 |  |  |  | Network Operation Division
21:00 | 250 | 8387 | 3975 | 12362
21:30 | 195 | 8323 | 4004 | 12327
22:00 | 140 | 8259 | 4033 | 12292 |  |  |  |  | Page 6 of 7
22:30 | 130 | 8297.5 | 4031.5 | 12329
23:00 | 120 | 8336 | 4030 | 12366
23:30 | 105 | 8271.5 | 4027.5 | 12299
24:00 | 90 | 8207 | 4025 | 12232
12362 MW (21:00 )
10190.8 MW (12:00 )

## En-Curve
DAILY ENERGY CURVE
Date | 2019-06-20 |  | Energy | 262234727
[10 empty] | 2019-06-20 | [5 empty] | QF-LDC-11
TIME | GAS | HVDC | P.GEN(GAS). | P.GEN(OIL). | COAL | HYDRO | OIL | SHORTAGE | TRIPURA
0:00 | 4206 | 932 | 2312 | 3434 | 303 | 39 | 822 | 0 | 184
0:30 | 4349 | 930.5 | 2315.5 | 3248 | 302.5 | 38.5 | 742.5 | 0 | 179 | Date: | 2019-06-20
1:00 | 4492 | 929 | 2319 | 3062 | 302 | 38 | 663 | 0 | 174
1:30 | 4433.5 | 929 | 2318 | 2980.5 | 302 | 37.5 | 622 | 0 | 173 | [7 empty] | Total Energy | 262.2347 | Total Energy Gen 262.235 MKWHr Energy Not Served 0.000 MKWHr Energy Requirement 262.235 MKWHr
2:00 | 4375 | 929 | 2317 | 2899 | 302 | 37 | 581 | 0 | 172 | [7 empty] | Energy not Served | 0
2:30 | 4407 | 928.5 | 2315 | 2789.5 | 302 | 37 | 503.5 | 0 | 171 | [7 empty] | Energy Requirement | 262.2347
3:00 | 4439 | 928 | 2313 | 2680 | 302 | 37 | 426 | 0 | 170
3:30 | 4437 | 928 | 2318 | 2472 | 303 | 36.5 | 373.5 | 0 | 169 | [6 empty] | Shortage
4:00 | 4435 | 928 | 2323 | 2264 | 304 | 36 | 321 | 0 | 168
4:30 | 4408 | 928 | 2318.5 | 2224.5 | 304 | 35.5 | 312.5 | 0 | 159
5:00 | 4381 | 928 | 2314 | 2185 | 304 | 35 | 304 | 0 | 150
5:30 | 4283.5 | 928.5 | 2128.5 | 1935 | 304 | 35 | 257 | 0 | 146
6:00 | 4186 | 929 | 1943 | 1685 | 304 | 35 | 210 | 0 | 142
6:30 | 4156 | 928.5 | 1913 | 1587 | 302.5 | 35.5 | 210 | 0 | 137 |  |  |  |  | Coal
7:00 | 4126 | 928 | 1883 | 1489 | 301 | 36 | 210 | 0 | 132
7:30 | 4052 | 930 | 1872 | 1460 | 302 | 36 | 210 | 0 | 129 |  |  |  | Oil |  |  |  | ,
8:00 | 3978 | 932 | 1861 | 1431 | 303 | 36 | 210 | 0 | 126
8:30 | 4094 | 932 | 1936 | 1511.5 | 303 | 36.5 | 210 | 0 | 132
9:00 | 4210 | 932 | 2011 | 1592 | 303 | 37 | 210 | 0 | 138
9:30 | 4385 | 931 | 2096.5 | 1531 | 303 | 37 | 194.5 | 0 | 143
10:00 | 4560 | 930 | 2182 | 1470 | 303 | 37 | 179 | 0 | 148
10:30 | 4536 | 930 | 2165.5 | 1570 | 303 | 37.5 | 188.5 | 0 | 148
11:00 | 4512 | 930 | 2149 | 1670 | 303 | 38 | 198 | 0 | 148
11:30 | 4417.5 | 930 | 2188 | 1827 | 302.5 | 38.5 | 203.5 | 0 | 151
12:00 | 4323 | 930 | 2227 | 1984 | 302 | 39 | 209 | 0 | 154
12:30 | 4305 | 929.5 | 2204 | 2097.5 | 301.5 | 39 | 210.5 | 0 | 155
13:00 | 4287 | 929 | 2181 | 2211 | 301 | 39 | 212 | 0 | 156
13:30 | 4287 | 929 | 2181 | 2211 | 301 | 39 | 212 | 0 | 156
14:00 | 4287 | 929 | 2181 | 2211 | 301 | 39 | 212 | 0 | 156
14:30 | 4297.5 | 929 | 2244 | 2358 | 303.5 | 39 | 240 | 0 | 162
15:00 | 4308 | 929 | 2307 | 2505 | 306 | 39 | 268 | 0 | 168
15:30 | 4249 | 929 | 2184 | 2751.5 | 306 | 38.5 | 335 | 0 | 169
16:00 | 4190 | 929 | 2061 | 2998 | 306 | 38 | 402 | 0 | 170
16:30 | 4204 | 929.5 | 1911 | 2997.5 | 306 | 38 | 408.5 | 0 | 167
17:00 | 4218 | 930 | 1761 | 2997 | 306 | 38 | 415 | 0 | 164
17:30 | 4123 | 929.5 | 1665 | 2864 | 306.5 | 38 | 437.5 | 0 | 154
18:00 | 4028 | 929 | 1569 | 2731 | 307 | 38 | 460 | 0 | 144
18:30 | 4121 | 929.5 | 1713 | 2860 | 306 | 38 | 593 | 0 | 167
19:00 | 4214 | 930 | 1857 | 2989 | 305 | 38 | 726 | 0 | 190
19:30 | 4475 | 929 | 2070 | 3475 | 303 | 38 | 798 | 0 | 184
20:00 | 4460 | 930 | 1993 | 3549 | 304 | 38 | 814 | 0 | 188
20:30 | 4370.5 | 930 | 2112 | 3542.5 | 304 | 38 | 831 | 0 | 191
21:00 | 4281 | 930 | 2231 | 3536 | 304 | 38 | 848 | 0 | 194
21:30 | 4215 | 929.5 | 2282 | 3497 | 304 | 38 | 868.5 | 0 | 193
22:00 | 4149 | 929 | 2333 | 3458 | 304 | 38 | 889 | 0 | 192
22:30 | 4181.5 | 930.5 | 2332 | 3498.5 | 303 | 38.5 | 854 | 0 | 191
23:00 | 4214 | 932 | 2331 | 3539 | 302 | 39 | 819 | 0 | 190
23:30 | 4210 | 932 | 2321.5 | 3486.5 | 302.5 | 39 | 820.5 | 0 | 187 | Max Temp. in Dhaka |  | 35.7° C
24:00 | 4206 | 932 | 2312 | 3434 | 303 | 39 | 822 | 0 | 184
Executive Engineer
Network Operation Division
Page 5 of 7
GAS
Oil
HVDC
COAL
HYDRO
Total Energy Gen 262.235 MKWHr Energy Not Served 0.000 MKWHr Energy Requirement 262.235 MKWHr
Note on W13: Author:

## Generation
2019-06-20
Si No | Unit | 1:00 | 2:00 | 3:00 | 4:00 | 5:00 | 6:00 | 7:00 | 8:00 | 9:00 | 10:00 | 11:00 | 12:00 | 13:00 | 14:00 | 15:00 | 16:00 | 17:00 | 18:00 | 18:30 | 19:00 | 19:30 | 20:00 | 21:00 | 22:00 | 23:00 | 24:00 | KWH
1 | Kaptai Unit-1, 2 & 3 | 38 | 37 | 37 | 36 | 35 | 35 | 36 | 36 | 37 | 37 | 38 | 39 | 39 | 39 | 39 | 38 | 38 | 38 |  | 38 | 38 | 38 | 38 | 38 | 39 | 39 | 820800
2 | Kaptai Unit-4 & 5
3 | Chattogram ST-1 (Raozan) | 100 | 100 | 100 | 100 | 100 | 100 | 100 | 100 | 100 | 100 | 100 | 100 | 100 | 100 | 95 | 95 | 100 | 100 |  | 100 | 100 | 100 | 100 | 100 | 100 | 100 | 2400000
4 | Chittgong ST-2 (Raozan) | 120 | 120 | 120 | 120 | 120 | 120 | 120 | 120 | 120 | 120 | 120 | 120 | 120 | 120 | 120 | 120 | 120 | 120 |  | 120 | 120 | 120 | 120 | 120 | 120 | 120 | 2900000
5 | Raozan 25 MW (RPCL) | 25 | 25 | 8 | 0 | [5 empty] | 0 | 8 | 8 | 21 | 24 | 25 | 25 | 25 | 25 |  | 25 | 25 | 25 | 25 | 26 | 25 | 26 | 381081
| Teknaf Solartech 20MW | [5 empty] | 0 | 1.6 | 4.9 | 5 | 3.5 | 20.4 | 14.3 | 8.2 | 11.12 | 0 | 9.26 | 4.11 | 0.61 |  | 0 | [6 empty] | 83970
6 | Sikalbaha 225MW (Gas) | 205 | 206 | 205 | 205 | 198 | 204 | 205 | 205 | 205 | 225 | 205 | 205 | 205 | 207 | 212 | 205 | 203 | 203 |  | 204 | 204 | 204 | 205 | 205 | 214 | 214 | 4865858
7 | Sikalbaha 225MW (Oil)
8 | Sikalbaha ST 60MW
9 | Sikalbaha GT 150MW (Gas) | 110 | 109 | 110 | 110 | 110 | 110 | 110 | 110 | 110 | 110 | 110 | 110 | 110 | 110 | 110 | 113 | 110 | 110 |  | 130 | 130 | 130 | 110 | 140 | 140 | 144 | 2788024
10 | Sikalbaha GT 150MW (Oil) | [26 empty] | 0
| Dohazari Peaking | 68 | 17 | 17 | 0 | [6 empty] | 9 | 17 | 17 | 17 | 17 | 17 | 17 | 17 |  | 68 | 68 | 68 | 68 | 68 | 51 | 51 | 608253
12 | Hathazari peaking | 67 | 36 | 0 | [16 empty] | 30 | 60 | 79 | 79 | 79 | 26 | 32 | 453760
| Baraka Sikalbaha PL | [10 empty] | 0 | 8 | 17 | 17 | 17 | 17 | 17 | 17 |  | 17 | 17 | 17 | 17 | 17 | 17 | 17 | 224981
Daudkandi bangla trak
14 | Daudkandi Peaking 52MW | [19 empty] | 50 | 50 | 0 | 0 |  |  |  | 57944
15 | Siddhirgonj ST 210MW
16 | Siddhirgonj GT Unit-1& 2
17 | Siddhirganj CCPP-335 MW | 219 | 222 | 222 | 224 | 220 | 220 | 180 | 180 | 221 | 198 | 183 | 183 | 0 | 0 | 0 | 13 | 13 | 13 |  | 13 | 13 | 13 | 13 | 13 | 13 | 13 | 2826492
18 | Summit Gazipur -2 | 45 | 0 | [5 empty] | 0 | 2 | 15 | 15 | 42 | 49 | 45 | 45 | 86 | 165 | 165 |  | 165 | 210 | 202 | 265 | 265 | 243 | 198 | 2092580
19 | Ashuganj 195MW Modular | 16 | 16 | 16 | 16 | 16 | 16 | 16 | 16 | 16 | 16 | 16 | 16 | 16 | 16 | 16 | 16 | 16 | 16 |  | 16 | 16 | 16 | 16 | 16 | 16 | 16 | 434909
20 | Ghorasal ST: Unit-1,2 | 65 | 65 | 65 | 65 | 65 | 65 | 65 | 65 | 65 | 65 | 65 | 65 | 65 | 65 | 65 | 65 | 65 | 65 |  | 65 | 35 | 35 | 35 | 35 | 35 | 35 | 1438000
21 | Ghorasal GT: Unit-3 | [16 empty] | 14 | 44 |  | 100 | 114 | 114 | 114 | 114 | 114 | 114 | 700200
22 | Ghorasal GT: Unit-4 | 190 | 190 | 190 | 190 | 190 | 185 | 190 | 190 | 190 | 190 | 190 | 190 | 190 | 190 | 190 | 190 | 188 | 187 |  | 190 | 190 | 191 | 190 | 190 | 190 | 190 | 4560000
23 | Ghorasal ST: Unit-5
24
25 | Ghorasal ST: Unit-7 | 180 | 98 | 120 | 103 | 74 | 60 | 60 | 60 | 150 | 240 | 240 | 240 | 240 | 240 | 240 | 240 | 240 | 200 |  | 230 | 240 | 240 | 240 | 240 | 240 | 240 | 4522127
26
28 | Ashuganj ST: Unit- 3 | 100 | 100 | 100 | 100 | 100 | 100 | 100 | 100 | 100 | 100 | 100 | 100 | 100 | 100 | 110 | 125 | 125 | 125 |  | 125 | 125 | 100 | 100 | 100 | 100 | 100 | 2560474
29 | Ashuganj ST: Unit- 4
30 | Ashuganj ST: Unit- 5
32 | Ashuganj Engines TSK
33 | Ashuganj CCPP 225 MW | 190 | 183 | 196 | 199 | 181 | 182 | 182 | 185 | 182 | 198 | 183 | 183 | 193 | 181 | 202 | 182 | 183 | 158 |  | 211 | 215 | 216 | 217 | 217 | 215 | 215 | 4638000
34 | Ashuganj CCPP(South) | 300 | 300 | 300 | 300 | 300 | 300 | 300 | 280 | 360 | 360 | 360 | 100 | 100 | 50 | 80 | 105 | 139 | 190 |  | 230 | 270 | 270 | 310 | 360 | 360 | 360 | 6448000
| Ashuganj CCPP(North) | 330 | 330 | 330 | 330 | 330 | 330 | 330 | 280 | 300 | 360 | 360 | 360 | 360 | 360 | 360 | 320 | 300 | 270 |  | 230 | 280 | 280 | 270 | 220 | 250 | 320 | 7812700
35 | Ashuganj (Precision) 55MW | 55 | 55 | 55 | 55 | 55 | 56 | 56 | 57 | 55 | 56 | 55 | 55 | 56 | 55 | 55 | 55 | 20 | 20 |  | 20 | 20 | 55 | 54 | 55 | 56 | 55 | 1248960
36 | Chandpur CCPP | 50 | 50 | 50 | 50 | 50 | 30 | 30 | 30 | 30 | 30 | 30 | 30 | 50 | 50 | 50 | 50 | 50 | 50 |  | 50 | 50 | 50 | 50 | 50 | 50 | 50 | 1041980
37 | Tongi GT
38 | Haripur GT: Unit-1, 2
39 | Haripur 412 MW CCPP | 331 | 328 | 329 | 333 | 332 | 281 | 280 | 280 | 315 | 350 | 330 | 330 | 340 | 334 | 343 | 338 | 335 | 280 |  | 280 | 327 | 331 | 327 | 329 | 330 | 353 | 7909380
40 | Meghnaghat CCPP 450MW | 450 | 450 | 450 | 450 | 450 | 400 | 400 | 400 | 370 | 370 | 370 | 370 | 400 | 400 | 400 | 330 | 330 | 300 |  | 340 | 340 | 340 | 400 | 420 | 420 | 420 | 9288750
41 | Haripur Power CCPP 360MW | 323 | 322 | 322 | 322 | 321 | 282 | 283 | 282 | 323 | 323 | 322 | 341 | 308 | 342 | 345 | 309 | 309 | 255 |  | 295 | 295 | 295 | 353 | 350 | 351 | 352 | 7552000
42 | Mymensingh RPCL 210MW | 142 | 144 | 148 | 148 | 149 | 149 | 147 | 147 | 148 | 145 | 148 | 148 | 145 | 145 | 140 | 144 | 143 | 144 |  | 144 | 147 | 145 | 0 | 34 | 49 | 61 | 3085000
43 | Haripur NEPC 110MW | 13 | 0 | [8 empty] | 13 | 13 | 13 | 13 | 13 | 61 | 70 | 40 |  | 40 | 70 | 70 | 70 | 70 | 110 | 110 | 671000
44 | Fenchugonj CCPP-1 | 56 | 56 | 56 | 56 | 56 | 56 | 56 | 56 | 56 | 56 | 56 | 56 | 56 | 56 | 56 | 56 | 56 | 56 |  | 56 | 56 | 56 | 56 | 56 | 56 | 53 | 1305000
45 | Fenchugonj CCPP-2 | 57 | 57 | 57 | 57 | 57 | 57 | 57 | 57 | 57 | 57 | 57 | 57 | 57 | 57 | 57 | 48 | 48 | 48 |  | 48 | 50 | 50 | 57 | 57 | 57 | 57 | 1314600
46 | Shajibazar 330 MW | 252 | 251 | 250 | 252 | 254 | 256 | 254 | 155 | 154 | 152 | 159 | 213 | 293 | 298 | 309 | 304 | 308 | 304 |  | 303 | 304 | 305 | 304 | 304 | 310 | 304 | 5847000
47 | Shahjibazar GT: Unit- 8, 9 | 62 | 63 | 63 | 63 | 63 | 53 | 63 | 61 | 61 | 61 | 61 | 50 | 61 | 52 | 59 | 58 | 52 | 61 |  | 59 | 50 | 40 | 43 | 60 | 61 | 61 | 1377504
48 | Shahjibazar 86MW | 82 | 83 | 79 | 80 | 80 | 10 | 10 | 10 | 50 | 79 | 79 | 78 | 81 | 81 | 81 | 80 | 30 | 30 |  | 20 | 81 | 81 | 81 | 82 | 82 | 82 | 1552320
49 | Shahjibazar (EPL) 50MW | 45 | 45 | 45 | 45 | 45 | 5 | 5 | 5 | 44 | 43 | 43 | 43 | 43 | 44 | 44 | 44 | 10 | 10 |  | 44 | 44 | 44 | 45 | 45 | 45 | 45 | 860040
50 | Sylhet GT 150 MW | 110 | 110 | 110 | 110 | 111 | 110 | 110 | 122 | 114 | 114 | 122 | 110 | 112 | 117 | 122 | 70 | 70 | 70 |  | 118 | 100 | 110 | 104 | 133 | 132 | 0 | 2602840
51 | Sylhet GT 20 MW
52 | Sylhet (EPL) 50MW | 47 | 47 | 47 | 47 | 47 | 47 | 47 | 47 | 47 | 47 | 42 | 46 | 46 | 46 | 46 | 47 | 10 | 10 |  | 46 | 46 | 47 | 47 | 47 | 47 | 47 | 1019400
53 | Sylhet (Desh) 10MW | 10 | 10 | 10 | 10 | 10 | 0 | [5 empty] | 10 | 10 | 10 | 10 | 10 | 10 | 10 |  | 10 | 10 | 10 | 10 | 10 | 10 | 0 | 182160
54 | Hobiganj 11MW | 11 | 11 | 11 | 11 | 11 | 0 |  |  | 0 | 11 | 3 | 11 | 11 | 11 | 11 | 11 | 11 | 11 |  | 11 | 11 | 11 | 11 | 11 | 11 | 11 | 258048
55 | Fenchugonj (Barakatullah) 51MW | 50 | 50 | 50 | 50 | 50 | 5 | 5 | 5 | 39 | 47 | 47 | 50 | 50 | 50 | 50 | 50 | 13 | 13 |  | 34 | 34 | 53 | 53 | 53 | 53 | 46 | 949800
56 | Shahjahanulla 25 MW | 24 | 24 | 24 | 24 | 24 | 20 | 0 |  | 0 | 24 | 24 | 24 | 24 | 24 | 24 | 24 | 24 | 24 |  | 24 | 24 | 24 | 24 | 24 | 24 | 16 | 562104
57 | Summit Bibiana- 2 | 290 | 290 | 295 | 300 | 295 | 260 | 285 | 290 | 290 | 310 | 290 | 290 | 300 | 290 | 310 | 275 | 285 | 265 |  | 270 | 275 | 260 | 270 | 275 | 280 | 320 | 7230300
58 | Southern 55MW | 55 | 55 | 17 | 17 | 0 |  |  | 0 | 17 | 17 | 55 | 35 | 17 | 17 | 55 | 55 | 55 | 55 |  | 55 | 55 | 55 | 55 | 55 | 55 | 55 | 893000
59 | Sikalbaha (Energis) | 16 | 16 | 16 | 16 | 16 | 16 | 16 | 16 | 16 | 16 | 16 | 16 | 16 | 16 | 16 | 16 | 16 | 25 |  | 33 | 33 | 33 | 33 | 33 | 33 | 33 | 516000
60 | Barabkunda (Regent) | 21 | 21 | 21 | 21 | 21 | 21 | 21 | 21 | 21 | 21 | 21 | 21 | 21 | 21 | 21 | 21 | 21 | 21 |  | 21 | 21 | 21 | 21 | 21 | 21 | 21 | 495216
61 | Narshingdi (Doreen) | 22 | 0 | 22 | 22 | 22 | 0 |  |  | 0 | 19 | 19 | 19 | 19 | 19 | 19 | 19 | 19 | 19 |  | 19 | 19 | 22 | 22 | 22 | 22 | 22 | 362772
62 | Tangail (Doreen) 22MW | 22 | 22 | 22 | 22 | 22 | 22 | 22 | 22 | 22 | 20 | 20 | 20 | 20 | 20 | 20 | 20 | 20 | 20 |  | 20 | 20 | 20 | 20 | 20 | 20 | 22 | 457380
63 | Tripura | 174 | 172 | 170 | 168 | 150 | 142 | 132 | 126 | 138 | 148 | 148 | 154 | 156 | 162 | 168 | 170 | 164 | 144 |  | 190 | 184 | 188 | 194 | 192 | 190 | 184 | 3920640
64 | Malancha, Ctg. EPZ (United) | 40 | 39 | 31 | 38 | 40 | 41 | 35 | 10 | 3 | 3 | 3 | 3 | 10 | 3 | 3 | 3 | 10 | 8 |  | 18 | 21 | 26 | 33 | 37 | 39 | 39 | 504480
65 | Feni (Doreen) 22MW | 22 | 22 | 22 | 22 | 22 | 22 | 22 | 22 | 19 | 19 | 19 | 19 | 19 | 19 | 20 | 20 | 22 | 22 |  | 22 | 22 | 22 | 22 | 22 | 22 | 22 | 491724
66 | Feni, Mohipal (Doreen) | 8 | 8 | 8 | 8 | 8 | 0 | 8 | 8 | 0 | 5 | 5 | 5 | 5 | 5 | 5 | 5 | 8 | 8 |  | 8 | 8 | 8 | 8 | 8 | 8 | 8 | 164880
67 | Jangalia (Summit) 33MW | 33 | 33 | 33 | 33 | 33 | 10 | 33 | 33 | 33 | 33 | 33 | 33 | 33 | 33 | 33 | 33 | 33 | 33 |  | 33 | 33 | 33 | 0 | 0 | 0 | 0 | 637900
68 | Summit Cumilla 25MW | 20 | 20 | 20 | 20 | 20 | 20 | 20 | 20 | 18 | 18 | 20 | 20 | 20 | 20 | 20 | 20 | 20 | 20 |  | 19 | 19 | 20 | 19 | 20 | 20 | 20 | 443180
69 | Summit Ashulia | 25 | 25 | 25 | 25 | 25 | 25 | 25 | 25 | 25 | 25 | 25 | 25 | 25 | 25 | 25 | 25 | 25 | 25 |  | 25 | 25 | 25 | 25 | 25 | 25 | 25 | 600000
70 | Summit Madhabdi | 30 | 30 | 30 | 22 | 22 | 22 | 28 | 28 | 28 | 27 | 27 | 27 | 27 | 6 | 6 | 17 | 27 | 27 |  | 18 | 18 | 28 | 29 | 29 | 29 | 29 | 557460
71 | Summit Maona | 33 | 33 | 33 | 33 | 33 | 16 | 8 | 25 | 25 | 25 | 25 | 33 | 33 | 33 | 33 | 33 | 33 | 33 |  | 33 | 33 | 33 | 33 | 33 | 33 | 33 | 701300
72 | Summit Rupganj | 33 | 33 | 33 | 33 | 33 | 33 | 33 | 33 | 33 | 17 | 33 | 33 | 33 | 33 | 33 | 33 | 33 | 33 |  | 33 | 33 | 33 | 33 | 33 | 33 | 33 | 794700
73 | Ghorashal (Regent) | 104 | 104 | 104 | 104 | 104 | 104 | 104 | 104 | 104 | 104 | 104 | 104 | 104 | 100 | 101 | 101 | 72 | 72 |  | 74 | 106 | 54 | 54 | 54 | 52 | 52 | 2156772
76 | Siddhirganj Desh
77 | Siddhirganj (Dutch Bangla) | 50 | 30 | 0 | [6 empty] | 0 | 5 | 10 | 60 | 90 | 100 | 100 | 100 | 100 |  | 100 | 100 | 97 | 50 | 15 | 15 | 15 | 993600
78 | Gazipur (RPCL) | 50 | 50 | 24 | 24 | 24 | 0 |  | 0 | 24 | 41 | 41 | 41 | 41 | 41 | 41 | 42 | 45 | 45 |  | 42 | 42 | 43 | 50 | 50 | 48 | 42 | 871560
79 | Kodda 149MW | 125 | 125 | 50 | 16 | 10 | 0 |  |  |  | 5 | 16 | 16 | 16 | 16 | 64 | 125 | 125 | 125 |  | 125 | 125 | 125 | 125 | 125 | 125 | 125 | 1617120
80 | Jamalpur 95MW | 85 | 85 | 85 | 85 | 85 | 85 | 85 | 85 | 84 | 77 | 78 | 77 | 78 | 86 | 86 | 86 | 85 | 85 |  | 84 | 84 | 84 | 84 | 84 | 84 | 84 | 2011200
81 | Lakdhanvi 52 MW | 52 | 52 | 52 | 8 | 8 | 8 | 8 | 8 | 8 | 8 | 25 | 25 | 25 | 25 | 35 | 50 | 25 | 25 |  | 25 | 43 | 50 | 52 | 52 | 52 | 52 | 782414
| Gazipur 100 MW | 105 | 106 | 106 | 106 | 106 | 71 | 71 | 71 | 105 | 105 | 106 | 106 | 106 | 106 | 106 | 106 | 106 | 106 |  | 106 | 106 | 106 | 106 | 106 | 106 | 106 | 2448000
| Kaptai Solar |  |  |  |  | 0 | 0.5 | 1.5 | 1.6 | 5 | 4.2 | 5.5 | 6.4 | 6.3 | 1.67 | 5.1 | 0 | [10 empty] | 28200
82 | Madanganj 102MW | [11 empty] | 0 | 13 | 0 | 13 | 16 | 50 | 64 |  | 64 | 64 | 70 | 50 | 30 | 18 | 15 | 451272
83 | Pagla (DPA )
84 | B.Baria (Aggreko) 85MW | [24 empty] | 0
85 | Keraniganj (Powerpac) 100MW | 10 | 0 | [7 empty] | 0 | 10 | 10 | 10 | 10 | 10 | 60 | 96 | 50 |  | 50 | 88 | 88 | 50 | 18 | 50 | 50 | 669624
86 | Meghnaghat CCPP(Summit) | 200 | 200 | 270 | 260 | 265 | 265 | 260 | 270 | 260 | 20 | 40 | 150 | 150 | 145 | 150 | 150 | 150 | 270 |  | 305 | 255 | 255 | 234 | 253 | 283 | 280 | 4937222
87 | Meghnaghat (IEL) | 50 | 40 | 0 | [6 empty] | 0 | 2 | 9 | 50 | 50 | 50 | 83 | 93 | 70 |  | 72 | 85 | 100 | 96 | 100 | 100 | 100 | 1122240
88 | Ghorashal 78MW (MAX) | 64 | 64 | 66 | 66 | 66 | 66 | 66 | 66 | 65 | 64 | 63 | 63 | 64 | 64 | 63 | 61 | 45 | 45 |  | 45 | 45 | 45 | 45 | 45 | 45 | 45 | 1393952
90 | Ashuganj (United) 53MW | 5 | 5 | 5 | 5 | 5 | 5 | 5 | 5 | 5 | 5 | 5 | 5 | 5 | 5 | 5 | 5 | 5 | 5 |  | 5 | 5 | 5 | 5 | 5 | 5 | 5 | 120000
91 | Juldah (Acorn) | 10 | 10 | 10 | 10 | 10 | 10 | 10 | 10 | 10 | 10 | 10 | 10 | 10 | 10 | 10 | 30 | 30 | 30 |  | 30 | 30 | 10 | 10 | 10 | 10 | 10 | 352200
92 | Fenchuganj (EPL) 44MW | 49 | 49 | 49 | 49 | 49 | 5 | 5 | 5 | 28 | 49 | 46 | 50 | 50 | 50 | 50 | 50 | 10 | 10 |  | 26 | 49 | 50 | 50 | 50 | 50 | 10 | 937584
93 | Ashuganj (Midland) 51MW | 40 | 40 | 40 | 40 | 40 | 5 | 5 | 5 | 10 | 35 | 32 | 40 | 40 | 40 | 40 | 40 | 40 | 40 |  | 40 | 40 | 40 | 40 | 40 | 40 | 40 | 822044
94 | Gagnagar (Orion) | 70 | 50 | 24 | 0 |  |  |  | 0 | 7 | 24 | 40 | 50 | 60 | 101 | 101 | 101 | 58 | 58 |  | 60 | 84 | 94 | 101 | 101 | 101 | 101 | 1396080
95 | Patenga 50MW | 47 | 47 | 47 | 47 | 47 | 41 | 25 | 25 | 25 | 27 | 27 | 44 | 47 | 47 | 47 | 47 | 47 | 47 |  | 47 | 47 | 47 | 47 | 47 | 47 | 46 | 1009440
96 | Chattogram ECPV 108 MW | 31 | 31 | 31 | 20 | 12 | 0 |  |  |  | 0 | 8 | 31 | 52 | 52 | 67 | 88 | 96 | 97 |  | 97 | 97 | 97 | 97 | 97 | 97 | 97 | 1224960
97 | Katpotti 51 MW | 6 | 6 | 6 | 7 | 6 | 6 | 6 | 6 | 6 | 6 | 6 | 6 | 6 | 6 | 6 | 6 | 6 | 6 |  | 6 | 6 | 17 | 49 | 49 | 40 | 6 | 290544
98 | Bosila 108MW | 73 | 73 | 73 | 73 | 73 | 8 | 8 | 8 | 70 | 71 | 58 | 72 | 73 | 71 | 71 | 70 | 70 | 70 |  | 70 | 71 | 70 | 71 | 71 | 72 | 74 | 1478400
99 | Madanganj-55 MW | 55 | 15 | 0 | [7 empty] | 0 | 3 | 15 | 15 | 15 | 25 | 55 | 55 |  | 55 | 55 | 55 | 55 | 55 | 55 | 55 | 629908
100 | Northern 55 MW | 35 | 45 | 18 | 18 | 0 | 0 | 18 | 53 | 54 | 54 | 54 | 54 | 54 | 54 | 54 | 54 | 54 | 54 |  | 54 | 54 | 54 | 54 | 54 | 54 | 53 | 1046772
101 | Kushiara 163 MW CCPP GT | 100 | 100 | 100 | 100 | 100 | 100 | 100 | 100 | 163 | 163 | 163 | 163 | 100 | 163 | 163 | 100 | 100 | 100 |  | 100 | 130 | 130 | 130 | 163 | 163 | 163 | 3231458
102 | Sarishabari (Solar) |  |  |  |  | 0 | 0.1 | 0 | 0.3 | 0.6 | 1.8 | 1.3 | 2.1 | 0.7 | 1.7 | 0.9 | 1.36 | 0.2 | 0 | [8 empty] | 11060
103 | Banco Energy 54MW | 54 | 54 | 54 | 54 | 54 | 54 | 35 | 35 | 54 | 54 | 54 | 54 | 54 | 54 | 54 | 54 | 54 | 54 |  | 54 | 54 | 54 | 54 | 54 | 54 | 54 | 1274760
104 | APR Energy , Keranigonj
105 | Bramhangoan 100 MW (Aggreko)
106 | United Mymensingh PPL | 180 | 168 | 180 | 190 | 170 | 100 | 50 | 50 | 50 | 50 | 50 | 50 | 50 | 50 | 82 | 139 | 177 | 120 |  | 160 | 184 | 180 | 182 | 182 | 192 | 192 | 3129600
112 | Aggreko Aurahati 100MW
114 | Summit Gazipur-1 150MW | 149 | 145 | 80 | 0 |  |  |  | 0 | 1 | 47 | 51 | 59 | 100 | 100 | 106 | 129 | 149 | 149 |  | 149 | 149 | 149 | 149 | 149 | 149 | 149 | 1370880
115 | Juldah 100 MW Unit-3 | 100 | 100 | 100 | 100 | 100 | 70 | 70 | 70 | 70 | 90 | 90 | 100 | 100 | 100 | 100 | 100 | 100 | 70 |  | 100 | 100 | 100 | 100 | 100 | 100 | 100 | 2266560
116 | Chandpur Desh 200MW | 200 | 200 | 200 | 200 | 200 | 160 | 105 | 105 | 105 | 105 | 135 | 141 | 142 | 142 | 170 | 200 | 200 | 140 |  | 142 | 200 | 190 | 178 | 178 | 178 | 190 | 3997440
117 | Midland 150MW | 140 | 140 | 138 | 50 | 50 | 0 |  |  |  | 0 | 16 | 50 | 50 | 50 | 65 | 140 | 139 | 50 |  | 10 | 0 | [5 empty] | 1221090
118 | Bibiyana-3 285 MW | 291 | 294 | 293 | 297 | 299 | 299 | 251 | 250 | 220 | 293 | 296 | 297 | 291 | 287 | 285 | 250 | 250 | 201 |  | 200 | 249 | 249 | 249 | 0 | 0 |  | 5780000
| United Jamalpur PPL | 93 | 93 | 94 | 94 | 94 | 94 | 95 | 94 | 95 | 95 | 85 | 85 | 85 | 93 | 93 | 92 | 84 | 84 |  | 84 | 84 | 85 | 84 | 94 | 94 | 94 | 2155200
| Anwara United | 304 | 304 | 304 | 304 | 304 | 288 | 258 | 220 | 208 | 215 | 215 | 233 | 256 | 258 | 258 | 260 | 235 | 158 |  | 159 | 240 | 248 | 248 | 250 | 265 | 269 | 6066762
120 | Eastern Zone Total | 8309 | 7954 | 7693 | 7388 | 7247 | 6338.6 | 6128.1 | 5971.8 | 6550.6 | 6848.5 | 6980.2 | 7104.8 | 7224.2 | 7283.49 | 7612 | 7796.62 | 7723.31 | 7212.61 |  | 7856 | 8469 | 8443 | 8387 | 8259 | 8336 | 8207 | 180312889
121
122
123 | Khulna 60MW
124 | Khulna (KPCL-1 & 3)
125 | Khulna (KPCL-2) | 115 | 115 | 115 | 115 | 115 | 115 | 115 | 66 | 66 | 66 | 66 | 66 | 66 | 66 | 80 | 88 | 83 | 99 |  | 99 | 99 | 111 | 115 | 115 | 115 | 115 | 2257920
126
127 | Khulna (Aggreeco) 55MW
128 | Faridpur Peaking | 17 | 17 | 17 | 17 | 17 | 0 | [13 empty] | 23 | 23 | 23 | 23 | 23 | 23 | 23 | 203520
| Khulna CCPP 225MW | 120 | 120 | 120 | 120 | 120 | 120 | 120 | 120 | 120 | 120 | 120 | 120 | 120 | 120 | 120 | 120 | 120 | 120 |  | 120 | 120 | 145 | 190 | 237 | 236 | 238 | 3463680
129 | Labon Chora 105 MW | 72 | 72 | 72 | 72 | 72 | 72 | 72 | 72 | 72 | 70 | 70 | 72 | 54 | 72 | 72 | 72 | 72 | 72 |  | 105 | 105 | 105 | 105 | 105 | 105 | 72 | 1846560
130
131
132
133
| Summit Barisal 110 MW | 110 | 110 | 110 | 110 | 110 | 32 | 32 | 16 | 16 | 16 | 16 | 16 | 16 | 16 | 16 | 48 | 32 | 32 |  | 64 | 96 | 110 | 110 | 110 | 110 | 110 | 1493912
136 | Barisal GT: Unit-1, 2 | 12 | 12 | 0 | [17 empty] | 12 | 12 | 12 | 12 | 12 | 12 | 82915
137 | Bhola Aggreko 95MW | 97 | 97 | 97 | 96 | 95 | 95 | 95 | 96 | 91 | 93 | 93 | 93 | 92 | 92 | 87 | 92 | 92 | 53 |  | 88 | 94 | 93 | 95 | 95 | 95 | 95 | 2211321
| Bhola CCPP 194MW | 172 | 172 | 172 | 172 | 172 | 172 | 172 | 172 | 172 | 172 | 172 | 172 | 172 | 172 | 172 | 171 | 172 | 171 |  | 172 | 171 | 171 | 171 | 171 | 171 | 172 | 4176916
140 | Bhola (Venture) 33MW | 39 | 39 | 39 | 38 | 33 | 29 | 28 | 25 | 25 | 26 | 27 | 26 | 26 | 26 | 27 | 22 | 22 | 25 |  | 34 | 37 | 37 | 38 | 39 | 38 | 38 | 731705
141 | Bangla Trak Noapara | 100 | 100 | 100 | 20 | 0 | [14 empty] | 13 | 90 | 96 | 100 | 100 | 100 | 100 | 919680
142 | Noapara (KZA) 40MW | 40 | 40 | 40 | 40 | 40 | 40 | 0 |  |  |  |  | 16 | 16 | 16 | 40 | 40 | 8 | 8 |  | 40 | 40 | 40 | 40 | 40 | 40 | 40 | 582000
143 | Gopalganj Peaking | 24 | 24 | 23 | 7 | 0 | [6 empty] | 3 | 6 | 6 | 14 | 15 | 18 | 26 |  | 35 | 45 | 60 | 53 | 50 | 50 | 50 | 420864
144 | Bheramara GT-1,2,3 | 28 | 28 | 0 | [16 empty] | 14 | 30 | 30 | 30 | 28 | 28 | 28 | 219600
145 | Madhumati Power Plant | 105 | 105 | 105 | 105 | 105 | 105 | 105 | 106 | 105 | 88 | 88 | 88 | 87 | 88 | 87 | 87 | 36 | 33 |  | 67 | 104 | 104 | 104 | 104 | 104 | 105 | 2223792
146 | Bheramara HVDC | 929 | 929 | 928 | 928 | 928 | 929 | 928 | 932 | 932 | 930 | 930 | 930 | 929 | 929 | 929 | 929 | 930 | 929 |  | 930 | 929 | 930 | 930 | 929 | 932 | 932 | 22301091
147 | Bheramara 360 MW
148
149
150 | Barapukuria Unit-1
151 | Barapukuria Unit-2 | 63 | 63 | 63 | 64 | 64 | 64 | 62 | 63 | 63 | 63 | 63 | 63 | 62 | 62 | 66 | 66 | 66 | 67 |  | 65 | 64 | 64 | 64 | 64 | 63 | 63 | 1525528
152 | Barapukuria Unit-3 | 239 | 239 | 239 | 240 | 240 | 240 | 239 | 240 | 240 | 240 | 240 | 239 | 239 | 239 | 240 | 240 | 240 | 240 |  | 240 | 239 | 240 | 240 | 240 | 239 | 240 | 5854800
153 | Baghabari GT 71MW | 60 | 60 | 60 | 60 | 60 | 60 | 60 | 60 | 55 | 55 | 55 | 55 | 55 | 55 | 55 | 55 | 55 | 55 |  | 55 | 55 | 55 | 60 | 60 | 60 | 60 | 1395000
156 | Baghabari GT 100MW
| Baghabari Peaking 50MW | 50 | 50 | 47 | 43 | 43 | 0 | [9 empty] | 50 | 50 | 50 |  | 42 | 43 | 43 | 42 | 42 | 42 | 42 | 580192
157 | Sirajgonj Unit-1 225MW (Gas) | 160 | 155 | 157 | 160 | 160 | 154 | 154 | 156 | 162 | 170 | 159 | 186 | 191 | 188 | 195 | 190 | 187 | 162 |  | 158 | 187 | 184 | 181 | 183 | 187 | 201 | 4414718
158 | Sirajgonj Unit-1 225MW (Oil) | [26 empty] | 0
| Sirajgonj Unit-2 225MW (Gas) | 151 | 146 | 148 | 151 | 150 | 145 | 145 | 148 | 160 | 188 | 186 | 188 | 185 | 185 | 193 | 188 | 185 | 154 |  | 148 | 189 | 185 | 179 | 181 | 183 | 197 | 4266227
| Sirajgonj Unit-2 225MW (Oil) | [26 empty] | 0
159 | Sirajgonj Unit-3 225 MW(Gas) | 174 | 173 | 173 | 173 | 173 | 169 | 177 | 164 | 171 | 179 | 183 | 177 | 198 | 210 | 210 | 206 | 203 | 183 |  | 178 | 207 | 205 | 198 | 198 | 198 | 199 | 4692736
Sirajgonj Unit-3 225 MW(Oil)
160 | Sirajgonj Unit-4 414 MW(Gas) | 380 | 380 | 380 | 380 | 380 | 380 | 300 | 300 | 250 | 320 | 320 | 350 | 350 | 380 | 380 | 340 | 300 | 250 |  | 300 | 350 | 280 | 380 | 420 | 412 | 409 | 8372000
161 | Bera Peaking | [16 empty] | 5 | 26 |  | 26 | 26 | 26 | 26 | 26 | 26 | 26 | 177940
162 | Bogra (GBB) | 22 | 22 | 22 | 22 | 22 | 22 | 22 | 22 | 22 | 18 | 18 | 21 | 20 | 20 | 21 | 21 | 22 | 22 |  | 22 | 22 | 22 | 22 | 22 | 22 | 22 | 528320
163 | Bogra (EPL) | 11 | 10 | 11 | 10 | 11 | 10 | 11 | 11 | 11 | 11 | 11 | 10 | 10 | 10 | 10 | 10 | 10 | 10 |  | 10 | 10 | 10 | 10 | 10 | 10 | 11 | 242856
164 | Ullapara (Summit) | 11 | 11 | 11 | 11 | 11 | 8 | 8 | 8 | 8 | 8 | 8 | 8 | 8 | 8 | 8 | 8 | 8 | 8 |  | 11 | 11 | 11 | 11 | 11 | 11 | 11 | 225234
165 | Amnura 50MW | 6 | 6 | 6 | 6 | 6 | 6 | 6 | 6 | 6 | 6 | 6 | 6 | 6 | 6 | 6 | 6 | 6 | 6 |  | 33 | 33 | 33 | 33 | 6 | 6 | 6 | 229510
166 | Katakhali (Northern) | 42 | 42 | 24 | 24 | 24 | 8 | 8 | 8 | 8 | 8 | 8 | 8 | 24 | 24 | 24 | 24 | 24 | 8 |  | 8 | 24 | 43 | 43 | 43 | 43 | 43 | 556351
167 | Katakhali Peaking | [17 empty] | 0 |  | 42 | 45 | 47 | 45 | 44 | 44 | 44 | 267400
168 | Santahar Peaking | 28 | 28 | 28 | 28 | 24 | 0 | [11 empty] | 16 |  | 28 | 28 | 28 | 28 | 28 | 28 | 28 | 316270
169 | Rajlanka 52 MW | 50 | 50 | 50 | 25 | 25 | 8 | 8 | 8 | 8 | 8 | 8 | 25 | 25 | 24 | 24 | 50 | 24 | 24 |  | 28 | 50 | 50 | 50 | 50 | 49 | 50 | 723840
170 | Chapainawabganj-100 MW | 90 | 90 | 90 | 90 | 90 | 90 | 90 | 90 | 90 | 54 | 53 | 53 | 53 | 53 | 53 | 75 | 80 | 80 |  | 91 | 91 | 95 | 95 | 95 | 95 | 90 | 1896968
171 | Paramount Baghabari
172 | Confidence Bogura-2 (CPBL) | 108 | 108 | 108 | 53 | 53 | 17 | 17 | 17 | 35 | 54 | 90 | 90 | 90 | 90 | 90 | 90 | 53 | 53 |  | 60 | 90 | 100 | 108 | 108 | 108 | 108 | 1877472
173 | Rangpur GT | 17 | 17 | 17 | 0 | [13 empty] | 0 |  | 16 | 16 | 16 | 17 | 17 | 17 | 17 | 145000
175 | Saidpur GT | 17 | 17 | 17 | 0 | [15 empty] | 16 | 16 | 17 | 15 | 15 | 16 | 16 | 141000
176 | Confidence Rangpur | 11 | 11 | 13 | 11 | 11 | 6 | 6 | 6 | 5 | 7 | 5 | 5 | 7 | 5 | 5 | 5 | 7 | 12 |  | 12 | 12 | 12 | 12 | 12 | 12 | 12 | 357000
177
178
178 | Western Zone Total | 3670 | 3658 | 3602 | 3391 | 3354 | 3096 | 2980 | 2912 | 2893 | 2970 | 2995 | 3086 | 3107 | 3162 | 3224 | 3308 | 3110 | 2994 | 0 | 3393 | 3803 | 3833 | 3975 | 4033 | 4030 | 4025 | 81921838