## Forecast
8 | [5 empty] | Power Grid Company of Bangladesh Ltd. | [10 empty] | QF-LDC-07
|  |  |  | Report on Forecasted Generation & Demand of national grid on | [6 empty] | 2022-03-02 | Wednesday
|  |  | Date (day): | 2022-03-02 |  | Wednesday
|  | Probable Maximum |  | Generation : |  | (a) At Day Peak Hour : | 12016.6 | MW |  |  | (b) At Evening Peak Hour : |  | 12512 | MW
| Sl. | [6 empty] | Present | Actual Generation |  | Forecasted Available Gen. on |  | Ev. Peak Gen.Shortage |  | Plants under |  | Probable
| No. | Name of the Power Station |  | Fuel | Producer | Installed Capacity |  | Capacity | On | 2022-03-01 | 2022-03-02 | during | for Fuel | for plant. S/D | Shut down (date)/ |  | Start up
[9 empty] | Day Peak | Ev. Peak | Day Peak | Ev. Peak | Limitation | M/C Problem | Remarks |  | Date
[6 empty] | Unit No. X Capacity | MW | MW | MW | MW | MW | MW | MW | MW
| 1 | Ghorasal Repowered CCPP:Unit-3 (GT |  | Gas | PDB | 1*260 | 260 | 260 | 0 | 0 | 0 | 0 |  | 260 | Under maint.
| 2 | Ghorasal Repowered CCPP Unit-4 |  | Gas | PDB | 1*210 | 210 | 180 | 0 | 0 | 0 | 0 |  | 180 | Under maint.
|  | Ghorasal TPP Unit-5 |  | Gas | PDB | 1*210 | 210 | 190 | 0 | 0 | 0 | 0 |  | 190 | Gas shortage
| 3 | Ghorasal 365 MW CCPP Unit-7 |  | Gas | PDB | 1*243+1*122 | 365 | 365 | 340 | 340 | 340 | 340
|  | Ghorashal 78.5 MW PP(MAX) |  | Gas | QRPP | 2*40 | 0 | 0 | 0 | 0 | 0 | 0 |  |  | Contract Expired
| 4 | Ghorashal 108MW PP (Regent) |  | Gas | IPP | 34*3.35 | 108 | 108 | 0 | 0 | 0 | 0 | 108 |  | Gas shortage
| 5 | Haripur GTPP |  | Gas | SBU, PDB | 2*32 | 32 | 20 | 0 | 0 | 0 | 0 |  | 20 | Under maint.
| 6 | Haripur 412 MW CCPP |  | Gas | EGCB | 1*273+1*139 | 412 | 412 | 0 | 0 | 0 | 0 | 412 |  | Under maint
| 7 | Haripur 360MW CCPP(HPL) |  | Gas | IPP | 1*235+1*125 | 360 | 360 | 323 | 252 | 0 | 0 |  |  | Under maint. |  | 2022-03-30
| 8 | Meghnaghat 450 MW CCPP(MPL) |  | Gas | IPP | 2*150+1*150 | 450 | 450 | 225 | 300 | 300 | 300 | 150 |  | GT-2 S/D due to Gas shortage
| 9 | Meghnaghat 100 MW(IEL) |  | HFO | QRPP | 12*8.9 | 100 | 0 | 0 | 0 | 0 | 0 |  |  | Contract Expired
| 10 | Meghnaghat CCPP(Summit) |  | Gas | IPP | 2*110+1*110 | 335 | 335 | 0 | 0 | 0 | 0 | 335 |  | Gas shortage
| 11 | Madanganj 102 PP(Summit) |  | HFO | QRPP | 6*17 | 102 | 0 | 0 | 0 | 0 | 0 |  |  | Contract Expired
| 12 | Madanganj-55 MW PP(Summit) |  | HFO | (IPP) | 3*17.08+1*11.3 | 55 | 55 | 41 | 55 | 55 | 55
| 13 | Keraniganj 100 MW PP (Powerpac) |  | HFO | QRPP | 8*13.45 | 100 | 100 | 11 | 0 | 25 | 25 |  | 75 | Engine problem
| 14 | Narshingdi 22 MW PP (Doreen) |  | Gas | SIPP, REB | 8*2.90 | 22 | 22 | 22 | 22 | 22 | 22
| 15 | 210 MW Siddhirgonj TPP |  | Gas | PDB | 1*210 | 210 | 115 | 0 | 0 | 0 | 0 |  | 115 | Under maint.
| 16 | Siddhirgonj 2*120 MW GTPP |  | Gas | EGCB | 2*105 | 210 | 210 | 0 | 0 | 0 | 0 | 210 |  | Gas shortage
| 17 | Siddhirganj 100 PP(Dutch Bangla) |  | HFO | QRPP | 12*8.9 | 100 | 0 | 0 | 0 | 0 | 0 |  |  | Contract Expired
| 18 | Siddhirganj 335 MW CCPP |  | Gas | EGCB | 1*217+118 | 335 | 335 | 0 | 0 | 180 | 180 | 335 |  | Gas shortage
| 19 | Gagnagar 102 MW PP (Digital Power) |  | HFO | IPP | 12*8.924 | 102 | 102 | 70 | 93 | 93 | 93 |  | 9 | Engine problem
| 20 | Katpotti 52 MW PP (Sinha) |  | HFO | IPP | 7*7.9 | 51 | 51 | 0 | 0 | 0 | 0 | 51 |  | Fuel shortage
| 21 | Kamalaghat 54 MW PP(Banco Energy) |  | HFO | IPP | 3*18 | 54 | 54 | 54 | 54 | 54 | 54
| 22 | Kodda 150MW PP |  | HFO | BPDB-RPCL | 9*17.06 | 149 | 149 | 82 | 150 | 150 | 150
| 23 | Manikganj 55 MW PP (Northern) |  | HFO | IPP | 3*19.3 | 55 | 55 | 55 | 55 | 55 | 55
| 24 | Nababganj 55 MW PP (Southern power ) |  | HFO | IPP | 3*19.3 | 55 | 55 | 55 | 55 | 55 | 55
| 25 | Bosila 108MW PP(CLC) |  | HFO | IPP | 12*8.775+1*3.5 | 108 | 0 | 0 | 0 | 0 | 0
| 26 | Summit Power,(Madhabdi+Ashulia) |  | Gas | SIPP,REB | 3*3.67+4*8.73 | 80 | 80 | 49 | 32 | 55 | 55 |  | 25 | Engine problem
| 27 | Maona 33 MW PP(Summit) |  | Gas | SIPP,REB | 4*8.73 | 33 | 33 | 25 | 25 | 33 | 33
| 28 | Rupganj 33 MW PP(Summit) |  | Gas | SIPP,REB | 4*8.73 | 33 | 33 | 33 | 33 | 33 | 33
| 29 | Gazipur 52 MW PP |  | HFO | RPCL | 6*8.9 | 52 | 52 | 16 | 23 | 51 | 51
| 30 | Tongi 80 MW GTPP |  | Gas | PDB | 1* 105 | 105 | 105 | 0 | 0 | 0 | 0 |  | 105 | Under maint.
| 31 | Kodda 300 MW PP Unit-2 (Summit) |  | HFO | IPP | 18*17.076 | 300 | 300 | 280 | 280 | 300 | 300
| 32 | Keranigonj 300 MW PP (APR) |  | HSD | IPP | 256*1.4 | 300 | 300 | 0 | 76 | 200 | 300
| 33 | Bramhangoan 100 MW PP (Aggreko) |  | HSD | IPP | 100 | 100 | 100 | 0 | 100 | 100 | 100
| 34 | Aurahati 100MW PP (Aggreko) |  | HSD | IPP | 0.85*23+0.95*91 | 100 | 100 | 0 | 100 | 100 | 100
| 35 | Kodda 149 MW PP Unit-1 (Summit) |  | HFO | IPP | 149 | 149 | 149 | 131 | 149 | 149 | 149
| 36 | Gazipur 100 MW PP |  | HFO | RPCL | 100 MW | 105 | 105 | 90 | 90 | 105 | 105
| 37 | Meghnaghat 104 MW PP (OPCL) |  | HFO | IPP | 18.5*6 | 104 | 104 | 85 | 104 | 104 | 104
| 38 | Manikgonj 162MW PP(MPGL) |  | HFO | IPP | 9*18 | 162 | 162 | 144 | 144 | 162 | 162
| 39 | Spectra Solar Plant Ltd. |  | Solar | IPP | 35 | 35 | 35 | 33 | 0 | 30 | 0
| 40 | Kanchan Purbachal Power Generation Ltd. |  | HFO | IPP | 55 | 55 | 55 | 0 | 53 | 55 | 55
|  | Dhaka area Total |  |  |  |  | 6263 | 5696 | 2164 | 2585 | 2806 | 2876 | 1601 | 979
| 41 | Chattogram TPP-1 |  | Gas | PDB | 1*210 | 210 | 180 | 0 | 0 | 0 | 0 |  | 180 | Under maint.
|  | Chattogram TPP-2 |  | Gas | PDB | 1*210 | 210 | 180 | 0 | 0 | 0 | 0 | 180 |  | Gas shortage
| 42 | Raozan 25 MW PP |  | HFO | IPP | 3*8.9 | 25 | 25 | 25 | 25 | 25 | 25
| 43 | Teknaf 20MW PP (Solartech) |  | Solar | Teknaf Solartech Energy Ltd. | 20 | 20 | 20 | 20 | 0 | 20 | 0
| 44 | Patenga 50MW PP (Baraka) |  | HFO | IPP | 8*6.98 | 50 | 50 | 0 | 25 | 25 | 25 |  | 25 | Engine problem
| 45 | Karnaphuli Hydro PP Unit-1,2,3,4, 5 |  | Hydro | PDB | 2*40+3*50 | 230 | 230 | 46 | 46 | 46 | 46 |  | 184 | Low Water Level
| 46 | Sikalbaha 225MW CCPP |  | Gas/HSD | PDB | 1*150+1*175 | 225 | 225 | 0 | 0 | 0 | 0 |  | 225 | Under maint
| 47 | Sikalbaha Peaking GT |  | Gas/HSD | PDB | 1*150 | 150 | 150 | 0 | 0 | 0 | 0 |  | 150 | Under maint
| 48 | Sikalbaha 105 MW PP (Baraka Sikalbaha) |  | HFO | IPP | 105 MW | 105 | 105 | 105 | 105 | 105 | 105
| 49 | Hathazari 100 MW peaking PP |  | HFO | PDB | 11*8.9 | 98 | 98 | 0 | 0 | 0 | 0 |  | 98 | Under S/D.
| 50 | Dohazari -Kalaish 100 MW Peaking |  | HFO | PDB | 6*17 | 102 | 102 | 0 | 51 | 51 | 51 |  | 51 | Fuel shortage
| 51 | Juldah 100 MW Unit-1 (Acorn) |  | HFO | QRPP | 8*13.45 | 100 | 100 | 0 | 30 | 100 | 100
| 52 | Juldah 100 MW PP Unit-3 (Acorn) |  | HFO | IPP | 0 | 100 | 100 | 90 | 90 | 83 | 83 |  | 17 | Engine problem
| 53 | Barabkunda 22 MW PP (Regent) |  | Gas | SIPP, PDB | 8*2.90 | 22 | 22 | 18 | 17 | 20 | 20
| * | Malancha, Ctg. EPZ (United) |  | Gas |  | 5*8.73+3*9.34 |  | 0 | 2 | 10 | 10 | 20
| 54 | Chattogram 108 MW PP (ECPV) |  | HFO | IPP | 16*7 | 108 | 108 | 83 | 103 | 100 | 100
| 55 | Kaptai 7 MW Solar PP |  | Solar | PDB | 7.4 MW | 7 | 7 | 5 | 0 | 5 | 0
| 56 | Anwara 300 MW PP (United) |  | HFO | IPP | 300 MW | 300 | 300 | 300 | 300 | 300 | 300
| 57 | Jodiac Power |  | HFO | IPP | 3*18.55+1*3.6 | 54 | 54 | 34 | 38 | 54 | 54
| 58 | Karnaphuli Power Ltd. |  | HFO | IPP | 110 | 110 | 110 | 110 | 110 | 110 | 110
| 59 | Juldah unit-2 (Acorn) |  | HFO | IPP | 8*13.6 | 100 | 100 | 10 | 100 | 100 | 100
| 60 | Anlima Energy Ltd. |  | HFO | IPP | 6*21.2 | 116 | 116 | 112 | 113 | 113 | 113
|  | Chattogram area Total |  |  |  |  | 2442 | 2382 | 960 | 1163 | 1267 | 1252 | 180 | 930
| 61 | Ashuganj TPP Unit- 3 |  | Gas | APSCL | 1*150 | 0 | 0 | 0 | 0 | 0 | 0 | 0 |  | Contract Expired
|  | Ashuganj TPP Unit- 4 |  | Gas | APSCL | 1*150 | 150 | 129 | 0 | 0 | 0 | 0 | 129 |  | Gas shortage
|  | Ashuganj TPP Unit- 5 |  | Gas | APSCL | 1*150 | 150 | 134 | 0 | 0 | 0 | 0 | 134 |  | Gas shortage
| 62 | Ashuganj 225 MW CCPP |  | Gas | APSCL | 1*142+1*75 | 221 | 221 | 197 | 192 | 200 | 200 |  |  | FGMO
| 63 | Ashuganj 450 MW CCPP(North) |  | Gas | APSCL | 1*360 | 360 | 360 | 300 | 310 | 320 | 340 |  |  | FGMO
| 64 | Ashuganj 450 MW CCPP(South) |  | Gas | APSCL | 1*360 | 360 | 360 | 330 | 305 | 320 | 340 |  |  | FGMO
| 65 | Ashuganj 50 MW PP |  | Gas | APSCL | 14*3.968 | 53 | 45 | 23 | 29 | 29 | 29 | 16 |  | Gas shortage
| 66 | Ashuganj 55 MW PP (Precision) |  | Gas | RPP | 15*4 | 55 | 55 | 5 | 5 | 5 | 5 | 50 |  | Gas shortage
| 67 | Ashuganj 195MW PP (APSCL-United) |  | Gas | IPP | 20*9.73+1*16 | 195 | 195 | 8 | 8 | 8 | 8 | 187 |  | Gas shortage
| 68 | Ashuganj 51 MW PP (Midland) |  | Gas | IPP | 6*9.34 | 51 | 51 | 43 | 51 | 43 | 43
| 69 | Ashuganj 150MW PP (Midland) |  | HFO | IPP | 23*7.015 | 150 | 150 | 143 | 142 | 150 | 150
| 70 | Titas 50 MW Peaking PP |  | HFO | PDB | 6*8.92 | 52 | 52 | 32 | 33 | 50 | 50
| 71 | Chandpur 150 MW CCPP |  | Gas | PDB | 1*106+1*57 | 163 | 163 | 0 | 0 | 0 | 0 |  | 163 | Under maint.
| 72 | Chandpur 200MW (Desh energy) |  | HFO | IPP | 0 | 200 | 200 | 170 | 177 | 200 | 200
| 73 | Feni 22MW PP (Doreen) |  | Gas | SIPP, PDB | 8*2.90 | 22 | 22 | 19 | 21 | 22 | 22
| 74 | Feni 11 MW PP (Doreen) |  | Gas | SIPP, REB | 4*2.90 | 11 | 11 | 11 | 11 | 10 | 11
| ** | Impoprt (Tripura) |  |  | Imported power | 0 | 160 | 160 | 98 | 128 | 138 | 163
| 75 | Jangalia 33MW PP (Summit) |  | Gas | SIPP, PDB | 4*8.73 | 33 | 33 | 25 | 25 | 33 | 33
| 76 | Jangalia 52 MW PP (Lakdanavi) |  | HFO | IPP | 6*8.92 | 52 | 52 | 52 | 51 | 52 | 52
| 77 | Cumilla 25 MW PP (Summit) |  | Gas | SIPP, PDB | 3*3.67+2*6.97 | 25 | 25 | 15 | 15 | 21 | 21
| 78 | Daudkandi 200 MW PP (B.Trac) |  | HSD | IPP | 154*1.4 | 200 | 200 | 0 | 70 | 100 | 200
| 79 | Feni Lanka Power |  | HFO | IPP | 7*18.415+1*9.78 | 114 | 114 | 88 | 108 | 114 | 114
| 80 | Chowmuhani 113 MW |  | HFO | IPP | 12*9.78+2*3.1 | 113 | 113 | 0 | 2 | 0 | 8 | 105 |  | Fuel shortage
| 81 | Bhairob 54.5 MW |  | HFO | IPP | 3*18.2 | 54 | 54 | 28 | 17 | 17 | 17 |  | 37 | 33 kV feeder fault
|  | Chandpur 115(Doreen) |  | HFO | IPP | 115 | 0 | 0 | 0 | 38 | 115 | 115 |  |  | On test
|  | Cumilla Area Total |  |  |  |  | 2944 | 2899 | 1587 | 1738 | 1947 | 2121 | 621 | 200
| 82 | RPCL 210MW CCPP |  | Gas | IPP | 4*35+1*70 | 210 | 202 | 65 | 66 | 90 | 90 | 112 |  | Gas shortage
| 83 | Tangail 22 MW PP (Doreen) |  | Gas | SIPP, PDB | 8*2.90 | 22 | 22 | 20 | 20 | 22 | 22
| 84 | Jamalpur 95 MW PP(Powerpac) |  | HFO | IPP | 12*8.924 | 95 | 8 | 0 | 0 | 0 | 0 |  | 8 | Under maint.
| 85 | Sarishabari 3 MW Solar Plant |  | Solar | IPP | 1*3 | 3 | 3 | 2 | 0 | 1.6 | 0
| 86 | Mymensingh 200 MW PP (United) |  | HFO | IPP | 200 | 200 | 200 | 171 | 182 | 180 | 180 |  | 20 | Engine problem
| 87 | Jamalpur 115 MW PP (United) |  | HFO | IPP | 115 MW | 115 | 115 | 115 | 115 | 115 | 115
| 88 | Sutiakhali 50 MW Solar PP |  | Solar | IPP | 50 | 50 | 50 | 50 | 0 | 50 | 0
| 89 | Tangail Palli Power Gen 22 MW |  | HFO | IPP | 4*6.7 | 22 | 22 | 22 | 22 | 22 | 22
|  | Mymensingh Area Total |  |  |  |  | 717 | 622 | 445 | 405 | 480.6 | 429 | 112 | 8
| 90 | Fenchugonj CCPP Phase-1 |  | Gas | PDB | 2*32+1*33 | 97 | 70 | 30 | 30 | 30 | 30 |  | 40 | Machine problem.
| 91 | Fenchugonj CCPP Phase-2 |  | Gas | PDB | 2*35+1*35 | 104 | 90 | 22 | 30 | 22 | 22 |  | 68 | GT-4 under maint.
| 92 | Kushiara 163 MW CCPP (KP) |  | Gas | IPP | 1*109+1*54 | 163 | 163 | 110 | 110 | 110 | 110 | 53 |  | Gas shortage
| 93 | Shajibazar 330 MW CCPP |  | Gas | PDB | 3*110 | 330 | 330 | 228 | 226 | 250 | 250 |  | 80 | Machine problem
| 94 | Fenchugonj 51 MW PP (Barakatullah) |  | Gas | RPP | 19*2.90 | 51 | 51 | 48 | 43 | 50 | 50
|  | Fenchuganj 44MW (Energyprima) |  | Gas | RPP | 12*3.3+5*2 | 0 | 0 | 0 | 0 | 0 | 0 |  |  | Contract Expired
| 95 | Hobiganj 11MW PP Cofidence-E |  | Gas | SIPP, REB | 4*2.90 | 11 | 11 | 5 | 8 | 11 | 11
| 96 | Shahjibazar GTPP Unit- 8 & 9 |  | Gas | PDB | 2*35 | 70 | 66 | 61 | 60 | 66 | 66
| 97 | Shahjibazar 86MW PP (Shahjibazar) |  | Gas | RPP | 32*2.90 | 86 | 86 | 84 | 86 | 84 | 84
| 98 | Shahjibazar 100 MW GTPP |  | Gas | PDB | 1*100 | 100 | 100 | 0 | 0 | 0 | 0 |  | 100 | Machine problem
| 99 | Sylhet 225 MW CCPP |  | Gas | PDB | 1*142+1*89 | 231 | 231 | 137 | 138 | 180 | 180 |  | 51 | Machine problem
| 100 | Sylhet 20 MW GTPP |  | Gas | PDB | 1*20 | 20 | 20 | 0 | 0 | 0 | 0 | 20 |  | Gas shortage
|  | Sylhet 50MW PP (EPL) |  | Gas | RPP | 27*2 | 0 | 0 | 0 | 0 | 0 | 0 |  |  | Contract Expired
| 101 | Shahjahanulla 25 MW PP |  | Gas | SIPP, REB | 3*9.34 | 25 | 25 | 16 | 16 | 16 | 16 |  | 9 | Engine problem
| 102 | Bibiana-II 341 MW CCPP (Summit) |  | Gas | IPP | 1*222+1*119 | 341 | 341 | 290 | 305 | 330 | 330 |  |  | FGMO
| 103 | Bibiyana-III 400 MW CCPP |  | Gas | PDB | 400 MW | 400 | 400 | 0 | 0 | 0 | 0 |  | 400 | Under maint
| 104 | Sylhet 10MW PP (Desh) |  | Gas | RPP | 6*1.95 | 10 | 10 | 8 | 10 | 10 | 10
| 105 | Bibiyana South 400 MW |  | Gas | PDB | 400 MW | 383 | 383 | 400 | 400 | 400 | 400
|  | Sylhet Area Total |  |  |  |  | 2422 | 2377 | 1439 | 1462 | 1559 | 1559 | 73 | 748
| 106 | Bheramara GTPP Unit-3 |  | HSD | PDB | 1*20 | 20 | 16 | 0 | 0 | 0 | 0
| ** | Bheramara (HVDC ) |  | 0 | Imported power | 2*500 | 1000 | 1000 | 719 | 719 | 730 | 730
| 107 | Khulna 115 PP MW (KPCL-2) |  | HFO | QRPP | 7*17 | 115 | 0 | 0 | 0 | 0 | 0 |  |  | Contract Expired
| 108 | Faridpur 50 MW Peaking PP |  | HFO | PDB | 8*6.89 | 54 | 54 | 0 | 8 | 0 | 40 |  | 14 | Engine problem
| 109 | Khulna 225 MW CCPP |  | HSD | NWPGCL | 1*150+1*75 | 230 | 230 | 0 | 0 | 0 | 220
| 110 | Gopalganj 100 MW Peaking PP |  | HFO | PDB | 16*6.98 | 109 | 109 | 0 | 20 | 0 | 40 |  | 69 | Engine problem
| 111 | Bheramara 410 MW CCPP |  | Gas | NWPGCL | 1*278+1*132 | 410 | 410 | 260 | 220 | 305 | 305 | 105 |  | Gas shortage
|  | Noapara 40 MW PP (Khanjahan Ali) |  | HFO | QRPP | 5*8.5 | 0 | 0 | 0 | 0 | 0 | 0 |  |  | Contract Expired
| 112 | Noapara 100 MW PP (Bangla Trac) |  | HSD | IPP | 70*1.4 | 100 | 100 | 0 | 30 | 100 | 100
| 113 | Rupsha 105 MW PP (Orion rupsha) |  | HFO | IPP | 6*18.445 | 105 | 105 | 105 | 105 | 105 | 105
| 114 | Madhumati 100 MW PP |  | HFO | NWPGCL | 100 MW | 105 | 105 | 0 | 0 | 50 | 100
| 115 | Mongla Orion 100 MW Solar PP |  | Solar | IPP | 100 | 100 | 100 | 83 | 0 | 50 | 0
|  | Khulna Area Total |  |  |  |  | 2348 | 2229 | 1167 | 1102 | 1340 | 1640 | 105 | 83
| 116 | Barisal 110 MW PP (Summit ) |  | HFO | IPP | 7*17.076 | 110 | 110 | 0 | 0 | 110 | 110
| 117 | Bhola 33 MW PP (Venture) |  | Gas | RPP | 1*34.50 | 33 | 33 | 15 | 10 | 20 | 20
| 118 | Bhola 225 MW CCPP |  | Gas | PDB | 2*63+1*68 | 194 | 194 | 91 | 91 | 90 | 90 | 104 |  | Gas shortage
| 119 | Bhola 95 MW PP (Aggreko) |  | Gas | QRPP | 96*1.10 | 95 | 95 | 11 | 11 | 11 | 11 | 84 |  | Gas shortage
| 120 | Payra 1320 MW |  | Coal | BCPCL | 2*622 | 1244 | 1244 | 310 | 420 | 620 | 620
| 121 | Bhola Nutan Biddut BD LTD |  | Gas | IPP | 220 | 220 | 220 | 221 | 220 | 225 | 225
| 122 | United Payra Power Ltd. |  | HFO | IPP | 8*18.5+1*9.5 | 150 | 150 | 0 | 0 | 50 | 150
|  | Barisal Area Total |  |  |  |  | 2046 | 2046 | 648 | 752 | 1126 | 1226 | 188 | 0
| 123 | Baghabari 71 MW GTPP |  | Gas | PDB | 1*71 | 71 | 71 | 0 | 0 | 0 | 0 | 70 |  | Gas shortage
|  | Baghabari 100 MW GTPP |  | Gas | PDB | 1*100 | 100 | 100 | 0 | 0 | 0 | 0 | 100 |  | Gas shortage
| 124 | Baghabari 50 MW Peaking PP |  | HFO | PDB | 6*8.9 | 52 | 52 | 0 | 34 | 43 | 43 |  | 9 | Engine problem
| 125 | Bera 70 MW Peaking PP |  | HFO | PDB | 9*8.29 | 71 | 71 | 4 | 49 | 50 | 50 |  | 21 | Engine problem
| 126 | Amnura 50 MW PP(Sinha) |  | HFO | QRPP | 7*7.79 | 50 | 0 | 0 | 0 | 0 | 0 |  |  | Contact expired
| 127 | Katakhali 50 MW PP (Northern) |  | HFO | QRPP | 6*8.9 | 50 | 50 | 8 | 43 | 43 | 43 |  | 7 | Engine problem
| 128 | Katakhali 50 MW Peaking PP |  | HFO | PDB | 6*8.7 | 50 | 50 | 24 | 40 | 0 | 35 |  | 15 | Engine problem
| 129 | Sirajgonj 225MW CCPP Unit-1 |  | Gas/HSD | NWPGCL | 1*150+1*75 | 210 | 210 | 0 | 0 | 0 | 0 | 210 |  | Gas shortage
| 130 | Sirajgonj 225MW CCPP Unit-2 |  | Gas/HSD | NWPGCL | 1*150+1*75 | 220 | 220 | 0 | 0 | 0 | 0 | 220 |  | Gas shortage
| 131 | Sirajgonj 225MW CCPP Unit-3 |  | Gas/HSD | NWPGCL | 1*141 | 220 | 220 | 200 | 171 | 185 | 200
| 132 | Sirajgonj 400 MW CCPP Unit-4 |  | Gas/HSD | SNWPGCL | 1*282+1*132 | 414 | 414 | 0 | 0 | 0 | 0 |  | 414 | Under maint
| 133 | Santahar 50 MW Peaking PP |  | HFO | PDB | 6*8.7 | 50 | 50 | 30 | 30 | 30 | 32 |  | 18 | Engine problem
| 134 | Bogra 22 MW PP (GBB) |  | Gas | RPP | 6*4 | 22 | 22 | 22 | 22 | 22 | 22
| 135 | Bogura 20 MW PP (Energyprima) |  | Gas | RPP | 5*3.3+5*2 | 20 | 0 | 0 | 0 | 0 | 0 |  |  | Contract Expired
| 136 | Ullapara 11 MW PP (Summit) |  | Gas | SIPP, REB | 4*2.90 | 11 | 11 | 5 | 5 | 11 | 11
| 137 | Natore 52 MW PP (Rajlanka) |  | HFO | IPP | 52 | 52 | 52 | 52 | 52 | 52 | 52
| 138 | Chapainawabganj 100 MW Peaking PP |  | HFO | PDB | 104 | 104 | 104 | 48 | 100 | 100 | 100
| 139 | Baghabari 200 MW PP (Paramount) |  | HSD | IPP | 200 MW | 200 | 200 | 0 | 0 | 200 | 200
| 140 | Bagura 113 MW PP (Confidence)-2 |  | HFO | IPP | 113 MW | 113 | 113 | 113 | 113 | 113 | 113
| 141 | Confidence Power Bogura Unit-1 113 MW |  | HFO | IPP | 6*18.55 | 113 | 113 | 113 | 113 | 113 | 113
| 142 | Sirajgonj 6.55 MW Solar |  | Solar | NWPGCL | 1*6 | 6 | 6 | 5 | 0 | 6 | 0
|  | Rajshahi Area Total |  |  |  |  | 2199 | 2129 | 624 | 772 | 968 | 1014 | 600 | 484
| 143 | Barapukuria TPP Unit-1 |  | Coal | PDB | 1*125 | 125 | 85 | 94 | 82 | 82 | 82 |  | 85
|  | Barapukuria TPP Unit-2 |  | Coal | PDB | 1*125 | 125 | 85 | 0 | 0 | 0 | 0 |  | 85 | Under maint.
| 144 | Barapukuria 275 MW TPP Unit-3 |  | Coal | PDB | 1*275 | 274 | 274 | 200 | 200 | 200 | 200 | 74 |  | Coal shortage
| 145 | Rangpur 20 MW GTPP |  | HSD | PDB | 1*20 | 20 | 20 | 0 | 0 | 0 | 0 |  | 20
| 146 | Saidpur 20 MW GTPP |  | HSD | PDB | 1*20 | 20 | 20 | 0 | 0 | 0 | 0 |  | 20
| 147 | Rangpur 113 MW PP (Confidence) |  | HFO | IPP | 113 MW | 113 | 113 | 106 | 113 | 113 | 113
| 148 | Sympa Solar Power 8MW |  | Solar | IPP | 8 MW | 8 | 8 | 6 | 0 | 8 | 0
|  | Energypac Power Venture Thakurgaon Ltd. |  | HFO | IPP | 115 | 0 | 0 | 59 | 116 | 120 | 0
|  | Rangpur Area Total |  |  |  |  | 685 | 605 | 465 | 511 | 523 | 395 | 74 | 210
|  | Total |  |  |  |  | 22066 | 20985 | 9499 | 10490 | 12016.6 | 12512 | 3554 | 3642
|  | Usable load at Substation end after deducting Auxiliary use & Transmission loss | [6 empty] | 9134.0718 | 10087 | 11554.9518 | 12031.3197
| A. |  | 2022-03-01 | (Yesterday) |  |  |  |  | Tuesday
| 1 | Highest Generation : |  |  | 10490 | MW at | 19:00 | hrs | 11 Evening Peak Hour : | [5 empty] | 19:00 | hrs.
| 2 | Minimum Generation : |  |  | 7038 | MW at | 5:00 | hrs | 12 Max. Demand (Generation end) at evening peak hour : | [5 empty] | 10490 | MW
| 3 | Day peak Generation : |  |  | 9499 | MW at | 12:00 | hrs | 13 Max. Demand (Substation end) at evening peak hour : | [5 empty] | 10087 | MW
| 4 | Evening peak Generation : |  |  | 10490 | MW at | 19:00 | hrs | 14 Load Shed (Substation end) at evening peak hour : | [5 empty] | 0 | MW
| 5 | Total Energy Generation : |  | 212.9348 | MKWHr | By Solar | 1.4194 | MKWHr | 15. Area wise Demand (S/S end), Supply (S/S end) & | [5 empty] | 16 Hourly Load Shed during
|  | By Gas : | 103.2557 | MKWHr |  | By Oil: | 71.6951 | MKWHr | Load Shed (S/S end) at Evening peak hour in MW : | [5 empty] | Evening Peak hours :
|  | By Coal : | 15.8834 | MKWHr |  | By Hydro: | 1.1117 | MKWHr | Area | Demand | Supply |  | Loadshed |  | Time |  | Loadshed
| 6 | Generation Shortfall : |  | For Fuel Limitation = |  |  | 3554 | MW | Dhaka | 3661 | 3661 |  | 0
|  |  |  | For Plants S/D or M/C prob = |  |  | 3642 | MW | Chittagong | 1087 | 1087 |  | 0 |  | 18:00 |  | 0
|  |  |  | Total = |  |  | 7196 | MW | Khulna | 1171 | 1171 |  | 0 |  | 18:30 |  | 0
| 7 | Total Gas Supplied : |  |  | 769.57 | MMCFD |  |  | Rajshahi | 1081 | 1081 |  | 0 |  | 19:00 |  | 0
| 8 | Fuel Cost : | i) Gas : | Taka | 99341093.694 | ii) Oil : | Taka | 512242826.82 | Comilla | 859 | 859 |  | 0 |  | 19:30 |  | 0
|  |  | iii) Coal : |  | 77857039.19 | Total | Taka | 689440959.704 | Mymensingh | 920 | 920 |  | 0 |  | 20:00 |  | 0
| 9 | Power flow through E-W Interconnectors : |  | Taka |  | i) Energy | 0.487 | MKWHr. | Sylhet | 352 | 352 |  | 0 |  | 21:00 |  | 0
|  | ii) During Peak Demand : |  |  | -172 | MW (E to W) at | 19:00 | hrs | Barisal | 258 | 258 |  | 0 |  | 22:00 |  | 0
|  | iii) Maximum : |  |  | -204 | MW at | 8:00 | hrs | Rangpur | 698 | 698 |  | 0 |  | 23:00 |  | 0
| 10 | Maximum Temperature in Dhaka was |  |  |  | 31.1° C |  |  | Total | 10087 | 10087 |  | 0
| B. |  | 2022-03-02 | (Today) |  |  |  | Wednesday |  |  | Probable max. temperature in Dhaka |  |  | 30.9° C
Forecast
| 1 | Maximum Demand* Evening (Generation end) |  |  |  | 10900 | MW |  | 6 Total Load Shed forecast (Substation end) : |  |  |  |  | 0 | MW
| 2 | Maximum Generation (Generation end) |  |  |  | 12512 | MW |  | 7 Area wise Load Shed forecast (Substation end) :
| 3 | Maximum Demand* Day (Generation end) |  |  |  | 9700 | MW
| 4 | Reserve(Generation end) |  |  |  | 1612 | MW |  | Dhaka | Chittagong | Khulna | Rajshahi | Comilla | Mymensingh | Sylhet | Barisal | Rangpur
| 5 | Total Energy Generation |  |  |  | 221.2573 | MKWHr |  | MW | MW | MW | MW | MW | MW | MW | MW | MW
| 6 | Actual Minimum Generation up to 8:00 hrs. |  |  |  | 6945 | MW at | 5:00 | 0 | 0 | 0 | 0 | 0 | 0 | 0 | 0 | 0
| * Import Through HVDC C/B Interconnector : |  |  |  |  | i) Energy | 17.2589 | MKWHr. | ii) HVDC Flow at Peak Time |  | 719 | MW at | 19:00 | hrs.
| * Import Through Comilla C/B Interconnector : |  |  |  |  | i) Energy | 2.3107 | MKWHr. | iii) Maximum HVDC Flow : |  | 720 | MW at | 14:00 | hrs.
*Cost for HVDC, Tripura & Solar energy is not usually included in the total fuel cost.
| Water Level of Kaptai Lake at 06:00 hr (ft): |  |  |  |  | (a) Yesterday : | 90.41 |  | (b) Today: | 90.29 |  | (c) Rule Curve: |  | 92.84
.
[5 empty] | Sub Divisional Engineer | [6 empty] | Executive Engineer
[5 empty] | Network Operation Division | [6 empty] | Network Operation Division

## YesterdayGen
2022-03-01
Plant Name | Ghorasal TPP (Unit-1&2) | Ghorasal Repowered CCPP:Unit-3 (GT | Ghorasal Repowered CCPP Unit-4 | Ghorasal TPP Unit-5 | Ghorasal 365 MW CCPP Unit-7 | Ghorashal 108MW PP (Regent) | Ghorashal 78.5 MW PP(MAX) | Haripur 412 MW CCPP | Haripur 360MW CCPP(HPL) | Plant Removed | Haripur GTPP | Meghnaghat 450 MW CCPP(MPL) | Meghnaghat CCPP(Summit) | Meghnaghat 100 MW(IEL) | Madanganj 102 PP(Summit) | Madanganj-55 MW PP(Summit) | Siddhirganj 335 MW CCPP | 210 MW Siddhirgonj TPP | Siddhirgonj 2*120 MW GTPP | Siddhirganj 100 PP(Dutch Bangla) | Gagnagar 102 MW PP (Digital Power) | Kodda 150MW PP | Keraniganj 100 MW PP (Powerpac) | Bosila 108MW PP(CLC) | Pagla (DPA ) | Katpotti 52 MW PP (Sinha) | Kamalaghat 54 MW PP(Banco Energy) | Manikganj 55 MW PP (Northern) | Nababganj 55 MW PP (Southern power ) | Narshingdi 22 MW PP (Doreen) | Summit Ashulia | Summit Madhabdi | Maona 33 MW PP(Summit) | Rupganj 33 MW PP(Summit) | Gazipur 52 MW PP | Tongi 80 MW GTPP | Karnaphuli Hydro PP Unit-1, 2 & 3 | Karnaphuli Hydro PP Unit-4 & 5 | Chattogram TPP-1 | Chattogram TPP-2 | Raozan 25 MW PP | Sikalbaha 225MW CCPP (Gas) | Sikalbaha 225MW CCPP(Oil) | Sikalbaha 150MW GTPP | Sikalbaha 150MW GTPP(Oil) | Plant Removed | Tangail Palli Power Gen 22 MW | Hathazari 100 MW peaking PP | Dohazari -Kalaish 100 MW Peaking | Juldah 100 MW Unit-1 (Acorn) | Chattogram 108 MW PP (ECPV) | Patenga 50MW PP (Baraka) | Barabkunda 22 MW PP (Regent) | Malancha, Ctg. EPZ (United) | Ashuganj TPP Unit- 3 | Ashuganj TPP Unit- 4 | Ashuganj TPP Unit- 5 | Ashuganj 450 MW CCPP(North) | Ashuganj 450 MW CCPP(South) | Ashuganj 225 MW CCPP | Ashuganj 195MW PP (APSCL-United) | Chandpur 150 MW CCPP | Ashuganj 50 MW PP | Ashuganj 55 MW PP (Precision) | Ashuganj 53MW PP (United) | Ashuganj 51 MW PP (Midland) | B.Baria (Aggreko) 85MW | Titas 50 MW Peaking PP | Jangalia 52 MW PP (Lakdanavi) | Feni 22MW PP (Doreen) | Feni 11 MW PP (Doreen) | Jangalia 33MW PP (Summit) | Cumilla 25 MW PP (Summit) | Impoprt (Tripura) | RPCL 210MW CCPP | Jamalpur 95 MW PP(Powerpac) | Tangail 22 MW PP (Doreen) | Sarishabari 3 MW Solar Plant | Fenchugonj CCPP Phase-1 | Fenchugonj CCPP Phase-2 | Fenchugonj 51 MW PP (Barakatullah) | Fenchuganj 44MW (Energyprima) | Kushiara 163 MW CCPP (KP) | Shajibazar 330 MW CCPP | Shahjibazar GTPP Unit- 8 & 9 | Shahjibazar 86MW PP (Shahjibazar) | Shahjibazar 50MW PP (EPL) | Sylhet 225 MW CCPP | Sylhet 20 MW GTPP | Sylhet 50MW PP (EPL) | Sylhet 10MW PP (Desh) | Bibiana-II 341 MW CCPP (Summit) | Shahjahanulla 25 MW PP | Hobiganj 11MW PP Cofidence-E | Daudkandi 200 MW PP (B.Trac) | Kodda 300 MW PP Unit-2 (Summit) | Keranigonj 300 MW PP (APR) | Bramhangoan 100 MW PP (Aggreko) | Mymensingh 200 MW PP (United) | Aurahati 100MW PP (Aggreko) | Kodda 149 MW PP Unit-1 (Summit) | Teknaf 20MW PP (Solartech) | Juldah 100 MW PP Unit-3 (Acorn) | Chandpur 200MW (Desh energy) | Ashuganj 150MW PP (Midland) | Bibiyana-III 400 MW CCPP | Jamalpur 115 MW PP (United) | Gazipur 100 MW PP | Sikalbaha 105 MW PP (Baraka Sikalbaha) | Kaptai 7 MW Solar PP | Anwara 300 MW PP (United) | Jodiac Power | Karnaphuli Power Ltd. | Feni Lanka Power | Chowmuhani 113 MW | Juldah unit-2 (Acorn) | Bibiyana South 400 MW | Meghnaghat 104 MW PP (OPCL) | Sutiakhali 50 MW Solar PP | Manikgonj 162MW PP(MPGL) | Anlima Energy Ltd. | Shahjibazar 100 MW GTPP | Bhairob 54.5 MW | Spectra Solar Plant Ltd. | Chandpur 115(Doreen) | Kanchan Purbachal Power Generation Ltd. | EasternBlank | Bheramara (HVDC ) | Bheramara GTPP Unit-3 | Bheramara 410 MW CCPP | Khulna 115 MW PP (KPCL-1 & 3) | Khulna 115 PP MW (KPCL-2) | Khulna 225 MW CCPP | Khulna 60MW | Khulna (Aggreeco) 55MW | Faridpur 50 MW Peaking PP | Gopalganj 100 MW Peaking PP | Noapara 40 MW PP (Khanjahan Ali) | Bhola 225 MW CCPP | Bhola 33 MW PP (Venture) | Barisal 110 MW PP (Summit ) | Barisal GT PP Unit-1& 2 | Baghabari 100 MW GTPP | Baghabari 71 MW GTPP | Baghabari 50 MW Peaking PP | Bera 70 MW Peaking PP | Chapainawabganj 100 MW Peaking PP | Amnura 50 MW PP(Sinha) | Katakhali 50 MW PP (Northern) | Katakhali 50 MW Peaking PP | Natore 52 MW PP (Rajlanka) | Santahar 50 MW Peaking PP | Bogra 22 MW PP (GBB) | Bogura 20 MW PP (Energyprima) | Ullapara 11 MW PP (Summit) | Barapukuria TPP Unit-1 | Barapukuria TPP Unit-2 | Barapukuria 275 MW TPP Unit-3 | Rangpur 20 MW GTPP | Saidpur 20 MW GTPP | Sirajgonj 225MW CCPP Unit-1 (Gas) | Sirajgonj 225MW CCPP Unit-1(Oil) | Sirajgonj 225 MW CCPP Unit-2 (Gas) | Sirajgonj 225 MW CCPP Unit-2 (Oil) | Bhola 95 MW PP (Aggreko) | Noapara 100 MW PP (Bangla Trac) | Sirajgonj 225MW CCPP Unit-3 (Gas) | Sirajgonj 225MW CCPP Unit-3 (Oil) | Sirajgonj 400 MW CCPP Unit-4 | Rupsha 105 MW PP (Orion rupsha) | Baghabari 200 MW PP (Paramount) | Bagura 113 MW PP (Confidence)-2 | Madhumati 100 MW PP | Rangpur 113 MW PP (Confidence) | Sirajgonj 400MW CCPP Unit-4 (Oil) | Sympa Solar Power 8MW | Confidence Power Bogura Unit-1 113 MW | Payra 1320 MW | Bhola Nutan Biddut BD LTD (GAS) | Bhola Nutan Biddut BD LTD (OIL) | United Payra Power Ltd. | Sirajgonj 6.55 MW Solar | Mongla Orion 100 MW Solar PP | Energypac Power Venture Thakurgaon Ltd. | WesternBlank | Eastern Grid Total | Western Grid Total | Total (MW) | Gas (Public) | HVDC | Gas (Private) | HSD (Private) | HFO (Private) | Coal | Hydro | HSD (Public) | HFO (Public) | Tripura | Solar | Shortage | Water Level
1:00 | 0 | 0 | 0 | 0 | 340 | 0 | 0 | 0 | 321 |  | 0 | 225 | 0 | 0 | 0 | 0 | 0 | 0 | 0 | 0 | 0 | 0 | 0 | 0 | 0 | 0 | 54 | 55 | 0 | 22 | 25 | 30 | 25 | 33 | 0 | 0 | 46 | 0 | 0 | 0 | 0 | 0 | 0 | 0 | 0 |  | 22 | 0 | 0 | 0 | 83 | 25 | 20 | 40 | 0 | 0 | 0 | 300 | 265 | 214 | 8 | 0 | 29 | 5 | 0 | 43 | 0 | 0 | 52 | 19 | 10 | 25 | 20 | 98 | 92 | 0 | 22 | 0 | 30 | 22 | 51 | 0 | 110 | 218 | 60 | 86 | 0 | 176 | 0 | 0 | 10 | 300 | 16 | 8 | 0 | 45 | 0 | 0 | 189 | 0 | 0 | 0 | 90 | 68 | 150 | 0 | 0 | 90 | 105 | 0 | 300 | 0 | 110 | 0 | 0 | 0 | 380 | 104 | 0 | 49 | 113 | 0 | 17 | 0 | 0 | 0 |  | 718 | 0 | 260 | 0 | 0 | 0 | 0 | 0 | 0 | 0 | 0 | 91 | 16 | 0 | 0 | 0 | 0 | 0 | 0 | 97 | 0 | 0 | 0 | 52 | 0 | 22 | 0 | 5 | 62 | 0 | 200 | 0 | 0 | 0 | 0 | 0 | 0 | 11 | 0 | 141 | 0 | 0 | 105 | 0 | 35 | 0 | 108 | 0 | 0 | 0 | 360 | 224 | 0 | 0 | 0 | 0 | 0 |  | 5465 | 2507 | 7972 | 2898 | 718 | 1472 | 0 | 2021 | 622 | 46 | 0 | 97 | 98 | 0 | 0 | 90.43
2:00 | 0 | 0 | 0 | 0 | 340 | 0 | 0 | 0 | 322 |  | 0 | 225 | 0 | 0 | 0 | 0 | 0 | 0 | 0 | 0 | 0 | 0 | 0 | 0 | 0 | 0 | 54 | 0 | 0 | 22 | 25 | 30 | 25 | 33 | 0 | 0 | 46 | 0 | 0 | 0 | 0 | 0 | 0 | 0 | 0 |  | 22 | 0 | 0 | 0 | 87 | 25 | 20 | 42 | 0 | 0 | 0 | 325 | 290 | 220 | 8 | 0 | 29 | 5 | 0 | 43 | 0 | 0 | 52 | 19 | 10 | 25 | 20 | 98 | 92 | 0 | 20 | 0 | 30 | 22 | 51 | 0 | 110 | 217 | 60 | 86 | 0 | 176 | 0 | 0 | 10 | 280 | 16 | 8 | 0 | 0 | 0 | 0 | 150 | 0 | 0 | 0 | 40 | 17 | 100 | 0 | 0 | 90 | 85 | 0 | 300 | 0 | 68 | 0 | 0 | 0 | 350 | 104 | 0 | 141 | 112 | 0 | 17 | 0 | 0 | 0 |  | 718 | 0 | 265 | 0 | 0 | 0 | 0 | 0 | 0 | 0 | 0 | 90 | 17 | 0 | 0 | 0 | 0 | 0 | 0 | 0 | 0 | 0 | 0 | 52 | 0 | 22 | 0 | 5 | 82 | 0 | 200 | 0 | 0 | 0 | 0 | 0 | 0 | 11 | 0 | 140 | 0 | 0 | 35 | 0 | 0 | 0 | 88 | 0 | 0 | 0 | 330 | 225 | 0 | 0 | 0 | 0 | 0 |  | 5214 | 2280 | 7494 | 2924 | 718 | 1457 | 0 | 1639 | 612 | 46 | 0 | 0 | 98 | 0 | 0 | 90.43
3:00 | 0 | 0 | 0 | 0 | 340 | 0 | 0 | 0 | 321 |  | 0 | 225 | 0 | 0 | 0 | 0 | 0 | 0 | 0 | 0 | 0 | 0 | 0 | 0 | 0 | 0 | 54 | 0 | 0 | 22 | 25 | 30 | 25 | 33 | 0 | 0 | 46 | 0 | 0 | 0 | 0 | 0 | 0 | 0 | 0 |  | 22 | 0 | 0 | 0 | 90 | 25 | 20 | 42 | 0 | 0 | 0 | 300 | 265 | 223 | 8 | 0 | 29 | 5 | 0 | 43 | 0 | 0 | 52 | 19 | 10 | 25 | 20 | 96 | 92 | 0 | 20 | 0 | 30 | 22 | 51 | 0 | 110 | 227 | 60 | 86 | 0 | 176 | 0 | 0 | 10 | 290 | 16 | 8 | 0 | 0 | 0 | 0 | 120 | 0 | 0 | 0 | 0 | 17 | 70 | 0 | 0 | 90 | 85 | 0 | 300 | 0 | 51 | 0 | 0 | 0 | 350 | 104 | 0 | 162 | 112 | 0 | 17 | 0 | 0 | 0 |  | 717 | 0 | 265 | 0 | 0 | 0 | 0 | 0 | 0 | 0 | 0 | 90 | 17 | 0 | 0 | 0 | 0 | 0 | 0 | 0 | 0 | 0 | 0 | 52 | 0 | 22 | 0 | 5 | 83 | 0 | 200 | 0 | 0 | 0 | 0 | 0 | 0 | 11 | 0 | 140 | 0 | 0 | 0 | 0 | 0 | 0 | 48 | 0 | 0 | 0 | 310 | 224 | 0 | 0 | 0 | 0 | 0 |  | 5091 | 2184 | 7275 | 2887 | 717 | 1465 | 0 | 1471 | 593 | 46 | 0 | 0 | 96 | 0 | 0 | 90.42
4:00 | 0 | 0 | 0 | 0 | 340 | 0 | 0 | 0 | 322 |  | 0 | 225 | 0 | 0 | 0 | 0 | 0 | 0 | 0 | 0 | 0 | 0 | 0 | 0 | 0 | 0 | 54 | 0 | 0 | 22 | 25 | 23 | 25 | 33 | 0 | 0 | 46 | 0 | 0 | 0 | 0 | 0 | 0 | 0 | 0 |  | 22 | 0 | 0 | 0 | 90 | 25 | 20 | 42 | 0 | 0 | 0 | 335 | 300 | 204 | 8 | 0 | 29 | 5 | 0 | 43 | 0 | 0 | 52 | 19 | 10 | 25 | 20 | 92 | 88 | 0 | 20 | 0 | 30 | 22 | 51 | 0 | 110 | 227 | 60 | 86 | 0 | 176 | 0 | 0 | 10 | 300 | 16 | 8 | 0 | 0 | 0 | 0 | 100 | 0 | 0 | 0 | 0 | 17 | 50 | 0 | 0 | 90 | 68 | 0 | 300 | 0 | 17 | 0 | 0 | 0 | 270 | 104 | 0 | 162 | 112 | 0 | 17 | 0 | 0 | 0 |  | 663 | 0 | 290 | 0 | 0 | 0 | 0 | 0 | 0 | 0 | 0 | 91 | 17 | 0 | 0 | 0 | 0 | 0 | 0 | 0 | 0 | 0 | 0 | 52 | 0 | 22 | 0 | 5 | 83 | 0 | 200 | 0 | 0 | 0 | 0 | 0 | 0 | 11 | 0 | 143 | 0 | 0 | 0 | 0 | 0 | 0 | 0 | 0 | 0 | 0 | 300 | 204 | 0 | 0 | 0 | 0 | 0 |  | 4967 | 2081 | 7048 | 2876 | 663 | 1456 | 0 | 1332 | 583 | 46 | 0 | 0 | 92 | 0 | 0 | 90.42
5:00 | 0 | 0 | 0 | 0 | 340 | 0 | 0 | 0 | 321 |  | 0 | 225 | 0 | 0 | 0 | 0 | 0 | 0 | 0 | 0 | 0 | 0 | 0 | 0 | 0 | 0 | 54 | 17 | 8 | 22 | 25 | 30 | 25 | 33 | 0 | 0 | 46 | 0 | 0 | 0 | 0 | 0 | 0 | 0 | 0 |  | 22 | 0 | 0 | 0 | 90 | 25 | 20 | 42 | 0 | 0 | 0 | 300 | 265 | 208 | 8 | 0 | 29 | 5 | 0 | 43 | 0 | 0 | 52 | 19 | 10 | 25 | 20 | 84 | 45 | 0 | 20 | 0 | 30 | 22 | 51 | 0 | 110 | 227 | 60 | 86 | 0 | 176 | 0 | 0 | 10 | 310 | 16 | 8 | 0 | 2 | 0 | 0 | 100 | 0 | 0 | 0 | 20 | 17 | 50 | 0 | 2 | 90 | 73 | 0 | 300 | 5 | 17 | 17 | 0 | 0 | 230 | 104 | 0 | 162 | 113 | 0 | 17 | 0 | 0 | 0 |  | 663 | 0 | 290 | 0 | 0 | 0 | 0 | 0 | 0 | 0 | 0 | 91 | 14 | 0 | 0 | 0 | 0 | 0 | 0 | 0 | 0 | 0 | 0 | 52 | 0 | 22 | 0 | 5 | 76 | 0 | 199 | 0 | 0 | 0 | 0 | 0 | 0 | 11 | 0 | 144 | 0 | 0 | 5 | 0 | 8 | 0 | 34 | 0 | 0 | 15 | 300 | 206 | 0 | 0 | 0 | 0 | 0 |  | 4903 | 2135 | 7038 | 2735 | 663 | 1464 | 0 | 1471 | 575 | 46 | 0 | 0 | 84 | 0 | 0 | 90.41
6:00 | 0 | 0 | 0 | 0 | 340 | 0 | 0 | 0 | 321 |  | 0 | 225 | 0 | 0 | 0 | 0 | 0 | 0 | 0 | 0 | 0 | 0 | 0 | 0 | 0 | 0 | 54 | 17 | 17 | 22 | 25 | 30 | 25 | 33 | 0 | 0 | 46 | 0 | 0 | 0 | 0 | 0 | 0 | 0 | 0 |  | 22 | 0 | 0 | 0 | 91 | 25 | 20 | 42 | 0 | 0 | 0 | 270 | 270 | 217 | 8 | 0 | 26 | 5 | 0 | 43 | 0 | 0 | 52 | 19 | 10 | 25 | 20 | 84 | 58 | 0 | 20 | 0 | 30 | 22 | 51 | 0 | 110 | 226 | 60 | 86 | 0 | 176 | 0 | 0 | 10 | 285 | 16 | 8 | 0 | 15 | 0 | 0 | 100 | 0 | 0 | 0 | 40 | 17 | 56 | 0 | 8 | 90 | 105 | 0 | 300 | 17 | 19 | 17 | 0 | 0 | 255 | 104 | 0 | 148 | 112 | 0 | 17 | 0 | 0 | 0 |  | 717 | 0 | 300 | 0 | 0 | 0 | 0 | 0 | 0 | 0 | 0 | 91 | 14 | 0 | 0 | 0 | 0 | 0 | 0 | 0 | 0 | 0 | 0 | 52 | 0 | 22 | 0 | 5 | 72 | 0 | 199 | 0 | 0 | 0 | 0 | 0 | 0 | 11 | 0 | 144 | 0 | 0 | 53 | 0 | 35 | 0 | 34 | 0 | 0 | 35 | 300 | 208 | 0 | 0 | 0 | 0 | 0 |  | 4982 | 2292 | 7274 | 2763 | 717 | 1441 | 0 | 1652 | 571 | 46 | 0 | 0 | 84 | 0 | 0 | 90.41
7:00 | 0 | 0 | 0 | 0 | 340 | 0 | 0 | 0 | 321 |  | 0 | 225 | 0 | 0 | 0 | 0 | 0 | 0 | 0 | 0 | 16 | 0 | 0 | 0 | 0 | 0 | 54 | 35 | 24 | 22 | 25 | 30 | 25 | 33 | 0 | 0 | 46 | 0 | 0 | 0 | 0 | 0 | 0 | 0 | 0 |  | 22 | 0 | 0 | 0 | 91 | 25 | 20 | 40 | 0 | 0 | 0 | 260 | 260 | 182 | 8 | 0 | 26 | 5 | 0 | 43 | 0 | 0 | 52 | 19 | 10 | 25 | 20 | 90 | 83 | 0 | 20 | 0 | 30 | 22 | 51 | 0 | 110 | 227 | 60 | 86 | 0 | 176 | 0 | 0 | 10 | 300 | 16 | 8 | 0 | 50 | 0 | 0 | 115 | 0 | 10 | 2 | 60 | 22 | 85 | 0 | 22 | 90 | 105 | 0 | 300 | 17 | 39 | 50 | 0 | 0 | 185 | 104 | 3 | 144 | 112 | 0 | 17 | 2 | 0 | 0 |  | 718 | 0 | 305 | 0 | 0 | 0 | 0 | 0 | 0 | 0 | 0 | 91 | 14 | 0 | 0 | 0 | 0 | 0 | 0 | 0 | 0 | 25 | 0 | 52 | 0 | 22 | 0 | 5 | 74 | 0 | 199 | 0 | 0 | 0 | 0 | 0 | 0 | 11 | 0 | 148 | 0 | 0 | 53 | 0 | 40 | 0 | 70 | 0 | 0 | 50 | 300 | 206 | 0 | 0 | 0 | 5 | 0 |  | 5127 | 2388 | 7515 | 2673 | 718 | 1452 | 0 | 1951 | 573 | 46 | 0 | 0 | 90 | 12 | 0 | 90.4
8:00 | 0 | 0 | 0 | 0 | 340 | 0 | 0 | 0 | 322 |  | 0 | 225 | 0 | 0 | 0 | 30 | 0 | 0 | 0 | 0 | 32 | 16 | 0 | 0 | 0 | 0 | 54 | 55 | 55 | 22 | 25 | 30 | 25 | 33 | 10 | 0 | 46 | 0 | 0 | 0 | 0 | 0 | 0 | 0 | 0 |  | 22 | 0 | 0 | 0 | 91 | 25 | 20 | 10 | 0 | 0 | 0 | 280 | 305 | 181 | 8 | 0 | 26 | 5 | 0 | 43 | 0 | 0 | 52 | 19 | 10 | 4 | 20 | 90 | 83 | 0 | 20 | 1 | 30 | 22 | 48 | 0 | 110 | 228 | 60 | 86 | 0 | 176 | 0 | 0 | 10 | 290 | 16 | 5 | 0 | 242 | 0 | 0 | 144 | 0 | 36 | 8 | 60 | 65 | 150 | 0 | 72 | 90 | 105 | 1 | 300 | 17 | 85 | 88 | 0 | 0 | 220 | 104 | 17 | 144 | 112 | 0 | 17 | 11 | 0 | 0 |  | 718 | 0 | 305 | 0 | 0 | 0 | 0 | 0 | 0 | 0 | 0 | 91 | 14 | 0 | 0 | 0 | 0 | 0 | 0 | 0 | 0 | 25 | 0 | 52 | 0 | 22 | 0 | 5 | 75 | 0 | 200 | 0 | 0 | 0 | 0 | 0 | 0 | 11 | 0 | 148 | 0 | 0 | 105 | 0 | 90 | 0 | 99 | 0 | 1 | 100 | 300 | 225 | 0 | 0 | 1 | 24 | 0 |  | 5804 | 2611 | 8415 | 2749 | 718 | 1429 | 0 | 2728 | 575 | 46 | 0 | 16 | 90 | 64 | 0 | 90.4
9:00 | 0 | 0 | 0 | 0 | 340 | 0 | 0 | 0 | 322 |  | 0 | 225 | 0 | 0 | 0 | 30 | 0 | 0 | 0 | 0 | 32 | 16 | 0 | 0 | 0 | 0 | 54 | 55 | 55 | 22 | 25 | 30 | 25 | 33 | 16 | 0 | 46 | 0 | 0 | 0 | 1 | 0 | 0 | 0 | 0 |  | 22 | 0 | 0 | 0 | 91 | 0 | 20 | 0 | 0 | 0 | 0 | 270 | 305 | 184 | 8 | 0 | 23 | 5 | 0 | 43 | 0 | 0 | 52 | 19 | 10 | 20 | 20 | 80 | 68 | 0 | 20 | 1 | 30 | 22 | 48 | 0 | 110 | 229 | 60 | 81 | 0 | 177 | 0 | 0 | 10 | 300 | 16 | 5 | 0 | 274 | 0 | 0 | 165 | 0 | 36 | 13 | 90 | 100 | 150 | 0 | 104 | 90 | 105 | 3 | 300 | 17 | 95 | 88 | 0 | 10 | 350 | 104 | 31 | 144 | 112 | 0 | 17 | 20 | 0 | 0 |  | 718 | 0 | 295 | 0 | 0 | 0 | 0 | 0 | 0 | 0 | 0 | 91 | 13 | 0 | 0 | 0 | 0 | 0 | 0 | 0 | 0 | 25 | 24 | 52 | 0 | 22 | 0 | 5 | 76 | 0 | 200 | 0 | 0 | 0 | 0 | 0 | 0 | 11 | 0 | 133 | 0 | 0 | 105 | 0 | 113 | 0 | 107 | 0 | 4 | 113 | 290 | 224 | 0 | 0 | 3 | 47 | 32 |  | 6094 | 2703 | 8797 | 2847 | 718 | 1422 | 0 | 2956 | 566 | 46 | 0 | 40 | 80 | 122 | 0 | 90.39
10:00 | 0 | 0 | 0 | 0 | 340 | 0 | 0 | 0 | 322 |  | 0 | 250 | 0 | 0 | 0 | 30 | 0 | 0 | 0 | 0 | 32 | 16 | 2 | 0 | 0 | 0 | 54 | 55 | 55 | 22 | 25 | 30 | 25 | 33 | 16 | 0 | 46 | 0 | 0 | 0 | 20 | 0 | 0 | 0 | 0 |  | 22 | 0 | 0 | 0 | 77 | 0 | 18 | 2 | 0 | 0 | 0 | 295 | 330 | 200 | 8 | 0 | 23 | 5 | 0 | 43 | 0 | 19 | 43 | 19 | 10 | 17 | 15 | 86 | 68 | 0 | 20 | 2 | 30 | 22 | 48 | 0 | 110 | 228 | 40 | 81 | 0 | 177 | 0 | 0 | 10 | 300 | 16 | 5 | 0 | 280 | 0 | 0 | 162 | 0 | 65 | 18 | 70 | 135 | 150 | 0 | 112 | 90 | 105 | 4 | 300 | 17 | 110 | 88 | 0 | 10 | 370 | 0 | 42 | 144 | 112 | 0 | 0 | 27 | 0 | 0 |  | 719 | 0 | 290 | 0 | 0 | 0 | 0 | 0 | 0 | 0 | 0 | 91 | 14 | 0 | 0 | 0 | 0 | 0 | 0 | 24 | 0 | 8 | 24 | 52 | 0 | 22 | 0 | 5 | 73 | 0 | 200 | 0 | 0 | 0 | 0 | 0 | 0 | 11 | 0 | 180 | 0 | 0 | 105 | 0 | 113 | 0 | 113 | 0 | 5 | 113 | 280 | 222 | 0 | 0 | 4 | 67 | 59 |  | 6173 | 2794 | 8967 | 2944 | 719 | 1448 | 0 | 2919 | 553 | 46 | 0 | 83 | 86 | 169 | 0 | 90.39
11:00 | 0 | 0 | 0 | 0 | 340 | 0 | 0 | 0 | 322 |  | 0 | 225 | 0 | 0 | 0 | 30 | 0 | 0 | 0 | 0 | 40 | 64 | 11 | 0 | 0 | 0 | 54 | 55 | 55 | 22 | 25 | 27 | 25 | 33 | 16 | 0 | 46 | 0 | 0 | 0 | 25 | 0 | 0 | 0 | 0 |  | 22 | 0 | 0 | 0 | 83 | 0 | 18 | 2 | 0 | 0 | 0 | 270 | 305 | 183 | 8 | 0 | 23 | 5 | 0 | 43 | 0 | 32 | 45 | 19 | 11 | 17 | 15 | 90 | 65 | 0 | 20 | 2 | 30 | 22 | 48 | 0 | 110 | 225 | 60 | 84 | 0 | 177 | 0 | 0 | 10 | 305 | 16 | 5 | 0 | 280 | 0 | 0 | 171 | 0 | 72 | 20 | 76 | 140 | 150 | 0 | 108 | 90 | 105 | 5 | 300 | 21 | 110 | 88 | 0 | 10 | 400 | 50 | 46 | 144 | 112 | 0 | 17 | 32 | 0 | 0 |  | 719 | 0 | 275 | 0 | 0 | 0 | 0 | 0 | 0 | 0 | 0 | 91 | 14 | 0 | 0 | 0 | 0 | 0 | 4 | 48 | 0 | 8 | 24 | 52 | 26 | 22 | 0 | 5 | 82 | 0 | 200 | 0 | 0 | 0 | 0 | 0 | 0 | 11 | 0 | 201 | 0 | 0 | 105 | 0 | 113 | 0 | 107 | 0 | 6 | 113 | 290 | 222 | 0 | 0 | 5 | 80 | 59 |  | 6332 | 2882 | 9214 | 2925 | 719 | 1431 | 0 | 3037 | 572 | 46 | 0 | 198 | 90 | 196 | 0 | 90.38
12:00 | 0 | 0 | 0 | 0 | 340 | 0 | 0 | 0 | 323 |  | 0 | 225 | 0 | 0 | 0 | 41 | 0 | 0 | 0 | 0 | 70 | 82 | 11 | 0 | 0 | 0 | 54 | 55 | 55 | 22 | 25 | 24 | 25 | 33 | 16 | 0 | 46 | 0 | 0 | 0 | 25 | 0 | 0 | 0 | 0 |  | 22 | 0 | 0 | 0 | 83 | 0 | 18 | 2 | 0 | 0 | 0 | 300 | 330 | 197 | 8 | 0 | 23 | 5 | 0 | 43 | 0 | 32 | 52 | 19 | 11 | 25 | 15 | 98 | 65 | 0 | 20 | 2 | 30 | 22 | 48 | 0 | 110 | 228 | 61 | 84 | 0 | 137 | 0 | 0 | 8 | 290 | 16 | 5 | 0 | 280 | 0 | 0 | 171 | 0 | 131 | 20 | 90 | 170 | 143 | 0 | 115 | 90 | 105 | 5 | 300 | 34 | 110 | 88 | 0 | 10 | 400 | 85 | 50 | 144 | 112 | 0 | 28 | 33 | 0 | 0 |  | 719 | 0 | 260 | 0 | 0 | 0 | 0 | 0 | 0 | 0 | 0 | 91 | 15 | 0 | 0 | 0 | 0 | 0 | 4 | 48 | 0 | 8 | 24 | 52 | 30 | 22 | 0 | 5 | 94 | 0 | 200 | 0 | 0 | 0 | 0 | 0 | 0 | 11 | 0 | 200 | 0 | 0 | 105 | 0 | 113 | 0 | 106 | 0 | 6 | 113 | 310 | 221 | 0 | 0 | 5 | 83 | 59 |  | 6595 | 2904 | 9499 | 2947 | 719 | 1415 | 0 | 3246 | 604 | 46 | 0 | 220 | 98 | 204 | 0 | 90.38
13:00 | 0 | 0 | 0 | 0 | 340 | 0 | 0 | 0 | 301 |  | 0 | 225 | 0 | 0 | 0 | 30 | 0 | 0 | 0 | 0 | 93 | 150 | 11 | 0 | 0 | 0 | 54 | 55 | 55 | 19 | 25 | 26 | 25 | 33 | 29 | 0 | 46 | 0 | 0 | 0 | 0 | 0 | 0 | 0 | 0 |  | 22 | 0 | 0 | 10 | 88 | 5 | 17 | 3 | 0 | 0 | 0 | 280 | 305 | 212 | 8 | 0 | 26 | 5 | 0 | 43 | 0 | 32 | 52 | 19 | 11 | 25 | 15 | 90 | 62 | 0 | 20 | 2 | 30 | 22 | 50 | 0 | 110 | 229 | 40 | 84 | 0 | 137 | 0 | 0 | 10 | 310 | 16 | 8 | 0 | 280 | 0 | 0 | 171 | 0 | 149 | 20 | 90 | 174 | 143 | 0 | 115 | 90 | 105 | 5 | 300 | 42 | 110 | 108 | 0 | 70 | 360 | 90 | 50 | 144 | 112 | 0 | 36 | 33 | 1 | 0 |  | 719 | 0 | 255 | 0 | 0 | 0 | 0 | 0 | 0 | 0 | 0 | 91 | 15 | 0 | 0 | 0 | 0 | 0 | 6 | 48 | 0 | 34 | 24 | 52 | 30 | 22 | 0 | 5 | 101 | 0 | 200 | 0 | 0 | 0 | 0 | 0 | 0 | 11 | 0 | 201 | 0 | 0 | 105 | 0 | 113 | 0 | 105 | 0 | 6 | 113 | 330 | 205 | 0 | 0 | 5 | 81 | 100 |  | 6713 | 2977 | 9690 | 2854 | 719 | 1402 | 0 | 3456 | 631 | 46 | 0 | 290 | 90 | 202 | 0 | 90.37
14:00 | 0 | 0 | 0 | 0 | 340 | 0 | 0 | 0 | 282 |  | 0 | 250 | 0 | 0 | 0 | 15 | 0 | 0 | 0 | 0 | 93 | 82 | 12 | 0 | 0 | 0 | 54 | 55 | 55 | 19 | 25 | 26 | 25 | 33 | 24 | 0 | 46 | 0 | 0 | 0 | 0 | 0 | 0 | 0 | 0 |  | 22 | 0 | 0 | 0 | 94 | 22 | 17 | 2 | 0 | 0 | 0 | 290 | 315 | 182 | 8 | 0 | 29 | 5 | 0 | 43 | 0 | 32 | 52 | 19 | 11 | 25 | 15 | 94 | 63 | 0 | 20 | 2 | 30 | 22 | 50 | 0 | 110 | 228 | 40 | 84 | 0 | 138 | 0 | 0 | 10 | 290 | 16 | 8 | 0 | 280 | 0 | 0 | 180 | 0 | 75 | 19 | 90 | 155 | 142 | 0 | 80 | 90 | 105 | 4 | 300 | 17 | 110 | 51 | 0 | 10 | 350 | 104 | 49 | 144 | 94 | 0 | 19 | 28 | 17 | 0 |  | 720 | 0 | 240 | 0 | 0 | 0 | 0 | 0 | 0 | 0 | 0 | 91 | 15 | 0 | 0 | 0 | 0 | 0 | 6 | 48 | 0 | 8 | 24 | 52 | 30 | 21 | 0 | 5 | 83 | 0 | 200 | 0 | 0 | 0 | 0 | 0 | 0 | 11 | 0 | 197 | 0 | 0 | 105 | 0 | 113 | 0 | 105 | 0 | 6 | 70 | 330 | 218 | 0 | 0 | 5 | 69 | 63 |  | 6337 | 2835 | 9172 | 2819 | 720 | 1399 | 0 | 3077 | 613 | 46 | 0 | 222 | 94 | 182 | 0 | 90.37
15:00 | 0 | 0 | 0 | 0 | 340 | 0 | 0 | 0 | 281 |  | 0 | 250 | 0 | 0 | 0 | 15 | 0 | 0 | 0 | 0 | 93 | 82 | 12 | 0 | 0 | 0 | 54 | 55 | 55 | 22 | 25 | 26 | 25 | 33 | 24 | 0 | 46 | 0 | 0 | 0 | 0 | 0 | 0 | 0 | 0 |  | 22 | 0 | 0 | 0 | 88 | 25 | 17 | 2 | 0 | 0 | 0 | 300 | 280 | 182 | 8 | 0 | 29 | 5 | 0 | 43 | 0 | 32 | 52 | 19 | 11 | 25 | 15 | 90 | 64 | 0 | 20 | 2 | 30 | 22 | 50 | 0 | 110 | 229 | 40 | 83 | 0 | 138 | 0 | 0 | 10 | 310 | 16 | 8 | 0 | 280 | 0 | 0 | 169 | 0 | 52 | 15 | 90 | 155 | 143 | 0 | 80 | 70 | 105 | 3 | 300 | 17 | 110 | 51 | 0 | 10 | 400 | 104 | 36 | 144 | 95 | 0 | 0 | 23 | 15 | 0 |  | 720 | 0 | 235 | 0 | 0 | 0 | 0 | 0 | 0 | 0 | 0 | 91 | 12 | 0 | 0 | 0 | 0 | 0 | 6 | 48 | 0 | 8 | 24 | 52 | 30 | 21 | 0 | 5 | 82 | 0 | 200 | 0 | 0 | 0 | 0 | 0 | 0 | 11 | 0 | 193 | 0 | 0 | 105 | 0 | 112 | 0 | 112 | 0 | 3 | 70 | 340 | 219 | 0 | 0 | 4 | 51 | 56 |  | 6282 | 2810 | 9092 | 2840 | 720 | 1415 | 0 | 3000 | 622 | 46 | 0 | 222 | 90 | 137 | 0 | 90.36
16:00 | 0 | 0 | 0 | 0 | 340 | 0 | 0 | 0 | 282 |  | 0 | 300 | 0 | 0 | 0 | 15 | 0 | 0 | 0 | 0 | 93 | 82 | 0 | 0 | 0 | 0 | 54 | 55 | 55 | 22 | 25 | 26 | 25 | 33 | 24 | 0 | 46 | 0 | 0 | 0 | 0 | 0 | 0 | 0 | 0 |  | 22 | 0 | 0 | 0 | 88 | 25 | 17 | 2 | 0 | 0 | 0 | 300 | 280 | 182 | 8 | 0 | 29 | 5 | 0 | 43 | 0 | 32 | 52 | 20 | 11 | 25 | 15 | 88 | 64 | 0 | 0 | 1 | 30 | 22 | 50 | 0 | 110 | 226 | 40 | 80 | 0 | 138 | 0 | 0 | 10 | 290 | 16 | 8 | 0 | 280 | 0 | 0 | 171 | 0 | 52 | 10 | 76 | 155 | 147 | 0 | 80 | 70 | 105 | 2 | 300 | 17 | 110 | 51 | 0 | 10 | 400 | 104 | 23 | 144 | 94 | 0 | 7 | 14 | 17 | 22 |  | 720 | 0 | 230 | 0 | 0 | 0 | 0 | 0 | 0 | 0 | 0 | 91 | 10 | 0 | 0 | 0 | 0 | 0 | 16 | 48 | 0 | 8 | 24 | 52 | 30 | 22 | 0 | 5 | 81 | 0 | 200 | 0 | 0 | 0 | 0 | 0 | 0 | 11 | 0 | 186 | 0 | 0 | 105 | 0 | 112 | 0 | 112 | 0 | 2 | 70 | 320 | 209 | 0 | 0 | 2 | 32 | 57 |  | 6267 | 2755 | 9022 | 2806 | 720 | 1432 | 0 | 3011 | 601 | 46 | 0 | 232 | 88 | 86 | 0 | 90.36
17:00 | 0 | 0 | 0 | 0 | 340 | 0 | 0 | 0 | 282 |  | 0 | 300 | 0 | 0 | 0 | 15 | 0 | 0 | 0 | 0 | 48 | 48 | 0 | 0 | 0 | 0 | 54 | 55 | 55 | 22 | 25 | 26 | 25 | 33 | 24 | 0 | 46 | 0 | 0 | 0 | 0 | 0 | 0 | 0 | 0 |  | 22 | 0 | 0 | 0 | 94 | 25 | 17 | 2 | 0 | 0 | 0 | 300 | 280 | 182 | 8 | 0 | 29 | 5 | 0 | 43 | 0 | 33 | 52 | 20 | 11 | 25 | 15 | 106 | 65 | 0 | 17 | 0 | 30 | 22 | 42 | 0 | 110 | 226 | 40 | 86 | 0 | 138 | 0 | 0 | 10 | 280 | 16 | 8 | 0 | 280 | 0 | 0 | 171 | 0 | 52 | 3 | 76 | 120 | 145 | 0 | 80 | 70 | 105 | 1 | 300 | 17 | 110 | 17 | 0 | 10 | 400 | 104 | 9 | 144 | 94 | 0 | 17 | 5 | 17 | 37 |  | 720 | 0 | 225 | 0 | 0 | 0 | 0 | 0 | 4 | 0 | 0 | 91 | 10 | 0 | 0 | 0 | 0 | 0 | 44 | 48 | 0 | 8 | 24 | 52 | 30 | 22 | 0 | 5 | 83 | 0 | 200 | 0 | 0 | 0 | 0 | 0 | 0 | 11 | 0 | 178 | 0 | 0 | 105 | 0 | 70 | 0 | 112 | 0 | 1 | 50 | 300 | 217 | 0 | 0 | 0 | 12 | 57 |  | 6141 | 2679 | 8820 | 2811 | 720 | 1428 | 0 | 2864 | 583 | 46 | 0 | 231 | 106 | 31 | 0 | 90.35
18:00 | 0 | 0 | 0 | 0 | 340 | 0 | 0 | 0 | 281 |  | 0 | 300 | 0 | 0 | 0 | 15 | 0 | 0 | 0 | 0 | 70 | 100 | 0 | 0 | 0 | 0 | 54 | 55 | 55 | 22 | 25 | 16 | 25 | 33 | 30 | 0 | 46 | 0 | 0 | 0 | 5 | 0 | 0 | 0 | 0 |  | 22 | 0 | 51 | 8 | 103 | 25 | 17 | 2 | 0 | 0 | 0 | 300 | 300 | 182 | 8 | 0 | 29 | 5 | 0 | 45 | 0 | 33 | 47 | 20 | 11 | 25 | 15 | 124 | 66 | 0 | 17 | 0 | 30 | 30 | 42 | 0 | 110 | 227 | 40 | 86 | 0 | 138 | 0 | 0 | 10 | 280 | 16 | 8 | 0 | 280 | 0 | 0 | 179 | 0 | 68 | 0 | 90 | 123 | 143 | 0 | 94 | 90 | 105 | 0 | 300 | 17 | 110 | 50 | 0 | 40 | 400 | 104 | 0 | 144 | 113 | 0 | 17 | 0 | 17 | 37 |  | 720 | 0 | 225 | 0 | 0 | 0 | 0 | 0 | 4 | 5 | 0 | 91 | 10 | 0 | 0 | 0 | 0 | 32 | 49 | 96 | 0 | 43 | 40 | 52 | 30 | 22 | 0 | 5 | 83 | 0 | 200 | 0 | 0 | 0 | 0 | 0 | 0 | 11 | 0 | 174 | 0 | 0 | 105 | 0 | 75 | 0 | 112 | 0 | 0 | 90 | 290 | 219 | 0 | 0 | 0 | 0 | 89 |  | 6465 | 2872 | 9337 | 2827 | 720 | 1431 | 0 | 3176 | 573 | 46 | 0 | 440 | 124 | 0 | 0 | 90.35
18:30 | 0 | 0 | 0 | 0 | 0 | 0 | 0 | 0 | 0 |  | 0 | 0 | 0 | 0 | 0 | 0 | 0 | 0 | 0 | 0 | 0 | 0 | 0 | 0 | 0 | 0 | 0 | 0 | 0 | 0 | 0 | 0 | 0 | 0 | 0 | 0 | 0 | 0 | 0 | 0 | 0 | 0 | 0 | 0 | 0 |  | 0 | 0 | 0 | 0 | 0 | 0 | 0 | 0 | 0 | 0 | 0 | 0 | 0 | 0 | 0 | 0 | 0 | 0 | 0 | 0 | 0 | 0 | 0 | 0 | 0 | 0 | 0 | 0 | 0 | 0 | 0 | 0 | 0 | 0 | 0 | 0 | 0 | 0 | 0 | 0 | 0 | 0 | 0 | 0 | 0 | 0 | 0 | 0 | 0 | 0 | 0 | 0 | 0 | 0 | 0 | 0 | 0 | 0 | 0 | 0 | 0 | 0 | 0 | 0 | 0 | 0 | 0 | 0 | 0 | 0 | 0 | 0 | 0 | 0 | 0 | 0 | 0 | 0 | 0 | 0 |  | 0 | 0 | 0 | 0 | 0 | 0 | 0 | 0 | 0 | 0 | 0 | 0 | 0 | 0 | 0 | 0 | 0 | 0 | 0 | 0 | 0 | 0 | 0 | 0 | 0 | 0 | 0 | 0 | 0 | 0 | 0 | 0 | 0 | 0 | 0 | 0 | 0 | 0 | 0 | 0 | 0 | 0 | 0 | 0 | 0 | 0 | 0 | 0 | 0 | 0 | 0 | 0 | 0 | 0 | 0 | 0 | 0 |  | 0 | 0 | 0 | 0 | 0 | 0 | 0 | 0 | 0 | 0 | 0 | 0 | 0 | 0 | 0 | 0
19:00 | 0 | 0 | 0 | 0 | 340 | 0 | 0 | 0 | 252 |  | 0 | 300 | 0 | 0 | 0 | 55 | 0 | 0 | 0 | 0 | 93 | 150 | 0 | 0 | 0 | 0 | 54 | 55 | 55 | 22 | 25 | 7 | 25 | 33 | 23 | 0 | 46 | 0 | 0 | 0 | 25 | 0 | 0 | 0 | 0 |  | 22 | 0 | 51 | 30 | 103 | 25 | 17 | 10 | 0 | 0 | 0 | 310 | 305 | 192 | 8 | 0 | 29 | 5 | 0 | 51 | 0 | 33 | 51 | 21 | 11 | 25 | 15 | 128 | 66 | 0 | 20 | 0 | 30 | 30 | 43 | 0 | 110 | 226 | 60 | 86 | 0 | 138 | 0 | 0 | 10 | 305 | 16 | 8 | 70 | 280 | 76 | 100 | 182 | 100 | 149 | 0 | 90 | 177 | 142 | 0 | 115 | 90 | 105 | 0 | 300 | 38 | 110 | 108 | 2 | 100 | 400 | 104 | 0 | 144 | 113 | 0 | 17 | 0 | 38 | 53 |  | 719 | 0 | 220 | 0 | 0 | 0 | 0 | 0 | 8 | 20 | 0 | 91 | 10 | 0 | 0 | 0 | 0 | 34 | 49 | 100 | 0 | 43 | 40 | 52 | 30 | 22 | 0 | 5 | 82 | 0 | 200 | 0 | 0 | 0 | 0 | 0 | 0 | 11 | 30 | 171 | 0 | 0 | 105 | 0 | 113 | 0 | 113 | 0 | 0 | 113 | 420 | 220 | 0 | 0 | 0 | 0 | 116 |  | 7353 | 3137 | 10490 | 2858 | 719 | 1443 | 376 | 3703 | 702 | 46 | 0 | 515 | 128 | 0 | 0 | 90.33
19:30 | 0 | 0 | 0 | 0 | 340 | 0 | 0 | 0 | 252 |  | 0 | 300 | 0 | 0 | 0 | 55 | 0 | 0 | 0 | 0 | 93 | 150 | 12 | 0 | 0 | 0 | 54 | 55 | 55 | 22 | 25 | 30 | 33 | 33 | 51 | 0 | 46 | 0 | 0 | 0 | 25 | 0 | 0 | 0 | 0 |  | 22 | 0 | 51 | 30 | 103 | 25 | 17 | 8 | 0 | 0 | 0 | 300 | 300 | 188 | 8 | 0 | 28 | 5 | 0 | 51 | 0 | 33 | 52 | 21 | 11 | 25 | 15 | 120 | 70 | 0 | 20 | 0 | 30 | 30 | 48 | 0 | 110 | 227 | 60 | 86 | 0 | 138 | 0 | 0 | 10 | 300 | 16 | 11 | 0 | 280 | 0 | 100 | 182 | 25 | 149 | 0 | 90 | 182 | 147 | 0 | 115 | 90 | 105 | 0 | 300 | 54 | 110 | 108 | 8 | 100 | 400 | 104 | 0 | 144 | 113 | 0 | 17 | 0 | 51 | 55 |  | 719 | 0 | 225 | 0 | 0 | 0 | 0 | 0 | 8 | 15 | 0 | 91 | 10 | 0 | 0 | 0 | 0 | 34 | 49 | 100 | 0 | 43 | 40 | 52 | 30 | 22 | 0 | 5 | 81 | 0 | 200 | 0 | 0 | 0 | 0 | 0 | 0 | 11 | 0 | 169 | 0 | 0 | 105 | 0 | 113 | 0 | 113 | 0 | 0 | 113 | 460 | 221 | 0 | 0 | 0 | 0 | 116 |  | 7229 | 3145 | 10374 | 2880 | 719 | 1442 | 125 | 3791 | 741 | 46 | 0 | 510 | 120 | 0 | 0 | 0
20:00 | 0 | 0 | 0 | 0 | 340 | 0 | 0 | 0 | 252 |  | 0 | 300 | 0 | 0 | 0 | 55 | 0 | 0 | 0 | 0 | 93 | 150 | 12 | 0 | 0 | 0 | 54 | 55 | 55 | 22 | 25 | 30 | 33 | 33 | 51 | 0 | 46 | 0 | 0 | 0 | 25 | 0 | 0 | 0 | 0 |  | 22 | 0 | 51 | 30 | 103 | 25 | 17 | 15 | 0 | 0 | 0 | 300 | 300 | 186 | 8 | 0 | 29 | 5 | 0 | 51 | 0 | 33 | 52 | 21 | 11 | 25 | 15 | 122 | 69 | 0 | 20 | 0 | 30 | 30 | 48 | 0 | 110 | 224 | 60 | 86 | 0 | 138 | 0 | 0 | 10 | 290 | 16 | 11 | 0 | 283 | 0 | 25 | 182 | 0 | 149 | 0 | 90 | 182 | 148 | 0 | 115 | 90 | 105 | 0 | 300 | 54 | 110 | 108 | 8 | 100 | 400 | 104 | 0 | 144 | 113 | 0 | 17 | 0 | 51 | 55 |  | 719 | 0 | 230 | 0 | 0 | 0 | 0 | 0 | 13 | 0 | 0 | 91 | 10 | 0 | 0 | 0 | 0 | 34 | 49 | 100 | 0 | 43 | 40 | 52 | 30 | 22 | 0 | 5 | 82 | 0 | 200 | 0 | 0 | 0 | 0 | 0 | 0 | 11 | 0 | 168 | 0 | 0 | 92 | 0 | 113 | 0 | 113 | 0 | 0 | 113 | 460 | 222 | 0 | 0 | 0 | 0 | 116 |  | 7127 | 3128 | 10255 | 2879 | 719 | 1440 | 25 | 3782 | 742 | 46 | 0 | 500 | 122 | 0 | 0 | 90.34
21:00 | 0 | 0 | 0 | 0 | 340 | 0 | 0 | 0 | 252 |  | 0 | 300 | 0 | 0 | 0 | 55 | 0 | 0 | 0 | 0 | 93 | 16 | 18 | 0 | 0 | 0 | 54 | 55 | 55 | 22 | 25 | 30 | 33 | 33 | 51 | 0 | 46 | 0 | 0 | 0 | 25 | 0 | 0 | 0 | 0 |  | 22 | 0 | 51 | 0 | 103 | 25 | 17 | 20 | 0 | 0 | 0 | 300 | 300 | 185 | 8 | 0 | 29 | 5 | 0 | 51 | 0 | 33 | 52 | 21 | 11 | 25 | 15 | 116 | 72 | 0 | 20 | 0 | 30 | 30 | 48 | 0 | 110 | 226 | 60 | 86 | 0 | 138 | 0 | 0 | 10 | 285 | 16 | 11 | 0 | 285 | 0 | 0 | 182 | 0 | 149 | 0 | 90 | 182 | 152 | 0 | 115 | 90 | 105 | 0 | 300 | 54 | 110 | 108 | 8 | 100 | 400 | 104 | 0 | 144 | 113 | 0 | 17 | 0 | 51 | 55 |  | 719 | 0 | 235 | 0 | 0 | 0 | 0 | 0 | 0 | 0 | 0 | 91 | 10 | 0 | 0 | 0 | 0 | 34 | 0 | 100 | 0 | 0 | 40 | 52 | 30 | 22 | 0 | 5 | 80 | 0 | 200 | 0 | 0 | 0 | 0 | 0 | 0 | 11 | 0 | 169 | 0 | 0 | 105 | 0 | 113 | 0 | 113 | 0 | 0 | 113 | 460 | 221 | 0 | 0 | 0 | 0 | 116 |  | 6948 | 3039 | 9987 | 2889 | 719 | 1439 | 0 | 3734 | 740 | 46 | 0 | 304 | 116 | 0 | 0 | 90.33
22:00 | 0 | 0 | 0 | 0 | 340 | 0 | 0 | 0 | 85 |  | 0 | 300 | 0 | 0 | 0 | 55 | 0 | 0 | 0 | 0 | 93 | 0 | 23 | 0 | 0 | 0 | 54 | 55 | 55 | 22 | 25 | 30 | 33 | 33 | 51 | 0 | 46 | 0 | 0 | 0 | 25 | 0 | 0 | 0 | 0 |  | 22 | 0 | 0 | 0 | 103 | 25 | 17 | 28 | 0 | 0 | 0 | 280 | 305 | 184 | 8 | 0 | 29 | 5 | 0 | 51 | 0 | 0 | 52 | 21 | 11 | 25 | 15 | 112 | 72 | 0 | 20 | 0 | 30 | 30 | 48 | 0 | 110 | 227 | 60 | 86 | 0 | 112 | 0 | 0 | 10 | 270 | 16 | 11 | 0 | 280 | 0 | 0 | 182 | 0 | 149 | 0 | 90 | 182 | 150 | 0 | 115 | 90 | 105 | 0 | 283 | 54 | 110 | 108 | 8 | 100 | 387 | 104 | 0 | 144 | 113 | 0 | 17 | 0 | 51 | 55 |  | 719 | 0 | 240 | 0 | 0 | 0 | 0 | 0 | 0 | 0 | 0 | 85 | 9 | 0 | 0 | 0 | 0 | 0 | 0 | 90 | 0 | 0 | 0 | 52 | 30 | 22 | 0 | 5 | 78 | 0 | 200 | 0 | 0 | 0 | 0 | 0 | 0 | 11 | 0 | 171 | 0 | 0 | 105 | 0 | 113 | 0 | 113 | 0 | 0 | 113 | 450 | 190 | 0 | 0 | 0 | 0 | 116 |  | 6597 | 2912 | 9509 | 2836 | 719 | 1233 | 0 | 3715 | 728 | 46 | 0 | 120 | 112 | 0 | 0 | 90.33
23:00 | 0 | 0 | 0 | 0 | 340 | 0 | 0 | 0 | 0 |  | 0 | 300 | 0 | 0 | 0 | 15 | 0 | 0 | 0 | 0 | 64 | 0 | 23 | 0 | 0 | 0 | 54 | 55 | 55 | 22 | 25 | 30 | 33 | 33 | 25 | 0 | 46 | 0 | 0 | 0 | 0 | 0 | 0 | 0 | 0 |  | 22 | 0 | 0 | 0 | 103 | 25 | 17 | 32 | 0 | 0 | 0 | 280 | 305 | 186 | 8 | 0 | 26 | 5 | 0 | 51 | 0 | 0 | 52 | 21 | 11 | 25 | 15 | 112 | 72 | 0 | 20 | 0 | 30 | 30 | 48 | 0 | 110 | 228 | 60 | 86 | 0 | 30 | 0 | 0 | 10 | 290 | 16 | 11 | 0 | 280 | 0 | 0 | 182 | 0 | 110 | 0 | 90 | 181 | 150 | 0 | 115 | 90 | 105 | 0 | 300 | 17 | 51 | 108 | 0 | 50 | 381 | 104 | 0 | 144 | 113 | 0 | 17 | 0 | 51 | 55 |  | 720 | 0 | 245 | 0 | 0 | 0 | 0 | 0 | 0 | 0 | 0 | 91 | 12 | 0 | 0 | 0 | 0 | 0 | 0 | 50 | 0 | 0 | 0 | 52 | 0 | 22 | 0 | 5 | 80 | 0 | 200 | 0 | 0 | 0 | 0 | 0 | 0 | 11 | 0 | 172 | 0 | 0 | 105 | 0 | 113 | 0 | 113 | 0 | 0 | 113 | 430 | 220 | 0 | 0 | 0 | 0 | 54 |  | 6151 | 2808 | 8959 | 2760 | 720 | 1205 | 0 | 3356 | 710 | 46 | 0 | 50 | 112 | 0 | 0 | 90.32
24:00 | 0 | 0 | 0 | 0 | 340 | 0 | 0 | 0 | 0 |  | 0 | 300 | 0 | 0 | 0 | 15 | 0 | 0 | 0 | 0 | 7 | 0 | 0 | 0 | 0 | 0 | 54 | 55 | 55 | 22 | 25 | 30 | 25 | 33 | 0 | 0 | 46 | 0 | 0 | 0 | 0 | 0 | 0 | 0 | 0 |  | 22 | 0 | 0 | 0 | 103 | 25 | 17 | 38 | 0 | 0 | 0 | 280 | 305 | 183 | 8 | 0 | 26 | 5 | 0 | 51 | 0 | 0 | 52 | 21 | 11 | 25 | 15 | 106 | 72 | 0 | 20 | 0 | 30 | 30 | 48 | 0 | 110 | 227 | 60 | 86 | 0 | 0 | 0 | 0 | 10 | 290 | 16 | 11 | 0 | 280 | 0 | 0 | 174 | 0 | 29 | 0 | 90 | 182 | 150 | 0 | 32 | 90 | 105 | 0 | 300 | 17 | 51 | 45 | 0 | 10 | 340 | 104 | 0 | 144 | 113 | 0 | 17 | 0 | 17 | 55 |  | 720 | 0 | 250 | 0 | 0 | 0 | 0 | 0 | 0 | 0 | 0 | 91 | 11 | 0 | 0 | 0 | 0 | 0 | 0 | 50 | 0 | 0 | 0 | 52 | 0 | 22 | 0 | 5 | 80 | 0 | 200 | 0 | 0 | 0 | 0 | 0 | 0 | 11 | 0 | 173 | 0 | 0 | 105 | 0 | 113 | 0 | 113 | 0 | 0 | 70 | 380 | 223 | 0 | 0 | 0 | 0 | 17 |  | 5655 | 2686 | 8341 | 2683 | 720 | 1213 | 0 | 2863 | 660 | 46 | 0 | 50 | 106 | 0 | 0 | 90.32
KWH | 0 | 0 | 0 | 0 | 8115882 | 0 | 0 | 0 | 6560000 |  | 0 | 5864250 | 0 | 0 | 0 | 567767 | 0 | 0 | 0 | 0 | 1197648 | 1014720 | 148467 | 0 | 0 | 0 | 1295496 | 1070807 | 981104 | 474300 | 600000 | 652140 | 674000 | 822000 | 466205 | 0 | 1111680 | 0 | 0 | 0 | 195130 | 0 | 0 | 0 | 0 |  | 531600 | 0 | 177905 | 79080 | 2221488 | 505440 | 437760 | 446400 | 0 | 0 | 0 | 7536000 | 7295000 | 4720000 | 200727 | 0 | 615528 | 141120 | 0 | 1094648 | 0 | 366808 | 1246637 | 466119 | 221940 | 585400 | 427740 | 2310720 | 1651200 | 0 | 409500 | 15700 | 716000 | 557464 | 1159200 | 0 | 2860364 | 5120000 | 1314624 | 2048640 | 0 | 3558630 | 0 | 0 | 248940 | 7214500 | 377616 | 193392 | 67008 | 4912798 | 81786 | 158320 | 3878400 | 118637 | 1576368 | 148635 | 1698240 | 2828640 | 3164800 | 0 | 1756800 | 2145408 | 2478971 | 33721 | 7118291 | 555120 | 2141917 | 1435260 | 35280 | 619200 | 8401400 | 2422080 | 357800 | 3470400 | 2628486 | 0 | 437040 | 228507 | 371520 | 443160 |  | 17258909 | 0 | 6454944 | 0 | 0 | 0 | 0 | 0 | 39840 | 24576 | 0 | 2215103 | 317800 | 0 | 0 | 0 | 0 | 134117 | 219624 | 976208 | 0 | 288830 | 357923 | 1251360 | 339375 | 515280 | 0 | 134262 | 1896873 | 0 | 4872000 | 0 | 0 | 0 | 0 | 0 | 0 | 273231 | 47040 | 4286673 | 0 | 0 | 2192208 | 0 | 2039232 | 0 | 2241888 | 0 | 41543 | 1756800 | 9114500 | 5275991 | 0 | 0 | 39780 | 553680 | 1175804 |  | 146599419 | 66335394 | 212934813 | 69034617 | 17258909 | 34221091 | 472791 | 67571170 | 15883373 | 1111680 | 0 | 3651096 | 2310720 | 1419366 | 0
Fuel Cost | 0 | 0 | 0 | 0 | 9008629.02 | 0 | 0 | 0 | 6756800 |  | 0 | 6392032.5 | 0 | 0 | 0 | 4803308.82 | 0 | 0 | 0 | 0 | 10922549.76 | 9984844.8 | 1368865.74 | 0 | 0 | 0 | 9457120.8 | 8277338.11 | 9673685.44 | 355725 | 450000 | 0 | 0 | 0 | 4508202.35 | 0 | 300153.6 | 0 | 0 | 0 | 1812757.7 | 0 | 0 | 0 | 0 |  | 0 | 0 | 1725678.5 | 755214 | 19326945.6 | 4003084.8 | 551577.6 | 1325808 | 0 | 0 | 0 | 5576640 | 7295000 | 4342400 | 258937.83 | 0 | 695546.64 | 197568 | 0 | 1871848.08 | 0 | 3704760.8 | 11905383.35 | 591971.13 | 166455 | 1024450 | 320805 | 17330400 | 1750272 | 0 | 520065 | 250258 | 1174240 | 891942.4 | 2063376 | 0 | 3260814.96 | 5324800 | 2589809.28 | 3912902.4 | 0 | 6156429.9 | 0 | 0 | 507837.6 | 7286645 | 283212 | 146977.92 | 1139806.08 | 37140752.88 | 1388726.28 | 2647110.4 | 20167680 | 1983610.64 | 15511461.12 | 1737543.15 | 13840656 | 30690744 | 22311840 | 0 | 16022016 | 20274105.6 | 21591837.41 | 0 | 53814279.96 | 4835095.2 | 18827450.43 | 14323894.8 | 302349.6 | 4123872 | 0 | 0 | 0 | 0 | 0 | 0 | 0 | 0 | 0 | 0 |  | 99411315.84 | 0 | 6777691.2 | 0 | 0 | 0 | 0 | 0 | 417921.6 | 257556.48 | 0 | 2503066.39 | 492590 | 0 | 0 | 0 | 0 | 1319711.28 | 2231379.84 | 8639440.8 | 0 | 3904981.6 | 3468273.87 | 12125678.4 | 3291937.5 | 989337.6 | 0 | 101636.334 | 11438144.19 | 0 | 26406240 | 0 | 0 | 0 | 0 | 0 | 0 | 409846.5 | 800150.4 | 5015407.41 | 0 | 0 | 22886651.52 | 0 | 19352311.68 | 0 | 17397050.88 | 0 | 459050.15 | 12982752 | 40012655 | 0 | 0 | 0 | 0 | 0 | 0 |  | 505836901.98 | 303092778.464 | 808929680.444 | 63614749.224 | 99411315.84 | 35726344.47 | 7959403.8 | 469241917.55 | 77857039.19 | 300153.6 | 0 | 35041505.47 | 17330400 | 2446851.3 | 0
Yesterday Day Peak | 0 | 0 | 0 | 0 | 340 | 0 | 0 | 0 | 323 |  | 0 | 225 | 0 | 0 | 0 | 41 | 0 | 0 | 0 | 0 | 70 | 82 | 11 | 0 | 0 | 0 | 54 | 55 | 55 | 22 | 25 | 24 | 25 | 33 | 16 | 0 | 46 | 0 | 0 | 0 | 25 | 0 | 0 | 0 | 0 |  | 22 | 0 | 0 | 0 | 83 | 0 | 18 | 2 | 0 | 0 | 0 | 300 | 330 | 197 | 8 | 0 | 23 | 5 | 0 | 43 | 0 | 32 | 52 | 19 | 11 | 25 | 15 | 98 | 65 | 0 | 20 | 2 | 30 | 22 | 48 | 0 | 110 | 228 | 61 | 84 | 0 | 137 | 0 | 0 | 8 | 290 | 16 | 5 | 0 | 280 | 0 | 0 | 171 | 0 | 131 | 20 | 90 | 170 | 143 | 0 | 115 | 90 | 105 | 5 | 300 | 34 | 110 | 88 | 0 | 10 | 400 | 85 | 50 | 144 | 112 | 0 | 28 | 33 | 0 | 0 |  | 719 | 0 | 260 | 0 | 0 | 0 | 0 | 0 | 0 | 0 | 0 | 91 | 15 | 0 | 0 | 0 | 0 | 0 | 4 | 48 | 0 | 8 | 24 | 52 | 30 | 22 | 0 | 5 | 94 | 0 | 200 | 0 | 0 | 0 | 0 | 0 | 0 | 11 | 0 | 200 | 0 | 0 | 105 | 0 | 113 | 0 | 106 | 0 | 6 | 113 | 310 | 221 | 0 | 0 | 5 | 83 | 59 |  | 9499 | DayPeak
Yesterday Evening Peak | 0 | 0 | 0 | 0 | 340 | 0 | 0 | 0 | 252 | 0 | 0 | 300 | 0 | 0 | 0 | 55 | 0 | 0 | 0 | 0 | 93 | 150 | 0 | 0 | 0 | 0 | 54 | 55 | 55 | 22 | 25 | 7 | 25 | 33 | 23 | 0 | 46 | 0 | 0 | 0 | 25 | 0 | 0 | 0 | 0 | 0 | 22 | 0 | 51 | 30 | 103 | 25 | 17 | 10 | 0 | 0 | 0 | 310 | 305 | 192 | 8 | 0 | 29 | 5 | 0 | 51 | 0 | 33 | 51 | 21 | 11 | 25 | 15 | 128 | 66 | 0 | 20 | 0 | 30 | 30 | 43 | 0 | 110 | 226 | 60 | 86 | 0 | 138 | 0 | 0 | 10 | 305 | 16 | 8 | 70 | 280 | 76 | 100 | 182 | 100 | 149 | 0 | 90 | 177 | 142 | 0 | 115 | 90 | 105 | 0 | 300 | 38 | 110 | 108 | 2 | 100 | 400 | 104 | 0 | 144 | 113 | 0 | 17 | 0 | 38 | 53 |  | 719 | 0 | 220 | 0 | 0 | 0 | 0 | 0 | 8 | 20 | 0 | 91 | 10 | 0 | 0 | 0 | 0 | 34 | 49 | 100 | 0 | 43 | 40 | 52 | 30 | 22 | 0 | 5 | 82 | 0 | 200 | 0 | 0 | 0 | 0 | 0 | 0 | 11 | 30 | 171 | 0 | 0 | 105 | 0 | 113 | 0 | 113 | 0 | 0 | 113 | 420 | 220 | 0 | 0 | 0 | 0 | 116 |  | 10490 | EvPeak
Forecast for Evening | 0 | 0 | 0 | 0 | 340 | 0 | 0 | 0 | 0 | 0 | 0 | 300 |  | 0 | 0 | 55 | 180 | 0 | 0 | 0 | 93 | 150 | 25 | 0 | 0 | 0 | 54 | 55 | 55 | 22 | 25 | 30 | 33 | 33 | 51 | 0 | 46 | 0 | 0 | 0 | 25 | 0 | 0 | 0 | 0 | 0 | 22 |  | 51 | 100 | 100 | 25 | 20 | 20 | 0 | 0 | 0 | 340 | 340 | 200 | 8 | 0 | 29 | 5 | 0 | 43 | 0 | 50 | 52 | 22 | 11 | 33 | 21 | 163 | 90 | 0 | 22 | 0 | 30 | 22 | 50 | 0 | 110 | 250 | 66 | 84 | 0 | 180 | 0 | 0 | 10 | 330 | 16 | 11 | 200 | 300 | 300 | 100 | 180 | 100 | 149 | 0 | 83 | 200 | 150 | 0 | 115 | 105 | 105 | 0 | 300 | 54 | 110 | 114 | 8 | 100 | 400 | 104 | 0 | 162 | 113 | 0 | 17 |  | 115 | 55 |  | 730 | 0 | 305 | 0 | 0 | 220 | 0 | 0 | 40 | 40 | 0 | 90 | 20 | 110 | 0 | 0 | 0 | 43 | 50 | 100 | 0 | 43 | 35 | 52 | 32 | 22 | 0 | 11 | 82 | 0 | 200 | 0 | 0 | 0 | 0 | 0 | 0 | 11 | 100 | 200 | 0 | 0 | 105 | 200 | 113 | 100 | 113 | 0 | 0 | 113 | 620 | 225 |  | 150
Forecast for Day | 0 | 0 | 0 | 0 | 340 | 0 | 0 | 0 | 0 | 0 | 0 | 300 | 0 | 0 | 0 | 55 | 180 | 0 | 0 | 0 | 93 | 150 | 25 | 0 | 0 | 0 | 54 | 55 | 55 | 22 | 25 | 30 | 33 | 33 | 51 | 0 | 46 | 0 | 0 | 0 | 25 | 0 | 0 | 0 | 0 | 0 | 22 |  | 51 | 100 | 100 | 25 | 20 | 10 | 0 | 0 | 0 | 320 | 320 | 200 | 8 | 0 | 29 | 5 | 0 | 43 | 0 | 50 | 52 | 22 | 10 | 33 | 21 | 138 | 90 | 0 | 22 | 1.6 | 30 | 22 | 50 | 0 | 110 | 250 | 66 | 84 | 0 | 180 | 0 | 0 | 10 | 330 | 16 | 11 | 100 | 300 | 200 | 100 | 180 | 100 | 149 | 20 | 83 | 200 | 150 | 0 | 115 | 105 | 105 | 5 | 300 | 54 | 110 | 114 | 0 | 100 | 400 | 104 | 50 | 162 | 113 | 0 | 17 | 30 | 115 | 55 |  | 730 | 0 | 305 | 0 | 0 | 0 | 0 | 0 | 0 | 0 | 0 | 90 | 20 | 110 | 0 | 0 | 0 | 43 | 50 | 100 | 0 | 43 | 0 | 52 | 30 | 22 | 0 | 11 | 82 | 0 | 200 | 0 | 0 | 0 | 0 | 0 | 0 | 11 | 100 | 185 | 0 | 0 | 105 | 100 | 113 | 50 | 113 | 0 | 8 | 113 | 620 | 225 |  | 50 | 6 | 50 | 120
Generation at 08:00(Today) | 0 | 0 | 0 | 0 | 340 | 0 | 0 | 0 | 0 | 0 | 0 | 300 | 0 | 0 | 0 | 30 | 180 | 0 | 0 | 0 | 85 | 48 | 0 | 0 | 0 | 0 | 54 | 55 | 55 | 22 | 25 | 30 | 22 | 33 | 17 | 0 | 46 | 0 | 0 | 0 | 1 | 0 | 0 | 0 | 0 | 0 | 22 | 0 | 0 | 0 | 90 | 25 | 17 | 2 | 0 | 0 | 0 | 270 | 290 | 182 | 8 | 0 | 26 | 5 | 0 | 51 | 0 | 0 | 52 | 19 | 11 | 25 | 15 | 92 | 81 | 0 | 20 | 1 | 30 | 30 | 48 | 0 | 110 | 229 | 40 | 84 | 0 | 0 | 0 | 0 | 10 | 275 | 16 | 8 | 0 | 168 | 0 | 0 | 165 | 0 | 98 | 9 | 90 | 130 | 141 | 140 | 113 | 90 | 51 | 2 | 283 | 15 | 51 | 70 | 0 | 30 | 272 | 104 | 17 | 144 | 113 | 0 | 17 | 11 | 6 | 55 | 0 | 721 | 0 | 280 | 0 | 0 | 0 | 0 | 0 | 0 | 0 | 0 | 91 | 8 | 0 | 0 | 0 | 0 | 0 | 0 | 0 | 0 | 0 | 0 | 52 | 0 | 22 | 0 | 8 | 82 | 0 | 200 | 0 | 0 | 0 | 0 | 0 | 0 | 11 | 0 | 187 | 0 | 0 | 105 | 0 | 107 | 0 | 106 | 0 | 1 | 113 | 310 | 188 | 0 | 0 | 1 | 25 | 96 | 0
199
| Minimum Generation |  | 7038 | 5:00
| Highest Generation |  | 10490 | 19:00
| Day Peak Generation |  | 9499 | 12:00
| Evening Peak Generation |  | 10490 | 19:00
| HVDC Max Flow |  | 720 | 14:00
| HVDC EvPeak Flow |  | 719 | 19:00
| Load factor L.F |  | 84.58%

## P1
POWER GRID COMPANY OF BANGLADESH LTD.
|  |  | NATIONAL LOAD DESPATCH CENTER |  |  |  |  | QF-LDC-08
|  |  | DAILY REPORT |  |  |  |  | Page -1
[6 empty] | Reporting Date : | 2022-03-02
Till now the maximum generation is : - |  |  | 13792 | 20:00 | Hrs on | 2021-04-27
The Summary of Yesterday's |  | 2022-03-01 | Generation & Demand |  | Today's Actual Min Gen. & Probable Gen. & Demand
Day Peak Generation : |  | 9499 | MW Hour : | 12:00 | Min. Gen. at | 5:00 | 6945 | MW
Evening Peak Generation : |  | 10490 | MW Hour : | 19:00 | Available Max Generation : |  | 12512 | MW
E.P. Demand (at gen end) : |  | 10490 | MW Hour : | 19:00 | Max Demand (Evening) : |  | 10900 | MW
Maximum Generation : |  | 10490 | MW Hour : | 19:00 | Reserve(Generation end) |  | 1612 | MW
Total Gen. (MKWH) : |  | 212.9348 | System Load Factor : | 84.58% | Load Shed : |  | 0 | MW
EXPORT / IMPORT THROUGH EAST-WEST INTERCONNECTOR
Export from East grid to West grid :- Maximum |  |  | -204 | MW at | 8:00 | Energy |  | MKWHR.
Import from West grid to East grid :- Maximum |  |  | - | MW at | - | Energy | - | MKWHR.
| Water Level of Kaptai Lake at 6:00 A M on |  | 2022-03-02
Actual : | 90.29 | Ft.(MSL) , | Rule curve : | 92.84 | Ft.( MSL )
Gas Consumed : | Total = | 769.57 | MMCFD. | Oil Consumed (PDB) :
[6 empty] | HSD : |  | Liter
[6 empty] | FO : |  | Liter
Cost of the Consumed Fuel (PDB+Pvt) : |  | Gas : | 99341093.694
: |  | Coal : | 77857039.19 | Oil : | 512242826.82 | Total : | 689440959.704
Load Shedding & Other Information
Area | Yesterday |  |  |  | Today
|  |  | Estimated Demand (S/S end) |  | Estimated Shedding (S/S end) |  | Rates of Shedding
| MW |  | MW |  |  | MW | (On Estimated Demand)
Dhaka | 0 | 0:00 | 3902.4895 |  |  | 0 | 0%
Chittagong Area | 0 | 0:00 | 1326.7329 |  |  | 0 | 0%
Khulna Area | 0 | 0:00 | 1188.6499 |  |  | 0 | 0%
Rajshahi Area | 0 | 0:00 | 1074.0246 |  |  | 0 | 0%
Cumilla Area | 0 | 0:00 | 970.592 |  |  | 0 | 0%
Mymensingh Area | 0 | 0:00 | 783.2326 |  |  | 0 | 0%
Sylhet Area | 0 | 0:00 | 438.3692 |  |  | 0 | 0%
Barisal Area | 0 | 0:00 | 201.6726 |  |  | 0 | 0%
Rangpur Area | 0 | 0:00 | 604.0658 |  |  | 0 | 0%
Total | 0 |  | 10489.8291 |  |  | 0
Information of the Generating Units under shut down.
| Planned Shut- Down |  |  | Forced Shut- Down
|  |  |  | 1) Barapukuria ST: Unit-1,2 |  | 10) Meghnaghat Summit 305 MW CCPP
|  |  |  | 2) Ghorasal-3,4,5 |  | 11) Meghnaghat 450 MW CCPP GT-1
3) Ashuganj-4,5
4) Baghabari-71 MW & 100 MW
5) Siddhirganj 335 MW
6) Raozan unit- 1,2
7) Sirajganj Unit 1,2 & 4.
8) Summit Bibiyana-3
9) Siddhirganj 210 MW .
Additional Information of Machines, lines, Interruption / Forced Load shed etc.
a) B.Baria-Narshingdi 132 kV Ckt-2 was under shut down from 08:32 to 18:06 for A/M.
b) Aminbazar-Kallyanpur 132 kV Ckt-2 was under shut down from 09:18 to 15:06 for A/M.
c) Purbasadipur-Mohasthangarh 132 kV Ckt-2 was under shut down from 08:13 to 17:25 for C/M.
d) Fenchuganj 230/132 kV T-1 transformer was under shut down from 09:08 to 16:05 for A/M.
e) Saver 132/33 kV T-3 transformer was under shut down from 09:50 to 14:30 for C/M.
f) Sirajganj 132/33 kV T-4 transformer was under shut down from 09:00 to 12:33 for D/W.
g) Madaripur 132/33 kV T-3 transformer was switched 08:56.
h) Sonargaon-Sonargaon Orion P/P 132 kV Ckt-2 tripped at 09:40 showing Dist. Y-phase relays at
Sonargaon end and was switched on at 09:54.
i) Jashore-Noapara 132 kV Ckt-1 was under shut down from 09:17 to 11:40 for C/M.
j) Payra 132/33 kV T-3 & T4 transformer were under shut down from 11:29 to 15:50 for D/W.
k) Jaldhaka 132/33 kV T-1 transformer was under shut down from 12:45 to 14:13 for C/M.
l) Aminbazar-Agargaon 230 kV Ckt-1 was under shut down from 13:26 to 16:23 for A/M.
m) Meghnaghat 450 MW GT-2 was synchronized ay 13:59.
n) Siddhirganj 335 MW GT was synchronized at 00:27(01-03-2022) .
o) Haripur 360 MW CCPP was shut down at 23:05.
p) Sylhet 225 MW CCPP was shut down at 23:01 for gas shortage.
q) Bibiyana-3 GT was synchronized at 04:58(01-03-2022).
| Sub Divisional Engineer |  |  | Executive Engineer |  |  | Superintendent Engineer
| Network Operation Division |  |  | Network Operation Division |  |  | Load Despatch Circle

## P2
EVENING PEAK GENERATION AND DAY LONG ENERGY DATA OF POWER STATIONS
| Date : | 2022-03-01 | [5 empty] | Page -2
Sl. |  |  |  |  | Present | Peak | Energy
No. | Name of the Power Stations |  | Producer | Installed Capacity | Capacity | Hour | Generated | Remarks
Generation
|  |  |  | Unit No. X Capacity | MW | MW | KWH
1 | Ghorasal Repowered CCPP:Unit-3 (GT |  | PDB | 1*260 | 260 | 0 | 0 | Under maint.
2 | Ghorasal Repowered CCPP Unit-4 |  | PDB | 1*210 | 180 | 0 | 0 | Under maint.
| Ghorasal TPP Unit-5 |  | PDB | 1*210 | 190 | 0 | 0 | Gas shortage
3 | Ghorasal 365 MW CCPP Unit-7 |  | PDB | 1*243+1*122 | 365 | 340 | 8115882
| Ghorashal 78.5 MW PP(MAX) |  | QRPP | 2*40 | 0 | 0 | 0 | Contract Expired
4 | Ghorashal 108MW PP (Regent) |  | IPP | 34*3.35 | 108 | 0 | 0 | Gas shortage
5 | Haripur GTPP |  | SBU, PDB | 2*32 | 20 | 0 | 0 | Under maint.
6 | Haripur 412 MW CCPP |  | EGCB | 1*273+1*139 | 412 | 0 | 0 | Under maint.
7 | Haripur 360MW CCPP(HPL) |  | IPP | 1*235+1*125 | 360 | 252 | 6560000 | Gas shortage
8 | Meghnaghat 450 MW CCPP(MPL) |  | IPP | 2*150+1*150 | 450 | 300 | 5864250 | GT-2 S/D due to gas shortage
9 | Meghnaghat 100 MW(IEL) |  | QRPP | 12*8.9 | 0 | 0 | 0 | Contract Expired
10 | Meghnaghat CCPP(Summit) |  | IPP | 2*110+1*110 | 335 | 0 | 0 | Gas shortage
11 | Madanganj 102 PP(Summit) |  | QRPP | 6*17 | 0 | 0 | 0 | Contract Expired
12 | Madanganj-55 MW PP(Summit) |  | (IPP) | 3*17.08+1*11.3 | 55 | 55 | 567767
13 | Keraniganj 100 MW PP (Powerpac) |  | QRPP | 8*13.45 | 100 | 0 | 148467 | Engine problem
14 | Narshingdi 22 MW PP (Doreen) |  | SIPP, REB | 8*2.90 | 22 | 22 | 474300
15 | 210 MW Siddhirgonj TPP |  | PDB | 1*210 | 115 | 0 | 0 | Under maint.
16 | Siddhirgonj 2*120 MW GTPP |  | EGCB | 2*105 | 210 | 0 | 0 | Gas shortage
17 | Siddhirganj 100 PP(Dutch Bangla) |  | QRPP | 12*8.9 | 0 | 0 | 0 | Contract Expired
18 | Siddhirganj 335 MW CCPP |  | EGCB | 1*217+118 | 335 | 0 | 0 | Gas shortage
19 | Gagnagar 102 MW PP (Digital Power) |  | IPP | 12*8.924 | 102 | 93 | 1197648 | Engine problem
20 | Katpotti 52 MW PP (Sinha) |  | IPP | 7*7.9 | 51 | 0 | 0 | Fuel shortage
21 | Kamalaghat 54 MW PP(Banco Energy) |  | IPP | 3*18 | 54 | 54 | 1295496
22 | Kodda 150MW PP |  | BPDB-RPCL | 9*17.06 | 149 | 150 | 1014720
23 | Manikganj 55 MW PP (Northern) |  | IPP | 3*19.3 | 55 | 55 | 1070807
24 | Nababganj 55 MW PP (Southern power ) |  | IPP | 3*19.3 | 55 | 55 | 981104
25 | Bosila 108MW PP(CLC) |  | IPP | 12*8.775+1*3.5 | 0 | 0 | 0
26 | Summit Power,(Madhabdi+Ashulia) |  | SIPP,REB | 3*3.67+4*8.73 | 80 | 32 | 1252140 | Engine problem
27 | Maona 33 MW PP(Summit) |  | SIPP,REB | 4*8.73 | 33 | 25 | 674000
28 | Rupganj 33 MW PP(Summit) |  | SIPP,REB | 4*8.73 | 33 | 33 | 822000
29 | Gazipur 52 MW PP |  | RPCL | 6*8.9 | 52 | 23 | 466205 | #REF!
30 | Tongi 80 MW GTPP |  | PDB | 1* 105 | 105 | 0 | 0 | Under maint.
31 | Kodda 300 MW PP Unit-2 (Summit) |  | IPP | 18*17.076 | 300 | 280 | 4912798 | Engine problem
32 | Keranigonj 300 MW PP (APR) |  | IPP | 256*1.4 | 300 | 76 | 81786
33 | Bramhangoan 100 MW PP (Aggreko) |  | IPP | 100 | 100 | 100 | 158320
34 | Aurahati 100MW PP (Aggreko) |  | IPP | 0.85*23+0.95*91 | 100 | 100 | 118637
35 | Kodda 149 MW PP Unit-1 (Summit) |  | IPP | 149 | 149 | 149 | 1576368
36 | Gazipur 100 MW PP |  | RPCL | 100 MW | 105 | 90 | 2145408 | Engine problem
37 | Meghnaghat 104 MW PP (OPCL) |  | IPP | 18.5*6 | 104 | 104 | 2422080
38 | Manikgonj 162MW PP(MPGL) |  | IPP | 9*18 | 162 | 144 | 3470400 | Engine problem
39 | Spectra Solar Plant Ltd. |  | IPP | 35 | 35 | 0 | 228507
| Kanchan Purbachal Power Generation Ltd. |  | IPP | 55 | 55 | 53 | 443160
| Dhaka area Total |  |  |  | 5696 | 2585 | 46062250
40 | Chattogram TPP-1 |  | PDB | 1*210 | 180 | 0 | 0 | Under maint.
| Chattogram TPP-2 |  | PDB | 1*210 | 180 | 0 | 0 | Gas shortage
41 | Raozan 25 MW PP |  | IPP | 3*8.9 | 25 | 25 | 195130
42 | Teknaf 20MW PP (Solartech) |  | Teknaf Solartech Energy Ltd. | 20 | 20 | 0 | 148635
43 | Patenga 50MW PP (Baraka) |  | IPP | 8*6.98 | 50 | 25 | 505440 | Engine problem
44 | Kaptai Hydro: Unit-1,2,3,4, 5 |  | PDB | 2*40+3*50 | 230 | 46 | 1111680 | Low water level
45 | Sikalbaha 225MW |  | PDB | 1*150+1*175 | 225 | 0 | 0 | Under maint.
46 | Sikalbaha Peaking GT |  | PDB | 1*150 | 150 | 0 | 0 | Under maint.
47 | Sikalbaha 105 MW PP (Baraka Sikalbaha) |  | IPP | 105 MW | 105 | 105 | 2478971
48 | Hathazari 100 MW peaking PP |  | PDB | 11*8.9 | 98 | 0 | 0 | Under S/D
49 | Dohazari -Kalaish 100 MW Peaking |  | PDB | 6*17 | 102 | 51 | 177905 | Fuel shortage
50 | Juldah 100 MW Unit-1 (Acorn) |  | QRPP | 8*13.45 | 100 | 30 | 79080 | High voltage
51 | Juldah 100 MW PP Unit-3 (Acorn) |  | IPP | 0 | 100 | 90 | 1698240 | Engine problem
52 | Barabkunda 22 MW PP (Regent) |  | SIPP, PDB | 8*2.90 | 22 | 17 | 437760
* | Malancha, Ctg. EPZ (United) |  |  | 5*8.73+3*9.34 | 0 | 10 | 446400
53 | Chattogram 108 MW PP (ECPV) |  | IPP | 16*7 | 108 | 103 | 2221488
54 | Kaptai 7 MW Solar PP |  | PDB | 7.4 MW | 7 | 0 | 33721
55 | Anwara 300 MW PP (United) |  | IPP | 300 MW | 300 | 300 | 7118291
56 | Jodiac Power |  | IPP | 3*18.55+1*3.6 | 54 | 38 | 555120 | Engine problem
57 | Karnaphuli Power Ltd. |  | IPP | 110 | 110 | 110 | 2141917
58 | Juldah unit-2 (Acorn) |  | IPP | 8*13.6 | 100 | 100 | 619200 | Low demand
59 | Anlima Energy Ltd. |  | IPP | 6*21.2 | 116 | 113 | 2628486
| Chattogram area Total |  |  |  | 2382 | 1163 | 22597464
60 | Ashuganj TPP Unit- 3 |  | APSCL | 1*150 | 0 | 0 | 0 | Contract Expired
| Ashuganj TPP Unit- 4 |  | APSCL | 1*150 | 129 | 0 | 0 | Gas shortage
| Ashuganj TPP Unit- 5 |  | APSCL | 1*150 | 134 | 0 | 0 | Gas shortage
61 | Ashuganj 225 MW CCPP |  | APSCL | 1*142+1*75 | 221 | 192 | 4720000 | #REF!
62 | Ashuganj 450 MW CCPP(North) |  | APSCL | 1*360 | 360 | 310 | 7536000 | FGMO
63 | Ashuganj 450 MW CCPP(South) |  | APSCL | 1*360 | 360 | 305 | 7295000 | FGMO
64 | Ashuganj 50 MW PP |  | APSCL | 14*3.968 | 45 | 29 | 615528 | Gas shortage
65 | Ashuganj 55 MW PP (Precision) |  | RPP | 15*4 | 55 | 5 | 141120 | Gas shortage
66 | Ashuganj 195MW PP (APSCL-United) |  | IPP | 20*9.73+1*16 | 195 | 8 | 200727 | Gas shortage
67 | Ashuganj 51 MW PP (Midland) |  | IPP | 6*9.34 | 51 | 51 | 1094648
68 | Ashuganj 150MW PP (Midland) |  | IPP | 23*7.015 | 150 | 142 | 3164800 | Engine problem
69 | Titas 50 MW Peaking PP |  | PDB | 6*8.92 | 52 | 33 | 366808 | Low demand
70 | Chandpur 150 MW CCPP |  | PDB | 1*106+1*57 | 163 | 0 | 0 | Under maint.
71 | Chandpur 200MW (Desh energy) |  | IPP | 0 | 200 | 177 | 2828640 | Engine problem
72 | Feni 22MW PP (Doreen) |  | SIPP, PDB | 8*2.90 | 22 | 21 | 466119
73 | Feni 11 MW PP (Doreen) |  | SIPP, REB | 4*2.90 | 11 | 11 | 221940
** | Impoprt (Tripura) |  | Imported power | 0 | 160 | 128 | 2310720
74 | Jangalia 33MW PP (Summit) |  | SIPP, PDB | 4*8.73 | 33 | 25 | 585400 | Engine problem
75 | Jangalia 52 MW PP (Lakdanavi) |  | IPP | 6*8.92 | 52 | 51 | 1246637
76 | Cumilla 25 MW PP (Summit) |  | SIPP, PDB | 3*3.67+2*6.97 | 25 | 15 | 427740 | Engine problem
77 | Daudkandi 200 MW PP (B.Trac) |  | IPP | 154*1.4 | 200 | 70 | 67008
78 | Feni Lanka Power |  | IPP | 7*18.415+1*9.78 | 114 | 108 | 1435260 | Engine problem
79 | Chowmuhani 113 MW |  | IPP | 12*9.78+2*3.1 | 113 | 2 | 35280 | Fuel shortage
80 | Bhairob 54.5 MW |  | IPP | 3*18.2 | 54 | 17 | 437040 | 33 kV feeder O/L
| Chandpur 115(Doreen) |  | IPP | 115 | 0 | 38 | 371520
| Cumilla Area Total |  |  |  | 2899 | 1738 | 35567935
81 | RPCL 210MW CCPP |  | IPP | 4*35+1*70 | 202 | 66 | 1651200 | Gas shortage
82 | Tangail 22 MW PP (Doreen) |  | SIPP, PDB | 8*2.90 | 22 | 20 | 409500
83 | Jamalpur 95 MW PP(Powerpac) |  | IPP | 12*8.924 | 8 | 0 | 0 | Under maint.
84 | Sarishabari 3 MW Solar Plant |  | IPP | 1*3 | 3 | 0 | 15700
85 | Mymensingh 200 MW PP (United) |  | IPP | 200 | 200 | 182 | 3878400 | Engine problem
86 | Jamalpur 115 MW PP (United) |  | IPP | 115 MW | 115 | 115 | 1756800
87 | Sutiakhali 50 MW Solar PP |  | IPP | 50 | 50 | 0 | 357800
88 | Tangail Palli Power Gen 22 MW |  | IPP | 4*6.7 | 22 | 22 | 531600
| Mymensingh Area Total |  |  |  | 622 | 405 | 8601000
89 | Fenchugonj CCPP Phase-1 |  | PDB | 2*32+1*33 | 70 | 30 | 716000 | Machine problem
90 | Fenchugonj CCPP Phase-2 |  | PDB | 2*35+1*35 | 90 | 30 | 557464 | Machine problem
91 | Kushiara 163 MW CCPP (KP) |  | IPP | 1*109+1*54 | 163 | 110 | 2860364 | Gas shortage
92 | Shajibazar 330 MW CCPP |  | PDB | 3*110 | 330 | 226 | 5120000 | Gas shortage
93 | Fenchugonj 51 MW PP (Barakatullah) |  | RPP | 19*2.90 | 51 | 43 | 1159200
| Fenchuganj 44MW (Energyprima) |  | RPP | 12*3.3+5*2 | 0 | 0 | 0 | Contract Expired
94 | Hobiganj 11MW PP Cofidence-E |  | SIPP, REB | 4*2.90 | 11 | 8 | 193392 | Engine problem
95 | Shahjibazar GTPP Unit- 8 & 9 |  | PDB | 2*35 | 66 | 60 | 1314624
96 | Shahjibazar 86MW PP (Shahjibazar) |  | RPP | 32*2.90 | 86 | 86 | 2048640
97 | Shahjibazar 100 MW GTPP |  | PDB | 1*100 | 100 | 0 | 0 | Under maint.
98 | Sylhet 225 MW CCPP |  | PDB | 1*142+1*89 | 231 | 138 | 3558630 | Machine problem
99 | Sylhet 20 MW GTPP |  | PDB | 1*20 | 20 | 0 | 0 | Gas shortage
| Sylhet 50MW PP (EPL) |  | RPP | 27*2 | 0 | 0 | 0 | Contract Expired
100 | Shahjahanulla 25 MW PP |  | SIPP, REB | 3*9.34 | 25 | 16 | 377616 | Engine problem
101 | Bibiana-II 341 MW CCPP (Summit) |  | IPP | 1*222+1*119 | 341 | 305 | 7214500 | FGMO
102 | Bibiyana-III 400 MW CCPP |  | PDB | 400 MW | 400 | 0 | 0 | Under maint.
103 | Sylhet 10MW PP (Desh) |  | RPP | 6*1.95 | 10 | 10 | 248940
104 | Bibiyana South 400 MW |  | PDB | 400 MW | 383 | 400 | 8401400
| Sylhet Area Total |  |  |  | 2377 | 1462 | 33770770
105 | Bheramara GTPP Unit-3 |  | PDB | 1*20 | 16 | 0 | 0 | Reserve.
** | Bheramara (HVDC ) |  | Imported power | 2*500 | 1000 | 719 | 17258909
106 | Khulna 115 PP MW (KPCL-2) |  | QRPP | 7*17 | 0 | 0 | 0 | Contract Expired
107 | Faridpur 50 MW Peaking PP |  | PDB | 8*6.89 | 54 | 8 | 39840 | Low demand
108 | Khulna 225 MW CCPP |  | NWPGCL | 1*150+1*75 | 230 | 0 | 0 | Reserve.
109 | Gopalganj 100 MW Peaking PP |  | PDB | 16*6.98 | 109 | 20 | 24576 | Low demand
110 | Bheramara 410 MW CCPP |  | NWPGCL | 1*278+1*132 | 410 | 220 | 6454944 | Gas shortage
| Noapara 40 MW PP (Khanjahan Ali) |  | QRPP | 5*8.5 | 0 | 0 | 0 | Contract Expired
111 | Noapara 100 MW PP (Bangla Trac) |  | IPP | 70*1.4 | 100 | 30 | 47040
112 | Rupsha 105 MW PP (Orion rupsha) |  | IPP | 6*18.445 | 105 | 105 | 2192208
113 | Madhumati 100 MW PP |  | NWPGCL | 100 MW | 105 | 0 | 0 | Line O/L
| Mongla Orion 100 MW Solar PP |  | IPP | 100 | 100 | 0 | 553680
| Khulna Area Total |  |  |  | 2229 | 1102 | 26571197
114 | Barisal 110 MW PP (Summit ) |  | IPP | 7*17.076 | 110 | 0 | 0 | Line O/L
115 | Bhola 33 MW PP (Venture) |  | RPP | 1*34.50 | 33 | 10 | 317800 | Engine problem
116 | Bhola 225 MW CCPP |  | PDB | 2*63+1*68 | 194 | 91 | 2215103 | Gas shortage
117 | Bhola 95 MW PP (Aggreko) |  | QRPP | 96*1.10 | 95 | 11 | 273231 | Gas shortage
118 | Payra 1320 MW |  | BCPCL | 2*622 | 1244 | 420 | 9114500 | Line O/L
119 | Bhola Nutan Biddut BD LTD |  | IPP | 220 | 220 | 220 | 5275991
120 | United Payra Power Ltd. |  | IPP | 8*18.5+1*9.5 | 150 | 0 | 0 | Line O/L
| Barisal Area Total |  |  |  | 2046 | 752 | 17196625
121 | Baghabari 71 MW GTPP |  | PDB | 1*71 | 71 | 0 | 0 | Gas shortage
| Baghabari 100 MW GTPP |  | PDB | 1*100 | 100 | 0 | 0 | Gas shortage
122 | Baghabari 50 MW Peaking PP |  | PDB | 6*8.9 | 52 | 34 | 134117 | Engine problem
123 | Bera 70 MW Peaking PP |  | PDB | 9*8.29 | 71 | 49 | 219624 | Engine problem
124 | Amnura 50 MW PP(Sinha) |  | QRPP | 7*7.79 | 0 | 0 | 0 | Contact expired
125 | Katakhali 50 MW PP (Northern) |  | QRPP | 6*8.9 | 50 | 43 | 288830 | Engine problem
126 | Katakhali 50 MW Peaking PP |  | PDB | 6*8.7 | 50 | 40 | 357923 | Engine problem
127 | Sirajgonj Unit-1 225MW |  | NWPGCL | 1*150+1*75 | 210 | 0 | 0 | Gas shortage
128 | Sirajgonj Unit-2 225MW |  | NWPGCL | 1*150+1*75 | 220 | 0 | 0 | Gas shortage
129 | Sirajgonj Unit-3 225MW |  | NWPGCL | 1*141 | 220 | 171 | 4286673 | Gas shortage
130 | Sirajgonj 400 MW CCPP Unit-4 |  | SNWPGCL | 1*282+1*132 | 414 | 0 | 0 | Under maint.
131 | Santahar 50 MW Peaking PP |  | PDB | 6*8.7 | 50 | 30 | 339375 | Engine problem
132 | Bogra 22 MW PP (GBB) |  | RPP | 6*4 | 22 | 22 | 515280
133 | Bogura 20 MW PP (Energyprima) |  | RPP | 5*3.3+5*2 | 0 | 0 | 0 | Contract Expired
134 | Ullapara 11 MW PP (Summit) |  | SIPP, REB | 4*2.90 | 11 | 5 | 134262 | Engine problem
135 | Natore 52 MW PP (Rajlanka) |  | IPP | 6*8.92 | 52 | 52 | 1251360
136 | Chapainawabganj 100 MW Peaking PP |  | PDB | 12*8.924 | 104 | 100 | 976208
137 | Baghabari 200 MW PP (Paramount) |  | IPP | 200 MW | 200 | 0 | 0
138 | Bagura 113 MW PP (Confidence)-2 |  | IPP | 113 MW | 113 | 113 | 2039232
139 | Confidence Power Bogura Unit-1 113 MW |  | IPP | 6*18.55 | 113 | 113 | 1756800
140 | Sirajgonj 6.55 MW Solar |  | NWPGCL | 1*6 | 6 | 0 | 39780
| Rajshahi Area Total |  |  |  | 2129 | 772 | 12339464
141 | Barapukuria TPP Unit-1 |  | PDB | 1*125 | 85 | 82 | 1896873 | Under maint.
| Barapukuria TPP Unit-2 |  | PDB | 1*125 | 85 | 0 | 0 | Under maint.
142 | Barapukuria 275 MW TPP Unit-3 |  | PDB | 1*275 | 274 | 200 | 4872000 | Coal shortage
143 | Rangpur 20 MW GTPP |  | PDB | 1*20 | 20 | 0 | 0
144 | Saidpur 20 MW GTPP |  | PDB | 1*20 | 20 | 0 | 0
145 | Rangpur 113 MW PP (Confidence) |  | IPP | 113 MW | 113 | 113 | 2241888
146 | Sympa Solar Power 8MW |  | IPP | 8 MW | 8 | 0 | 41543
| Energypac Power Venture Thakurgaon Ltd. |  | IPP | 115 | 0 | 116 | 1175804 | On test
| Rangpur Area Total |  |  |  | 605 | 511 | 10228108
| Total |  |  |  | 20985 | 10490 | 212934813
| Eastern Grid Total |  |  |  | 13976 | 7353 | 146599419
| Western Grid Total |  |  |  | 7009 | 3137 | 66335394
| National Grid Total |  |  |  | 20985 | 10490 | 212934813
*Data collected from respective power station over telephone.
Executive Engineer
Network Operation Division
Page- 3

## P3
POWER GRID COMPANY OF BANGLADESH LTD.
NATIONAL LOAD DESPATCH CENTER
MAXIMUM LOAD SERVED BY DIFFERENT GRID SUB-STATIONS
QF-LDC-09
Date: | 2022-03-01
(a) ENTIRE EASTERN GRID : |  | 6879 | MW | (b) ENTIRE WESTERN GRID : |  | 3208 | MW
i) Dhaka area |  | 3661 | MW | i) Khulna area |  | 1171 | MW
ii) Chittagong area |  | 1087 | MW | ii) Rajshahi area |  | 1081 | MW
iii) Comilla area |  | 859 | MW | iii) Barisal area |  | 258 | MW
iv) Mymensingh area |  | 920 | MW | iv) Rangpur area |  | 698 | MW
v) Sylhet area |  | 352 | MW
| SYSTEM TOTAL DEMAND ( a + b ) = |  | 10087 | MW
MAXIMUM LOAD SERVED BY DIFFERENT SUB-STATIONS
Sub-station | Load (MW) | Hour | Sub-station | Load (MW) | Hour | Sub-station | Load (MW) | Hour
Siddhirganj | 96 | 15:00 | Valuka | 116 | 9:00 | Noapara | 38 | 12:00
Munsiganj | 60 | 19:00 | Tangail | 181 | 8:00 | Jessore | 92 | 19:00
Sonargaon | 65 | 17:00 | Mymensing | 172 | 19:00 | Benapol | 42 | 19:00
Bhulta | 167 | 10:00 | Kishoreganj | 112 | 21:00 | Jhenida(Old) | 86 | 19:00
Madanganj | 26 | 13:00 | Netrokona | 115 | 19:00 | Bottail | 100 | 18:30
Rahim steel | 15 | 17:00 | Jamalpur | 140 | 22:00 | G.K Project | 39 | 19:00
Ghorasal | 64 | 19:00 | Sherpur | 122 | 19:00 | Faridpur | 99 | 19:00
Narsingdi | 134 | 23:00 | Srimongal | 33 | 19:30 | Rajbari | 44 | 19;00
Haripur(SBU) | 113 | 19:30 | Shahjibazar | 82 | 19:00 | Madaripur | 71 | 21:00
Sreenagar | 26 | 19:00 | Fenchuganj | 29 | 18:00 | Sariatpur | 44 | 20:00
Shyampur | 176 | 11:00 | Kulawara | 28 | 18:30 | Gopalganj | 71 | 19:00
Shitalakhya | 93 | 16:00 | Sylhet | 99 | 18:00 | Bagerhat | 80 | 19:00
Matuail | 60 | 12:00 | Chatak | 20 | 18:30 | Mongla | 42 | 11:00
Char Saidpur | 42 | 22:00 | Sunamganj | 34 | 19:30 | Satkhira | 79 | 19:00
Ullon | 27 | 19:00 | Biani Bazar | 38 | 18:30 | Gallamari | 32 | 12:00
Hasnabad | 60 | 11:00 | Comilla (S) | 128 | 19:00 | Magura | 40 | 18:30
Magbazar | 82 | 15:00 | Comilla(N) | 97 | 20:00 | Norail | 33 | 19:00
Maniknagar | 59 | 13:00 | Chandpur | 47 | 19:30 | Chuadanga | 65 | 19:00
Bangabhaban | 0 | 1:00 | Feni | 93 | 18:30 | Barisal(N) | 38 | 21:00
Motijheel | 32 | 11:00 | Chowmuhani | 148 | 19:00 | Barisal (S) | 71 | 18:30
Narinda | 44 | 12:00 | Ashuganj | 24 | 1:00 | Patuakhali | 65 | 20:00
Kazla | 74 | 19:30 | Daudkandi | 93 | 18:30 | Bhandaria | 38 | 21:00
Dhanmondi | 124 | 12:00 | B.Baria | 110 | 18:30 | Borguna | 12 | 18:30
Lalbag | 80 | 13:00 | Ramganj | 52 | 18:30 | Borhan Uddin | 41 | 19:30
Madartek | 54 | 18:30 | Chaddagram | 34 | 18:0 | Ishurdi | 50 | 19:00
Dhaka University | 25 | 13:00 | PHP | 8 | 1;00 | Ruppur Paromanobik | 4 | 10:00
Aftabnagar | 23 | 13:00 | Kochua | 42 | 18:30 | Natore | 100 | 19:00
Fatullah | 56 | 18:30 | Madunaghat | 39 | 19:00 | Bogra | 118 | 19:00
Nawabganj | 33 | 21:00 | Hathazari | 75 | 18:30 | Naogaon | 100 | 13:00
Keraniganj | 58 | 18:30 | Khulshi | 164 | 16:00 | Rajshahi | 89 | 19:00
Banani | 44 | 14:00 | Halishahar | 74 | 15:00 | Rajshahi New | 34 | 19:00
Mirpur | 97 | 19:00 | Baraulia | 106 | 11:00 | C.Nawabganj | 52 | 11:00
Kalyanpur | 69 | 19:00 | Sikalbaha | 27 | 19:00 | Amnura | 44 | 19:30
Gulshan | 82 | 15:00 | Dohazari | 62 | 18:00 | Pabna | 75 | 19:00
Uttara | 49 | 13:00 | Cox'sbazar | 97 | 18:30 | Shahjadpur | 88 | 19:30
Uttara New | 24 | 16:00 | Chandraghona | 22 | 18:30 | Serajganj | 90 | 19:00
Kamrangirchar | 61 | 12:00 | Kaptai | 4 | 18:30 | Niyamatpur | 83 | 9:00
Savar | 145 | 18:30 | A. Khaer Stl. | 0 | 1:00 | Joypurhat | 50 | 8:00
Bhasantec | 100 | 19:30 | Bakulia | 99 | 18:00 | Sherpur(Bogura) | 52 | 19:00
Agargaon | 61 | 14:00 | Julda | 25 | 10:00 | Mohastangor | 54 | 18:30
Satmosjid | 79 | 13:00 | TK chemical | 20 | 1:00 | Bhangura | 28 | 8:00
Old Tongi | 78 | 23:00 | Modern Steel | 0 | 1:00 | Rangpur | 107 | 19:00
Kabirpur | 231 | 16:00 | Shahmirpur | 40 | 18:30 | Lalmonirhat | 37 | 18:30
Manikgonj | 67 | 12:00 | Khagrachhari | 22 | 18:30 | Saidpur | 90 | 18:30
Joydevpur | 164 | 12:00 | Matarbari | 28 | 18:00 | Purbasadipur | 97 | 12:00
New Tongi | 71 | 19:00 | Baroiar Hat | 44 | 20:00 | Thakurgaon | 67 | 19:00
Kodda | 219 | 17:00 | Rangamati | 10 | 18:30 | Palashbari | 91 | 19:00
Dhamrai | 102 | 11:00 | Abul Khair 230 | 14 | 18:30 | Barapukuria | 51 | 11:00
Rajendrapur | 92 | 12:00 | BSRM | 162 | 19:00 | Panchagar | 45 | 18:30
Bashundara | 119 | 13:00 | GPH Ispat | 102 | 13:00 | Joldhaka | 51 | 19:00
Purbachal | 12 | 8:00 | Agrabad | 62 | 6:00 | Kurigram | 51 | 20:00
Tongi Millgate | 40 | 12:00 | Goalpara | 13 | 5:00 | Mithapukur | 35 | 11:00
Bashundhara Cement |  |  | Central S/S | 81 | 19:00
Gulshan | 66 | 13:00 | Niamatpur | 50 | 18:30
Halishahar | 58 | 18:30 | Noapara | 39 | 20:00
Haripur | 117 | 11:00 | Pabna | 68 | 19:30
Sub Divisional Engineer |  |  | Executive Engineer |  | Superintendent Engineer
Network Operation Division |  |  | Network Operation Division |  | Load Despatch Circle
(1) Honbl. State Minister |  |  | (8) Executive Director (O & M) PGCB. |  | (18) C.E. Transmission (1 & 2) PGCB.
Ministry of Power,Energy & Mineral |  |  | (9) Member,Generation,PDB. |  | (19) S.E. System Protection,PGCB.
Resources, GOB. |  |  | (10) Member,Distribution,PDB. |  | (20) Director,Public Relation,PDB.
(2) Secy (Power Divn.)Ministry of |  |  | (11) Member,Transmission & |  | (21) Director Program, PDB.
Power,Energy & Mineral Resources. |  |  | System Operation,PDB. |  | (22) S.E. Consumer Affairs,PDB.
(3) Director General,Power cell |  |  | (12) Member,P&D,PDB. |  | (23) Director,Project Planning,PDB.
(4) Chairman,BERC |  |  | (13) C.E (P & D), PGCB. |  | (24) Director,System Planning,PDB.
(5) Chairman, BPDB. |  |  | (14) G.M. Commercial Operation |  | (25) Executive Eng.IMD.
(6) Managing Director, PGCB. |  |  | (15) C.E. Generation,PDB. |  | (26) Executive Eng. EMD.
(7) Member(Power & Industry) |  |  | (16) C.E, (P & D),PDB. |  | (27) NLDC
Planning Commission. |  |  | (17) C.E. System Operation,PGCB

## Voltage
e
MAXIMUM & MINIMUM VOLTAGES OF DIFFERENT GRID SUB-STATIONS:
| Date: | 2022-03-01 | [7 empty] | QF-LDC-10
| Sub-Station | Max Voltage | Hour | Min | Hour | Sub-Station | Maxm | Hour | Min | Hour
|  |  |  | Voltage |  |  | Voltage |  | Voltage
| 400 KV | KV | Hour | KV |  |  | KV |  | KV
| Bibiyana | 415 | 6:00 | 406 | 11:00 | Kaliakoir | 405 | 0.20833 | 375 | 0.66667
| Bheramara | 399 | 5:00 | 394 | 8:00 | Bhulta | 404 | 0.25 | 388 | 0.41667
| Ashuganj(N) | 410 | 5:00 | 393 | 10:00 | Gopalganj | 413 | 0.625 | 404 | 0.77083
| Payra | 420 | 5:00 | 414 | 1:00
| 230 KV | KV |  | KV |  | 230 KV | KV |  | KV
| Ghorasal | 240 | 18:00 | 235 | 8:00 | Hathazari | 242 | 21:00 | 232 | 16:00
| Ishurdi | 242 | 5:00 | 232 | 9:00 | Megnaghat | 244 | 22:00 | 228 | 10:00
| Ashuganj | 242 | 4:00 | 233 | 10:00 | Fenchuganj | 245 | 5:00 | 239 | 15:00
| Serajganj | 240 | 4:00 | 230 | 7:00 | Siddhirganj | 234 | 22:00 | 213 | 8:00
| Baghabari | 240 | 23:00 | 229 | 8:00 | Maniknagar | 233 | 22:00 | 222 | 10:00
| Barapukuria | 237 | 22:00 | 227 | 8:00 | Agargaon | 235 | 5:00 | 222 | 10:00
| Bogra | 237 | 23:00 | 228 | 8:00 | Barisal | 244 | 21:00 | 238 | 21:00
| Rajshahi | 241 | 24:00 | 228 | 8:00 | Bhola 225 MW | 248 | 11:00 | 242 | 19:30
| Khulna South | 245 | 5:00 | 230 | 12:00 | AKSML | 241 | 21:00 | 232 | 4:00
| Rampura | 232 | 4:00 | 222 | 10:00 | BSRM | 243 | 22:00 | 232 | 10:00
| Haripur | 232 | 21:00 | 221 | 10:00 | Bibiyana | 246 | 6:00 | 239 | 18:00
| Hasnabad | 233 | 22:00 | 220 | 10:00 | Bhulta | 235 | 5:00 | 223 | 10:00
| Shyampur | 233 | 5:00 | 221 | 10:00 | Ashuganj (S) | 240 | 22:00 | 230 | 10:00
| Aminbazar | 236 | 1:00 | 222 | 2:00 | Kaliakoir | 236 | 4:00 | 217 | 15:00
| Tongi | 232 | 21:00 | 219 | 10:00 | GPH | 244 | 22:00 | 233 | 4:00
| Comilla (N) | 236 | 5:00 | 228 | 10:00 | Jhenaidah | 242 | 5:00 | 228 | 12:00
| 132 kV | KV |  | KV |  | 132 kV | KV |  | KV
| Siddhirganj | 132 | 18:30 | 125 | 10:00 | PHP | 139 | 19:00 | 133 | 2:00
| Munsiganj | 136 | 22:00 | 126 | 10:00 | Kachua | 140 | 22:00 | 133 | 2:00
| Sonargaon | 133 | 21:00 | 127 | 11:00 | Madanhat | 141 | 18:30 | 134 | 16:00
| Bhulta | 126 | 18:00 | 118 | 10:00 | Hathazari | 143 | 21:00 | 137 | 10:00
| Madanganj | 135 | 22:00 | 126 | 10:00 | Khulshi | 140 | 22:00 | 132 | 15:00
| Rahim steel | 133 | 21:00 | 125 | 10:00 | Halishahar | 140 | 7:00 | 132 | 16:00
| Ghorasal | 140 | 19:00 | 137 | 11:00 | Baraulia | 142 | 20:00 | 136 | 16:00
| Narsingdi | 134 | 23:00 | 126 | 11:00 | Sikalbaha | 140 | 4:00 | 134 | 17:00
| Haripur(SBU) | 133 | 21:00 | 125 | 10:00 | Dohazari | 137 | 8:00 | 130 | 13:00
| Sreenagar | 135 | 19:30 | 127 | 10:00 | Cox'sbazar | 131 | 8:00 | 122 | 18:30
| Shyampur | 133 | 5:00 | 125 | 10:00 | Chandraghona | 143 | 22:00 | 135 | 15:00
| Shitalakhya | 134 | 5:00 | 126 | 10:00 | Kaptai | 140 | 1:00 | 135 | 13:00
| Matuail | 132 | 18:30 | 125 | 10:00 | A. Khaer Stl. | 140 | 21:00 | 134 | 13:00
| Char Saidpur | 134 | 7:00 | 126 | 10:00 | Bakulia | 141 | 6:00 | 132 | 15:00
| Ullon | 130 | 1:00 | 124 | 11:00 | Julda | 140 | 7:00 | 134 | 16:00
| Hasnabad | 135 | 19:00 | 128 | 15:00 | TK Chemical | 141 | 21:00 | 135 | 16:00
| Magbazar | 131 | 7:00 | 125 | 10:00 | Modern Steel | 140 | 7:00 | 135 | 14:00
| Maniknagar | 136 | 4:00 | 129 | 10:00 | Shahmirpur | 141 | 21:00 | 130 | 12:00
| Bangabhaban | 136 | 4:00 | 129 | 10:00 | Khagrachhari | 141 | 21:00 | 134 | 17:00
| Motijheel | 136 | 4:00 | 129 | 10:00 | Matarbari | 132 | 13:00 | 125 | 18:30
| Narinda | 136 | 4:00 | 129 | 10:00 | Baroiar Hat | 140 | 19:00 | 134 | 2:00
| Kazla | 136 | 4:00 | 129 | 10:00 | Rangamati | 142 | 22:00 | 137 | 1:00
| Dhanmondi | 134 | 20:00 | 126 | 11:00 | Agrabad | 140 | 21:00 | 132 | 16:00
| Lalbag | 137 | 5:00 | 128 | 10:00 | Goalpara S/S | 139 | 7:00 | 132 | 17:00
| Madartek | 132 | 5:00 | 124 | 10:00 | Khulna Central S/S | 139 | 4:00 | 130 | 12:00
| Dhaka University | 131 | 23:00 | 124 | 10:00 | Noapara | 138 | 2:00 | 129 | 12:00
| Aftabnagar | 132 | 5:00 | 124 | 10:00 | Jessore | 136 | 1:00 | 127 | 12:00
| Fatullah | 133 | 19:00 | 125 | 10:00 | Benapol | 136 | 5:00 | 127 | 12:00
| Nawabganj | 136 | 6:00 | 129 | 10:00 | Jhenida(Old) | 139 | 5:00 | 131 | 12:00
| Keraniganj | 137 | 5:00 | 128 | 10:00 | Bottail | 140 | 4:00 | 132 | 7:00
| Banani | 132 | 5:00 | 124 | 10:00 | G.K Project | 141 | 3:00 | 136 | 12:00
| Mirpur | 130 | 19:00 | 125 | 10:00 | Faridpur | 140 | 4:00 | 134 | 8:00
| Kalyanpur | 133 | 7:00 | 126 | 12:00 | Rajbari | 139 | 5:00 | 133 | 19:00
| Gulshan | 130 | 6:00 | 124 | 9:00 | Madaripur | 142 | 5:00 | 137 | 19:30
| Uttara | 139 | 22:00 | 123 | 15:00 | Shariyatpur S/S | 141 | 4:00 | 137 | 19:30
| Uttara New | 138 | 22:00 | 123 | 14:00 | Gopalganj | 143 | 4:00 | 138 | 18:30
| Kamrangirchar | 136 | 22:00 | 128 | 10:00 | Bagerhat | 137 | 6:00 | 128 | 12:00
| Savar | 134 | 22:00 | 126 | 10:00 | Mongla | 135 | 23:00 | 128 | 12:00
| Bhasantec | 139 | 5:00 | 130 | 10:00 | Satkhira | 137 | 4:00 | 128 | 12:00
| Agargaon | 138 | 5:00 | 131 | 10:00 | Gallamari | 141 | 5:00 | 130 | 18:30
| Satmosjid | 137 | 5:00 | 131 | 10:00 | Magura | 140 | 3:00 | 131 | 19:00
| Old Tongi | 140 | 21:00 | 126 | 10:00 | Narail | 137 | 5:00 | 129 | 12:00
| Kabirpur | 136 | 22:00 | 122 | 10:00 | Chuadanga | 136 | 4:00 | 126 | 12:00
| Manikgonj | 134 | 0:00 | 122 | 12:00 | Barisal(N) | 142 | 5:00 | 138 | 18:30
| Joydevpur | 142 | 19:00 | 134 | 10:00 | Barisal (S) | 141 | 3:00 | 138 | 12:00
| New Tongi | 138 | 1:00 | 124 | 15:00 | Patuakhali(S) | 139 | 4:00 | 135 | 18:30
| Kodda | 139 | 20:00 | 120 | 15:00 | Bhandaria | 141 | 6:00 | 135 | 19:00
| Dhamrai | 139 | 5:00 | 130 | 10:00 | Borguna | 141 | 5:00 | 137 | 18:30
| Rajendrapur | 138 | 22:00 | 118 | 16:00 | Jhenaidah(New) | 139 | 5:00 | 131 | 19:30
| Bashundara | 137 | 20:00 | 124 | 9:00 | Ishurdi | 141 | 5:00 | 135 | 8:00
| Purbachal | 132 | 5:00 | 123 | 12:00 | Ruppur Paromanobik | 140 | 3:00 | 134 | 7:00
| Tongi Millgate | 139 | 22:00 | 123 | 15:00 | Natore | 140 | 23:00 | 134 | 8:00
| Bashundhara Cement |  |  |  |  | Bogra | 141 | 22:00 | 131 | 9:00
| Valuka | 130 | 22:00 | 116 | 7:00 | Noagaon | 135 | 18:00 | 125 | 8:00
| Tangail | 133 | 22:00 | 120 | 10:00 | Rajshahi | 138 | 4:00 | 132 | 8:00
| Mymensing | 132 | 0:00 | 120 | 10:00 | Rajshahi New | 138 | 18:00 | 130 | 8:00
| Kishorganj | 133 | 23:00 | 124 | 18:30 | C.Nawabganj | 137 | 3:00 | 127 | 8:00
| Netrokona | 129 | 22:00 | 116 | 10:00 | Amnura | 137 | 21:00 | 127 | 8:00
| Jamalpur | 140 | 22:00 | 127 | 7:00 | Pabna | 140 | 5:00 | 133 | 8:00
| Sherpur | 139 | 23:00 | 127 | 4:00 | Shahjadpur | 145 | 24:00 | 137 | 9:00
| Srimongal | 142 | 5:00 | 137 | 11:00 | Serajganj | 139 | 24:00 | 130 | 8:00
| Shahjibazar | 140 | 5:00 | 135 | 15:00 | Niyamatpur | 133 | 18:00 | 121 | 8:00
| Fenchuganj | 140 | 6:00 | 135 | 15:00 | Joypurhat | 137 | 18:00 | 124 | 8:00
| Khulawara | 140 | 6:00 | 136 | 11:00 | Sherpur(Bogura) | 140 | 18:00 | 131 | 8:00
| Sylhet | 137 | 22:00 | 134 | 10:00 | Mohastangor | 140 | 5:00 | 130 | 8:00
| Chatak | 137 | 4:00 | 135 | 10:00 | Bhangura | 141 | 5:00 | 133 | 9:00
| Sunamganj | 136 | 4:00 | 132 | 12:00 | Rangpur | 136 | 17:00 | 124 | 8:00
| Biani Bazar | 138 | 6:00 | 133 | 11:00 | Lalmonirhat | 135 | 4:00 | 122 | 9:00
| Comilla(s) | 131 | 2:00 | 126 | 17:00 | Saidpur | 136 | 17:00 | 121 | 8:00
| Comilla(n) | 140 | 5:00 | 134 | 10:00 | Purbasadipur | 137 | 20:00 | 119 | 8:00
| Chandpur | 141 | 19:00 | 134 | 1:00 | Thakurgaon | 139 | 20:00 | 114 | 8:00
| Feni | 139 | 19:00 | 132 | 4:00 | Palashbari | 135 | 4:00 | 122 | 9:00
| Chowmuhani | 135 | 18:00 | 131 | 12:00 | Barapukuria | 137 | 22:00 | 127 | 8:00
| Ashuganj | 140 | 3:00 | 136 | 10:00 | Panchagar | 138 | 22:00 | 118 | 8:00
| Daudkandi | 137 | 19:00 | 128 | 10:00 | Joldhaka | 135 | 5:00 | 120 | 8:00
| B.Baria | 137 | 3:00 | 131 | 10:00 | Kurigram | 133 | 17:00 | 121 | 8:00
| Ramganj | 139 | 22:00 | 132 | 1:00 | Mithapukur | 138 | 21:00 | 128 | 8:00
| Chaddagram | 140 | 19:00 | 135 | 1:00
| Sub Assistant Engineer | [5 empty] | Sub Divisional Engineer
| Network Operation Division | [5 empty] | Network Operation Division |  |  | Page 7 of 7

## L-Curve
Date | 2022-03-01
.
TIME | E-W INT.(Export) | EAST GRID | WEST GRID | TOTAL |  |  | DAILY LOAD CURVE
0:00 | 232 | 5655 | 2686 | 8341 |  |  |  | QF-LDC-11
0:30 | 221 | 5560 | 2596.5 | 8156.5 | Date: | 2022-03-01
1:00 | 210 | 5465 | 2507 | 7972
1:30 | 186 | 5339.5 | 2393.5 | 7733
2:00 | 162 | 5214 | 2280 | 7494
2:30 | 165 | 5152.5 | 2232 | 7384.5 | [5 empty] | Gen. at Eve. Peak | 10490 | 10490 MW (19:00 )
3:00 | 168 | 5091 | 2184 | 7275 | [6 empty] | 19:00
3:30 | 168 | 5029 | 2132.5 | 7161.5 | [5 empty] | Gen. at Day Peak | 9499 | 9499 MW (12:00 )
4:00 | 168 | 4967 | 2081 | 7048 | [6 empty] | 12:00
4:30 | 197 | 4935 | 2108 | 7043 | [5 empty] | Highest Generation | 10490
5:00 | 226 | 4903 | 2135 | 7038 | [6 empty] | 19:00
5:30 | 195 | 4942.5 | 2213.5 | 7156
6:00 | 164 | 4982 | 2292 | 7274
6:30 | 156 | 5054.5 | 2340 | 7394.5
7:00 | 148 | 5127 | 2388 | 7515
7:30 | 176 | 5465.5 | 2499.5 | 7965
8:00 | 204 | 5804 | 2611 | 8415
8:30 | 131 | 5949 | 2657 | 8606
9:00 | 58 | 6094 | 2703 | 8797
9:30 | 124 | 6133.5 | 2748.5 | 8882
10:00 | 190 | 6173 | 2794 | 8967
10:30 | 191 | 6252.5 | 2838 | 9090.5
11:00 | 192 | 6332 | 2882 | 9214
11:30 | 143 | 6463.5 | 2893 | 9356.5
12:00 | 94 | 6595 | 2904 | 9499
12:30 | 82 | 6654 | 2940.5 | 9594.5
13:00 | 70 | 6713 | 2977 | 9690
13:30 | 131 | 6525 | 2906 | 9431
14:00 | 192 | 6337 | 2835 | 9172
14:30 | 246 | 6309.5 | 2822.5 | 9132
15:00 | 300 | 6282 | 2810 | 9092
15:30 | 303 | 6274.5 | 2782.5 | 9057
16:00 | 306 | 6267 | 2755 | 9022
16:30 | 308 | 6204 | 2717 | 8921
17:00 | 310 | 6141 | 2679 | 8820
17:30 | 280 | 6303 | 2775.5 | 9078.5
18:00 | 250 | 6465 | 2872 | 9337
18:30 | 211 | 6909 | 3004.5 | 9913.5
19:00 | 172 | 7353 | 3137 | 10490
19:30 | 160 | 7229 | 3145 | 10374
20:00 | 130 | 7127 | 3128 | 10255 |  |  |  | Executive Engineer
20:30 | 119 | 7037.5 | 3083.5 | 10121 |  |  |  | Network Operation Division
21:00 | 108 | 6948 | 3039 | 9987
21:30 | 64 | 6772.5 | 2975.5 | 9748
22:00 | 20 | 6597 | 2912 | 9509 |  |  |  |  | Page 6 of 7
22:30 | 82 | 6374 | 2860 | 9234
23:00 | 144 | 6151 | 2808 | 8959
23:30 | 188 | 5903 | 2747 | 8650
24:00 | 232 | 5655 | 2686 | 8341
10490 MW (19:00 )
9499 MW (12:00 )

## En-Curve
DAILY ENERGY CURVE
Date | 2022-03-01 |  | Energy |  | 212934813
[13 empty] | 2022-03-01 | [5 empty] | QF-LDC-12
TIME | GAS | HVDC | P.GEN(GAS). | P.GEN(HSD) | P.GEN(HFO). | COAL | HYDRO | G.GEN(HSD) | G.GEN(HFO) | TRIPURA | SOLAR | SHORTAGE
0:00 | 2683 | 720 | 1213 | 0 | 2863 | 660 | 46 | 0 | 50 | 106 | 0 | 0
0:30 | 2790.5 | 719 | 1342.5 | 0 | 2442 | 641 | 46 | 0 | 73.5 | 102 | 0 | 0 | Date: | 2022-03-01
1:00 | 2898 | 718 | 1472 | 0 | 2021 | 622 | 46 | 0 | 97 | 98 | 0 | 0
1:30 | 2911 | 718 | 1464.5 | 0 | 1830 | 617 | 46 | 0 | 48.5 | 98 | 0 | 0 | [8 empty] | Total Energy | 212.9348 | Total Energy Gen 180.187 MKWHr Energy Not Served 0.000 MKWHr Energy Requirement 180.187 MKWHr
2:00 | 2924 | 718 | 1457 | 0 | 1639 | 612 | 46 | 0 | 0 | 98 | 0 | 0 | [8 empty] | Energy not Served | 0
2:30 | 2905.5 | 717.5 | 1461 | 0 | 1555 | 602.5 | 46 | 0 | 0 | 97 | 0 | 0 | [8 empty] | Energy Requirement | 212.9348
3:00 | 2887 | 717 | 1465 | 0 | 1471 | 593 | 46 | 0 | 0 | 96 | 0 | 0
3:30 | 2881.5 | 690 | 1460.5 | 0 | 1401.5 | 588 | 46 | 0 | 0 | 94 | 0 | 0 | [6 empty] | Shortage
4:00 | 2876 | 663 | 1456 | 0 | 1332 | 583 | 46 | 0 | 0 | 92 | 0 | 0
4:30 | 2805.5 | 663 | 1460 | 0 | 1401.5 | 579 | 46 | 0 | 0 | 88 | 0 | 0
5:00 | 2735 | 663 | 1464 | 0 | 1471 | 575 | 46 | 0 | 0 | 84 | 0 | 0
5:30 | 2749 | 690 | 1452.5 | 0 | 1561.5 | 573 | 46 | 0 | 0 | 84 | 0 | 0
6:00 | 2763 | 717 | 1441 | 0 | 1652 | 571 | 46 | 0 | 0 | 84 | 0 | 0
6:30 | 2718 | 717.5 | 1446.5 | 0 | 1801.5 | 572 | 46 | 0 | 0 | 87 | 6 | 0 |  |  |  |  | Coal
7:00 | 2673 | 718 | 1452 | 0 | 1951 | 573 | 46 | 0 | 0 | 90 | 12 | 0
7:30 | 2711 | 718 | 1440.5 | 0 | 2339.5 | 574 | 46 | 0 | 8 | 90 | 38 | 0 |  |  |  | Oil |  |  |  | ,
8:00 | 2749 | 718 | 1429 | 0 | 2728 | 575 | 46 | 0 | 16 | 90 | 64 | 0
8:30 | 2798 | 718 | 1425.5 | 0 | 2842 | 570.5 | 46 | 0 | 28 | 85 | 93 | 0
9:00 | 2847 | 718 | 1422 | 0 | 2956 | 566 | 46 | 0 | 40 | 80 | 122 | 0
9:30 | 2895.5 | 718.5 | 1435 | 0 | 2937.5 | 559.5 | 46 | 0 | 61.5 | 83 | 145.5 | 0
10:00 | 2944 | 719 | 1448 | 0 | 2919 | 553 | 46 | 0 | 83 | 86 | 169 | 0
10:30 | 2934.5 | 719 | 1439.5 | 0 | 2978 | 562.5 | 46 | 0 | 140.5 | 88 | 182.5 | 0
11:00 | 2925 | 719 | 1431 | 0 | 3037 | 572 | 46 | 0 | 198 | 90 | 196 | 0
11:30 | 2936 | 719 | 1423 | 0 | 3141.5 | 588 | 46 | 0 | 209 | 94 | 200 | 0
12:00 | 2947 | 719 | 1415 | 0 | 3246 | 604 | 46 | 0 | 220 | 98 | 204 | 0
12:30 | 2900.5 | 719 | 1408.5 | 0 | 3351 | 617.5 | 46 | 0 | 255 | 94 | 203 | 0
13:00 | 2854 | 719 | 1402 | 0 | 3456 | 631 | 46 | 0 | 290 | 90 | 202 | 0
13:30 | 2854 | 719 | 1402 | 0 | 3456 | 631 | 46 | 0 | 290 | 90 | 202 | 0
14:00 | 2854 | 719 | 1402 | 0 | 3456 | 631 | 46 | 0 | 290 | 90 | 202 | 0
14:30 | 2847 | 719.5 | 1408.5 | 0 | 3228 | 626.5 | 46 | 0 | 256 | 90 | 169.5 | 0
15:00 | 2840 | 720 | 1415 | 0 | 3000 | 622 | 46 | 0 | 222 | 90 | 137 | 0
15:30 | 2823 | 720 | 1423.5 | 0 | 3005.5 | 611.5 | 46 | 0 | 227 | 89 | 111.5 | 0
16:00 | 2806 | 720 | 1432 | 0 | 3011 | 601 | 46 | 0 | 232 | 88 | 86 | 0
16:30 | 2811 | 720 | 1430 | 0 | 2937.5 | 592 | 46 | 0 | 231.5 | 97 | 58.5 | 0
17:00 | 2811 | 720 | 1428 | 0 | 2864 | 583 | 46 | 0 | 231 | 106 | 31 | 0
17:30 | 2819 | 720 | 1429.5 | 0 | 3020 | 578 | 46 | 0 | 335.5 | 115 | 15.5 | 0
18:00 | 2827 | 720 | 1431 | 0 | 3176 | 573 | 46 | 0 | 440 | 124 | 0 | 0
18:30 | 2842.5 | 719.5 | 1437 | 188 | 3439.5 | 637.5 | 46 | 0 | 477.5 | 126 | 0 | 0
19:00 | 2858 | 719 | 1443 | 376 | 3703 | 702 | 46 | 0 | 515 | 128 | 0 | 0
19:30 | 2880 | 719 | 1442 | 125 | 3791 | 741 | 46 | 0 | 510 | 120 | 0 | 0
20:00 | 2879 | 719 | 1440 | 25 | 3782 | 742 | 46 | 0 | 500 | 122 | 0 | 0
20:30 | 2884 | 719 | 1439.5 | 12.5 | 3758 | 741 | 46 | 0 | 402 | 119 | 0 | 0
21:00 | 2889 | 719 | 1439 | 0 | 3734 | 740 | 46 | 0 | 304 | 116 | 0 | 0
21:30 | 2862.5 | 719 | 1336 | 0 | 3724.5 | 734 | 46 | 0 | 212 | 114 | 0 | 0
22:00 | 2836 | 719 | 1233 | 0 | 3715 | 728 | 46 | 0 | 120 | 112 | 0 | 0
22:30 | 2798 | 719.5 | 1219 | 0 | 3535.5 | 719 | 46 | 0 | 85 | 112 | 0 | 0
23:00 | 2760 | 720 | 1205 | 0 | 3356 | 710 | 46 | 0 | 50 | 112 | 0 | 0
23:30 | 2721.5 | 720 | 1209 | 0 | 3109.5 | 685 | 46 | 0 | 50 | 109 | 0 | 0 | Max Temp. in Dhaka |  | 24.7° C | 31.1° C
24:00 | 2683 | 720 | 1213 | 0 | 2863 | 660 | 46 | 0 | 50 | 106 | 0 | 0
Executive Engineer
Network Operation Division
Page 5 of 7
GAS
Oil
HVDC
COAL
HYDRO
SOLAR
Total Energy Gen 180.187 MKWHr Energy Not Served 0.000 MKWHr Energy Requirement 180.187 MKWHr
Note on W13: Author:

## Generation
g | 2022-03-01
Si No | Unit | 1:00 | 2:00 | 3:00 | 4:00 | 5:00 | 6:00 | 7:00 | 8:00 | 9:00 | 10:00 | 11:00 | 12:00 | 13:00 | 14:00 | 15:00 | 16:00 | 17:00 | 18:00 | 18:30 | 19:00 | 19:30 | 20:00 | 21:00 | 22:00 | 23:00 | 24:00 | KWH
1 | Karnaphuli Hydro PP Unit-1, 2 & 3 | 46 | 46 | 46 | 46 | 46 | 46 | 46 | 46 | 46 | 46 | 46 | 46 | 46 | 46 | 46 | 46 | 46 | 46 |  | 46 | 46 | 46 | 46 | 46 | 46 | 46 | 1111680
2 | Karnaphuli Hydro PP Unit-4 & 5
3 | Chattogram TPP-1
4 | Chattogram TPP-2
5 | Raozan 25 MW PP | [8 empty] | 1 | 20 | 25 | 25 | 0 |  |  |  |  | 5 |  | 25 | 25 | 25 | 25 | 25 |  | 0 | 195130
| Teknaf 20MW PP (Solartech) | [6 empty] | 2 | 8 | 13 | 18 | 20 | 20 | 20 | 19 | 15 | 10 | 3 | [9 empty] | 148635
6 | Sikalbaha 225MW CCPP (Gas)
7 | Sikalbaha 225MW CCPP(Oil)
8
9 | Sikalbaha 150MW GTPP
10 | Sikalbaha 150MW GTPP(Oil)
| Dohazari -Kalaish 100 MW Peaking | [17 empty] | 51 |  | 51 | 51 | 51 | 51 |  |  | 0 | 177905
12 | Hathazari 100 MW peaking PP
| Sikalbaha 105 MW PP (Baraka Sikalbaha) | 105 | 85 | 85 | 68 | 73 | 105 | 105 | 105 | 105 | 105 | 105 | 105 | 105 | 105 | 105 | 105 | 105 | 105 |  | 105 | 105 | 105 | 105 | 105 | 105 | 105 | 2478971
| Daudkandi 200 MW PP (B.Trac) | [19 empty] | 70 | [6 empty] | 67008
14 | Titas 50 MW Peaking PP | [9 empty] | 19 | 32 | 32 | 32 | 32 | 32 | 32 | 33 | 33 |  | 33 | 33 | 33 | 33 |  |  | 0 | 366808
15 | 210 MW Siddhirgonj TPP
16 | Siddhirgonj 2*120 MW GTPP
17 | Siddhirganj 335 MW CCPP
18 | Kodda 300 MW PP Unit-2 (Summit) | 45 | 0 |  | 0 | 2 | 15 | 50 | 242 | 274 | 280 | 280 | 280 | 280 | 280 | 280 | 280 | 280 | 280 |  | 280 | 280 | 283 | 285 | 280 | 280 | 280 | 4912798
19 | Ashuganj 195MW PP (APSCL-United) | 8 | 8 | 8 | 8 | 8 | 8 | 8 | 8 | 8 | 8 | 8 | 8 | 8 | 8 | 8 | 8 | 8 | 8 |  | 8 | 8 | 8 | 8 | 8 | 8 | 8 | 200727
20 | Ghorasal TPP (Unit-1&2)
21 | Ghorasal Repowered CCPP:Unit-3 (GT
22 | Ghorasal Repowered CCPP Unit-4
23 | Ghorasal TPP Unit-5
24
25 | Ghorasal 365 MW CCPP Unit-7 | 340 | 340 | 340 | 340 | 340 | 340 | 340 | 340 | 340 | 340 | 340 | 340 | 340 | 340 | 340 | 340 | 340 | 340 |  | 340 | 340 | 340 | 340 | 340 | 340 | 340 | 8115882
26
28 | Ashuganj TPP Unit- 3
29 | Ashuganj TPP Unit- 4
30 | Ashuganj TPP Unit- 5
32 | Ashuganj 50 MW PP | 29 | 29 | 29 | 29 | 29 | 26 | 26 | 26 | 23 | 23 | 23 | 23 | 26 | 29 | 29 | 29 | 29 | 29 |  | 29 | 28 | 29 | 29 | 29 | 26 | 26 | 615528
33 | Ashuganj 225 MW CCPP | 214 | 220 | 223 | 204 | 208 | 217 | 182 | 181 | 184 | 200 | 183 | 197 | 212 | 182 | 182 | 182 | 182 | 182 |  | 192 | 188 | 186 | 185 | 184 | 186 | 183 | 4720000
34 | Ashuganj 450 MW CCPP(South) | 265 | 290 | 265 | 300 | 265 | 270 | 260 | 305 | 305 | 330 | 305 | 330 | 305 | 315 | 280 | 280 | 280 | 300 |  | 305 | 300 | 300 | 300 | 305 | 305 | 305 | 7295000
| Ashuganj 450 MW CCPP(North) | 300 | 325 | 300 | 335 | 300 | 270 | 260 | 280 | 270 | 295 | 270 | 300 | 280 | 290 | 300 | 300 | 300 | 300 |  | 310 | 300 | 300 | 300 | 280 | 280 | 280 | 7536000
35 | Ashuganj 55 MW PP (Precision) | 5 | 5 | 5 | 5 | 5 | 5 | 5 | 5 | 5 | 5 | 5 | 5 | 5 | 5 | 5 | 5 | 5 | 5 |  | 5 | 5 | 5 | 5 | 5 | 5 | 5 | 141120
36 | Chandpur 150 MW CCPP
37 | Tongi 80 MW GTPP
38 | Haripur GTPP
39 | Haripur 412 MW CCPP
40 | Meghnaghat 450 MW CCPP(MPL) | 225 | 225 | 225 | 225 | 225 | 225 | 225 | 225 | 225 | 250 | 225 | 225 | 225 | 250 | 250 | 300 | 300 | 300 |  | 300 | 300 | 300 | 300 | 300 | 300 | 300 | 5864250
41 | Haripur 360MW CCPP(HPL) | 321 | 322 | 321 | 322 | 321 | 321 | 321 | 322 | 322 | 322 | 322 | 323 | 301 | 282 | 281 | 282 | 282 | 281 |  | 252 | 252 | 252 | 252 | 85 |  | 0 | 6560000
42 | RPCL 210MW CCPP | 92 | 92 | 92 | 88 | 45 | 58 | 83 | 83 | 68 | 68 | 65 | 65 | 62 | 63 | 64 | 64 | 65 | 66 |  | 66 | 70 | 69 | 72 | 72 | 72 | 72 | 1651200
43 | Sutiakhali 50 MW Solar PP | [6 empty] | 3 | 17 | 31 | 42 | 46 | 50 | 50 | 49 | 36 | 23 | 9 | 0 | [8 empty] | 357800
44 | Fenchugonj CCPP Phase-1 | 30 | 30 | 30 | 30 | 30 | 30 | 30 | 30 | 30 | 30 | 30 | 30 | 30 | 30 | 30 | 30 | 30 | 30 |  | 30 | 30 | 30 | 30 | 30 | 30 | 30 | 716000
45 | Fenchugonj CCPP Phase-2 | 22 | 22 | 22 | 22 | 22 | 22 | 22 | 22 | 22 | 22 | 22 | 22 | 22 | 22 | 22 | 22 | 22 | 30 |  | 30 | 30 | 30 | 30 | 30 | 30 | 30 | 557464
46 | Shajibazar 330 MW CCPP | 218 | 217 | 227 | 227 | 227 | 226 | 227 | 228 | 229 | 228 | 225 | 228 | 229 | 228 | 229 | 226 | 226 | 227 |  | 226 | 227 | 224 | 226 | 227 | 228 | 227 | 5120000
47 | Shahjibazar GTPP Unit- 8 & 9 | 60 | 60 | 60 | 60 | 60 | 60 | 60 | 60 | 60 | 40 | 60 | 61 | 40 | 40 | 40 | 40 | 40 | 40 |  | 60 | 60 | 60 | 60 | 60 | 60 | 60 | 1314624
48 | Shahjibazar 86MW PP (Shahjibazar) | 86 | 86 | 86 | 86 | 86 | 86 | 86 | 86 | 81 | 81 | 84 | 84 | 84 | 84 | 83 | 80 | 86 | 86 |  | 86 | 86 | 86 | 86 | 86 | 86 | 86 | 2048640
Shahjibazar 100 MW GTPP
49 | Shahjibazar 50MW PP (EPL)
50 | Sylhet 225 MW CCPP | 176 | 176 | 176 | 176 | 176 | 176 | 176 | 176 | 177 | 177 | 177 | 137 | 137 | 138 | 138 | 138 | 138 | 138 |  | 138 | 138 | 138 | 138 | 112 | 30 | 0 | 3558630
51 | Sylhet 20 MW GTPP
52 | Sylhet 50MW PP (EPL)
53 | Sylhet 10MW PP (Desh) | 10 | 10 | 10 | 10 | 10 | 10 | 10 | 10 | 10 | 10 | 10 | 8 | 10 | 10 | 10 | 10 | 10 | 10 |  | 10 | 10 | 10 | 10 | 10 | 10 | 10 | 248940
54 | Hobiganj 11MW PP Cofidence-E | 8 | 8 | 8 | 8 | 8 | 8 | 8 | 5 | 5 | 5 | 5 | 5 | 8 | 8 | 8 | 8 | 8 | 8 |  | 8 | 11 | 11 | 11 | 11 | 11 | 11 | 193392
55 | Fenchugonj 51 MW PP (Barakatullah) | 51 | 51 | 51 | 51 | 51 | 51 | 51 | 48 | 48 | 48 | 48 | 48 | 50 | 50 | 50 | 50 | 42 | 42 |  | 43 | 48 | 48 | 48 | 48 | 48 | 48 | 1159200
56 | Shahjahanulla 25 MW PP | 16 | 16 | 16 | 16 | 16 | 16 | 16 | 16 | 16 | 16 | 16 | 16 | 16 | 16 | 16 | 16 | 16 | 16 |  | 16 | 16 | 16 | 16 | 16 | 16 | 16 | 377616
57 | Bibiana-II 341 MW CCPP (Summit) | 300 | 280 | 290 | 300 | 310 | 285 | 300 | 290 | 300 | 300 | 305 | 290 | 310 | 290 | 310 | 290 | 280 | 280 |  | 305 | 300 | 290 | 285 | 270 | 290 | 290 | 7214500
| Bibiyana South 400 MW | 380 | 350 | 350 | 270 | 230 | 255 | 185 | 220 | 350 | 370 | 400 | 400 | 360 | 350 | 400 | 400 | 400 | 400 |  | 400 | 400 | 400 | 400 | 387 | 381 | 340 | 8401400
58 | Nababganj 55 MW PP (Southern power ) |  |  |  | 0 | 8 | 17 | 24 | 55 | 55 | 55 | 55 | 55 | 55 | 55 | 55 | 55 | 55 | 55 |  | 55 | 55 | 55 | 55 | 55 | 55 | 55 | 981104
59 | Tangail Palli Power Gen 22 MW | 22 | 22 | 22 | 22 | 22 | 22 | 22 | 22 | 22 | 22 | 22 | 22 | 22 | 22 | 22 | 22 | 22 | 22 |  | 22 | 22 | 22 | 22 | 22 | 22 | 22 | 531600
60 | Barabkunda 22 MW PP (Regent) | 20 | 20 | 20 | 20 | 20 | 20 | 20 | 20 | 20 | 18 | 18 | 18 | 17 | 17 | 17 | 17 | 17 | 17 |  | 17 | 17 | 17 | 17 | 17 | 17 | 17 | 437760
61 | Narshingdi 22 MW PP (Doreen) | 22 | 22 | 22 | 22 | 22 | 22 | 22 | 22 | 22 | 22 | 22 | 22 | 19 | 19 | 22 | 22 | 22 | 22 |  | 22 | 22 | 22 | 22 | 22 | 22 | 22 | 474300
62 | Tangail 22 MW PP (Doreen) | 22 | 20 | 20 | 20 | 20 | 20 | 20 | 20 | 20 | 20 | 20 | 20 | 20 | 20 | 20 |  | 17 | 17 |  | 20 | 20 | 20 | 20 | 20 | 20 | 20 | 409500
63 | Impoprt (Tripura) | 98 | 98 | 96 | 92 | 84 | 84 | 90 | 90 | 80 | 86 | 90 | 98 | 90 | 94 | 90 | 88 | 106 | 124 |  | 128 | 120 | 122 | 116 | 112 | 112 | 106 | 2310720
64 | Malancha, Ctg. EPZ (United) | 40 | 42 | 42 | 42 | 42 | 42 | 40 | 10 | 0 | 2 | 2 | 2 | 3 | 2 | 2 | 2 | 2 | 2 |  | 10 | 8 | 15 | 20 | 28 | 32 | 38 | 446400
65 | Feni 22MW PP (Doreen) | 19 | 19 | 19 | 19 | 19 | 19 | 19 | 19 | 19 | 19 | 19 | 19 | 19 | 19 | 19 | 20 | 20 | 20 |  | 21 | 21 | 21 | 21 | 21 | 21 | 21 | 466119
66 | Feni 11 MW PP (Doreen) | 10 | 10 | 10 | 10 | 10 | 10 | 10 | 10 | 10 | 10 | 11 | 11 | 11 | 11 | 11 | 11 | 11 | 11 |  | 11 | 11 | 11 | 11 | 11 | 11 | 11 | 221940
67 | Jangalia 33MW PP (Summit) | 25 | 25 | 25 | 25 | 25 | 25 | 25 | 4 | 20 | 17 | 17 | 25 | 25 | 25 | 25 | 25 | 25 | 25 |  | 25 | 25 | 25 | 25 | 25 | 25 | 25 | 585400
68 | Cumilla 25 MW PP (Summit) | 20 | 20 | 20 | 20 | 20 | 20 | 20 | 20 | 20 | 15 | 15 | 15 | 15 | 15 | 15 | 15 | 15 | 15 |  | 15 | 15 | 15 | 15 | 15 | 15 | 15 | 427740
69 | Summit Ashulia | 25 | 25 | 25 | 25 | 25 | 25 | 25 | 25 | 25 | 25 | 25 | 25 | 25 | 25 | 25 | 25 | 25 | 25 |  | 25 | 25 | 25 | 25 | 25 | 25 | 25 | 600000
70 | Summit Madhabdi | 30 | 30 | 30 | 23 | 30 | 30 | 30 | 30 | 30 | 30 | 27 | 24 | 26 | 26 | 26 | 26 | 26 | 16 |  | 7 | 30 | 30 | 30 | 30 | 30 | 30 | 652140
71 | Maona 33 MW PP(Summit) | 25 | 25 | 25 | 25 | 25 | 25 | 25 | 25 | 25 | 25 | 25 | 25 | 25 | 25 | 25 | 25 | 25 | 25 |  | 25 | 33 | 33 | 33 | 33 | 33 | 25 | 674000
72 | Rupganj 33 MW PP(Summit) | 33 | 33 | 33 | 33 | 33 | 33 | 33 | 33 | 33 | 33 | 33 | 33 | 33 | 33 | 33 | 33 | 33 | 33 |  | 33 | 33 | 33 | 33 | 33 | 33 | 33 | 822000
73 | Ghorashal 108MW PP (Regent)
| Feni Lanka Power |  |  |  | 0 | 17 | 17 | 50 | 88 | 88 | 88 | 88 | 88 | 108 | 51 | 51 | 51 | 17 | 50 |  | 108 | 108 | 108 | 108 | 108 | 108 | 45 | 1435260
| Chowmuhani 113 MW | [19 empty] | 2 | 8 | 8 | 8 | 8 |  | 0 | 35280
| Manikgonj 162MW PP(MPGL) | 49 | 141 | 162 | 162 | 162 | 148 | 144 | 144 | 144 | 144 | 144 | 144 | 144 | 144 | 144 | 144 | 144 | 144 |  | 144 | 144 | 144 | 144 | 144 | 144 | 144 | 3470400
77 | Siddhirganj 100 PP(Dutch Bangla)
78 | Gazipur 52 MW PP | [7 empty] | 10 | 16 | 16 | 16 | 16 | 29 | 24 | 24 | 24 | 24 | 30 |  | 23 | 51 | 51 | 51 | 51 | 25 | 0 | 466205
79 | Kodda 150MW PP | [7 empty] | 16 | 16 | 16 | 64 | 82 | 150 | 82 | 82 | 82 | 48 | 100 |  | 150 | 150 | 150 | 16 |  |  | 0 | 1014720
80 | Jamalpur 95 MW PP(Powerpac)
81 | Jangalia 52 MW PP (Lakdanavi) | 52 | 52 | 52 | 52 | 52 | 52 | 52 | 52 | 52 | 43 | 45 | 52 | 52 | 52 | 52 | 52 | 52 | 47 |  | 51 | 52 | 52 | 52 | 52 | 52 | 52 | 1246637
| Gazipur 100 MW PP | 90 | 90 | 90 | 90 | 90 | 90 | 90 | 90 | 90 | 90 | 90 | 90 | 90 | 90 | 70 | 70 | 70 | 90 |  | 90 | 90 | 90 | 90 | 90 | 90 | 90 | 2145408
| Kaptai 7 MW Solar PP | [6 empty] | 0 | 1 | 3 | 4 | 5 | 5 | 5 | 4 | 3 | 2 | 1 | [9 empty] | 33721
| Jodiac Power |  |  |  | 0 | 5 | 17 | 17 | 17 | 17 | 17 | 21 | 34 | 42 | 17 | 17 | 17 | 17 | 17 |  | 38 | 54 | 54 | 54 | 54 | 17 | 17 | 555120
| Karnaphuli Power Ltd. | 110 | 68 | 51 | 17 | 17 | 19 | 39 | 85 | 95 | 110 | 110 | 110 | 110 | 110 | 110 | 110 | 110 | 110 |  | 110 | 110 | 110 | 110 | 110 | 51 | 51 | 2141917
82 | Madanganj 102 PP(Summit)
83 | Pagla (DPA )
84 | B.Baria (Aggreko) 85MW
85 | Keraniganj 100 MW PP (Powerpac) | [9 empty] | 2 | 11 | 11 | 11 | 12 | 12 | [5 empty] | 12 | 12 | 18 | 23 | 23 | 0 | 148467
86 | Meghnaghat CCPP ( Summit)
87 | Meghnaghat 100 MW(IEL)
| Meghnaghat 104 MW PP (OPCL) | 104 | 104 | 104 | 104 | 104 | 104 | 104 | 104 | 104 |  | 50 | 85 | 90 | 104 | 104 | 104 | 104 | 104 |  | 104 | 104 | 104 | 104 | 104 | 104 | 104 | 2422080
88 | Ghorashal 78.5 MW PP(MAX)
90 | Ashuganj 53MW PP (United)
91 | Juldah 100 MW Unit-1 (Acorn) | [12 empty] | 10 |  |  |  |  | 8 |  | 30 | 30 | 30 |  |  |  | 0 | 79080
92 | Fenchuganj 44MW (Energyprima)
93 | Ashuganj 51 MW PP (Midland) | 43 | 43 | 43 | 43 | 43 | 43 | 43 | 43 | 43 | 43 | 43 | 43 | 43 | 43 | 43 | 43 | 43 | 45 |  | 51 | 51 | 51 | 51 | 51 | 51 | 51 | 1094648
94 | Gagnagar 102 MW PP (Digital Power) | [6 empty] | 16 | 32 | 32 | 32 | 40 | 70 | 93 | 93 | 93 | 93 | 48 | 70 |  | 93 | 93 | 93 | 93 | 93 | 64 | 7 | 1197648
95 | Patenga 50MW PP (Baraka) | 25 | 25 | 25 | 25 | 25 | 25 | 25 | 25 | 0 |  |  |  | 5 | 22 | 25 | 25 | 25 | 25 |  | 25 | 25 | 25 | 25 | 25 | 25 | 25 | 505440
96 | Chattogram 108 MW PP (ECPV) | 83 | 87 | 90 | 90 | 90 | 91 | 91 | 91 | 91 | 77 | 83 | 83 | 88 | 94 | 88 | 88 | 94 | 103 |  | 103 | 103 | 103 | 103 | 103 | 103 | 103 | 2221488
97 | katpotti 52 MW | [26 empty] | 0
98 | Bosila 108MW PP(CLC)
99 | Madanganj-55 MW PP(Summit) | [7 empty] | 30 | 30 | 30 | 30 | 41 | 30 | 15 | 15 | 15 | 15 | 15 |  | 55 | 55 | 55 | 55 | 55 | 15 | 15 | 567767
100 | Manikganj 55 MW PP (Northern) | 55 | 0 |  | 0 | 17 | 17 | 35 | 55 | 55 | 55 | 55 | 55 | 55 | 55 | 55 | 55 | 55 | 55 |  | 55 | 55 | 55 | 55 | 55 | 55 | 55 | 1070807
101 | Kushiara 163 MW CCPP (KP) | 110 | 110 | 110 | 110 | 110 | 110 | 110 | 110 | 110 | 110 | 110 | 110 | 110 | 110 | 110 | 110 | 110 | 110 |  | 110 | 110 | 110 | 110 | 110 | 110 | 110 | 2860364
102 | Sarishabari 3 MW Solar Plant | [6 empty] | 0 | 1 | 1 | 2 | 2 | 2 | 2 | 2 | 2 | 1 | 0 | [9 empty] | 15700
103 | Kamalaghat 54 MW PP(Banco Energy) | 54 | 54 | 54 | 54 | 54 | 54 | 54 | 54 | 54 | 54 | 54 | 54 | 54 | 54 | 54 | 54 | 54 | 54 |  | 54 | 54 | 54 | 54 | 54 | 54 | 54 | 1295496
104 | Keranigonj 300 MW PP (APR) | [19 empty] | 76 | [5 empty] | 0 | 81786
105 | Bramhangoan 100 MW PP (Aggreko) | [19 empty] | 100 | 100 | 25 |  |  |  | 0 | 158320
106 | Mymensingh 200 MW PP (United) | 189 | 150 | 120 | 100 | 100 | 100 | 115 | 144 | 165 | 162 | 171 | 171 | 171 | 180 | 169 | 171 | 171 | 179 |  | 182 | 182 | 182 | 182 | 182 | 182 | 174 | 3878400
112 | Aurahati 100MW PP (Aggreko) | [19 empty] | 100 | 25 |  |  |  |  | 0 | 118637
114 | Kodda 149 MW PP Unit-1 (Summit) | [6 empty] | 10 | 36 | 36 | 65 | 72 | 131 | 149 | 75 | 52 | 52 | 52 | 68 |  | 149 | 149 | 149 | 149 | 149 | 110 | 29 | 1576368
115 | Juldah 100 MW PP Unit-3 (Acorn) | 90 | 40 | 0 | 0 | 20 | 40 | 60 | 60 | 90 | 70 | 76 | 90 | 90 | 90 | 90 | 76 | 76 | 90 |  | 90 | 90 | 90 | 90 | 90 | 90 | 90 | 1698240
116 | Chandpur 200MW (Desh energy) | 68 | 17 | 17 | 17 | 17 | 17 | 22 | 65 | 100 | 135 | 140 | 170 | 174 | 155 | 155 | 155 | 120 | 123 |  | 177 | 182 | 182 | 182 | 182 | 181 | 182 | 2828640
117 | Ashuganj 150MW PP (Midland) | 150 | 100 | 70 | 50 | 50 | 56 | 85 | 150 | 150 | 150 | 150 | 143 | 143 | 142 | 143 | 147 | 145 | 143 |  | 142 | 147 | 148 | 152 | 150 | 150 | 150 | 3164800
118 | Bibiyana-III 400 MW CCPP
| Jamalpur 115 MW PP (United) |  |  |  | 0 | 2 | 8 | 22 | 72 | 104 | 112 | 108 | 115 | 115 | 80 | 80 | 80 | 80 | 94 |  | 115 | 115 | 115 | 115 | 115 | 115 | 32 | 1756800
| Anwara 300 MW PP (United) | 300 | 300 | 300 | 300 | 300 | 300 | 300 | 300 | 300 | 300 | 300 | 300 | 300 | 300 | 300 | 300 | 300 | 300 |  | 300 | 300 | 300 | 300 | 283 | 300 | 300 | 7118291
| Juldah unit-2 (Acorn) | [8 empty] | 10 | 10 | 10 | 10 | 70 | 10 | 10 | 10 | 10 | 40 |  | 100 | 100 | 100 | 100 | 100 | 50 | 10 | 619200
| Anlima Energy Ltd. | 113 | 112 | 112 | 112 | 113 | 112 | 112 | 112 | 112 | 112 | 112 | 112 | 112 | 94 | 95 | 94 | 94 | 113 |  | 113 | 113 | 113 | 113 | 113 | 113 | 113 | 2628486
| Bhairob 54.5 MW | 17 | 17 | 17 | 17 | 17 | 17 | 17 | 17 | 17 |  | 17 | 28 | 36 | 19 |  | 7 | 17 | 17 |  | 17 | 17 | 17 | 17 | 17 | 17 | 17 | 437040
| Spectra Solar Plant Ltd. | [6 empty] | 2 | 11 | 20 | 27 | 32 | 33 | 33 | 28 | 23 | 14 | 5 | 0 | [8 empty] | 228507
| Chandpur 115(Doreen) | [12 empty] | 1 | 17 | 15 | 17 | 17 | 17 |  | 38 | 51 | 51 | 51 | 51 | 51 | 17 | 371520
| Kanchan Purbachal Power Generation Ltd. | [15 empty] | 22 | 37 | 37 |  | 53 | 55 | 55 | 55 | 55 | 55 | 55 | 443160
120 | Eastern Zone Total | 5465 | 5214 | 5091 | 4967 | 4903 | 4982 | 5127 | 5804 | 6094 | 6173 | 6332 | 6595 | 6713 | 6337 | 6282 | 6267 | 6141 | 6465 |  | 7353 | 7229 | 7127 | 6948 | 6597 | 6151 | 5655 | 146599419
121
122
123 | Khulna 60MW
124 | Khulna 115 MW PP (KPCL-1 & 3)
125 | Khulna 115 PP MW (KPCL-2)
126
127 | Khulna (Aggreeco) 55MW
128 | Faridpur 50 MW Peaking PP | [16 empty] | 4 | 4 |  | 8 | 8 | 13 |  |  |  |  | 39840
Khulna 225 MW CCPP
129 | Rupsha 105 MW PP (Orion rupsha) | 105 | 35 | 0 | 0 | 5 | 53 | 53 | 105 | 105 | 105 | 105 | 105 | 105 | 105 | 105 | 105 | 105 | 105 |  | 105 | 105 | 92 | 105 | 105 | 105 | 105 | 2192208
130 | Mongla Orion 100 MW Solar PP | [6 empty] | 5 | 24 | 47 | 67 | 80 | 83 | 81 | 69 | 51 | 32 | 12 | [9 empty] | 553680
131
132 | United Payra Power Ltd. | [25 empty] | 0 | 0
133 | Bhola Nutan Biddut BD LTD (GAS) | 224 | 225 | 224 | 204 | 206 | 208 | 206 | 225 | 224 | 222 | 222 | 221 | 205 | 218 | 219 | 209 | 217 | 219 |  | 220 | 221 | 222 | 221 | 190 | 220 | 223 | 5275991
Bhola Nutan Biddut BD LTD (OIL)
Barisal 110 MW PP (Summit )
136 | Barisal GT PP Unit-1& 2
137 | Bhola 95 MW PP (Aggreko) | 11 | 11 | 11 | 11 | 11 | 11 | 11 | 11 | 11 | 11 | 11 | 11 | 11 | 11 | 11 | 11 | 11 | 11 |  | 11 | 11 | 11 | 11 | 11 | 11 | 11 | 273231
| Bhola 225 MW CCPP | 91 | 90 | 90 | 91 | 91 | 91 | 91 | 91 | 91 | 91 | 91 | 91 | 91 | 91 | 91 | 91 | 91 | 91 |  | 91 | 91 | 91 | 91 | 85 | 91 | 91 | 2215103
140 | Bhola 33 MW PP (Venture) | 16 | 17 | 17 | 17 | 14 | 14 | 14 | 14 | 13 | 14 | 14 | 15 | 15 | 15 | 12 | 10 | 10 | 10 |  | 10 | 10 | 10 | 10 | 9 | 12 | 11 | 317800
141 | Noapara 100 MW PP (Bangla Trac) | [9 empty] | 0 | [9 empty] | 30 | [5 empty] | 0 | 47040
142 | Noapara 40 MW PP (Khanjahan Ali)
143 | Gopalganj 100 MW Peaking PP | [17 empty] | 5 |  | 20 | 15 | [5 empty] | 24576
144 | Bheramara GTPP Unit-3
145 | Madhumati 100 MW PP
146 | Bheramara HVDC | 718 | 718 | 717 | 663 | 663 | 717 | 718 | 718 | 718 | 719 | 719 | 719 | 719 | 720 | 720 | 720 | 720 | 720 |  | 719 | 719 | 719 | 719 | 719 | 720 | 720 | 17258909
147 | Bheramara 410 MW CCPP | 260 | 265 | 265 | 290 | 290 | 300 | 305 | 305 | 295 | 290 | 275 | 260 | 255 | 240 | 235 | 230 | 225 | 225 |  | 220 | 225 | 230 | 235 | 240 | 245 | 250 | 6454944
148 | Payra 1320 MW | 360 | 330 | 310 | 300 | 300 | 300 | 300 | 300 | 290 | 280 | 290 | 310 | 330 | 330 | 340 | 320 | 300 | 290 |  | 420 | 460 | 460 | 460 | 450 | 430 | 380 | 9114500
149
150 | Barapukuria TPP Unit-1 | 62 | 82 | 83 | 83 | 76 | 72 | 74 | 75 | 76 | 73 | 82 | 94 | 101 | 83 | 82 | 81 | 83 | 83 |  | 82 | 81 | 82 | 80 | 78 | 80 | 80 | 1896873
151 | Barapukuria TPP Unit-2
152 | Barapukuria 275 MW TPP Unit-3 | 200 | 200 | 200 | 200 | 199 | 199 | 199 | 200 | 200 | 200 | 200 | 200 | 200 | 200 | 200 | 200 | 200 | 200 |  | 200 | 200 | 200 | 200 | 200 | 200 | 200 | 4872000
153 | Baghabari 71 MW GTPP
156 | Baghabari 100 MW GTPP
| Baghabari 50 MW Peaking PP | [17 empty] | 32 |  | 34 | 34 | 34 | 34 |  |  |  | 134117
| Sirajgonj 6.55 MW Solar | [6 empty] | 0 | 1 | 3 | 4 | 5 | 5 | 5 | 5 | 4 | 2 | 0 | [9 empty] | 39780
157 | Sirajgonj 225MW CCPP Unit-1 (Gas)
158 | Sirajgonj 225MW CCPP Unit-1(Oil)
Sirajgonj 225 MW CCPP Unit-2 (Gas)
Sirajgonj 225 MW CCPP Unit-2 (Oil)
159 | Sirajgonj 225MW CCPP Unit-3 (Gas) | 141 | 140 | 140 | 143 | 144 | 144 | 148 | 148 | 133 | 180 | 201 | 200 | 201 | 197 | 193 | 186 | 178 | 174 |  | 171 | 169 | 168 | 169 | 171 | 172 | 173 | 4286673
Sirajgonj 225MW CCPP Unit-3 (Oil)
Sirajgonj 400 MW CCPP Unit-4
160 | Sirajgonj 400MW CCPP Unit-4 (Oil)
161 | Bera 70 MW Peaking PP | [10 empty] | 4 | 4 | 6 | 6 | 6 | 16 | 44 | 49 |  | 49 | 49 | 49 |  |  |  |  | 219624
162 | Bogra 22 MW PP (GBB) | 22 | 22 | 22 | 22 | 22 | 22 | 22 | 22 | 22 | 22 | 22 | 22 | 22 | 21 | 21 | 22 | 22 | 22 |  | 22 | 22 | 22 | 22 | 22 | 22 | 22 | 515280
163 | Bogura 20 MW PP (Energyprima)
164 | Ullapara 11 MW PP (Summit) | 5 | 5 | 5 | 5 | 5 | 5 | 5 | 5 | 5 | 5 | 5 | 5 | 5 | 5 | 5 | 5 | 5 | 5 |  | 5 | 5 | 5 | 5 | 5 | 5 | 5 | 134262
165 | Amnura 50 MW PP(Sinha)
166 | Katakhali 50 MW PP (Northern) | [6 empty] | 25 | 25 | 25 | 8 | 8 | 8 | 34 | 8 | 8 | 8 | 8 | 43 |  | 43 | 43 | 43 |  |  |  |  | 288830
167 | Katakhali 50 MW Peaking PP | [8 empty] | 24 | 24 | 24 | 24 | 24 | 24 | 24 | 24 | 24 | 40 |  | 40 | 40 | 40 | 40 |  |  |  | 357923
168 | Santahar 50 MW Peaking PP | [10 empty] | 26 | 30 | 30 | 30 | 30 | 30 | 30 | 30 |  | 30 | 30 | 30 | 30 | 30 |  |  | 339375
169 | Natore 52 MW PP (Rajlanka) | 52 | 52 | 52 | 52 | 52 | 52 | 52 | 52 | 52 | 52 | 52 | 52 | 52 | 52 | 52 | 52 | 52 | 52 |  | 52 | 52 | 52 | 52 | 52 | 52 | 52 | 1251360
170 | Chapainawabganj 100 MW Peaking PP | 97 | 0 | [7 empty] | 24 | 48 | 48 | 48 | 48 | 48 | 48 | 48 | 96 |  | 100 | 100 | 100 | 100 | 90 | 50 | 50 | 976208
171 | Baghabari 200 MW PP (Paramount)
| Bagura 113 MW PP (Confidence)-2 | 35 | 0 |  | 0 | 8 | 35 | 40 | 90 | 113 | 113 | 113 | 113 | 113 | 113 | 112 | 112 | 70 | 75 |  | 113 | 113 | 113 | 113 | 113 | 113 | 113 | 2039232
172 | Confidence Power Bogura Unit-1 113 MW |  |  |  | 0 | 15 | 35 | 50 | 100 | 113 | 113 | 113 | 113 | 113 | 70 | 70 | 70 | 50 | 90 |  | 113 | 113 | 113 | 113 | 113 | 113 | 70 | 1756800
173 | Rangpur 20 MW GTPP
175 | Saidpur 20 MW GTPP
176 | Rangpur 113 MW PP (Confidence) | 108 | 88 | 48 | 0 | 34 | 34 | 70 | 99 | 107 | 113 | 107 | 106 | 105 | 105 | 112 | 112 | 112 | 112 |  | 113 | 113 | 113 | 113 | 113 | 113 | 113 | 2241888
177 | Sympa Solar Power 8MW | [6 empty] | 0 | 1 | 4 | 5 | 6 | 6 | 6 | 6 | 3 | 2 | 1 | 0 | [8 empty] | 41543
178 | Energypac Power Venture Thakurgaon Ltd. | [8 empty] | 32 | 59 | 59 | 59 | 100 | 63 | 56 | 57 | 57 | 89 |  | 116 | 116 | 116 | 116 | 116 | 54 | 17 | 1175804
178