## Forecast
8 | [5 empty] | Power Grid Company of Bangladesh Ltd. | [10 empty] | QF-LDC-07
|  |  |  | Report on Forecasted Generation & Demand of national grid on | [6 empty] | 2022-03-03 | Thursday
|  |  | Date (day): | 2022-03-03 |  | Thursday
|  | Probable Maximum |  | Generation : |  | (a) At Day Peak Hour : | 11774.6 | MW |  |  | (b) At Evening Peak Hour : |  | 12360 | MW
| Sl. | [6 empty] | Present | Actual Generation |  | Forecasted Available Gen. on |  | Ev. Peak Gen.Shortage |  | Plants under |  | Probable
| No. | Name of the Power Station |  | Fuel | Producer | Installed Capacity |  | Capacity | On | 2022-03-02 | 2022-03-03 | during | for Fuel | for plant. S/D | Shut down (date)/ |  | Start up
[9 empty] | Day Peak | Ev. Peak | Day Peak | Ev. Peak | Limitation | M/C Problem | Remarks |  | Date
[6 empty] | Unit No. X Capacity | MW | MW | MW | MW | MW | MW | MW | MW
| 1 | Ghorasal Repowered CCPP:Unit-3 (GT |  | Gas | PDB | 1*260 | 260 | 260 | 0 | 0 | 0 | 0 |  | 260 | Under maint.
| 2 | Ghorasal Repowered CCPP Unit-4 |  | Gas | PDB | 1*210 | 210 | 180 | 0 | 0 | 0 | 0 |  | 180 | Under maint.
|  | Ghorasal TPP Unit-5 |  | Gas | PDB | 1*210 | 210 | 190 | 0 | 0 | 0 | 0 |  | 190 | Gas shortage
| 3 | Ghorasal 365 MW CCPP Unit-7 |  | Gas | PDB | 1*243+1*122 | 365 | 365 | 340 | 340 | 340 | 340
|  | Ghorashal 78.5 MW PP(MAX) |  | Gas | QRPP | 2*40 | 0 | 0 | 0 | 0 | 0 | 0 |  |  | Contract Expired
| 4 | Ghorashal 108MW PP (Regent) |  | Gas | IPP | 34*3.35 | 108 | 108 | 0 | 0 | 0 | 0 | 108 |  | Gas shortage
| 5 | Haripur GTPP |  | Gas | SBU, PDB | 2*32 | 32 | 20 | 0 | 0 | 0 | 0 |  | 20 | Under maint.
| 6 | Haripur 412 MW CCPP |  | Gas | EGCB | 1*273+1*139 | 412 | 412 | 0 | 0 | 0 | 0 | 412 |  | Under maint
| 7 | Haripur 360MW CCPP(HPL) |  | Gas | IPP | 1*235+1*125 | 360 | 360 | 0 | 0 | 0 | 0 |  |  | Under maint. |  | 2022-03-30
| 8 | Meghnaghat 450 MW CCPP(MPL) |  | Gas | IPP | 2*150+1*150 | 450 | 450 | 300 | 300 | 300 | 300 | 150 |  | GT-2 S/D due to Gas shortage
| 9 | Meghnaghat 100 MW(IEL) |  | HFO | QRPP | 12*8.9 | 100 | 0 | 0 | 0 | 0 | 0 |  |  | Contract Expired
| 10 | Meghnaghat CCPP(Summit) |  | Gas | IPP | 2*110+1*110 | 335 | 335 | 0 | 0 | 0 | 0 | 335 |  | Gas shortage
| 11 | Madanganj 102 PP(Summit) |  | HFO | QRPP | 6*17 | 102 | 0 | 0 | 0 | 0 | 0 |  |  | Contract Expired
| 12 | Madanganj-55 MW PP(Summit) |  | HFO | (IPP) | 3*17.08+1*11.3 | 55 | 55 | 40 | 55 | 55 | 55
| 13 | Keraniganj 100 MW PP (Powerpac) |  | HFO | QRPP | 8*13.45 | 100 | 100 | 11 | 21 | 25 | 25 |  | 75 | Engine problem
| 14 | Narshingdi 22 MW PP (Doreen) |  | Gas | SIPP, REB | 8*2.90 | 22 | 22 | 22 | 22 | 22 | 22
| 15 | 210 MW Siddhirgonj TPP |  | Gas | PDB | 1*210 | 210 | 115 | 0 | 0 | 0 | 0 |  | 115 | Under maint.
| 16 | Siddhirgonj 2*120 MW GTPP |  | Gas | EGCB | 2*105 | 210 | 210 | 0 | 0 | 0 | 0 | 210 |  | Gas shortage
| 17 | Siddhirganj 100 PP(Dutch Bangla) |  | HFO | QRPP | 12*8.9 | 100 | 0 | 0 | 0 | 0 | 0 |  |  | Contract Expired
| 18 | Siddhirganj 335 MW CCPP |  | Gas | EGCB | 1*217+118 | 335 | 335 | 221 | 220 | 200 | 220 | 115 |  | Gas shortage
| 19 | Gagnagar 102 MW PP (Digital Power) |  | HFO | IPP | 12*8.924 | 102 | 102 | 93 | 93 | 93 | 93 |  | 9 | Engine problem
| 20 | Katpotti 52 MW PP (Sinha) |  | HFO | IPP | 7*7.9 | 51 | 51 | 0 | 0 | 0 | 0 | 51 |  | Fuel shortage
| 21 | Kamalaghat 54 MW PP(Banco Energy) |  | HFO | IPP | 3*18 | 54 | 54 | 54 | 54 | 54 | 54
| 22 | Kodda 150MW PP |  | HFO | BPDB-RPCL | 9*17.06 | 149 | 149 | 150 | 150 | 150 | 150
| 23 | Manikganj 55 MW PP (Northern) |  | HFO | IPP | 3*19.3 | 55 | 55 | 55 | 55 | 55 | 55
| 24 | Nababganj 55 MW PP (Southern power ) |  | HFO | IPP | 3*19.3 | 55 | 55 | 55 | 55 | 55 | 55
| 25 | Bosila 108MW PP(CLC) |  | HFO | IPP | 12*8.775+1*3.5 | 108 | 0 | 0 | 0 | 0 | 0
| 26 | Summit Power,(Madhabdi+Ashulia) |  | Gas | SIPP,REB | 3*3.67+4*8.73 | 80 | 80 | 47 | 49 | 55 | 55 |  | 25 | Engine problem
| 27 | Maona 33 MW PP(Summit) |  | Gas | SIPP,REB | 4*8.73 | 33 | 33 | 33 | 33 | 33 | 33
| 28 | Rupganj 33 MW PP(Summit) |  | Gas | SIPP,REB | 4*8.73 | 33 | 33 | 33 | 33 | 33 | 33
| 29 | Gazipur 52 MW PP |  | HFO | RPCL | 6*8.9 | 52 | 52 | 50 | 51 | 51 | 51
| 30 | Tongi 80 MW GTPP |  | Gas | PDB | 1* 105 | 105 | 105 | 0 | 0 | 0 | 0 |  | 105 | Under maint.
| 31 | Kodda 300 MW PP Unit-2 (Summit) |  | HFO | IPP | 18*17.076 | 300 | 300 | 280 | 283 | 300 | 300
| 32 | Keranigonj 300 MW PP (APR) |  | HSD | IPP | 256*1.4 | 300 | 300 | 0 | 244 | 200 | 300
| 33 | Bramhangoan 100 MW PP (Aggreko) |  | HSD | IPP | 100 | 100 | 100 | 0 | 100 | 100 | 100
| 34 | Aurahati 100MW PP (Aggreko) |  | HSD | IPP | 0.85*23+0.95*91 | 100 | 100 | 0 | 100 | 100 | 100
| 35 | Kodda 149 MW PP Unit-1 (Summit) |  | HFO | IPP | 149 | 149 | 149 | 149 | 149 | 149 | 149
| 36 | Gazipur 100 MW PP |  | HFO | RPCL | 100 MW | 105 | 105 | 90 | 100 | 105 | 105
| 37 | Meghnaghat 104 MW PP (OPCL) |  | HFO | IPP | 18.5*6 | 104 | 104 | 104 | 104 | 104 | 104
| 38 | Manikgonj 162MW PP(MPGL) |  | HFO | IPP | 9*18 | 162 | 162 | 144 | 162 | 162 | 162
| 39 | Spectra Solar Plant Ltd. |  | Solar | IPP | 35 | 35 | 35 | 29 | 0 | 30 | 0
| 40 | Kanchan Purbachal Power Generation Ltd. |  | HFO | IPP | 55 | 55 | 55 | 55 | 55 | 55 | 55
|  | Dhaka area Total |  |  |  |  | 6263 | 5696 | 2355 | 2828 | 2826 | 2916 | 1381 | 979
| 41 | Chattogram TPP-1 |  | Gas | PDB | 1*210 | 210 | 180 | 0 | 0 | 0 | 0 |  | 180 | Under maint.
|  | Chattogram TPP-2 |  | Gas | PDB | 1*210 | 210 | 180 | 0 | 0 | 0 | 0 | 180 |  | Gas shortage
| 42 | Raozan 25 MW PP |  | HFO | IPP | 3*8.9 | 25 | 25 | 0 | 24 | 25 | 24
| 43 | Teknaf 20MW PP (Solartech) |  | Solar | Teknaf Solartech Energy Ltd. | 20 | 20 | 20 | 20 | 0 | 20 | 0
| 44 | Patenga 50MW PP (Baraka) |  | HFO | IPP | 8*6.98 | 50 | 50 | 25 | 25 | 25 | 25 |  | 25 | Engine problem
| 45 | Karnaphuli Hydro PP Unit-1,2,3,4, 5 |  | Hydro | PDB | 2*40+3*50 | 230 | 230 | 42 | 46 | 46 | 46 |  | 184 | Low Water Level
| 46 | Sikalbaha 225MW CCPP |  | Gas/HSD | PDB | 1*150+1*175 | 225 | 225 | 0 | 0 | 0 | 0 |  | 225 | Under maint
| 47 | Sikalbaha Peaking GT |  | Gas/HSD | PDB | 1*150 | 150 | 150 | 0 | 0 | 0 | 0 |  | 150 | Under maint
| 48 | Sikalbaha 105 MW PP (Baraka Sikalbaha) |  | HFO | IPP | 105 MW | 105 | 105 | 105 | 105 | 105 | 105
| 49 | Hathazari 100 MW peaking PP |  | HFO | PDB | 11*8.9 | 98 | 98 | 0 | 0 | 0 | 0 |  | 98 | Under S/D.
| 50 | Dohazari -Kalaish 100 MW Peaking |  | HFO | PDB | 6*17 | 102 | 102 | 0 | 51 | 51 | 51 |  | 51 | Fuel shortage
| 51 | Juldah 100 MW Unit-1 (Acorn) |  | HFO | QRPP | 8*13.45 | 100 | 100 | 0 | 92 | 100 | 100
| 52 | Juldah 100 MW PP Unit-3 (Acorn) |  | HFO | IPP | 0 | 100 | 100 | 76 | 90 | 84 | 90 |  | 10 | Engine problem
| 53 | Barabkunda 22 MW PP (Regent) |  | Gas | SIPP, PDB | 8*2.90 | 22 | 22 | 0 | 20 | 20 | 20
| * | Malancha, Ctg. EPZ (United) |  | Gas |  | 5*8.73+3*9.34 |  | 0 | 2 | 16 | 10 | 15
| 54 | Chattogram 108 MW PP (ECPV) |  | HFO | IPP | 16*7 | 108 | 108 | 83 | 99 | 100 | 100
| 55 | Kaptai 7 MW Solar PP |  | Solar | PDB | 7.4 MW | 7 | 7 | 5 | 0 | 5 | 0
| 56 | Anwara 300 MW PP (United) |  | HFO | IPP | 300 MW | 300 | 300 | 265 | 283 | 300 | 300
| 57 | Jodiac Power |  | HFO | IPP | 3*18.55+1*3.6 | 54 | 54 | 41 | 54 | 54 | 54
| 58 | Karnaphuli Power Ltd. |  | HFO | IPP | 110 | 110 | 110 | 110 | 110 | 110 | 110
| 59 | Juldah unit-2 (Acorn) |  | HFO | IPP | 8*13.6 | 100 | 100 | 40 | 100 | 100 | 100
| 60 | Anlima Energy Ltd. |  | HFO | IPP | 6*21.2 | 116 | 116 | 113 | 113 | 113 | 113
|  | Chattogram area Total |  |  |  |  | 2442 | 2382 | 927 | 1228 | 1268 | 1253 | 180 | 923
| 61 | Ashuganj TPP Unit- 3 |  | Gas | APSCL | 1*150 | 0 | 0 | 0 | 0 | 0 | 0 | 0 |  | Contract Expired
|  | Ashuganj TPP Unit- 4 |  | Gas | APSCL | 1*150 | 150 | 129 | 0 | 0 | 0 | 0 | 129 |  | Gas shortage
|  | Ashuganj TPP Unit- 5 |  | Gas | APSCL | 1*150 | 150 | 134 | 0 | 0 | 0 | 0 | 134 |  | Gas shortage
| 62 | Ashuganj 225 MW CCPP |  | Gas | APSCL | 1*142+1*75 | 221 | 221 | 128 | 177 | 200 | 200 |  |  | FGMO
| 63 | Ashuganj 450 MW CCPP(North) |  | Gas | APSCL | 1*360 | 360 | 360 | 280 | 315 | 320 | 340 |  |  | FGMO
| 64 | Ashuganj 450 MW CCPP(South) |  | Gas | APSCL | 1*360 | 360 | 360 | 280 | 310 | 320 | 340 |  |  | FGMO
| 65 | Ashuganj 50 MW PP |  | Gas | APSCL | 14*3.968 | 53 | 45 | 29 | 29 | 29 | 29 | 16 |  | Gas shortage
| 66 | Ashuganj 55 MW PP (Precision) |  | Gas | RPP | 15*4 | 55 | 55 | 49 | 5 | 5 | 5 | 50 |  | Gas shortage
| 67 | Ashuganj 195MW PP (APSCL-United) |  | Gas | IPP | 20*9.73+1*16 | 195 | 195 | 55 | 8 | 8 | 8 | 187 |  | Gas shortage
| 68 | Ashuganj 51 MW PP (Midland) |  | Gas | IPP | 6*9.34 | 51 | 51 | 24 | 24 | 51 | 51
| 69 | Ashuganj 150MW PP (Midland) |  | HFO | IPP | 23*7.015 | 150 | 150 | 137 | 137 | 140 | 150
| 70 | Titas 50 MW Peaking PP |  | HFO | PDB | 6*8.92 | 52 | 52 | 33 | 33 | 33 | 33 |  | 19 | Engine problem
| 71 | Chandpur 150 MW CCPP |  | Gas | PDB | 1*106+1*57 | 163 | 163 | 0 | 0 | 0 | 0 |  | 163 | Under maint.
| 72 | Chandpur 200MW (Desh energy) |  | HFO | IPP | 0 | 200 | 200 | 181 | 198 | 200 | 200
| 73 | Feni 22MW PP (Doreen) |  | Gas | SIPP, PDB | 8*2.90 | 22 | 22 | 21 | 21 | 22 | 22
| 74 | Feni 11 MW PP (Doreen) |  | Gas | SIPP, REB | 4*2.90 | 11 | 11 | 11 | 11 | 10 | 11
| ** | Impoprt (Tripura) |  |  | Imported power | 0 | 160 | 160 | 100 | 124 | 138 | 163
| 75 | Jangalia 33MW PP (Summit) |  | Gas | SIPP, PDB | 4*8.73 | 33 | 33 | 23 | 25 | 25 | 25
| 76 | Jangalia 52 MW PP (Lakdanavi) |  | HFO | IPP | 6*8.92 | 52 | 52 | 52 | 52 | 52 | 52
| 77 | Cumilla 25 MW PP (Summit) |  | Gas | SIPP, PDB | 3*3.67+2*6.97 | 25 | 25 | 15 | 15 | 21 | 21
| 78 | Daudkandi 200 MW PP (B.Trac) |  | HSD | IPP | 154*1.4 | 200 | 200 | 0 | 20 | 100 | 200
| 79 | Feni Lanka Power |  | HFO | IPP | 7*18.415+1*9.78 | 114 | 114 | 108 | 108 | 114 | 114
| 80 | Chowmuhani 113 MW |  | HFO | IPP | 12*9.78+2*3.1 | 113 | 113 | 0 | 5 | 0 | 8 | 105 |  | Fuel shortage
| 81 | Bhairob 54.5 MW |  | HFO | IPP | 3*18.2 | 54 | 54 | 17 | 17 | 17 | 17 |  | 37 | 33 kV feeder fault
|  | Chandpur 115(Doreen) |  | HFO | IPP | 115 | 0 | 0 | 17 | 68 | 115 | 115 |  |  | On test
|  | Cumilla Area Total |  |  |  |  | 2944 | 2899 | 1560 | 1702 | 1920 | 2104 | 621 | 219
| 82 | RPCL 210MW CCPP |  | Gas | IPP | 4*35+1*70 | 210 | 202 | 66 | 70 | 90 | 100 | 102 |  | Gas shortage
| 83 | Tangail 22 MW PP (Doreen) |  | Gas | SIPP, PDB | 8*2.90 | 22 | 22 | 20 | 20 | 22 | 22
| 84 | Jamalpur 95 MW PP(Powerpac) |  | HFO | IPP | 12*8.924 | 95 | 8 | 0 | 0 | 0 | 0 |  | 8 | Under maint.
| 85 | Sarishabari 3 MW Solar Plant |  | Solar | IPP | 1*3 | 3 | 3 | 2 | 0 | 1.6 | 0
| 86 | Mymensingh 200 MW PP (United) |  | HFO | IPP | 200 | 200 | 200 | 172 | 180 | 180 | 180 |  | 20 | Engine problem
| 87 | Jamalpur 115 MW PP (United) |  | HFO | IPP | 115 MW | 115 | 115 | 115 | 115 | 115 | 115
| 88 | Sutiakhali 50 MW Solar PP |  | Solar | IPP | 50 | 50 | 50 | 51 | 0 | 50 | 0
| 89 | Tangail Palli Power Gen 22 MW |  | HFO | IPP | 4*6.7 | 22 | 22 | 22 | 22 | 22 | 22
|  | Mymensingh Area Total |  |  |  |  | 717 | 622 | 448 | 407 | 480.6 | 439 | 102 | 8
| 90 | Fenchugonj CCPP Phase-1 |  | Gas | PDB | 2*32+1*33 | 97 | 70 | 30 | 30 | 30 | 30 |  | 40 | Machine problem.
| 91 | Fenchugonj CCPP Phase-2 |  | Gas | PDB | 2*35+1*35 | 104 | 90 | 30 | 30 | 30 | 30 |  | 60 | GT-4 under maint.
| 92 | Kushiara 163 MW CCPP (KP) |  | Gas | IPP | 1*109+1*54 | 163 | 163 | 110 | 110 | 110 | 110 | 53 |  | Gas shortage
| 93 | Shajibazar 330 MW CCPP |  | Gas | PDB | 3*110 | 330 | 330 | 149 | 148 | 150 | 150 | 180 |  | Gas shortage
| 94 | Fenchugonj 51 MW PP (Barakatullah) |  | Gas | RPP | 19*2.90 | 51 | 51 | 45 | 52 | 50 | 50
|  | Fenchuganj 44MW (Energyprima) |  | Gas | RPP | 12*3.3+5*2 | 0 | 0 | 0 | 0 | 0 | 0 |  |  | Contract Expired
| 95 | Hobiganj 11MW PP Cofidence-E |  | Gas | SIPP, REB | 4*2.90 | 11 | 11 | 5 | 8 | 11 | 11
| 96 | Shahjibazar GTPP Unit- 8 & 9 |  | Gas | PDB | 2*35 | 70 | 66 | 61 | 60 | 66 | 66
| 97 | Shahjibazar 86MW PP (Shahjibazar) |  | Gas | RPP | 32*2.90 | 86 | 86 | 84 | 86 | 84 | 86
| 98 | Shahjibazar 100 MW GTPP |  | Gas | PDB | 1*100 | 100 | 100 | 0 | 0 | 0 | 0 |  | 100 | Machine problem
| 99 | Sylhet 225 MW CCPP |  | Gas | PDB | 1*142+1*89 | 231 | 231 | 0 | 0 | 0 | 0 | 231 |  | Gas shortage
| 100 | Sylhet 20 MW GTPP |  | Gas | PDB | 1*20 | 20 | 20 | 0 | 0 | 0 | 0 | 20 |  | Gas shortage
|  | Sylhet 50MW PP (EPL) |  | Gas | RPP | 27*2 | 0 | 0 | 0 | 0 | 0 | 0 |  |  | Contract Expired
| 101 | Shahjahanulla 25 MW PP |  | Gas | SIPP, REB | 3*9.34 | 25 | 25 | 16 | 16 | 16 | 16 |  | 9 | Engine problem
| 102 | Bibiana-II 341 MW CCPP (Summit) |  | Gas | IPP | 1*222+1*119 | 341 | 341 | 290 | 300 | 330 | 330 |  |  | FGMO
| 103 | Bibiyana-III 400 MW CCPP |  | Gas | PDB | 400 MW | 400 | 400 | 140 | 140 | 140 | 140 | 260 |  | Gas shortage
| 104 | Sylhet 10MW PP (Desh) |  | Gas | RPP | 6*1.95 | 10 | 10 | 10 | 10 | 10 | 10
| 105 | Bibiyana South 400 MW |  | Gas | PDB | 400 MW | 383 | 383 | 396 | 400 | 400 | 400
|  | Sylhet Area Total |  |  |  |  | 2422 | 2377 | 1366 | 1390 | 1427 | 1429 | 744 | 209
| 106 | Bheramara GTPP Unit-3 |  | HSD | PDB | 1*20 | 20 | 16 | 0 | 0 | 0 | 0
| ** | Bheramara (HVDC ) |  | 0 | Imported power | 2*500 | 1000 | 1000 | 715 | 716 | 730 | 730
| 107 | Khulna 115 PP MW (KPCL-2) |  | HFO | QRPP | 7*17 | 115 | 0 | 0 | 0 | 0 | 0 |  |  | Contract Expired
| 108 | Faridpur 50 MW Peaking PP |  | HFO | PDB | 8*6.89 | 54 | 54 | 0 | 40 | 0 | 40 |  | 14 | Engine problem
| 109 | Khulna 225 MW CCPP |  | HSD | NWPGCL | 1*150+1*75 | 230 | 230 | 0 | 0 | 0 | 220
| 110 | Gopalganj 100 MW Peaking PP |  | HFO | PDB | 16*6.98 | 109 | 109 | 0 | 4 | 0 | 40 |  | 69 | Engine problem
| 111 | Bheramara 410 MW CCPP |  | Gas | NWPGCL | 1*278+1*132 | 410 | 410 | 240 | 225 | 250 | 280 | 130 |  | Gas shortage
|  | Noapara 40 MW PP (Khanjahan Ali) |  | HFO | QRPP | 5*8.5 | 0 | 0 | 0 | 0 | 0 | 0 |  |  | Contract Expired
| 112 | Noapara 100 MW PP (Bangla Trac) |  | HSD | IPP | 70*1.4 | 100 | 100 | 0 | 20 | 100 | 100
| 113 | Rupsha 105 MW PP (Orion rupsha) |  | HFO | IPP | 6*18.445 | 105 | 105 | 105 | 105 | 105 | 105
| 114 | Madhumati 100 MW PP |  | HFO | NWPGCL | 100 MW | 105 | 105 | 0 | 0 | 50 | 100
| 115 | Mongla Orion 100 MW Solar PP |  | Solar | IPP | 100 | 100 | 100 | 89 | 0 | 50 | 0
|  | Khulna Area Total |  |  |  |  | 2348 | 2229 | 1149 | 1110 | 1285 | 1615 | 130 | 83
| 116 | Barisal 110 MW PP (Summit ) |  | HFO | IPP | 7*17.076 | 110 | 110 | 0 | 0 | 110 | 110
| 117 | Bhola 33 MW PP (Venture) |  | Gas | RPP | 1*34.50 | 33 | 33 | 9 | 9 | 10 | 10
| 118 | Bhola 225 MW CCPP |  | Gas | PDB | 2*63+1*68 | 194 | 194 | 91 | 91 | 90 | 91 | 103 |  | Gas shortage
| 119 | Bhola 95 MW PP (Aggreko) |  | Gas | QRPP | 96*1.10 | 95 | 95 | 11 | 11 | 11 | 11 | 84 |  | Gas shortage
| 120 | Payra 1320 MW |  | Coal | BCPCL | 2*622 | 1244 | 1244 | 310 | 410 | 620 | 620
| 121 | Bhola Nutan Biddut BD LTD |  | Gas | IPP | 220 | 220 | 220 | 222 | 222 | 225 | 225
| 122 | United Payra Power Ltd. |  | HFO | IPP | 8*18.5+1*9.5 | 150 | 150 | 0 | 0 | 50 | 150
|  | Barisal Area Total |  |  |  |  | 2046 | 2046 | 643 | 743 | 1116 | 1217 | 187 | 0
| 123 | Baghabari 71 MW GTPP |  | Gas | PDB | 1*71 | 71 | 71 | 0 | 0 | 0 | 0 | 70 |  | Gas shortage
|  | Baghabari 100 MW GTPP |  | Gas | PDB | 1*100 | 100 | 100 | 0 | 0 | 0 | 0 | 100 |  | Gas shortage
| 124 | Baghabari 50 MW Peaking PP |  | HFO | PDB | 6*8.9 | 52 | 52 | 0 | 34 | 34 | 34 |  | 18 | Engine problem
| 125 | Bera 70 MW Peaking PP |  | HFO | PDB | 9*8.29 | 71 | 71 | 28 | 41 | 40 | 41 |  | 30 | Engine problem
| 126 | Amnura 50 MW PP(Sinha) |  | HFO | QRPP | 7*7.79 | 50 | 0 | 0 | 0 | 0 | 0 |  |  | Contact expired
| 127 | Katakhali 50 MW PP (Northern) |  | HFO | QRPP | 6*8.9 | 50 | 50 | 0 | 34 | 43 | 50
| 128 | Katakhali 50 MW Peaking PP |  | HFO | PDB | 6*8.7 | 50 | 50 | 16 | 40 | 0 | 40 |  | 10 | Engine problem
| 129 | Sirajgonj 225MW CCPP Unit-1 |  | Gas/HSD | NWPGCL | 1*150+1*75 | 210 | 210 | 0 | 0 | 0 | 0 | 210 |  | Gas shortage
| 130 | Sirajgonj 225MW CCPP Unit-2 |  | Gas/HSD | NWPGCL | 1*150+1*75 | 220 | 220 | 0 | 0 | 0 | 0 | 220 |  | Gas shortage
| 131 | Sirajgonj 225MW CCPP Unit-3 |  | Gas/HSD | NWPGCL | 1*141 | 220 | 220 | 170 | 175 | 185 | 200
| 132 | Sirajgonj 400 MW CCPP Unit-4 |  | Gas/HSD | SNWPGCL | 1*282+1*132 | 414 | 414 | 0 | 0 | 0 | 0 |  | 414 | Under maint
| 133 | Santahar 50 MW Peaking PP |  | HFO | PDB | 6*8.7 | 50 | 50 | 0 | 22 | 22 | 22 |  | 28 | Engine problem
| 134 | Bogra 22 MW PP (GBB) |  | Gas | RPP | 6*4 | 22 | 22 | 18 | 22 | 22 | 22
| 135 | Bogura 20 MW PP (Energyprima) |  | Gas | RPP | 5*3.3+5*2 | 20 | 0 | 0 | 0 | 0 | 0 |  |  | Contract Expired
| 136 | Ullapara 11 MW PP (Summit) |  | Gas | SIPP, REB | 4*2.90 | 11 | 11 | 8 | 8 | 11 | 11
| 137 | Natore 52 MW PP (Rajlanka) |  | HFO | IPP | 52 | 52 | 52 | 43 | 25 | 40 | 43 |  | 9 | Engine problem
| 138 | Chapainawabganj 100 MW Peaking PP |  | HFO | PDB | 104 | 104 | 104 | 48 | 98 | 100 | 100
| 139 | Baghabari 200 MW PP (Paramount) |  | HSD | IPP | 200 MW | 200 | 200 | 0 | 20 | 200 | 200
| 140 | Bagura 113 MW PP (Confidence)-2 |  | HFO | IPP | 113 MW | 113 | 113 | 94 | 113 | 113 | 113
| 141 | Confidence Power Bogura Unit-1 113 MW |  | HFO | IPP | 6*18.55 | 113 | 113 | 113 | 113 | 113 | 113
| 142 | Sirajgonj 6.55 MW Solar |  | Solar | NWPGCL | 1*6 | 6 | 6 | 6 | 0 | 6 | 0
|  | Rajshahi Area Total |  |  |  |  | 2199 | 2129 | 544 | 745 | 929 | 989 | 600 | 509
| 143 | Barapukuria TPP Unit-1 |  | Coal | PDB | 1*125 | 125 | 85 | 90 | 85 | 82 | 85
|  | Barapukuria TPP Unit-2 |  | Coal | PDB | 1*125 | 125 | 85 | 0 | 0 | 0 | 0 |  | 85 | Under maint.
| 144 | Barapukuria 275 MW TPP Unit-3 |  | Coal | PDB | 1*275 | 274 | 274 | 200 | 200 | 200 | 200 | 74 |  | Coal shortage
| 145 | Rangpur 20 MW GTPP |  | HSD | PDB | 1*20 | 20 | 20 | 0 | 0 | 0 | 0 |  | 20
| 146 | Saidpur 20 MW GTPP |  | HSD | PDB | 1*20 | 20 | 20 | 0 | 0 | 0 | 0 |  | 20
| 147 | Rangpur 113 MW PP (Confidence) |  | HFO | IPP | 113 MW | 113 | 113 | 106 | 113 | 113 | 113
| 148 | Sympa Solar Power 8MW |  | Solar | IPP | 8 MW | 8 | 8 | 6 | 0 | 8 | 0
|  | Energypac Power Venture Thakurgaon Ltd. |  | HFO | IPP | 115 | 0 | 0 | 97 | 116 | 120 | 0
|  | Rangpur Area Total |  |  |  |  | 685 | 605 | 499 | 514 | 523 | 398 | 74 | 125
|  | Total |  |  |  |  | 22066 | 20985 | 9491 | 10667 | 11774.6 | 12360 | 4019 | 3055
|  | Usable load at Substation end after deducting Auxiliary use & Transmission loss | [6 empty] | 9164.4605 | 10300 | 11369.4928 | 11934.752
| A. |  | 2022-03-02 | (Yesterday) |  |  |  |  | Wednesday
| 1 | Highest Generation : |  |  | 10667 | MW at | 19:00 | hrs | 11 Evening Peak Hour : | [5 empty] | 19:00 | hrs.
| 2 | Minimum Generation : |  |  | 6945 | MW at | 5:00 | hrs | 12 Max. Demand (Generation end) at evening peak hour : | [5 empty] | 10667 | MW
| 3 | Day peak Generation : |  |  | 9491 | MW at | 12:00 | hrs | 13 Max. Demand (Substation end) at evening peak hour : | [5 empty] | 10300 | MW
| 4 | Evening peak Generation : |  |  | 10667 | MW at | 19:00 | hrs | 14 Load Shed (Substation end) at evening peak hour : | [5 empty] | 0 | MW
| 5 | Total Energy Generation : |  | 214.0298 | MKWHr | By Solar | 1.4491 | MKWHr | 15. Area wise Demand (S/S end), Supply (S/S end) & | [5 empty] | 16 Hourly Load Shed during
|  | By Gas : | 98.5424 | MKWHr |  | By Oil: | 77.2512 | MKWHr | Load Shed (S/S end) at Evening peak hour in MW : | [5 empty] | Evening Peak hours :
|  | By Coal : | 16.0654 | MKWHr |  | By Hydro: | 1.0788 | MKWHr | Area | Demand | Supply |  | Loadshed |  | Time |  | Loadshed
| 6 | Generation Shortfall : |  | For Fuel Limitation = |  |  | 4019 | MW | Dhaka | 3861 | 3861 |  | 0
|  |  |  | For Plants S/D or M/C prob = |  |  | 3055 | MW | Chittagong | 1124 | 1124 |  | 0 |  | 18:00 |  | 0
|  |  |  | Total = |  |  | 7074 | MW | Khulna | 1175 | 1175 |  | 0 |  | 18:30 |  | 0
| 7 | Total Gas Supplied : |  |  | 763.77 | MMCFD |  |  | Rajshahi | 1079 | 1079 |  | 0 |  | 19:00 |  | 0
| 8 | Fuel Cost : | i) Gas : | Taka | 92708657.07 | ii) Oil : | Taka | 547541628.8 | Comilla | 844 | 844 |  | 0 |  | 19:30 |  | 0
|  |  | iii) Coal : |  | 78804514.08 | Total | Taka | 719054799.95 | Mymensingh | 900 | 900 |  | 0 |  | 20:00 |  | 0
| 9 | Power flow through E-W Interconnectors : |  | Taka |  | i) Energy | 0.443 | MKWHr. | Sylhet | 348 | 348 |  | 0 |  | 21:00 |  | 0
|  | ii) During Peak Demand : |  |  | -234 | MW (E to W) at | 19:00 | hrs | Barisal | 258 | 258 |  | 0 |  | 22:00 |  | 0
|  | iii) Maximum : |  |  | -234 | MW at | 19:00 | hrs | Rangpur | 711 | 711 |  | 0 |  | 23:00 |  | 0
| 10 | Maximum Temperature in Dhaka was |  |  |  | 30.8° C |  |  | Total | 10300 | 10300 |  | 0
| B. |  | 2022-03-03 | (Today) |  |  |  | Thursday |  |  | Probable max. temperature in Dhaka |  |  | 31.5° C
Forecast
| 1 | Maximum Demand* Evening (Generation end) |  |  |  | 10800 | MW |  | 6 Total Load Shed forecast (Substation end) : |  |  |  |  | 0 | MW
| 2 | Maximum Generation (Generation end) |  |  |  | 12360 | MW |  | 7 Area wise Load Shed forecast (Substation end) :
| 3 | Maximum Demand* Day (Generation end) |  |  |  | 9600 | MW
| 4 | Reserve(Generation end) |  |  |  | 1560 | MW |  | Dhaka | Chittagong | Khulna | Rajshahi | Comilla | Mymensingh | Sylhet | Barisal | Rangpur
| 5 | Total Energy Generation |  |  |  | 216.6984 | MKWHr |  | MW | MW | MW | MW | MW | MW | MW | MW | MW
| 6 | Actual Minimum Generation up to 8:00 hrs. |  |  |  | 6983 | MW at | 5:00 | 0 | 0 | 0 | 0 | 0 | 0 | 0 | 0 | 0
| * Import Through HVDC C/B Interconnector : |  |  |  |  | i) Energy | 17.2102 | MKWHr. | ii) HVDC Flow at Peak Time |  | 716 | MW at | 19:00 | hrs.
| * Import Through Comilla C/B Interconnector : |  |  |  |  | i) Energy | 2.4326 | MKWHr. | iii) Maximum HVDC Flow : |  | 721 | MW at | 8:00 | hrs.
*Cost for HVDC, Tripura & Solar energy is not usually included in the total fuel cost.
| Water Level of Kaptai Lake at 06:00 hr (ft): |  |  |  |  | (a) Yesterday : | 90.29 |  | (b) Today: | 90.17 |  | (c) Rule Curve: |  | 92.68
.

## YesterdayGen
2022-03-02
Plant Name | Ghorasal TPP (Unit-1&2) | Ghorasal Repowered CCPP:Unit-3 (GT | Ghorasal Repowered CCPP Unit-4 | Ghorasal TPP Unit-5 | Ghorasal 365 MW CCPP Unit-7 | Ghorashal 108MW PP (Regent) | Ghorashal 78.5 MW PP(MAX) | Haripur 412 MW CCPP | Haripur 360MW CCPP(HPL) | Plant Removed | Haripur GTPP | Meghnaghat 450 MW CCPP(MPL) | Meghnaghat CCPP(Summit) | Meghnaghat 100 MW(IEL) | Madanganj 102 PP(Summit) | Madanganj-55 MW PP(Summit) | Siddhirganj 335 MW CCPP | 210 MW Siddhirgonj TPP | Siddhirgonj 2*120 MW GTPP | Siddhirganj 100 PP(Dutch Bangla) | Gagnagar 102 MW PP (Digital Power) | Kodda 150MW PP | Keraniganj 100 MW PP (Powerpac) | Bosila 108MW PP(CLC) | Pagla (DPA ) | Katpotti 52 MW PP (Sinha) | Kamalaghat 54 MW PP(Banco Energy) | Manikganj 55 MW PP (Northern) | Nababganj 55 MW PP (Southern power ) | Narshingdi 22 MW PP (Doreen) | Summit Ashulia | Summit Madhabdi | Maona 33 MW PP(Summit) | Rupganj 33 MW PP(Summit) | Gazipur 52 MW PP | Tongi 80 MW GTPP | Karnaphuli Hydro PP Unit-1, 2 & 3 | Karnaphuli Hydro PP Unit-4 & 5 | Chattogram TPP-1 | Chattogram TPP-2 | Raozan 25 MW PP | Sikalbaha 225MW CCPP (Gas) | Sikalbaha 225MW CCPP(Oil) | Sikalbaha 150MW GTPP | Sikalbaha 150MW GTPP(Oil) | Plant Removed | Tangail Palli Power Gen 22 MW | Hathazari 100 MW peaking PP | Dohazari -Kalaish 100 MW Peaking | Juldah 100 MW Unit-1 (Acorn) | Chattogram 108 MW PP (ECPV) | Patenga 50MW PP (Baraka) | Barabkunda 22 MW PP (Regent) | Malancha, Ctg. EPZ (United) | Ashuganj TPP Unit- 3 | Ashuganj TPP Unit- 4 | Ashuganj TPP Unit- 5 | Ashuganj 450 MW CCPP(North) | Ashuganj 450 MW CCPP(South) | Ashuganj 225 MW CCPP | Ashuganj 195MW PP (APSCL-United) | Chandpur 150 MW CCPP | Ashuganj 50 MW PP | Ashuganj 55 MW PP (Precision) | Ashuganj 53MW PP (United) | Ashuganj 51 MW PP (Midland) | B.Baria (Aggreko) 85MW | Titas 50 MW Peaking PP | Jangalia 52 MW PP (Lakdanavi) | Feni 22MW PP (Doreen) | Feni 11 MW PP (Doreen) | Jangalia 33MW PP (Summit) | Cumilla 25 MW PP (Summit) | Impoprt (Tripura) | RPCL 210MW CCPP | Jamalpur 95 MW PP(Powerpac) | Tangail 22 MW PP (Doreen) | Sarishabari 3 MW Solar Plant | Fenchugonj CCPP Phase-1 | Fenchugonj CCPP Phase-2 | Fenchugonj 51 MW PP (Barakatullah) | Fenchuganj 44MW (Energyprima) | Kushiara 163 MW CCPP (KP) | Shajibazar 330 MW CCPP | Shahjibazar GTPP Unit- 8 & 9 | Shahjibazar 86MW PP (Shahjibazar) | Shahjibazar 50MW PP (EPL) | Sylhet 225 MW CCPP | Sylhet 20 MW GTPP | Sylhet 50MW PP (EPL) | Sylhet 10MW PP (Desh) | Bibiana-II 341 MW CCPP (Summit) | Shahjahanulla 25 MW PP | Hobiganj 11MW PP Cofidence-E | Daudkandi 200 MW PP (B.Trac) | Kodda 300 MW PP Unit-2 (Summit) | Keranigonj 300 MW PP (APR) | Bramhangoan 100 MW PP (Aggreko) | Mymensingh 200 MW PP (United) | Aurahati 100MW PP (Aggreko) | Kodda 149 MW PP Unit-1 (Summit) | Teknaf 20MW PP (Solartech) | Juldah 100 MW PP Unit-3 (Acorn) | Chandpur 200MW (Desh energy) | Ashuganj 150MW PP (Midland) | Bibiyana-III 400 MW CCPP | Jamalpur 115 MW PP (United) | Gazipur 100 MW PP | Sikalbaha 105 MW PP (Baraka Sikalbaha) | Kaptai 7 MW Solar PP | Anwara 300 MW PP (United) | Jodiac Power | Karnaphuli Power Ltd. | Feni Lanka Power | Chowmuhani 113 MW | Juldah unit-2 (Acorn) | Bibiyana South 400 MW | Meghnaghat 104 MW PP (OPCL) | Sutiakhali 50 MW Solar PP | Manikgonj 162MW PP(MPGL) | Anlima Energy Ltd. | Shahjibazar 100 MW GTPP | Bhairob 54.5 MW | Spectra Solar Plant Ltd. | Chandpur 115(Doreen) | Kanchan Purbachal Power Generation Ltd. | EasternBlank | Bheramara (HVDC ) | Bheramara GTPP Unit-3 | Bheramara 410 MW CCPP | Khulna 115 MW PP (KPCL-1 & 3) | Khulna 115 PP MW (KPCL-2) | Khulna 225 MW CCPP | Khulna 60MW | Khulna (Aggreeco) 55MW | Faridpur 50 MW Peaking PP | Gopalganj 100 MW Peaking PP | Noapara 40 MW PP (Khanjahan Ali) | Bhola 225 MW CCPP | Bhola 33 MW PP (Venture) | Barisal 110 MW PP (Summit ) | Barisal GT PP Unit-1& 2 | Baghabari 100 MW GTPP | Baghabari 71 MW GTPP | Baghabari 50 MW Peaking PP | Bera 70 MW Peaking PP | Chapainawabganj 100 MW Peaking PP | Amnura 50 MW PP(Sinha) | Katakhali 50 MW PP (Northern) | Katakhali 50 MW Peaking PP | Natore 52 MW PP (Rajlanka) | Santahar 50 MW Peaking PP | Bogra 22 MW PP (GBB) | Bogura 20 MW PP (Energyprima) | Ullapara 11 MW PP (Summit) | Barapukuria TPP Unit-1 | Barapukuria TPP Unit-2 | Barapukuria 275 MW TPP Unit-3 | Rangpur 20 MW GTPP | Saidpur 20 MW GTPP | Sirajgonj 225MW CCPP Unit-1 (Gas) | Sirajgonj 225MW CCPP Unit-1(Oil) | Sirajgonj 225 MW CCPP Unit-2 (Gas) | Sirajgonj 225 MW CCPP Unit-2 (Oil) | Bhola 95 MW PP (Aggreko) | Noapara 100 MW PP (Bangla Trac) | Sirajgonj 225MW CCPP Unit-3 (Gas) | Sirajgonj 225MW CCPP Unit-3 (Oil) | Sirajgonj 400 MW CCPP Unit-4 | Rupsha 105 MW PP (Orion rupsha) | Baghabari 200 MW PP (Paramount) | Bagura 113 MW PP (Confidence)-2 | Madhumati 100 MW PP | Rangpur 113 MW PP (Confidence) | Sirajgonj 400MW CCPP Unit-4 (Oil) | Sympa Solar Power 8MW | Confidence Power Bogura Unit-1 113 MW | Payra 1320 MW | Bhola Nutan Biddut BD LTD (GAS) | Bhola Nutan Biddut BD LTD (OIL) | United Payra Power Ltd. | Sirajgonj 6.55 MW Solar | Mongla Orion 100 MW Solar PP | Energypac Power Venture Thakurgaon Ltd. | WesternBlank | Eastern Grid Total | Western Grid Total | Total (MW) | Gas (Public) | HVDC | Gas (Private) | HSD (Private) | HFO (Private) | Coal | Hydro | HSD (Public) | HFO (Public) | Tripura | Solar | Shortage | Water Level
1:00 | 0 | 0 | 0 | 0 | 340 | 0 | 0 | 0 | 0 |  | 0 | 300 | 0 | 0 | 0 | 0 | 10 | 0 | 0 | 0 | 0 | 0 | 0 | 0 | 0 | 0 | 54 | 55 | 55 | 22 | 25 | 30 | 22 | 33 | 0 | 0 | 46 | 0 | 0 | 0 | 0 | 0 | 0 | 0 | 0 |  | 22 | 0 | 0 | 0 | 98 | 25 | 17 | 42 | 0 | 0 | 0 | 280 | 305 | 183 | 8 | 0 | 26 | 5 | 0 | 51 | 0 | 0 | 52 | 21 | 11 | 25 | 15 | 96 | 73 | 0 | 20 | 0 | 30 | 30 | 48 | 0 | 110 | 228 | 60 | 86 | 0 | 0 | 0 | 0 | 10 | 300 | 16 | 11 | 0 | 280 | 0 | 0 | 182 | 0 | 0 | 0 | 50 | 140 | 150 | 0 | 8 | 90 | 105 | 0 | 283 | 0 | 51 | 17 | 0 | 0 | 340 | 104 | 0 | 144 | 113 | 0 | 17 | 0 | 0 | 55 |  | 719 | 0 | 250 | 0 | 0 | 0 | 0 | 0 | 0 | 0 | 0 | 91 | 9 | 0 | 0 | 0 | 0 | 0 | 0 | 0 | 0 | 0 | 0 | 52 | 0 | 22 | 0 | 5 | 81 | 0 | 200 | 0 | 0 | 0 | 0 | 0 | 0 | 11 | 0 | 173 | 0 | 0 | 70 | 0 | 70 | 0 | 113 | 0 | 0 | 35 | 360 | 223 | 0 | 0 | 0 | 0 | 17 |  | 5425 | 2501 | 7926 | 2692 | 719 | 1225 | 0 | 2507 | 641 | 46 | 0 | 0 | 96 | 0 | 0 | 90.31
2:00 | 0 | 0 | 0 | 0 | 340 | 0 | 0 | 0 | 0 |  | 0 | 300 | 0 | 0 | 0 | 0 | 60 | 0 | 0 | 0 | 0 | 0 | 0 | 0 | 0 | 0 | 54 | 55 | 17 | 22 | 25 | 30 | 22 | 33 | 0 | 0 | 46 | 0 | 0 | 0 | 0 | 0 | 0 | 0 | 0 |  | 22 | 0 | 0 | 0 | 103 | 25 | 17 | 42 | 0 | 0 | 0 | 280 | 305 | 183 | 8 | 0 | 26 | 5 | 0 | 51 | 0 | 0 | 52 | 21 | 11 | 25 | 14 | 90 | 71 | 0 | 20 | 0 | 30 | 30 | 48 | 0 | 110 | 227 | 60 | 87 | 0 | 0 | 0 | 0 | 10 | 290 | 16 | 11 | 0 | 195 | 0 | 0 | 183 | 0 | 0 | 0 | 50 | 85 | 148 | 0 | 0 | 90 | 105 | 0 | 283 | 0 | 51 | 0 | 0 | 0 | 300 | 104 | 0 | 144 | 113 | 0 | 17 | 0 | 0 | 55 |  | 718 | 0 | 260 | 0 | 0 | 0 | 0 | 0 | 0 | 0 | 0 | 91 | 8 | 0 | 0 | 0 | 0 | 0 | 0 | 0 | 0 | 0 | 0 | 52 | 0 | 22 | 0 | 5 | 82 | 0 | 200 | 0 | 0 | 0 | 0 | 0 | 0 | 11 | 0 | 173 | 0 | 0 | 70 | 0 | 0 | 0 | 70 | 0 | 0 | 0 | 330 | 223 | 0 | 0 | 0 | 0 | 0 |  | 5217 | 2315 | 7532 | 2708 | 718 | 1215 | 0 | 2143 | 612 | 46 | 0 | 0 | 90 | 0 | 0 | 90.31
3:00 | 0 | 0 | 0 | 0 | 340 | 0 | 0 | 0 | 0 |  | 0 | 300 | 0 | 0 | 0 | 0 | 232 | 0 | 0 | 0 | 0 | 0 | 0 | 0 | 0 | 0 | 54 | 17 | 17 | 22 | 25 | 30 | 22 | 33 | 0 | 0 | 46 | 0 | 0 | 0 | 0 | 0 | 0 | 0 | 0 |  | 22 | 0 | 0 | 0 | 103 | 25 | 17 | 42 | 0 | 0 | 0 | 280 | 305 | 183 | 8 | 0 | 26 | 5 | 0 | 51 | 0 | 0 | 52 | 21 | 11 | 25 | 15 | 86 | 72 | 0 | 20 | 0 | 30 | 30 | 48 | 0 | 110 | 227 | 60 | 87 | 0 | 0 | 0 | 0 | 10 | 280 | 16 | 11 | 0 | 95 | 0 | 0 | 140 | 0 | 0 | 0 | 20 | 34 | 147 | 0 | 0 | 90 | 51 | 0 | 283 | 0 | 17 | 0 | 0 | 0 | 300 | 104 | 0 | 144 | 113 | 0 | 17 | 0 | 0 | 55 |  | 717 | 0 | 260 | 0 | 0 | 0 | 0 | 0 | 0 | 0 | 0 | 91 | 7 | 0 | 0 | 0 | 0 | 0 | 0 | 0 | 0 | 0 | 0 | 52 | 0 | 22 | 0 | 5 | 82 | 0 | 200 | 0 | 0 | 0 | 0 | 0 | 0 | 11 | 0 | 173 | 0 | 0 | 53 | 0 | 0 | 0 | 34 | 0 | 0 | 0 | 300 | 206 | 0 | 0 | 0 | 0 | 0 |  | 5026 | 2213 | 7239 | 2882 | 717 | 1187 | 0 | 1739 | 582 | 46 | 0 | 0 | 86 | 0 | 0 | 90.3
4:00 | 0 | 0 | 0 | 0 | 340 | 0 | 0 | 0 | 0 |  | 0 | 300 | 0 | 0 | 0 | 0 | 228 | 0 | 0 | 0 | 0 | 0 | 0 | 0 | 0 | 0 | 54 | 17 | 17 | 22 | 25 | 30 | 22 | 33 | 0 | 0 | 46 | 0 | 0 | 0 | 0 | 0 | 0 | 0 | 0 |  | 22 | 0 | 0 | 0 | 103 | 25 | 17 | 42 | 0 | 0 | 0 | 280 | 305 | 184 | 8 | 0 | 26 | 5 | 0 | 51 | 0 | 0 | 52 | 21 | 11 | 25 | 15 | 84 | 73 | 0 | 20 | 0 | 30 | 30 | 48 | 0 | 110 | 229 | 60 | 87 | 0 | 0 | 0 | 0 | 10 | 290 | 16 | 8 | 0 | 30 | 0 | 0 | 140 | 0 | 0 | 0 | 0 | 34 | 148 | 0 | 0 | 90 | 17 | 0 | 283 | 0 | 17 | 0 | 0 | 0 | 300 | 104 | 0 | 132 | 113 | 0 | 17 | 0 | 0 | 55 |  | 672 | 0 | 265 | 0 | 0 | 0 | 0 | 0 | 0 | 0 | 0 | 91 | 7 | 0 | 0 | 0 | 0 | 0 | 0 | 0 | 0 | 0 | 0 | 52 | 0 | 22 | 0 | 8 | 82 | 0 | 200 | 0 | 0 | 0 | 0 | 0 | 0 | 9 | 0 | 173 | 0 | 0 | 17 | 0 | 0 | 0 | 0 | 0 | 0 | 0 | 300 | 223 | 0 | 0 | 0 | 0 | 0 |  | 4901 | 2121 | 7022 | 2887 | 672 | 1212 | 0 | 1539 | 582 | 46 | 0 | 0 | 84 | 0 | 0 | 90.3
5:00 | 0 | 0 | 0 | 0 | 340 | 0 | 0 | 0 | 0 |  | 0 | 300 | 0 | 0 | 0 | 0 | 228 | 0 | 0 | 0 | 0 | 0 | 0 | 0 | 0 | 0 | 54 | 17 | 17 | 22 | 25 | 30 | 22 | 33 | 0 | 0 | 46 | 0 | 0 | 0 | 0 | 0 | 0 | 0 | 0 |  | 22 | 0 | 0 | 0 | 99 | 25 | 17 | 42 | 0 | 0 | 0 | 280 | 305 | 185 | 8 | 0 | 26 | 5 | 0 | 51 | 0 | 0 | 52 | 21 | 11 | 25 | 15 | 86 | 83 | 0 | 20 | 0 | 30 | 30 | 48 | 0 | 110 | 228 | 60 | 87 | 0 | 0 | 0 | 0 | 10 | 290 | 16 | 8 | 0 | 30 | 0 | 0 | 140 | 0 | 0 | 0 | 0 | 34 | 148 | 15 | 0 | 90 | 17 | 0 | 283 | 0 | 17 | 0 | 0 | 0 | 300 | 104 | 0 | 144 | 100 | 0 | 17 | 0 | 0 | 55 |  | 671 | 0 | 270 | 0 | 0 | 0 | 0 | 0 | 0 | 0 | 0 | 91 | 6 | 0 | 0 | 0 | 0 | 0 | 0 | 0 | 0 | 0 | 0 | 52 | 0 | 22 | 0 | 8 | 82 | 0 | 200 | 0 | 0 | 0 | 0 | 0 | 0 | 11 | 0 | 173 | 0 | 0 | 17 | 0 | 0 | 0 | 0 | 0 | 0 | 0 | 300 | 119 | 0 | 0 | 0 | 0 | 0 |  | 4923 | 2022 | 6945 | 2917 | 671 | 1109 | 0 | 1534 | 582 | 46 | 0 | 0 | 86 | 0 | 0 | 90.29
6:00 | 0 | 0 | 0 | 0 | 340 | 0 | 0 | 0 | 0 |  | 0 | 300 | 0 | 0 | 0 | 0 | 225 | 0 | 0 | 0 | 0 | 0 | 0 | 0 | 0 | 0 | 54 | 17 | 17 | 22 | 25 | 30 | 22 | 33 | 0 | 0 | 46 | 0 | 0 | 0 | 0 | 0 | 0 | 0 | 0 |  | 22 | 0 | 0 | 0 | 96 | 25 | 17 | 42 | 0 | 0 | 0 | 310 | 330 | 199 | 8 | 0 | 26 | 5 | 0 | 51 | 0 | 0 | 52 | 21 | 11 | 25 | 15 | 88 | 104 | 0 | 20 | 0 | 30 | 30 | 48 | 0 | 110 | 226 | 60 | 87 | 0 | 0 | 0 | 0 | 10 | 310 | 16 | 8 | 0 | 30 | 0 | 0 | 140 | 0 | 0 | 0 | 10 | 34 | 148 | 140 | 0 | 90 | 17 | 0 | 283 | 0 | 17 | 0 | 0 | 0 | 180 | 104 | 0 | 144 | 113 | 0 | 17 | 0 | 0 | 55 |  | 719 | 0 | 280 | 0 | 0 | 0 | 0 | 0 | 0 | 0 | 0 | 91 | 7 | 0 | 0 | 0 | 0 | 0 | 0 | 0 | 0 | 0 | 0 | 52 | 0 | 22 | 0 | 8 | 85 | 0 | 200 | 0 | 0 | 0 | 0 | 0 | 0 | 10 | 0 | 173 | 0 | 0 | 25 | 0 | 11 | 0 | 34 | 0 | 0 | 15 | 300 | 206 | 0 | 0 | 0 | 0 | 0 |  | 5055 | 2238 | 7293 | 3017 | 719 | 1216 | 0 | 1622 | 585 | 46 | 0 | 0 | 88 | 0 | 0 | 90.29
7:00 | 0 | 0 | 0 | 0 | 340 | 0 | 0 | 0 | 0 |  | 0 | 300 | 0 | 0 | 0 | 0 | 230 | 0 | 0 | 0 | 24 | 8 | 0 | 0 | 0 | 0 | 54 | 55 | 35 | 22 | 25 | 30 | 22 | 33 | 2 | 0 | 46 | 0 | 0 | 0 | 0 | 0 | 0 | 0 | 0 |  | 22 | 0 | 0 | 0 | 90 | 25 | 17 | 40 | 0 | 0 | 0 | 310 | 310 | 187 | 8 | 0 | 26 | 5 | 0 | 51 | 0 | 0 | 52 | 21 | 11 | 25 | 15 | 90 | 88 | 0 | 20 | 0 | 30 | 30 | 48 | 0 | 110 | 227 | 60 | 84 | 0 | 0 | 0 | 0 | 10 | 320 | 16 | 8 | 0 | 52 | 0 | 0 | 154 | 0 | 6 | 3 | 90 | 51 | 142 | 140 | 25 | 90 | 28 | 0 | 283 | 0 | 21 | 52 | 0 | 10 | 204 | 104 | 4 | 144 | 113 | 0 | 17 | 3 | 0 | 55 |  | 720 | 0 | 280 | 0 | 0 | 0 | 0 | 0 | 0 | 0 | 0 | 91 | 7 | 0 | 0 | 0 | 0 | 0 | 0 | 0 | 0 | 0 | 0 | 52 | 0 | 22 | 0 | 8 | 84 | 0 | 200 | 0 | 0 | 0 | 0 | 0 | 0 | 12 | 0 | 175 | 0 | 0 | 105 | 0 | 63 | 0 | 99 | 0 | 0 | 70 | 310 | 205 | 0 | 0 | 0 | 5 | 13 |  | 5373 | 2521 | 7894 | 3001 | 720 | 1222 | 0 | 2198 | 594 | 46 | 0 | 8 | 90 | 15 | 0 | 90.28
8:00 | 0 | 0 | 0 | 0 | 340 | 0 | 0 | 0 | 0 |  | 0 | 300 | 0 | 0 | 0 | 30 | 180 | 0 | 0 | 0 | 85 | 48 | 0 | 0 | 0 | 0 | 54 | 55 | 55 | 22 | 25 | 30 | 22 | 33 | 17 | 0 | 46 | 0 | 0 | 0 | 1 | 0 | 0 | 0 | 0 |  | 22 | 0 | 0 | 0 | 90 | 25 | 17 | 2 | 0 | 0 | 0 | 270 | 290 | 182 | 8 | 0 | 26 | 5 | 0 | 51 | 0 | 0 | 52 | 19 | 11 | 25 | 15 | 92 | 81 | 0 | 20 | 1 | 30 | 30 | 48 | 0 | 110 | 229 | 40 | 84 | 0 | 0 | 0 | 0 | 10 | 275 | 16 | 8 | 0 | 168 | 0 | 0 | 165 | 0 | 98 | 9 | 90 | 130 | 141 | 140 | 113 | 90 | 51 | 2 | 283 | 15 | 51 | 70 | 0 | 30 | 272 | 104 | 17 | 144 | 113 | 0 | 17 | 11 | 6 | 55 |  | 721 | 0 | 280 | 0 | 0 | 0 | 0 | 0 | 0 | 0 | 0 | 91 | 8 | 0 | 0 | 0 | 0 | 0 | 0 | 0 | 0 | 0 | 0 | 52 | 0 | 22 | 0 | 8 | 82 | 0 | 200 | 0 | 0 | 0 | 0 | 0 | 0 | 11 | 0 | 187 | 0 | 0 | 105 | 0 | 107 | 0 | 106 | 0 | 1 | 113 | 310 | 188 | 0 | 0 | 1 | 25 | 96 |  | 5912 | 2714 | 8626 | 2939 | 721 | 1122 | 0 | 2999 | 592 | 46 | 0 | 48 | 92 | 67 | 0 | 90.28
9:00 | 0 | 0 | 0 | 0 | 340 | 0 | 0 | 0 | 0 |  | 0 | 300 | 0 | 0 | 0 | 55 | 180 | 0 | 0 | 0 | 93 | 48 | 0 | 0 | 0 | 0 | 54 | 55 | 55 | 22 | 25 | 30 | 25 | 33 | 25 | 0 | 46 | 0 | 0 | 0 | 8 | 0 | 0 | 0 | 0 |  | 22 | 0 | 0 | 0 | 90 | 25 | 17 | 5 | 0 | 0 | 0 | 280 | 280 | 190 | 8 | 0 | 26 | 5 | 0 | 51 | 0 | 0 | 52 | 19 | 11 | 17 | 15 | 92 | 69 | 0 | 20 | 1 | 30 | 30 | 48 | 0 | 110 | 229 | 40 | 82 | 0 | 0 | 0 | 0 | 10 | 270 | 16 | 8 | 0 | 258 | 0 | 0 | 165 | 0 | 149 | 15 | 60 | 136 | 140 | 140 | 115 | 90 | 51 | 3 | 283 | 17 | 51 | 70 | 0 | 10 | 360 | 104 | 33 | 144 | 113 | 0 | 17 | 20 | 15 | 55 |  | 716 | 0 | 270 | 0 | 0 | 0 | 0 | 0 | 0 | 0 | 0 | 91 | 9 | 0 | 0 | 0 | 0 | 0 | 0 | 0 | 0 | 0 | 0 | 52 | 0 | 22 | 0 | 8 | 85 | 0 | 200 | 0 | 0 | 0 | 0 | 0 | 0 | 11 | 0 | 210 | 0 | 0 | 105 | 0 | 113 | 0 | 106 | 0 | 3 | 113 | 310 | 204 | 0 | 0 | 3 | 48 | 78 |  | 6176 | 2757 | 8933 | 3031 | 716 | 1135 | 0 | 3144 | 595 | 46 | 0 | 48 | 92 | 126 | 0 | 90.27
10:00 | 0 | 0 | 0 | 0 | 340 | 0 | 0 | 0 | 0 |  | 0 | 300 | 0 | 0 | 0 | 55 | 180 | 0 | 0 | 0 | 93 | 115 | 0 | 0 | 0 | 0 | 54 | 55 | 55 | 22 | 25 | 30 | 25 | 33 | 29 | 0 | 46 | 0 | 0 | 0 | 10 | 0 | 0 | 0 | 0 |  | 22 | 0 | 0 | 0 | 90 | 25 | 17 | 3 | 0 | 0 | 0 | 310 | 305 | 0 | 51 | 0 | 10 | 5 | 0 | 24 | 0 | 0 | 52 | 19 | 11 | 16 | 15 | 94 | 70 | 0 | 20 | 2 | 30 | 30 | 45 | 0 | 110 | 149 | 62 | 84 | 0 | 0 | 0 | 0 | 10 | 290 | 16 | 5 | 0 | 262 | 0 | 0 | 163 | 0 | 149 | 19 | 76 | 139 | 143 | 140 | 115 | 90 | 68 | 4 | 283 | 18 | 67 | 70 | 0 | 10 | 400 | 104 | 43 | 144 | 113 | 0 | 13 | 25 | 17 | 55 |  | 716 | 0 | 260 | 0 | 0 | 0 | 0 | 0 | 0 | 0 | 0 | 91 | 8 | 0 | 0 | 0 | 0 | 0 | 5 | 48 | 0 | 0 | 14 | 43 | 0 | 18 | 0 | 8 | 81 | 0 | 200 | 0 | 0 | 0 | 0 | 0 | 0 | 11 | 0 | 197 | 0 | 0 | 105 | 0 | 113 | 0 | 106 | 0 | 4 | 113 | 310 | 204 | 0 | 0 | 4 | 69 | 120 |  | 6189 | 2848 | 9037 | 2836 | 716 | 1163 | 0 | 3239 | 591 | 46 | 0 | 182 | 94 | 170 | 0 | 90.27
11:00 | 0 | 0 | 0 | 0 | 340 | 0 | 0 | 0 | 0 |  | 0 | 300 | 0 | 0 | 0 | 55 | 223 | 0 | 0 | 0 | 93 | 133 | 10 | 0 | 0 | 0 | 54 | 55 | 55 | 22 | 25 | 22 | 25 | 33 | 47 | 0 | 46 | 0 | 0 | 0 | 0 | 0 | 0 | 0 | 0 |  | 22 | 0 | 0 | 0 | 90 | 25 | 20 | 2 | 0 | 0 | 0 | 315 | 310 | 0 | 55 | 0 | 13 | 35 | 0 | 24 | 0 | 0 | 52 | 19 | 11 | 16 | 15 | 104 | 68 | 0 | 20 | 2 | 30 | 30 | 45 | 0 | 110 | 148 | 40 | 84 | 0 | 0 | 0 | 0 | 10 | 280 | 16 | 5 | 0 | 266 | 0 | 0 | 172 | 0 | 149 | 20 | 50 | 179 | 138 | 140 | 115 | 90 | 105 | 5 | 273 | 34 | 110 | 70 | 0 | 10 | 390 | 104 | 49 | 144 | 113 | 0 | 17 | 28 | 17 | 55 |  | 716 | 0 | 245 | 0 | 0 | 0 | 0 | 0 | 0 | 0 | 0 | 91 | 8 | 0 | 0 | 0 | 0 | 0 | 6 | 48 | 0 | 0 | 16 | 43 | 0 | 18 | 0 | 8 | 89 | 0 | 200 | 0 | 0 | 0 | 0 | 0 | 0 | 11 | 0 | 160 | 0 | 0 | 105 | 0 | 94 | 0 | 106 | 0 | 5 | 113 | 290 | 220 | 0 | 0 | 5 | 81 | 97 |  | 6397 | 2775 | 9172 | 2800 | 716 | 1202 | 0 | 3327 | 579 | 46 | 0 | 203 | 104 | 195 | 0 | 90.26
12:00 | 0 | 0 | 0 | 0 | 340 | 0 | 0 | 0 | 0 |  | 0 | 300 | 0 | 0 | 0 | 40 | 221 | 0 | 0 | 0 | 93 | 150 | 11 | 0 | 0 | 0 | 54 | 55 | 55 | 22 | 25 | 22 | 33 | 33 | 50 | 0 | 42 | 0 | 0 | 0 | 0 | 0 | 0 | 0 | 0 |  | 22 | 0 | 0 | 0 | 83 | 25 | 0 | 2 | 0 | 0 | 0 | 280 | 280 | 128 | 55 | 0 | 29 | 49 | 0 | 24 | 0 | 33 | 52 | 21 | 11 | 23 | 15 | 100 | 66 | 0 | 20 | 2 | 30 | 30 | 45 | 0 | 110 | 149 | 61 | 84 | 0 | 0 | 0 | 0 | 10 | 290 | 16 | 5 | 0 | 280 | 0 | 0 | 172 | 0 | 149 | 20 | 76 | 181 | 137 | 140 | 115 | 90 | 105 | 5 | 265 | 41 | 110 | 108 | 0 | 40 | 396 | 104 | 51 | 144 | 113 | 0 | 17 | 29 | 17 | 55 |  | 715 | 0 | 240 | 0 | 0 | 0 | 0 | 0 | 0 | 0 | 0 | 91 | 9 | 0 | 0 | 0 | 0 | 0 | 28 | 48 | 0 | 0 | 16 | 43 | 0 | 18 | 0 | 8 | 90 | 0 | 200 | 0 | 0 | 0 | 0 | 0 | 0 | 11 | 0 | 170 | 0 | 0 | 105 | 0 | 94 | 0 | 106 | 0 | 6 | 113 | 310 | 222 | 0 | 0 | 6 | 89 | 97 |  | 6656 | 2835 | 9491 | 2905 | 715 | 1229 | 0 | 3417 | 600 | 42 | 0 | 275 | 100 | 208 | 0 | 90.26
13:00 | 0 | 0 | 0 | 0 | 340 | 0 | 0 | 0 | 0 |  | 0 | 300 | 0 | 0 | 0 | 40 | 221 | 0 | 0 | 0 | 93 | 150 | 11 | 0 | 0 | 0 | 35 | 55 | 55 | 22 | 25 | 29 | 33 | 33 | 50 | 0 | 46 | 0 | 0 | 0 | 4 | 0 | 0 | 0 | 0 |  | 22 | 0 | 0 | 30 | 83 | 25 | 20 | 9 | 0 | 0 | 0 | 310 | 305 | 116 | 55 | 0 | 29 | 50 | 0 | 24 | 0 | 33 | 43 | 21 | 11 | 20 | 15 | 102 | 63 | 0 | 20 | 2 | 30 | 30 | 45 | 0 | 110 | 148 | 61 | 84 | 0 | 0 | 0 | 0 | 10 | 300 | 16 | 5 | 0 | 280 | 0 | 0 | 171 | 0 | 127 | 20 | 90 | 180 | 143 | 0 | 103 | 90 | 105 | 5 | 265 | 54 | 110 | 108 | 0 | 90 | 397 | 104 | 50 | 144 | 113 | 0 | 17 | 30 | 35 | 55 |  | 715 | 0 | 235 | 0 | 0 | 0 | 0 | 0 | 4 | 0 | 0 | 91 | 8 | 0 | 0 | 0 | 0 | 0 | 30 | 52 | 0 | 0 | 16 | 43 | 28 | 20 | 0 | 8 | 86 | 0 | 200 | 0 | 0 | 0 | 0 | 0 | 0 | 11 | 0 | 173 | 0 | 0 | 105 | 0 | 94 | 0 | 105 | 0 | 6 | 113 | 340 | 221 | 0 | 0 | 5 | 88 | 97 |  | 6675 | 2894 | 9569 | 2827 | 715 | 1247 | 0 | 3487 | 626 | 46 | 0 | 313 | 102 | 206 | 0 | 90.25
14:00 | 0 | 0 | 0 | 0 | 340 | 0 | 0 | 0 | 0 |  | 0 | 300 | 0 | 0 | 0 | 40 | 180 | 0 | 0 | 0 | 72 | 82 | 12 | 0 | 0 | 0 | 35 | 55 | 55 | 22 | 25 | 29 | 33 | 33 | 25 | 0 | 46 | 0 | 0 | 0 | 25 | 0 | 0 | 0 | 0 |  | 22 | 0 | 0 | 10 | 79 | 25 | 20 | 8 | 0 | 0 | 0 | 310 | 340 | 39 | 102 | 0 | 29 | 53 | 0 | 24 | 0 | 33 | 43 | 21 | 11 | 25 | 15 | 106 | 63 | 0 | 20 | 2 | 30 | 30 | 51 | 0 | 110 | 148 | 40 | 84 | 0 | 0 | 0 | 0 | 10 | 285 | 16 | 5 | 0 | 280 | 0 | 0 | 184 | 0 | 137 | 19 | 90 | 155 | 142 | 0 | 113 | 90 | 105 | 4 | 283 | 17 | 107 | 70 | 0 | 40 | 370 | 104 | 41 | 156 | 113 | 0 | 17 | 28 | 0 | 55 |  | 716 | 0 | 235 | 0 | 0 | 0 | 0 | 0 | 2 | 0 | 0 | 91 | 8 | 0 | 0 | 0 | 0 | 0 | 39 | 52 | 0 | 0 | 16 | 43 | 30 | 20 | 0 | 8 | 84 | 0 | 200 | 0 | 0 | 0 | 0 | 0 | 0 | 11 | 0 | 178 | 0 | 0 | 105 | 0 | 95 | 0 | 105 | 0 | 6 | 113 | 340 | 220 | 0 | 0 | 5 | 78 | 59 |  | 6338 | 2859 | 9197 | 2706 | 716 | 1286 | 0 | 3276 | 624 | 46 | 0 | 254 | 106 | 183 | 0 | 90.25
15:00 | 0 | 0 | 0 | 0 | 340 | 0 | 0 | 0 | 0 |  | 0 | 300 | 0 | 0 | 0 | 48 | 216 | 0 | 0 | 0 | 72 | 82 | 0 | 0 | 0 | 0 | 35 | 55 | 55 | 22 | 25 | 29 | 33 | 33 | 33 | 0 | 46 | 0 | 0 | 0 | 25 | 0 | 0 | 0 | 0 |  | 22 | 0 | 0 | 10 | 79 | 25 | 20 | 8 | 0 | 0 | 0 | 330 | 325 | 44 | 8 | 0 | 29 | 10 | 0 | 24 | 0 | 32 | 48 | 21 | 11 | 25 | 15 | 106 | 63 | 0 | 20 | 2 | 30 | 30 | 51 | 0 | 110 | 146 | 60 | 84 | 0 | 0 | 0 | 0 | 10 | 310 | 16 | 5 | 0 | 280 | 0 | 0 | 180 | 0 | 117 | 16 | 76 | 155 | 137 | 0 | 113 | 90 | 105 | 3 | 283 | 17 | 107 | 70 | 0 | 60 | 387 | 104 | 34 | 162 | 113 | 0 | 17 | 24 | 0 | 55 |  | 716 | 0 | 230 | 0 | 0 | 0 | 0 | 0 | 4 | 0 | 0 | 91 | 8 | 0 | 0 | 0 | 0 | 0 | 40 | 48 | 0 | 0 | 16 | 34 | 30 | 20 | 0 | 8 | 84 | 0 | 200 | 0 | 0 | 0 | 0 | 0 | 0 | 11 | 0 | 178 | 0 | 0 | 105 | 0 | 94 | 0 | 105 | 0 | 4 | 113 | 330 | 220 | 0 | 0 | 3 | 62 | 112 |  | 6283 | 2866 | 9149 | 2782 | 716 | 1174 | 0 | 3311 | 614 | 46 | 0 | 252 | 106 | 148 | 0 | 90.24
16:00 | 0 | 0 | 0 | 0 | 340 | 0 | 0 | 0 | 0 |  | 0 | 300 | 0 | 0 | 0 | 55 | 126 | 0 | 0 | 0 | 72 | 64 | 0 | 0 | 0 | 0 | 35 | 55 | 55 | 22 | 25 | 29 | 33 | 33 | 42 | 0 | 46 | 0 | 0 | 0 | 8 | 0 | 0 | 0 | 0 |  | 22 | 0 | 0 | 0 | 80 | 25 | 20 | 8 | 0 | 0 | 0 | 315 | 310 | 57 | 8 | 0 | 29 | 10 | 0 | 24 | 0 | 32 | 52 | 21 | 11 | 25 | 15 | 100 | 66 | 0 | 17 | 1 | 30 | 30 | 50 | 0 | 110 | 148 | 40 | 84 | 0 | 0 | 0 | 0 | 10 | 290 | 16 | 5 | 0 | 280 | 0 | 0 | 184 | 0 | 149 | 10 | 76 | 155 | 138 | 140 | 115 | 90 | 105 | 2 | 265 | 17 | 110 | 70 | 0 | 10 | 393 | 104 | 23 | 162 | 113 | 0 | 17 | 15 | 0 | 55 |  | 716 | 0 | 230 | 0 | 0 | 0 | 0 | 0 | 6 | 0 | 0 | 91 | 7 | 0 | 0 | 0 | 0 | 0 | 40 | 48 | 0 | 0 | 16 | 34 | 30 | 22 | 0 | 8 | 85 | 0 | 200 | 0 | 0 | 0 | 0 | 0 | 0 | 11 | 0 | 178 | 0 | 0 | 105 | 0 | 94 | 0 | 105 | 0 | 3 | 70 | 300 | 221 | 0 | 0 | 2 | 40 | 96 |  | 6199 | 2758 | 8957 | 2803 | 716 | 1155 | 0 | 3220 | 585 | 46 | 0 | 236 | 100 | 96 | 0 | 90.24
17:00 | 0 | 0 | 0 | 0 | 340 | 0 | 0 | 0 | 0 |  | 0 | 300 | 0 | 0 | 0 | 55 | 155 | 0 | 0 | 0 | 72 | 64 | 0 | 0 | 0 | 0 | 35 | 55 | 55 | 22 | 25 | 29 | 33 | 33 | 42 | 0 | 46 | 0 | 0 | 0 | 8 | 0 | 0 | 0 | 0 |  | 22 | 0 | 0 | 0 | 85 | 25 | 20 | 11 | 0 | 0 | 0 | 260 | 270 | 132 | 8 | 0 | 29 | 10 | 0 | 24 | 0 | 32 | 52 | 21 | 11 | 25 | 15 | 100 | 65 | 0 | 20 | 0 | 30 | 30 | 53 | 0 | 110 | 146 | 40 | 86 | 0 | 0 | 0 | 0 | 10 | 290 | 16 | 5 | 0 | 280 | 0 | 0 | 182 | 0 | 149 | 3 | 90 | 155 | 137 | 140 | 115 | 90 | 105 | 1 | 283 | 17 | 110 | 70 | 0 | 10 | 340 | 96 | 8 | 162 | 113 | 0 | 17 | 5 | 0 | 55 |  | 715 | 0 | 230 | 0 | 0 | 0 | 0 | 0 | 19 | 0 | 0 | 91 | 7 | 0 | 0 | 0 | 0 | 0 | 44 | 48 | 0 | 0 | 16 | 34 | 30 | 22 | 0 | 8 | 88 | 0 | 200 | 0 | 0 | 0 | 0 | 0 | 0 | 11 | 0 | 178 | 0 | 0 | 105 | 0 | 100 | 0 | 107 | 0 | 2 | 70 | 300 | 205 | 0 | 0 | 0 | 14 | 95 |  | 6155 | 2739 | 8894 | 2759 | 715 | 1147 | 0 | 3253 | 588 | 46 | 0 | 253 | 100 | 33 | 0 | 90.23
18:00 | 0 | 0 | 0 | 0 | 340 | 0 | 0 | 0 | 0 |  | 0 | 300 | 0 | 0 | 0 | 55 | 150 | 0 | 0 | 0 | 85 | 115 | 1 | 0 | 0 | 0 | 54 | 55 | 55 | 22 | 25 | 20 | 33 | 33 | 51 | 0 | 46 | 0 | 0 | 0 | 8 | 0 | 0 | 0 | 0 |  | 22 | 0 | 27 | 10 | 97 | 25 | 0 | 12 | 0 | 0 | 0 | 280 | 295 | 194 | 8 | 0 | 29 | 10 | 0 | 24 | 0 | 33 | 52 | 21 | 11 | 25 | 15 | 120 | 70 | 0 | 20 | 0 | 30 | 30 | 53 | 0 | 110 | 148 | 40 | 86 | 0 | 0 | 0 | 0 | 10 | 290 | 16 | 5 | 0 | 280 | 0 | 0 | 175 | 0 | 149 | 0 | 90 | 161 | 138 | 140 | 115 | 90 | 105 | 0 | 283 | 19 | 110 | 85 | 0 | 40 | 300 | 98 | 0 | 162 | 113 | 0 | 17 | 0 | 11 | 46 |  | 716 | 0 | 225 | 0 | 0 | 0 | 0 | 0 | 31 | 0 | 0 | 91 | 8 | 0 | 0 | 0 | 0 | 34 | 47 | 90 | 0 | 0 | 37 | 25 | 30 | 22 | 0 | 8 | 84 | 0 | 200 | 0 | 0 | 0 | 0 | 0 | 0 | 11 | 0 | 175 | 0 | 0 | 105 | 0 | 113 | 0 | 113 | 0 | 0 | 100 | 300 | 221 | 0 | 0 | 0 | 0 | 98 |  | 6393 | 2884 | 9277 | 2791 | 716 | 1165 | 0 | 3411 | 584 | 46 | 0 | 444 | 120 | 0 | 0 | 90.23
18:30 | 0 | 0 | 0 | 0 | 0 | 0 | 0 | 0 | 0 |  | 0 | 0 | 0 | 0 | 0 | 0 | 0 | 0 | 0 | 0 | 0 | 0 | 0 | 0 | 0 | 0 | 0 | 0 | 0 | 0 | 0 | 0 | 0 | 0 | 0 | 0 | 0 | 0 | 0 | 0 | 0 | 0 | 0 | 0 | 0 |  | 0 | 0 | 0 | 0 | 0 | 0 | 0 | 0 | 0 | 0 | 0 | 0 | 0 | 0 | 0 | 0 | 0 | 0 | 0 | 0 | 0 | 0 | 0 | 0 | 0 | 0 | 0 | 0 | 0 | 0 | 0 | 0 | 0 | 0 | 0 | 0 | 0 | 0 | 0 | 0 | 0 | 0 | 0 | 0 | 0 | 0 | 0 | 0 | 0 | 0 | 0 | 0 | 0 | 0 | 0 | 0 | 0 | 0 | 0 | 0 | 0 | 0 | 0 | 0 | 0 | 0 | 0 | 0 | 0 | 0 | 0 | 0 | 0 | 0 | 0 | 0 | 0 | 0 | 0 | 0 |  | 0 | 0 | 0 | 0 | 0 | 0 | 0 | 0 | 0 | 0 | 0 | 0 | 0 | 0 | 0 | 0 | 0 | 0 | 0 | 0 | 0 | 0 | 0 | 0 | 0 | 0 | 0 | 0 | 0 | 0 | 0 | 0 | 0 | 0 | 0 | 0 | 0 | 0 | 0 | 0 | 0 | 0 | 0 | 0 | 0 | 0 | 0 | 0 | 0 | 0 | 0 | 0 | 0 | 0 | 0 | 0 | 0 |  | 0 | 0 | 0 | 0 | 0 | 0 | 0 | 0 | 0 | 0 | 0 | 0 | 0 | 0 | 0 | 0
19:00 | 0 | 0 | 0 | 0 | 340 | 0 | 0 | 0 | 0 |  | 0 | 300 | 0 | 0 | 0 | 55 | 220 | 0 | 0 | 0 | 93 | 150 | 21 | 0 | 0 | 0 | 54 | 55 | 55 | 22 | 25 | 24 | 33 | 33 | 51 | 0 | 46 | 0 | 0 | 0 | 24 | 0 | 0 | 0 | 0 |  | 22 | 0 | 51 | 92 | 99 | 25 | 20 | 16 | 0 | 0 | 0 | 315 | 310 | 177 | 8 | 0 | 29 | 5 | 0 | 24 | 0 | 33 | 52 | 21 | 11 | 25 | 15 | 124 | 70 | 0 | 20 | 0 | 30 | 30 | 52 | 0 | 110 | 148 | 60 | 86 | 0 | 0 | 0 | 0 | 10 | 300 | 16 | 8 | 20 | 283 | 244 | 100 | 180 | 100 | 149 | 0 | 90 | 198 | 137 | 140 | 115 | 100 | 105 | 0 | 283 | 54 | 110 | 108 | 5 | 100 | 400 | 104 | 0 | 162 | 113 | 0 | 17 | 0 | 68 | 55 |  | 716 | 0 | 225 | 0 | 0 | 0 | 0 | 0 | 40 | 4 | 0 | 91 | 9 | 0 | 0 | 0 | 0 | 34 | 41 | 98 | 0 | 34 | 40 | 25 | 22 | 22 | 0 | 8 | 85 | 0 | 200 | 0 | 0 | 0 | 0 | 0 | 0 | 11 | 20 | 175 | 0 | 0 | 105 | 20 | 113 | 0 | 113 | 0 | 0 | 113 | 410 | 222 | 0 | 0 | 0 | 0 | 116 |  | 7555 | 3112 | 10667 | 3041 | 716 | 1175 | 504 | 3853 | 695 | 46 | 0 | 513 | 124 | 0 | 0 | 90.21
19:30 | 0 | 0 | 0 | 0 | 340 | 0 | 0 | 0 | 0 |  | 0 | 300 | 0 | 0 | 0 | 55 | 223 | 0 | 0 | 0 | 93 | 150 | 22 | 0 | 0 | 0 | 54 | 55 | 55 | 22 | 25 | 30 | 33 | 33 | 51 | 0 | 46 | 0 | 0 | 0 | 25 | 0 | 0 | 0 | 0 |  | 22 | 0 | 51 | 92 | 97 | 25 | 20 | 12 | 0 | 0 | 0 | 310 | 310 | 178 | 8 | 0 | 29 | 5 | 0 | 24 | 0 | 33 | 52 | 21 | 11 | 25 | 15 | 124 | 71 | 0 | 20 | 0 | 30 | 30 | 53 | 0 | 110 | 147 | 60 | 86 | 0 | 0 | 0 | 0 | 10 | 290 | 16 | 11 | 20 | 283 | 76 | 100 | 179 | 100 | 149 | 0 | 90 | 200 | 140 | 140 | 115 | 105 | 105 | 0 | 283 | 54 | 110 | 108 | 8 | 100 | 400 | 104 | 0 | 162 | 113 | 0 | 17 | 0 | 73 | 55 |  | 715 | 0 | 230 | 0 | 0 | 0 | 0 | 0 | 38 | 10 | 0 | 91 | 9 | 0 | 0 | 0 | 0 | 34 | 41 | 100 | 0 | 43 | 40 | 25 | 22 | 22 | 0 | 8 | 87 | 0 | 200 | 0 | 0 | 0 | 0 | 0 | 0 | 11 | 20 | 175 | 0 | 0 | 105 | 20 | 113 | 0 | 113 | 0 | 0 | 113 | 460 | 224 | 0 | 0 | 0 | 0 | 116 |  | 7399 | 3185 | 10584 | 3054 | 715 | 1164 | 336 | 3879 | 747 | 46 | 0 | 519 | 124 | 0 | 0 | 0
20:00 | 0 | 0 | 0 | 0 | 340 | 0 | 0 | 0 | 0 |  | 0 | 300 | 0 | 0 | 0 | 55 | 223 | 0 | 0 | 0 | 93 | 150 | 22 | 0 | 0 | 0 | 54 | 55 | 55 | 22 | 25 | 30 | 33 | 33 | 51 | 0 | 46 | 0 | 0 | 0 | 25 | 0 | 0 | 0 | 0 |  | 22 | 0 | 51 | 78 | 96 | 25 | 20 | 12 | 0 | 0 | 0 | 310 | 305 | 174 | 8 | 0 | 29 | 5 | 0 | 24 | 0 | 33 | 52 | 21 | 11 | 25 | 15 | 124 | 72 | 0 | 20 | 0 | 30 | 30 | 50 | 0 | 110 | 147 | 60 | 87 | 0 | 0 | 0 | 0 | 10 | 290 | 16 | 11 | 0 | 283 | 50 | 70 | 180 | 0 | 149 | 0 | 90 | 200 | 142 | 140 | 115 | 105 | 105 | 0 | 283 | 54 | 110 | 108 | 8 | 100 | 400 | 104 | 0 | 162 | 113 | 0 | 17 | 0 | 72 | 55 |  | 715 | 0 | 230 | 0 | 0 | 0 | 0 | 0 | 38 | 10 | 0 | 91 | 10 | 0 | 0 | 0 | 0 | 34 | 41 | 100 | 0 | 50 | 40 | 25 | 22 | 22 | 0 | 8 | 87 | 0 | 199 | 0 | 0 | 0 | 0 | 0 | 0 | 11 | 0 | 175 | 0 | 0 | 105 | 0 | 113 | 0 | 113 | 0 | 0 | 113 | 450 | 225 | 0 | 0 | 0 | 0 | 116 |  | 7200 | 3143 | 10343 | 3046 | 715 | 1164 | 120 | 3873 | 736 | 46 | 0 | 519 | 124 | 0 | 0 | 90.22
21:00 | 0 | 0 | 0 | 0 | 340 | 0 | 0 | 0 | 0 |  | 0 | 300 | 0 | 0 | 0 | 55 | 200 | 0 | 0 | 0 | 93 | 150 | 23 | 0 | 0 | 0 | 54 | 55 | 55 | 22 | 25 | 30 | 33 | 33 | 51 | 0 | 46 | 0 | 0 | 0 | 25 | 0 | 0 | 0 | 0 |  | 22 | 0 | 51 | 62 | 97 | 25 | 20 | 35 | 0 | 0 | 0 | 310 | 305 | 160 | 8 | 0 | 29 | 5 | 0 | 24 | 0 | 33 | 52 | 22 | 11 | 25 | 15 | 118 | 72 | 0 | 20 | 0 | 30 | 30 | 50 | 0 | 110 | 146 | 40 | 87 | 0 | 0 | 0 | 0 | 10 | 300 | 16 | 11 | 0 | 286 | 0 | 0 | 179 | 0 | 149 | 0 | 76 | 200 | 145 | 140 | 115 | 90 | 105 | 0 | 283 | 34 | 110 | 108 | 8 | 100 | 400 | 104 | 0 | 162 | 113 | 0 | 17 | 0 | 72 | 55 |  | 717 | 0 | 230 | 0 | 0 | 0 | 0 | 0 | 37 | 0 | 0 | 91 | 10 | 0 | 0 | 0 | 0 | 34 | 41 | 98 | 0 | 50 | 40 | 43 | 22 | 22 | 0 | 8 | 88 | 0 | 199 | 0 | 0 | 0 | 0 | 0 | 0 | 11 | 0 | 177 | 0 | 0 | 105 | 0 | 113 | 0 | 113 | 0 | 0 | 113 | 460 | 226 | 0 | 0 | 0 | 0 | 116 |  | 6992 | 3164 | 10156 | 2991 | 717 | 1198 | 0 | 3833 | 747 | 46 | 0 | 506 | 118 | 0 | 0 | 90.21
22:00 | 0 | 0 | 0 | 0 | 340 | 0 | 0 | 0 | 0 |  | 0 | 300 | 0 | 0 | 0 | 55 | 200 | 0 | 0 | 0 | 93 | 82 | 22 | 0 | 0 | 0 | 54 | 55 | 55 | 22 | 25 | 30 | 33 | 33 | 25 | 0 | 46 | 0 | 0 | 0 | 25 | 0 | 0 | 0 | 0 |  | 20 | 0 | 13 | 0 | 97 | 25 | 20 | 41 | 0 | 0 | 0 | 310 | 305 | 166 | 8 | 0 | 29 | 5 | 0 | 24 | 0 | 0 | 52 | 22 | 11 | 25 | 15 | 114 | 72 | 0 | 20 | 0 | 30 | 30 | 50 | 0 | 110 | 146 | 40 | 86 | 0 | 0 | 0 | 0 | 10 | 290 | 16 | 11 | 0 | 290 | 0 | 0 | 179 | 0 | 149 | 0 | 78 | 155 | 147 | 140 | 115 | 90 | 105 | 0 | 283 | 0 | 68 | 70 | 8 | 100 | 400 | 104 | 0 | 162 | 113 | 0 | 17 | 0 | 62 | 55 |  | 712 | 0 | 240 | 0 | 0 | 0 | 0 | 0 | 0 | 0 | 0 | 91 | 10 | 0 | 0 | 0 | 0 | 34 | 12 | 98 | 0 | 0 | 42 | 43 | 22 | 22 | 0 | 8 | 88 | 0 | 200 | 0 | 0 | 0 | 0 | 0 | 0 | 11 | 0 | 179 | 0 | 0 | 105 | 0 | 113 | 0 | 113 | 0 | 0 | 113 | 440 | 220 | 0 | 0 | 0 | 0 | 117 |  | 6598 | 3033 | 9631 | 3009 | 712 | 1187 | 0 | 3532 | 728 | 46 | 0 | 303 | 114 | 0 | 0 | 90.21
23:00 | 0 | 0 | 0 | 0 | 340 | 0 | 0 | 0 | 0 |  | 0 | 300 | 0 | 0 | 0 | 40 | 203 | 0 | 0 | 0 | 72 | 48 | 22 | 0 | 0 | 0 | 54 | 55 | 55 | 22 | 25 | 30 | 25 | 33 | 25 | 0 | 46 | 0 | 0 | 0 | 0 | 0 | 0 | 0 | 0 |  | 22 | 0 | 0 | 0 | 97 | 3 | 20 | 41 | 0 | 0 | 0 | 310 | 305 | 158 | 8 | 0 | 29 | 5 | 0 | 24 | 0 | 0 | 52 | 22 | 11 | 25 | 15 | 110 | 81 | 0 | 20 | 0 | 30 | 30 | 48 | 0 | 110 | 147 | 40 | 86 | 0 | 0 | 0 | 0 | 10 | 275 | 16 | 11 | 0 | 283 | 0 | 0 | 180 | 0 | 130 | 0 | 90 | 155 | 147 | 140 | 115 | 90 | 105 | 0 | 283 | 0 | 68 | 70 | 0 | 20 | 350 | 104 | 0 | 162 | 113 | 0 | 17 | 0 | 50 | 55 |  | 713 | 0 | 240 | 0 | 0 | 0 | 0 | 0 | 0 | 0 | 0 | 87 | 8 | 0 | 0 | 0 | 0 | 0 | 0 | 98 | 0 | 0 | 0 | 43 | 0 | 22 | 0 | 8 | 86 | 0 | 200 | 0 | 0 | 0 | 0 | 0 | 0 | 11 | 0 | 175 | 0 | 0 | 105 | 0 | 113 | 0 | 113 | 0 | 0 | 113 | 420 | 188 | 0 | 0 | 0 | 0 | 117 |  | 6283 | 2860 | 9143 | 2948 | 713 | 1136 | 0 | 3338 | 706 | 46 | 0 | 146 | 110 | 0 | 0 | 90.2
24:00 | 0 | 0 | 0 | 0 | 340 | 0 | 0 | 0 | 0 |  | 0 | 300 | 0 | 0 | 0 | 0 | 200 | 0 | 0 | 0 | 72 | 0 | 21 | 0 | 0 | 0 | 54 | 0 | 55 | 0 | 25 | 30 | 25 | 33 | 0 | 0 | 46 | 0 | 0 | 0 | 0 | 0 | 0 | 0 | 0 |  | 22 | 0 | 0 | 0 | 97 | 14 | 20 | 41 | 0 | 0 | 0 | 310 | 305 | 157 | 8 | 0 | 29 | 5 | 0 | 24 | 0 | 0 | 52 | 22 | 11 | 25 | 15 | 100 | 89 | 0 | 20 | 0 | 30 | 30 | 48 | 0 | 110 | 148 | 40 | 86 | 0 | 0 | 0 | 0 | 10 | 270 | 16 | 11 | 0 | 290 | 0 | 0 | 190 | 0 | 126 | 0 | 90 | 0 | 142 | 140 | 45 | 90 | 105 | 0 | 288 | 0 | 68 | 17 | 0 | 20 | 360 | 92 | 0 | 162 | 113 | 0 | 17 | 0 | 0 | 55 |  | 713 | 0 | 245 | 0 | 0 | 0 | 0 | 0 | 0 | 0 | 0 | 91 | 7 | 0 | 0 | 0 | 0 | 0 | 0 | 0 | 0 | 0 | 0 | 0 | 0 | 22 | 0 | 8 | 86 | 0 | 200 | 0 | 0 | 0 | 0 | 0 | 0 | 11 | 0 | 173 | 0 | 0 | 105 | 0 | 113 | 0 | 113 | 0 | 0 | 113 | 390 | 214 | 0 | 0 | 0 | 0 | 0 |  | 5776 | 2604 | 8380 | 2948 | 713 | 1156 | 0 | 2741 | 676 | 46 | 0 | 0 | 100 | 0 | 0 | 90.2
KWH | 0 | 0 | 0 | 0 | 8122445 | 0 | 0 | 0 | 0 |  | 0 | 7098500 | 0 | 0 | 0 | 843414 | 4511766 | 0 | 0 | 0 | 1464912 | 1622880 | 183034 | 0 | 0 | 0 | 1211400 | 1151078 | 1140206 | 493992 | 600000 | 664020 | 730500 | 821900 | 655680 | 0 | 1078800 | 0 | 0 | 0 | 211885 | 0 | 0 | 0 | 0 |  | 529920 | 0 | 198151 | 281520 | 2227200 | 576480 | 415680 | 554400 | 0 | 0 | 0 | 7559500 | 7494000 | 3384000 | 501818 | 0 | 608904 | 372000 | 0 | 852444 | 0 | 330368 | 1234483 | 489996 | 226080 | 573200 | 359010 | 2432640 | 1698240 | 0 | 432720 | 15150 | 716000 | 697696 | 1169400 | 0 | 2858482 | 4009000 | 1254144 | 2036160 | 0 | 0 | 0 | 0 | 250740 | 7122000 | 377184 | 187392 | 31680 | 5432179 | 367185 | 188453 | 4082400 | 157763 | 2450592 | 154440 | 1556160 | 3278400 | 3434109 | 2191000 | 1983600 | 2213796 | 2057445 | 34439 | 6724364 | 488721 | 1852545 | 1460340 | 36120 | 806400 | 7882500 | 2531520 | 354950 | 3676320 | 2697273 | 0 | 439920 | 206885 | 515520 | 1355040 |  | 17210181 | 0 | 6128064 | 0 | 0 | 0 | 0 | 0 | 175680 | 14464 | 0 | 2206322 | 188300 | 0 | 0 | 0 | 0 | 150253 | 417906 | 916726 | 0 | 116773 | 282755 | 1041600 | 252909 | 493680 | 0 | 195840 | 1997236 | 0 | 4856100 | 0 | 0 | 0 | 0 | 0 | 0 | 269944 | 38400 | 4525818 | 0 | 0 | 2276640 | 48091 | 2011008 | 0 | 2187340 | 0 | 39296 | 1952064 | 9212100 | 5217655 | 0 | 0 | 39180 | 604800 | 1688092 |  | 147274573 | 66755217 | 214029790 | 69556913 | 17210181 | 28985523 | 831572 | 72057493 | 16065436 | 1078800 | 0 | 4362092 | 2432640 | 1449140 | 0
Fuel Cost | 0 | 0 | 0 | 0 | 9015913.95 | 0 | 0 | 0 | 0 |  | 0 | 7737365 | 0 | 0 | 0 | 7135282.44 | 4692236.64 | 0 | 0 | 0 | 13359997.44 | 15969139.2 | 1687573.48 | 0 | 0 | 0 | 8843220 | 8897832.94 | 11242431.16 | 370494 | 450000 | 0 | 0 | 0 | 6340425.6 | 0 | 291276 | 0 | 0 | 0 | 1968411.65 | 0 | 0 | 0 | 0 |  | 0 | 0 | 1922064.7 | 2688516 | 19376640 | 4565721.6 | 523756.8 | 1646568 | 0 | 0 | 0 | 5594030 | 7494000 | 3113280 | 647345.22 | 0 | 688061.52 | 520800 | 0 | 1457679.24 | 0 | 3336716.8 | 11789312.65 | 622294.92 | 169560 | 1003100 | 269257.5 | 18244800 | 1800134.4 | 0 | 549554.4 | 241491 | 1174240 | 1116313.6 | 2081532 | 0 | 3258669.48 | 4169360 | 2470663.68 | 3889065.6 | 0 | 0 | 0 | 0 | 511509.6 | 7193220 | 282888 | 142417.92 | 538876.8 | 41067273.24 | 6234801.3 | 3150934.16 | 21228480 | 2637797.36 | 24113825.28 | 1805403.6 | 12682704 | 35570640 | 24210468.45 | 2037630 | 18090432 | 20920372.2 | 17920345.95 | 0 | 50836191.84 | 4256759.91 | 16283870.55 | 14574193.2 | 309548.4 | 5370624 | 0 | 0 | 0 | 0 | 0 | 0 | 0 | 0 | 0 | 0 |  | 99130642.56 | 0 | 6434467.2 | 0 | 0 | 0 | 0 | 0 | 1842883.2 | 151582.72 | 0 | 2493143.86 | 291865 | 0 | 0 | 0 | 0 | 1478489.52 | 4245924.96 | 8113025.1 | 0 | 1578770.96 | 2739895.95 | 10093104 | 2453217.3 | 947865.6 | 0 | 148250.88 | 12043333.08 | 0 | 26320062 | 0 | 0 | 0 | 0 | 0 | 0 | 404916 | 653184 | 5295207.06 | 0 | 0 | 23768121.6 | 818027.91 | 19084465.92 | 0 | 16973758.4 | 0 | 434220.8 | 14425752.96 | 40441119 | 0 | 0 | 0 | 0 | 0 | 0 |  | 536397336.37 | 302805297.54 | 839202633.91 | 62120256.33 | 99130642.56 | 30588400.74 | 14033621.53 | 491255067.82 | 78804514.08 | 291276 | 0 | 42252939.45 | 18244800 | 2481115.4 | 0
Yesterday Day Peak | 0 | 0 | 0 | 0 | 340 | 0 | 0 | 0 | 0 |  | 0 | 300 | 0 | 0 | 0 | 40 | 221 | 0 | 0 | 0 | 93 | 150 | 11 | 0 | 0 | 0 | 54 | 55 | 55 | 22 | 25 | 22 | 33 | 33 | 50 | 0 | 42 | 0 | 0 | 0 | 0 | 0 | 0 | 0 | 0 |  | 22 | 0 | 0 | 0 | 83 | 25 | 0 | 2 | 0 | 0 | 0 | 280 | 280 | 128 | 55 | 0 | 29 | 49 | 0 | 24 | 0 | 33 | 52 | 21 | 11 | 23 | 15 | 100 | 66 | 0 | 20 | 2 | 30 | 30 | 45 | 0 | 110 | 149 | 61 | 84 | 0 | 0 | 0 | 0 | 10 | 290 | 16 | 5 | 0 | 280 | 0 | 0 | 172 | 0 | 149 | 20 | 76 | 181 | 137 | 140 | 115 | 90 | 105 | 5 | 265 | 41 | 110 | 108 | 0 | 40 | 396 | 104 | 51 | 144 | 113 | 0 | 17 | 29 | 17 | 55 |  | 715 | 0 | 240 | 0 | 0 | 0 | 0 | 0 | 0 | 0 | 0 | 91 | 9 | 0 | 0 | 0 | 0 | 0 | 28 | 48 | 0 | 0 | 16 | 43 | 0 | 18 | 0 | 8 | 90 | 0 | 200 | 0 | 0 | 0 | 0 | 0 | 0 | 11 | 0 | 170 | 0 | 0 | 105 | 0 | 94 | 0 | 106 | 0 | 6 | 113 | 310 | 222 | 0 | 0 | 6 | 89 | 97 |  | 9491 | DayPeak
Yesterday Evening Peak | 0 | 0 | 0 | 0 | 340 | 0 | 0 | 0 | 0 | 0 | 0 | 300 | 0 | 0 | 0 | 55 | 220 | 0 | 0 | 0 | 93 | 150 | 21 | 0 | 0 | 0 | 54 | 55 | 55 | 22 | 25 | 24 | 33 | 33 | 51 | 0 | 46 | 0 | 0 | 0 | 24 | 0 | 0 | 0 | 0 | 0 | 22 | 0 | 51 | 92 | 99 | 25 | 20 | 16 | 0 | 0 | 0 | 315 | 310 | 177 | 8 | 0 | 29 | 5 | 0 | 24 | 0 | 33 | 52 | 21 | 11 | 25 | 15 | 124 | 70 | 0 | 20 | 0 | 30 | 30 | 52 | 0 | 110 | 148 | 60 | 86 | 0 | 0 | 0 | 0 | 10 | 300 | 16 | 8 | 20 | 283 | 244 | 100 | 180 | 100 | 149 | 0 | 90 | 198 | 137 | 140 | 115 | 100 | 105 | 0 | 283 | 54 | 110 | 108 | 5 | 100 | 400 | 104 | 0 | 162 | 113 | 0 | 17 | 0 | 68 | 55 |  | 716 | 0 | 225 | 0 | 0 | 0 | 0 | 0 | 40 | 4 | 0 | 91 | 9 | 0 | 0 | 0 | 0 | 34 | 41 | 98 | 0 | 34 | 40 | 25 | 22 | 22 | 0 | 8 | 85 | 0 | 200 | 0 | 0 | 0 | 0 | 0 | 0 | 11 | 20 | 175 | 0 | 0 | 105 | 20 | 113 | 0 | 113 | 0 | 0 | 113 | 410 | 222 | 0 | 0 | 0 | 0 | 116 |  | 10667 | EvPeak
Forecast for Evening | 0 | 0 | 0 | 0 | 340 | 0 | 0 | 0 | 0 | 0 | 0 | 300 |  | 0 | 0 | 55 | 220 | 0 | 0 | 0 | 93 | 150 | 25 | 0 | 0 | 0 | 54 | 55 | 55 | 22 | 25 | 30 | 33 | 33 | 51 | 0 | 46 | 0 | 0 | 0 | 24 | 0 | 0 | 0 | 0 | 0 | 22 |  | 51 | 100 | 100 | 25 | 20 | 15 | 0 | 0 | 0 | 340 | 340 | 200 | 8 | 0 | 29 | 5 | 0 | 51 | 0 | 33 | 52 | 22 | 11 | 25 | 21 | 163 | 100 | 0 | 22 | 0 | 30 | 30 | 50 | 0 | 110 | 150 | 66 | 86 | 0 | 0 | 0 | 0 | 10 | 330 | 16 | 11 | 200 | 300 | 300 | 100 | 180 | 100 | 149 | 0 | 90 | 200 | 150 | 140 | 115 | 105 | 105 | 0 | 300 | 54 | 110 | 114 | 8 | 100 | 400 | 104 | 0 | 162 | 113 | 0 | 17 |  | 115 | 55 |  | 730 | 0 | 280 | 0 | 0 | 220 | 0 | 0 | 40 | 40 | 0 | 91 | 10 | 110 | 0 | 0 | 0 | 34 | 41 | 100 | 0 | 50 | 40 | 43 | 22 | 22 | 0 | 11 | 85 | 0 | 200 | 0 | 0 | 0 | 0 | 0 | 0 | 11 | 100 | 200 | 0 | 0 | 105 | 200 | 113 | 100 | 113 | 0 | 0 | 113 | 620 | 225 |  | 150
Forecast for Day | 0 | 0 | 0 | 0 | 340 | 0 | 0 | 0 | 0 | 0 | 0 | 300 | 0 | 0 | 0 | 55 | 200 | 0 | 0 | 0 | 93 | 150 | 25 | 0 | 0 | 0 | 54 | 55 | 55 | 22 | 25 | 30 | 33 | 33 | 51 | 0 | 46 | 0 | 0 | 0 | 25 | 0 | 0 | 0 | 0 | 0 | 22 |  | 51 | 100 | 100 | 25 | 20 | 10 | 0 | 0 | 0 | 320 | 320 | 200 | 8 | 0 | 29 | 5 | 0 | 51 | 0 | 33 | 52 | 22 | 10 | 25 | 21 | 138 | 90 | 0 | 22 | 1.6 | 30 | 30 | 50 | 0 | 110 | 150 | 66 | 84 | 0 | 0 | 0 | 0 | 10 | 330 | 16 | 11 | 100 | 300 | 200 | 100 | 180 | 100 | 149 | 20 | 84 | 200 | 140 | 140 | 115 | 105 | 105 | 5 | 300 | 54 | 110 | 114 | 0 | 100 | 400 | 104 | 50 | 162 | 113 | 0 | 17 | 30 | 115 | 55 |  | 730 | 0 | 250 | 0 | 0 | 0 | 0 | 0 | 0 | 0 | 0 | 90 | 10 | 110 | 0 | 0 | 0 | 34 | 40 | 100 | 0 | 43 | 0 | 40 | 22 | 22 | 0 | 11 | 82 | 0 | 200 | 0 | 0 | 0 | 0 | 0 | 0 | 11 | 100 | 185 | 0 | 0 | 105 | 100 | 113 | 50 | 113 | 0 | 8 | 113 | 620 | 225 |  | 50 | 6 | 50 | 120
Generation at 08:00(Today) | 0 | 0 | 0 | 0 | 340 | 0 | 0 | 0 | 0 | 0 | 0 | 300 | 0 | 0 | 0 | 30 | 228 | 0 | 0 | 0 | 93 | 32 | 0 | 0 | 0 | 0 | 35 | 17 | 55 | 22 | 25 | 9 | 25 | 33 | 13 | 0 | 46 | 0 | 0 | 0 | 0 | 0 | 0 | 0 | 0 | 0 | 19 | 0 | 0 | 0 | 91 | 32 | 20 | 10 | 0 | 0 | 0 | 330 | 300 | 150 | 8 | 0 | 26 | 5 | 0 | 51 | 0 | 0 | 52 | 0 | 0 | 25 | 15 | 94 | 93 | 0 | 20 | 1 | 30 | 30 | 48 | 0 | 110 | 147 | 60 | 84 | 0 | 0 | 0 | 0 | 0 | 290 | 0 | 5 | 0 | 200 | 0 | 0 | 191 | 0 | 149 | 10 | 76 | 17 | 137 | 139 | 113 | 52 | 68 | 2 | 283 | 15 | 110 | 114 | 0 | 50 | 280 | 91 | 19 | 162 | 113 | 0 | 13 | 11 | 51 | 55 | 0 | 716 | 0 | 270 | 0 | 0 | 0 | 0 | 0 | 0 | 0 | 0 | 91 | 7 | 0 | 0 | 0 | 0 | 0 | 0 | 0 | 0 | 0 | 0 | 34 | 0 | 22 | 0 | 8 | 84 | 0 | 200 | 0 | 0 | 0 | 0 | 0 | 0 | 11 | 0 | 199 | 0 | 0 | 90 | 0 | 94 | 0 | 113 | 0 | 1 | 113 | 340 | 225 | 0 | 0 | 1 | 29 | 16 | 0
199
| Minimum Generation |  | 6945 | 5:00
| Highest Generation |  | 10667 | 19:00
| Day Peak Generation |  | 9491 | 12:00
| Evening Peak Generation |  | 10667 | 19:00
| HVDC Max Flow |  | 721 | 8:00
| HVDC EvPeak Flow |  | 716 | 19:00
| Load factor L.F |  | 83.6%

## P1
POWER GRID COMPANY OF BANGLADESH LTD.
|  |  | NATIONAL LOAD DESPATCH CENTER |  |  |  |  | QF-LDC-08
|  |  | DAILY REPORT |  |  |  |  | Page -1
[6 empty] | Reporting Date : | 2022-03-03
Till now the maximum generation is : - |  |  | 13792 | 20:00 | Hrs on | 2021-04-27
The Summary of Yesterday's |  | 2022-03-02 | Generation & Demand |  | Today's Actual Min Gen. & Probable Gen. & Demand
Day Peak Generation : |  | 9491 | MW Hour : | 12:00 | Min. Gen. at | 5:00 | 6983 | MW
Evening Peak Generation : |  | 10667 | MW Hour : | 19:00 | Available Max Generation : |  | 12360 | MW
E.P. Demand (at gen end) : |  | 10667 | MW Hour : | 19:00 | Max Demand (Evening) : |  | 10800 | MW
Maximum Generation : |  | 10667 | MW Hour : | 19:00 | Reserve(Generation end) |  | 1560 | MW
Total Gen. (MKWH) : |  | 214.0298 | System Load Factor : | 83.6% | Load Shed : |  | 0 | MW
EXPORT / IMPORT THROUGH EAST-WEST INTERCONNECTOR
Export from East grid to West grid :- Maximum |  |  | -234 | MW at | 19:00 | Energy |  | MKWHR.
Import from West grid to East grid :- Maximum |  |  | - | MW at | - | Energy | - | MKWHR.
| Water Level of Kaptai Lake at 6:00 A M on |  | 2022-03-03
Actual : | 90.17 | Ft.(MSL) , | Rule curve : | 92.68 | Ft.( MSL )
Gas Consumed : | Total = | 763.77 | MMCFD. | Oil Consumed (PDB) :
[6 empty] | HSD : |  | Liter
[6 empty] | FO : |  | Liter
Cost of the Consumed Fuel (PDB+Pvt) : |  | Gas : | 92708657.07
: |  | Coal : | 78804514.08 | Oil : | 547541628.8 | Total : | 719054799.95
Load Shedding & Other Information
Area | Yesterday |  |  |  | Today
|  |  | Estimated Demand (S/S end) |  | Estimated Shedding (S/S end) |  | Rates of Shedding
| MW |  | MW |  |  | MW | (On Estimated Demand)
Dhaka | 0 | 0:00 | 3882.7131 |  |  | 0 | 0%
Chittagong Area | 0 | 0:00 | 1319.8644 |  |  | 0 | 0%
Khulna Area | 0 | 0:00 | 1182.4705 |  |  | 0 | 0%
Rajshahi Area | 0 | 0:00 | 1068.4319 |  |  | 0 | 0%
Cumilla Area | 0 | 0:00 | 965.543 |  |  | 0 | 0%
Mymensingh Area | 0 | 0:00 | 779.1578 |  |  | 0 | 0%
Sylhet Area | 0 | 0:00 | 436.2753 |  |  | 0 | 0%
Barisal Area | 0 | 0:00 | 200.6283 |  |  | 0 | 0%
Rangpur Area | 0 | 0:00 | 600.9223 |  |  | 0 | 0%
Total | 0 |  | 10436.0067 |  |  | 0
Information of the Generating Units under shut down.
| Planned Shut- Down |  |  | Forced Shut- Down
|  |  |  | 1) Barapukuria ST: Unit-2 |  | 10) Meghnaghat Summit 305 MW CCPP
2) Ghorasal-3,4,5
3) Ashuganj-4,5
4) Baghabari-71 MW & 100 MW
5) Siddhirganj 335 MW
6) Raozan unit- 1,2
7) Sirajganj Unit 1,2 & 4.
8) Meghnaghat 450 MW CCPP GT-1
9) Siddhirganj 210 MW .
Additional Information of Machines, lines, Interruption / Forced Load shed etc.
a) Ashuganj-225 MW & Ashuganj-50 MW TSK tripped at 09:15 showing E/F relay and were synchronized
at 11:27 & 09:41 respectively.
b) Daudkandi 132/33 kV T-1 transformer was under shut down from 08:01 to 12:34 for C/M.
c) Shahjibazar-330 MW CCPP GT-1 was shut down at 09:25 due to gas shortage.
d) Aminbazar-Agargaon 230 kV Ckt-1 was under shut down from 08:1 to 03:45 for C/M.
e) B.Baria-Norsingdi 132 kV Ckt-2 was under shut down from 08:44 to 18:10 for A/M.
f) Mirpur-Aminbazar 132 kV Ckt-1 was under shut down from 08:48 to 20:38 for C/M.
g) Mirpur 132 kV reserve bus was under shut down from 09:10 to 12:52 for C/M.
h) Ashuganj-B.Baria 132 kV Ckt-2 tripped at 09:15 showing dist.BC and was switched on at 13:07.
i) Nawabganj 132 kV bus coupler was under shut down from 09:36 to 17:00 for A/M.
j) Sikalbaha-Shahmirpur 132 kV Ckt-2 was under shut down from 09:08 to 13:06 for A/M.
k) Keraniganj 132/33 kV T-2 transformer & 33 kV bus-2 were under shut down from 09:07 to 10:42 for | [5 empty] | About 20 MW power interruption occurred
red hot maintenance at 33 kV PBS feeder. | [5 empty] | under Keraniganj S/S area from 09:07 to 10:42.
l) Tongi 230/132 kV T-3 transformer was under shut down from 09:26 to 19:40 for C/M.
m) Bibiyana #3 tripped at 12:25 due to gas pressure low and GT was synchronized at 15:16.
n) Daudkandi 132/33 kV T-2 transformer was under shut down from 12:40 to 15:08 for C/M.
o) Hathazari 230/132 kV T-2 transformer was under shut down at 16:30 for C/M.
p) Chandpur S/S-Chandpur-200 MW P/S 132 kV Ckt-1 was under shut down from 14:45 to 16:08 for CB
gas filling at P/S end.
q) Daudkandi 132/33 kV T-3 transformer was under shut down from 15:41 to 17:59 for C/M.
r) Satkhira 132/33 kV T-2 transformer was under shut down from 19:10 to 20:03 for red hot maintenance
at 132 kV ,CB R-phase plate join.
s) Sylhet-Fenchuganj P/S 132 kV Ckt is under shut down since 06:48(3/3/22) for C/M.
t) Sylhet-Chattak 132 kV Ckt-1 is under shut down since 07:08(3/3/22) for C/M.
u) Mirpur 132 kV main bus was under shut down from 13:16 to 20:37 for C/M.
| Sub Divisional Engineer |  |  | Executive Engineer |  |  | Superintendent Engineer
| Network Operation Division |  |  | Network Operation Division |  |  | Load Despatch Circle

## P2
EVENING PEAK GENERATION AND DAY LONG ENERGY DATA OF POWER STATIONS
| Date : | 2022-03-02 | [5 empty] | Page -2
Sl. |  |  |  |  | Present | Peak | Energy
No. | Name of the Power Stations |  | Producer | Installed Capacity | Capacity | Hour | Generated | Remarks
Generation
|  |  |  | Unit No. X Capacity | MW | MW | KWH
1 | Ghorasal Repowered CCPP:Unit-3 (GT |  | PDB | 1*260 | 260 | 0 | 0 | Under maint.
2 | Ghorasal Repowered CCPP Unit-4 |  | PDB | 1*210 | 180 | 0 | 0 | Under maint.
| Ghorasal TPP Unit-5 |  | PDB | 1*210 | 190 | 0 | 0 | Gas shortage
3 | Ghorasal 365 MW CCPP Unit-7 |  | PDB | 1*243+1*122 | 365 | 340 | 8122445
| Ghorashal 78.5 MW PP(MAX) |  | QRPP | 2*40 | 0 | 0 | 0 | Contract Expired
4 | Ghorashal 108MW PP (Regent) |  | IPP | 34*3.35 | 108 | 0 | 0 | Gas shortage
5 | Haripur GTPP |  | SBU, PDB | 2*32 | 20 | 0 | 0 | Under maint.
6 | Haripur 412 MW CCPP |  | EGCB | 1*273+1*139 | 412 | 0 | 0 | Under maint.
7 | Haripur 360MW CCPP(HPL) |  | IPP | 1*235+1*125 | 360 | 0 | 0 | Gas shortage
8 | Meghnaghat 450 MW CCPP(MPL) |  | IPP | 2*150+1*150 | 450 | 300 | 7098500 | GT-2 S/D due to gas shortage
9 | Meghnaghat 100 MW(IEL) |  | QRPP | 12*8.9 | 0 | 0 | 0 | Contract Expired
10 | Meghnaghat CCPP(Summit) |  | IPP | 2*110+1*110 | 335 | 0 | 0 | Gas shortage
11 | Madanganj 102 PP(Summit) |  | QRPP | 6*17 | 0 | 0 | 0 | Contract Expired
12 | Madanganj-55 MW PP(Summit) |  | (IPP) | 3*17.08+1*11.3 | 55 | 55 | 843414
13 | Keraniganj 100 MW PP (Powerpac) |  | QRPP | 8*13.45 | 100 | 21 | 183034 | Engine problem
14 | Narshingdi 22 MW PP (Doreen) |  | SIPP, REB | 8*2.90 | 22 | 22 | 493992
15 | 210 MW Siddhirgonj TPP |  | PDB | 1*210 | 115 | 0 | 0 | Under maint.
16 | Siddhirgonj 2*120 MW GTPP |  | EGCB | 2*105 | 210 | 0 | 0 | Gas shortage
17 | Siddhirganj 100 PP(Dutch Bangla) |  | QRPP | 12*8.9 | 0 | 0 | 0 | Contract Expired
18 | Siddhirganj 335 MW CCPP |  | EGCB | 1*217+118 | 335 | 220 | 4511766 | Gas shortage
19 | Gagnagar 102 MW PP (Digital Power) |  | IPP | 12*8.924 | 102 | 93 | 1464912 | Engine problem
20 | Katpotti 52 MW PP (Sinha) |  | IPP | 7*7.9 | 51 | 0 | 0 | Fuel shortage
21 | Kamalaghat 54 MW PP(Banco Energy) |  | IPP | 3*18 | 54 | 54 | 1211400
22 | Kodda 150MW PP |  | BPDB-RPCL | 9*17.06 | 149 | 150 | 1622880
23 | Manikganj 55 MW PP (Northern) |  | IPP | 3*19.3 | 55 | 55 | 1151078
24 | Nababganj 55 MW PP (Southern power ) |  | IPP | 3*19.3 | 55 | 55 | 1140206
25 | Bosila 108MW PP(CLC) |  | IPP | 12*8.775+1*3.5 | 0 | 0 | 0
26 | Summit Power,(Madhabdi+Ashulia) |  | SIPP,REB | 3*3.67+4*8.73 | 80 | 49 | 1264020 | Engine problem
27 | Maona 33 MW PP(Summit) |  | SIPP,REB | 4*8.73 | 33 | 33 | 730500
28 | Rupganj 33 MW PP(Summit) |  | SIPP,REB | 4*8.73 | 33 | 33 | 821900
29 | Gazipur 52 MW PP |  | RPCL | 6*8.9 | 52 | 51 | 655680 | #REF!
30 | Tongi 80 MW GTPP |  | PDB | 1* 105 | 105 | 0 | 0 | Under maint.
31 | Kodda 300 MW PP Unit-2 (Summit) |  | IPP | 18*17.076 | 300 | 283 | 5432179 | Engine problem
32 | Keranigonj 300 MW PP (APR) |  | IPP | 256*1.4 | 300 | 244 | 367185 | Low demand
33 | Bramhangoan 100 MW PP (Aggreko) |  | IPP | 100 | 100 | 100 | 188453
34 | Aurahati 100MW PP (Aggreko) |  | IPP | 0.85*23+0.95*91 | 100 | 100 | 157763
35 | Kodda 149 MW PP Unit-1 (Summit) |  | IPP | 149 | 149 | 149 | 2450592
36 | Gazipur 100 MW PP |  | RPCL | 100 MW | 105 | 100 | 2213796
37 | Meghnaghat 104 MW PP (OPCL) |  | IPP | 18.5*6 | 104 | 104 | 2531520
38 | Manikgonj 162MW PP(MPGL) |  | IPP | 9*18 | 162 | 162 | 3676320
39 | Spectra Solar Plant Ltd. |  | IPP | 35 | 35 | 0 | 206885
| Kanchan Purbachal Power Generation Ltd. |  | IPP | 55 | 55 | 55 | 1355040
| Dhaka area Total |  |  |  | 5696 | 2828 | 49895460
40 | Chattogram TPP-1 |  | PDB | 1*210 | 180 | 0 | 0 | Under maint.
| Chattogram TPP-2 |  | PDB | 1*210 | 180 | 0 | 0 | Gas shortage
41 | Raozan 25 MW PP |  | IPP | 3*8.9 | 25 | 24 | 211885
42 | Teknaf 20MW PP (Solartech) |  | Teknaf Solartech Energy Ltd. | 20 | 20 | 0 | 154440
43 | Patenga 50MW PP (Baraka) |  | IPP | 8*6.98 | 50 | 25 | 576480 | Engine problem
44 | Kaptai Hydro: Unit-1,2,3,4, 5 |  | PDB | 2*40+3*50 | 230 | 46 | 1078800 | Low water level
45 | Sikalbaha 225MW |  | PDB | 1*150+1*175 | 225 | 0 | 0 | Under maint.
46 | Sikalbaha Peaking GT |  | PDB | 1*150 | 150 | 0 | 0 | Under maint.
47 | Sikalbaha 105 MW PP (Baraka Sikalbaha) |  | IPP | 105 MW | 105 | 105 | 2057445
48 | Hathazari 100 MW peaking PP |  | PDB | 11*8.9 | 98 | 0 | 0 | Under S/D
49 | Dohazari -Kalaish 100 MW Peaking |  | PDB | 6*17 | 102 | 51 | 198151 | Fuel shortage
50 | Juldah 100 MW Unit-1 (Acorn) |  | QRPP | 8*13.45 | 100 | 92 | 281520
51 | Juldah 100 MW PP Unit-3 (Acorn) |  | IPP | 0 | 100 | 90 | 1556160
52 | Barabkunda 22 MW PP (Regent) |  | SIPP, PDB | 8*2.90 | 22 | 20 | 415680
* | Malancha, Ctg. EPZ (United) |  |  | 5*8.73+3*9.34 | 0 | 16 | 554400
53 | Chattogram 108 MW PP (ECPV) |  | IPP | 16*7 | 108 | 99 | 2227200
54 | Kaptai 7 MW Solar PP |  | PDB | 7.4 MW | 7 | 0 | 34439
55 | Anwara 300 MW PP (United) |  | IPP | 300 MW | 300 | 283 | 6724364
56 | Jodiac Power |  | IPP | 3*18.55+1*3.6 | 54 | 54 | 488721
57 | Karnaphuli Power Ltd. |  | IPP | 110 | 110 | 110 | 1852545
58 | Juldah unit-2 (Acorn) |  | IPP | 8*13.6 | 100 | 100 | 806400
59 | Anlima Energy Ltd. |  | IPP | 6*21.2 | 116 | 113 | 2697273
| Chattogram area Total |  |  |  | 2382 | 1228 | 21915903
60 | Ashuganj TPP Unit- 3 |  | APSCL | 1*150 | 0 | 0 | 0 | Contract Expired
| Ashuganj TPP Unit- 4 |  | APSCL | 1*150 | 129 | 0 | 0 | Gas shortage
| Ashuganj TPP Unit- 5 |  | APSCL | 1*150 | 134 | 0 | 0 | Gas shortage
61 | Ashuganj 225 MW CCPP |  | APSCL | 1*142+1*75 | 221 | 177 | 3384000 | #REF!
62 | Ashuganj 450 MW CCPP(North) |  | APSCL | 1*360 | 360 | 315 | 7559500 | Gas shortage
63 | Ashuganj 450 MW CCPP(South) |  | APSCL | 1*360 | 360 | 310 | 7494000 | FGMO
64 | Ashuganj 50 MW PP |  | APSCL | 14*3.968 | 45 | 29 | 608904 | Gas shortage
65 | Ashuganj 55 MW PP (Precision) |  | RPP | 15*4 | 55 | 5 | 372000 | Gas shortage
66 | Ashuganj 195MW PP (APSCL-United) |  | IPP | 20*9.73+1*16 | 195 | 8 | 501818 | Gas shortage
67 | Ashuganj 51 MW PP (Midland) |  | IPP | 6*9.34 | 51 | 24 | 852444
68 | Ashuganj 150MW PP (Midland) |  | IPP | 23*7.015 | 150 | 137 | 3434109 | Engine problem
69 | Titas 50 MW Peaking PP |  | PDB | 6*8.92 | 52 | 33 | 330368 | Low demand
70 | Chandpur 150 MW CCPP |  | PDB | 1*106+1*57 | 163 | 0 | 0 | Under maint.
71 | Chandpur 200MW (Desh energy) |  | IPP | 0 | 200 | 198 | 3278400
72 | Feni 22MW PP (Doreen) |  | SIPP, PDB | 8*2.90 | 22 | 21 | 489996
73 | Feni 11 MW PP (Doreen) |  | SIPP, REB | 4*2.90 | 11 | 11 | 226080
** | Impoprt (Tripura) |  | Imported power | 0 | 160 | 124 | 2432640
74 | Jangalia 33MW PP (Summit) |  | SIPP, PDB | 4*8.73 | 33 | 25 | 573200 | Engine problem
75 | Jangalia 52 MW PP (Lakdanavi) |  | IPP | 6*8.92 | 52 | 52 | 1234483
76 | Cumilla 25 MW PP (Summit) |  | SIPP, PDB | 3*3.67+2*6.97 | 25 | 15 | 359010 | Engine problem
77 | Daudkandi 200 MW PP (B.Trac) |  | IPP | 154*1.4 | 200 | 20 | 31680 | Low demand
78 | Feni Lanka Power |  | IPP | 7*18.415+1*9.78 | 114 | 108 | 1460340
79 | Chowmuhani 113 MW |  | IPP | 12*9.78+2*3.1 | 113 | 5 | 36120 | Fuel shortage
80 | Bhairob 54.5 MW |  | IPP | 3*18.2 | 54 | 17 | 439920 | 33 kV feeder O/L
| Chandpur 115(Doreen) |  | IPP | 115 | 0 | 68 | 515520 | Engine problem
| Cumilla Area Total |  |  |  | 2899 | 1702 | 35614532
81 | RPCL 210MW CCPP |  | IPP | 4*35+1*70 | 202 | 70 | 1698240 | Gas shortage
82 | Tangail 22 MW PP (Doreen) |  | SIPP, PDB | 8*2.90 | 22 | 20 | 432720
83 | Jamalpur 95 MW PP(Powerpac) |  | IPP | 12*8.924 | 8 | 0 | 0 | Under maint.
84 | Sarishabari 3 MW Solar Plant |  | IPP | 1*3 | 3 | 0 | 15150
85 | Mymensingh 200 MW PP (United) |  | IPP | 200 | 200 | 180 | 4082400 | Engine problem
86 | Jamalpur 115 MW PP (United) |  | IPP | 115 MW | 115 | 115 | 1983600
87 | Sutiakhali 50 MW Solar PP |  | IPP | 50 | 50 | 0 | 354950
88 | Tangail Palli Power Gen 22 MW |  | IPP | 4*6.7 | 22 | 22 | 529920
| Mymensingh Area Total |  |  |  | 622 | 407 | 9096980
89 | Fenchugonj CCPP Phase-1 |  | PDB | 2*32+1*33 | 70 | 30 | 716000 | Machine problem
90 | Fenchugonj CCPP Phase-2 |  | PDB | 2*35+1*35 | 90 | 30 | 697696 | Machine problem
91 | Kushiara 163 MW CCPP (KP) |  | IPP | 1*109+1*54 | 163 | 110 | 2858482 | Gas shortage
92 | Shajibazar 330 MW CCPP |  | PDB | 3*110 | 330 | 148 | 4009000 | Gas shortage
93 | Fenchugonj 51 MW PP (Barakatullah) |  | RPP | 19*2.90 | 51 | 52 | 1169400
| Fenchuganj 44MW (Energyprima) |  | RPP | 12*3.3+5*2 | 0 | 0 | 0 | Contract Expired
94 | Hobiganj 11MW PP Cofidence-E |  | SIPP, REB | 4*2.90 | 11 | 8 | 187392
95 | Shahjibazar GTPP Unit- 8 & 9 |  | PDB | 2*35 | 66 | 60 | 1254144
96 | Shahjibazar 86MW PP (Shahjibazar) |  | RPP | 32*2.90 | 86 | 86 | 2036160
97 | Shahjibazar 100 MW GTPP |  | PDB | 1*100 | 100 | 0 | 0 | Under maint.
98 | Sylhet 225 MW CCPP |  | PDB | 1*142+1*89 | 231 | 0 | 0 | Gas shortage
99 | Sylhet 20 MW GTPP |  | PDB | 1*20 | 20 | 0 | 0 | Gas shortage
| Sylhet 50MW PP (EPL) |  | RPP | 27*2 | 0 | 0 | 0 | Contract Expired
100 | Shahjahanulla 25 MW PP |  | SIPP, REB | 3*9.34 | 25 | 16 | 377184 | Engine problem
101 | Bibiana-II 341 MW CCPP (Summit) |  | IPP | 1*222+1*119 | 341 | 300 | 7122000 | FGMO
102 | Bibiyana-III 400 MW CCPP |  | PDB | 400 MW | 400 | 140 | 2191000 | Sync at 15:16.
103 | Sylhet 10MW PP (Desh) |  | RPP | 6*1.95 | 10 | 10 | 250740
104 | Bibiyana South 400 MW |  | PDB | 400 MW | 383 | 400 | 7882500
| Sylhet Area Total |  |  |  | 2377 | 1390 | 30751698
105 | Bheramara GTPP Unit-3 |  | PDB | 1*20 | 16 | 0 | 0 | Reserve.
** | Bheramara (HVDC ) |  | Imported power | 2*500 | 1000 | 716 | 17210181
106 | Khulna 115 PP MW (KPCL-2) |  | QRPP | 7*17 | 0 | 0 | 0 | Contract Expired
107 | Faridpur 50 MW Peaking PP |  | PDB | 8*6.89 | 54 | 40 | 175680
108 | Khulna 225 MW CCPP |  | NWPGCL | 1*150+1*75 | 230 | 0 | 0 | Reserve.
109 | Gopalganj 100 MW Peaking PP |  | PDB | 16*6.98 | 109 | 4 | 14464 | High voltage
110 | Bheramara 410 MW CCPP |  | NWPGCL | 1*278+1*132 | 410 | 225 | 6128064 | Gas shortage
| Noapara 40 MW PP (Khanjahan Ali) |  | QRPP | 5*8.5 | 0 | 0 | 0 | Contract Expired
111 | Noapara 100 MW PP (Bangla Trac) |  | IPP | 70*1.4 | 100 | 20 | 38400 | Low demand
112 | Rupsha 105 MW PP (Orion rupsha) |  | IPP | 6*18.445 | 105 | 105 | 2276640
113 | Madhumati 100 MW PP |  | NWPGCL | 100 MW | 105 | 0 | 0 | Line O/L
| Mongla Orion 100 MW Solar PP |  | IPP | 100 | 100 | 0 | 604800
| Khulna Area Total |  |  |  | 2229 | 1110 | 26448229
114 | Barisal 110 MW PP (Summit ) |  | IPP | 7*17.076 | 110 | 0 | 0 | Line O/L
115 | Bhola 33 MW PP (Venture) |  | RPP | 1*34.50 | 33 | 9 | 188300 | Engine problem
116 | Bhola 225 MW CCPP |  | PDB | 2*63+1*68 | 194 | 91 | 2206322 | Gas shortage
117 | Bhola 95 MW PP (Aggreko) |  | QRPP | 96*1.10 | 95 | 11 | 269944 | Gas shortage
118 | Payra 1320 MW |  | BCPCL | 2*622 | 1244 | 410 | 9212100 | Line O/L
119 | Bhola Nutan Biddut BD LTD |  | IPP | 220 | 220 | 222 | 5217655
120 | United Payra Power Ltd. |  | IPP | 8*18.5+1*9.5 | 150 | 0 | 0 | Line O/L
| Barisal Area Total |  |  |  | 2046 | 743 | 17094321
121 | Baghabari 71 MW GTPP |  | PDB | 1*71 | 71 | 0 | 0 | Gas shortage
| Baghabari 100 MW GTPP |  | PDB | 1*100 | 100 | 0 | 0 | Gas shortage
122 | Baghabari 50 MW Peaking PP |  | PDB | 6*8.9 | 52 | 34 | 150253 | Engine problem
123 | Bera 70 MW Peaking PP |  | PDB | 9*8.29 | 71 | 41 | 417906 | Engine problem
124 | Amnura 50 MW PP(Sinha) |  | QRPP | 7*7.79 | 0 | 0 | 0 | Contact expired
125 | Katakhali 50 MW PP (Northern) |  | QRPP | 6*8.9 | 50 | 34 | 116773 | Engine problem
126 | Katakhali 50 MW Peaking PP |  | PDB | 6*8.7 | 50 | 40 | 282755 | Engine problem
127 | Sirajgonj Unit-1 225MW |  | NWPGCL | 1*150+1*75 | 210 | 0 | 0 | Gas shortage
128 | Sirajgonj Unit-2 225MW |  | NWPGCL | 1*150+1*75 | 220 | 0 | 0 | Gas shortage
129 | Sirajgonj Unit-3 225MW |  | NWPGCL | 1*141 | 220 | 175 | 4525818 | Gas shortage
130 | Sirajgonj 400 MW CCPP Unit-4 |  | SNWPGCL | 1*282+1*132 | 414 | 0 | 0 | Under maint.
131 | Santahar 50 MW Peaking PP |  | PDB | 6*8.7 | 50 | 22 | 252909 | Engine problem
132 | Bogra 22 MW PP (GBB) |  | RPP | 6*4 | 22 | 22 | 493680
133 | Bogura 20 MW PP (Energyprima) |  | RPP | 5*3.3+5*2 | 0 | 0 | 0 | Contract Expired
134 | Ullapara 11 MW PP (Summit) |  | SIPP, REB | 4*2.90 | 11 | 8 | 195840 | Engine problem
135 | Natore 52 MW PP (Rajlanka) |  | IPP | 6*8.92 | 52 | 25 | 1041600 | High voltage
136 | Chapainawabganj 100 MW Peaking PP |  | PDB | 12*8.924 | 104 | 98 | 916726
137 | Baghabari 200 MW PP (Paramount) |  | IPP | 200 MW | 200 | 20 | 48091 | Low demand
138 | Bagura 113 MW PP (Confidence)-2 |  | IPP | 113 MW | 113 | 113 | 2011008
139 | Confidence Power Bogura Unit-1 113 MW |  | IPP | 6*18.55 | 113 | 113 | 1952064
140 | Sirajgonj 6.55 MW Solar |  | NWPGCL | 1*6 | 6 | 0 | 39180
| Rajshahi Area Total |  |  |  | 2129 | 745 | 12444603
141 | Barapukuria TPP Unit-1 |  | PDB | 1*125 | 85 | 85 | 1997236
| Barapukuria TPP Unit-2 |  | PDB | 1*125 | 85 | 0 | 0 | Under maint.
142 | Barapukuria 275 MW TPP Unit-3 |  | PDB | 1*275 | 274 | 200 | 4856100 | Coal shortage
143 | Rangpur 20 MW GTPP |  | PDB | 1*20 | 20 | 0 | 0
144 | Saidpur 20 MW GTPP |  | PDB | 1*20 | 20 | 0 | 0
145 | Rangpur 113 MW PP (Confidence) |  | IPP | 113 MW | 113 | 113 | 2187340
146 | Sympa Solar Power 8MW |  | IPP | 8 MW | 8 | 0 | 39296
| Energypac Power Venture Thakurgaon Ltd. |  | IPP | 115 | 0 | 116 | 1688092 | On test
| Rangpur Area Total |  |  |  | 605 | 514 | 10768064
| Total |  |  |  | 20985 | 10667 | 214029790
| Eastern Grid Total |  |  |  | 13976 | 7555 | 147274573
| Western Grid Total |  |  |  | 7009 | 3112 | 66755217
| National Grid Total |  |  |  | 20985 | 10667 | 214029790
*Data collected from respective power station over telephone.
Executive Engineer
Network Operation Division
Page- 3

## P3
POWER GRID COMPANY OF BANGLADESH LTD.
NATIONAL LOAD DESPATCH CENTER
MAXIMUM LOAD SERVED BY DIFFERENT GRID SUB-STATIONS
QF-LDC-09
Date: | 2022-03-02
(a) ENTIRE EASTERN GRID : |  | 7077 | MW | (b) ENTIRE WESTERN GRID : |  | 3223 | MW
i) Dhaka area |  | 3861 | MW | i) Khulna area |  | 1175 | MW
ii) Chittagong area |  | 1124 | MW | ii) Rajshahi area |  | 1079 | MW
iii) Comilla area |  | 844 | MW | iii) Barisal area |  | 258 | MW
iv) Mymensingh area |  | 900 | MW | iv) Rangpur area |  | 711 | MW
v) Sylhet area |  | 348 | MW
| SYSTEM TOTAL DEMAND ( a + b ) = |  | 10300 | MW
MAXIMUM LOAD SERVED BY DIFFERENT SUB-STATIONS
Sub-station | Load (MW) | Hour | Sub-station | Load (MW) | Hour | Sub-station | Load (MW) | Hour
Siddhirganj | 105 | 18:30 | Valuka | 118 | 10:00 | Central S/S | 82 | 19:00
Munsiganj | 61 | 21:00 | Tangail | 180 | 18:30 | Noapara | 44 | 18:30
Sonargaon | 66 | 10:00 | Mymensing | 175 | 13:00 | Jessore | 93 | 19:00
Bhulta | 188 | 21:00 | Kishoreganj | 108 | 19:30 | Benapol | 42 | 19:00
Madanganj | 36 | 22:00 | Netrokona | 117 | 18:00 | Jhenida(Old) | 88 | 19:00
Rahim steel | 16 | 22:00 | Jamalpur | 129 | 7:00 | Bottail | 99 | 19:00
Ghorasal | 68 | 18:30 | Sherpur | 124 | 19:00 | G.K Project | 38 | 19:30
Narsingdi | 137 | 21:00 | Srimongal | 35 | 19:30 | Faridpur | 98 | 19:00
Haripur(SBU) | 126 | 13:00 | Shahjibazar | 80 | 18:30 | Rajbari | 44 | 18:30
Sreenagar | 27 | 18:30 | Fenchuganj | 30 | 18:00 | Madaripur | 72 | 20:00
Shyampur | 180 | 11:00 | Kulawara | 28 | 18:30 | Sariatpur | 42 | 19:00
Shitalakhya | 98 | 10:00 | Sylhet | 103 | 18:30 | Gopalganj | 73 | 19:00
Matuail | 58 | 16:00 | Chatak | 14 | 18:00 | Bagerhat | 77 | 19:30
Char Saidpur | 39 | 13:00 | Sunamganj | 32 | 18:30 | Mongla | 36 | 9:00
Ullon | 27 | 20:00 | Biani Bazar | 38 | 18:30 | Satkhira | 82 | 19:00
Hasnabad | 77 | 14:00 | Comilla (S) | 124 | 18:30 | Gallamari | 33 | 19:00
Magbazar | 87 | 15:00 | Comilla(N) | 99 | 18:30 | Magura | 42 | 19:00
Maniknagar | 57 | 12:00 | Chandpur | 135 | 19:30 | Norail | 32 | 19:30
Bangabhaban | 2 | 19:30 | Feni | 90 | 18:30 | Chuadanga | 69 | 19:00
Motijheel | 32 | 12:00 | Chowmuhani | 148 | 19:00 | Barisal(N) | 38 | 18:30
Narinda | 44 | 13:00 | Ashuganj | 27 | 21:00 | Barisal (S) | 71 | 21:00
Kazla | 72 | 19:30 | Daudkandi | 101 | 18:30 | Patuakhali | 63 | 19:30
Dhanmondi | 145 | 13:00 | B.Baria | 110 | 21:00 | Bhandaria | 38 | 19:00
Lalbag | 80 | 13:00 | Ramganj | 54 | 18:30 | Borguna | 12 | 19:00
Madartek | 55 | 21:00 | Chaddagram | 31 | 18:00 | Borhan Uddin | 43 | 21:00
Dhaka University | 27 | 13:00 | PHP | 8 | 2:00 | Ishurdi | 53 | 19:00
Aftabnagar | 23 | 18:00 | Kochua | 42 | 18:30 | Ruppur Paromanobik | 4 | 17:00
Fatullah | 56 | 12:00 | Madunaghat | 39 | 18:30 | Natore | 100 | 19:00
Nawabganj | 33 | 19:00 | Hathazari | 75 | 18:30 | Bogra | 118 | 19:00
Keraniganj | 60 | 19:00 | Khulshi | 172 | 15:00 | Naogaon | 104 | 13:00
Banani | 31 | 15:00 | Halishahar | 73 | 18:00 | Rajshahi | 87 | 19:00
Mirpur | 98 | 19:00 | Baraulia | 107 | 12:00 | Rajshahi New | 34 | 20:00
Kalyanpur | 69 | 18:30 | Sikalbaha | 23 | 1:00 | C.Nawabganj | 53 | 12:00
Gulshan | 84 | 13:00 | Dohazari | 62 | 18:30 | Amnura | 46 | 19:30
Uttara | 51 | 13:00 | Cox'sbazar | 97 | 13:00 | Pabna | 76 | 19:00
Uttara New | 24 | 13:00 | Chandraghona | 22 | 18:30 | Shahjadpur | 86 | 9:00
Kamrangirchar | 64 | 17:00 | Kaptai | 4 | 18:30 | Serajganj | 91 | 19:30
Savar | 157 | 16:00 | A. Khaer Stl. | 0 | 1:00 | Niyamatpur | 89 | 8:00
Bhasantec | 114 | 13:00 | Bakulia | 100 | 19:00 | Joypurhat | 54 | 8:00
Agargaon | 61 | 13:00 | Julda | 23 | 1:00 | Sherpur(Bogura) | 50 | 18:00
Satmosjid | 76 | 13:00 | TK chemical | 21 | 19:00 | Mohastangor | 56 | 18:30
Old Tongi | 114 | 15:00 | Modern Steel | 0 | 1:00 | Bhangura | 28 | 8:00
Kabirpur | 251 | 12:00 | Shahmirpur | 33 | 17:00 | Rangpur | 105 | 19:00
Manikgonj | 77 | 12:00 | Khagrachhari | 22 | 18:30 | Lalmonirhat | 36 | 19:00
Joydevpur | 160 | 18:00 | Matarbari | 26 | 20:00 | Saidpur | 90 | 19:00
New Tongi | 74 | 15:00 | Baroiar Hat | 37 | 18:30 | Purbasadipur | 102 | 8:00
Kodda | 233 | 18:00 | Rangamati | 10 | 18:30 | Thakurgaon | 67 | 19:00
Dhamrai | 82 | 19:00 | Agrabad | 61 | 18:30 | Palashbari | 100 | 19:00
Rajendrapur | 98 | 19:00 | Rampur | 5 | 21:00 | Barapukuria | 51 | 9:00
Bashundara | 96 | 18:30 | Abul Khair 230 | 9 | 20:00 | Panchagar | 45 | 8:00
Purbachal | 14 | 18:30 | BSRM | 162 | 17:00 | Joldhaka | 51 | 19:00
Tongi Millgate | 36 | 12:00 | GPH Ispat | 100 | 11:00 | Kurigram | 56 | 8:00
Bashundhara Cement |  |  | Goalpara | 12 | 12:00 | Mithapukur | 26 | 18:30
Sub Divisional Engineer |  |  | Executive Engineer |  | Superintendent Engineer
Network Operation Division |  |  | Network Operation Division |  | Load Despatch Circle
(1) Honbl. State Minister |  |  | (8) Executive Director (O & M) PGCB. |  | (18) C.E. Transmission (1 & 2) PGCB.
Ministry of Power,Energy & Mineral |  |  | (9) Member,Generation,PDB. |  | (19) S.E. System Protection,PGCB.
Resources, GOB. |  |  | (10) Member,Distribution,PDB. |  | (20) Director,Public Relation,PDB.
(2) Secy (Power Divn.)Ministry of |  |  | (11) Member,Transmission & |  | (21) Director Program, PDB.
Power,Energy & Mineral Resources. |  |  | System Operation,PDB. |  | (22) S.E. Consumer Affairs,PDB.
(3) Director General,Power cell |  |  | (12) Member,P&D,PDB. |  | (23) Director,Project Planning,PDB.
(4) Chairman,BERC |  |  | (13) C.E (P & D), PGCB. |  | (24) Director,System Planning,PDB.
(5) Chairman, BPDB. |  |  | (14) G.M. Commercial Operation |  | (25) Executive Eng.IMD.
(6) Managing Director, PGCB. |  |  | (15) C.E. Generation,PDB. |  | (26) Executive Eng. EMD.
(7) Member(Power & Industry) |  |  | (16) C.E, (P & D),PDB. |  | (27) NLDC
Planning Commission. |  |  | (17) C.E. System Operation,PGCB

## Voltage
e
MAXIMUM & MINIMUM VOLTAGES OF DIFFERENT GRID SUB-STATIONS:
| Date: | 2022-03-02 | [7 empty] | QF-LDC-10
| Sub-Station | Max Voltage | Hour | Min | Hour | Sub-Station | Maxm | Hour | Min | Hour
|  |  |  | Voltage |  |  | Voltage |  | Voltage
| 400 KV | KV | Hour | KV |  |  | KV |  | KV
| Bibiyana | 415 | 3:00 | 406 | 10:00 | Kaliakoir | 399 | 0.125 | 377 | 0.5
| Bheramara | 400 | 1:00 | 394 | 8:00 | Bhulta | 410 | 0.125 | 387 | 0.66667
| Ashuganj(N) | 409 | 3:00 | 390 | 15:00 | Gopalganj | 413 | 0.625 | 404 | 0.77083
| Payra | 419 | 8:00 | 413 | 1:00
| 230 KV | KV |  | KV |  | 230 KV | KV |  | KV
| Ghorasal | 240 | 1:00 | 230 | 16:00 | Hathazari | 241 | 7:00 | 234 | 15:00
| Ishurdi | 243 | 3:00 | 231 | 12:00 | Megnaghat | 238 | 3:00 | 228 | 12:00
| Ashuganj | 243 | 8:00 | 235 | 11:00 | Fenchuganj | 245 | 4:00 | 237 | 16:00
| Serajganj | 240 | 23:00 | 230 | 12:00 | Siddhirganj | 233 | 8:00 | 224 | 15:00
| Baghabari | 240 | 1:00 | 229 | 12:00 | Maniknagar | 235 | 8:00 | 223 | 16:00
| Barapukuria | 237 | 23:00 | 230 | 6:00 | Agargaon | 235 | 1:00 | 223 | 12:00
| Bogra | 238 | 23:00 | 228 | 12:00 | Barisal | 243 | 3:00 | 239 | 18:30
| Rajshahi | 240 | 23:00 | 228 | 12:00 | Bhola 225 MW | 246 | 3:00 | 243 | 19:00
| Khulna South | 246 | 3:00 | 227 | 13:00 | AKSML | 243 | 3:00 | 232 | 12:00
| Rampura | 234 | 5:00 | 222 | 12:00 | BSRM | 241 | 8:00 | 231 | 16:00
| Haripur | 232 | 6:00 | 224 | 12:00 | Bibiyana | 247 | 3:00 | 237 | 13:00
| Hasnabad | 235 | 8:00 | 224 | 16:00 | Bhulta | 236 | 3:00 | 223 | 16:00
| Shyampur | 235 | 8:00 | 223 | 15:00 | Ashuganj (S) | 240 | 3:00 | 230 | 14:00
| Aminbazar | 236 | 1:00 | 224 | 2:00 | Kaliakoir | 233 | 1:00 | 221 | 12:00
| Tongi | 233 | 7:00 | 223 | 11:00 | GPH | 242 | 8:00 | 231 | 16:00
| Comilla (N) | 238 | 8:00 | 228 | 16:00 | Jhenaidah | 241 | 3:00 | 227 | 13:00
| 132 kV | KV |  | KV |  | 132 kV | KV |  | KV
| Siddhirganj | 134 | 8:00 | 127 | 12:00 | PHP | 140 | 8:00 | 135 | 16:00
| Munsiganj | 137 | 8:00 | 128 | 16:00 | Kachua | 141 | 23:00 | 132 | 0:00
| Sonargaon | 133 | 3:00 | 128 | 10:00 | Madanhat | 142 | 8:00 | 136 | 8:00
| Bhulta | 126 | 1:00 | 122 | 12:00 | Hathazari | 143 | 19:30 | 138 | 3:00
| Madanganj | 136 | 8:00 | 128 | 16:00 | Khulshi | 139 | 2:00 | 132 | 15:00
| Rahim steel | 134 | 5:00 | 128 | 12:00 | Halishahar | 140 | 20:00 | 133 | 15:00
| Ghorasal | 142 | 22:00 | 136 | 15:00 | Baraulia | 142 | 21:00 | 135 | 4:00
| Narsingdi | 135 | 4:00 | 125 | 15:00 | Sikalbaha | 142 | 21:00 | 134 | 15:00
| Haripur(SBU) | 134 | 5:00 | 128 | 12:00 | Dohazari | 140 | 21:00 | 130 | 16:00
| Sreenagar | 138 | 1:00 | 128 | 12:00 | Cox'sbazar | 132 | 20:00 | 123 | 18:00
| Shyampur | 133 | 8:00 | 125 | 16:00 | Chandraghona | 142 | 8:00 | 136 | 17:00
| Shitalakhya | 135 | 22:00 | 128 | 16:00 | Kaptai | 140 | 13:00 | 136 | 1:00
| Matuail | 134 | 8:00 | 127 | 12:00 | A. Khaer Stl. | 140 | 10:00 | 135 | 12:00
| Char Saidpur | 136 | 8:00 | 128 | 16:00 | Bakulia | 141 | 20:00 | 134 | 11:00
| Ullon | 133 | 7:00 | 124 | 15:00 | Julda | 140 | 13:00 | 134 | 15:00
| Hasnabad | 135 | 1:00 | 128 | 15:00 | TK Chemical | 141 | 19:30 | 135 | 16:00
| Magbazar | 133 | 8:00 | 124 | 13:00 | Modern Steel | 140 | 7:00 | 136 | 9:00
| Maniknagar | 137 | 5:00 | 130 | 12:00 | Shahmirpur | 141 | 7:00 | 134 | 16:00
| Bangabhaban | 137 | 5:00 | 130 | 12:00 | Khagrachhari | 141 | 21:00 | 134 | 18:00
| Motijheel | 137 | 5:00 | 130 | 12:00 | Matarbari | 134 | 3:00 | 127 | 17:00
| Narinda | 137 | 5:00 | 130 | 12:00 | Baroiar Hat | 140 | 10:00 | 135 | 15:00
| Kazla | 137 | 5:00 | 130 | 12:00 | Rangamati | 141 | 10:00 | 135 | 13:00
| Dhanmondi | 137 | 4:00 | 127 | 12:00 | Agrabad | 140 | 20:00 | 135 | 11:00
| Lalbag | 137 | 2:00 | 129 | 12:00 | Rampur | 140 | 20:00 | 135 | 14:00
| Madartek | 132 | 3:00 | 124 | 16:00 | Goalpara S/S | 140 | 3:00 | 131 | 18:30
| Dhaka University | 132 | 2:00 | 124 | 15:00 | Khulna Central S/S | 138 | 2:00 | 131 | 12:00
| Aftabnagar | 133 | 3:00 | 125 | 12:00 | Noapara | 138 | 2:00 | 130 | 12:00
| Fatullah | 133 | 4:00 | 126 | 16:00 | Jessore | 136 | 1:00 | 126 | 13:00
| Nawabganj | 137 | 3:00 | 129 | 10:00 | Benapol | 136 | 1:00 | 126 | 13:00
| Keraniganj | 138 | 8:00 | 129 | 12:00 | Jhenida(Old) | 138 | 1:00 | 131 | 12:00
| Banani | 133 | 3:00 | 124 | 15:00 | Bottail | 139 | 2:00 | 132 | 12:00
| Mirpur | 130 | 1:00 | 125 | 14:00 | G.K Project | 142 | 3:00 | 137 | 12:00
| Kalyanpur | 134 | 8:00 | 127 | 12:00 | Faridpur | 138 | 1:00 | 135 | 12:00
| Gulshan | 131 | 7:00 | 123 | 12:00 | Rajbari | 139 | 3:00 | 132 | 13:00
| Uttara | 138 | 23:00 | 127 | 10:00 | Madaripur | 141 | 4:00 | 138 | 18:30
| Uttara New | 138 | 23:00 | 128 | 15:00 | Shariyatpur S/S | 143 | 5:00 | 137 | 20:00
| Kamrangirchar | 137 | 1:00 | 130 | 12:00 | Gopalganj | 143 | 4:00 | 138 | 14:00
| Savar | 135 | 1:00 | 126 | 15:00 | Bagerhat | 138 | 1:00 | 129 | 18:30
| Bhasantec | 139 | 3:00 | 130 | 12:00 | Mongla | 137 | 1:00 | 128 | 19:00
| Agargaon | 140 | 3:00 | 132 | 12:00 | Satkhira | 138 | 2:00 | 127 | 19:00
| Satmosjid | 139 | 2:00 | 131 | 12:00 | Gallamari | 142 | 3:00 | 136 | 12:00
| Old Tongi | 139 | 7:00 | 131 | 15:00 | Magura | 140 | 1:00 | 128 | 19:00
| Kabirpur | 136 | 23:00 | 127 | 15:00 | Narail | 138 | 3:00 | 128 | 19:00
| Manikgonj | 135 | 23:00 | 124 | 12:00 | Chuadanga | 136 | 3:00 | 124 | 19:00
| Joydevpur | 141 | 3:00 | 135 | 14:00 | Barisal(N) | 142 | 2:00 | 139 | 12:00
| New Tongi | 138 | 7:00 | 129 | 15:00 | Barisal (S) | 141 | 8:00 | 137 | 18:30
| Kodda | 138 | 22:00 | 130 | 12:00 | Patuakhali(S) | 138 | 1:00 | 135 | 19:00
| Dhamrai | 141 | 10:00 | 134 | 19:00 | Bhandaria | 142 | 5:00 | 135 | 19:00
| Rajendrapur | 137 | 8:00 | 126 | 15:00 | Borguna | 142 | 4:00 | 137 | 19:00
| Bashundara | 138 | 23:00 | 129 | 15:00 | Jhenaidah(New) | 139 | 3:00 | 130 | 13:00
| Purbachal | 134 | 8:00 | 124 | 12:00 | Ishurdi | 140 | 1:00 | 134 | 12:00
| Tongi Millgate | 137 | 7:00 | 129 | 15:00 | Ruppur Paromanobik | 140 | 1:00 | 133 | 12:00
| Bashundhara Cement |  |  |  |  | Natore | 140 | 1:00 | 134 | 12:00
| Valuka | 130 | 4:00 | 114 | 13:00 | Bogra | 134 | 17:00 | 125 | 12:00
| Tangail | 134 | 1:00 | 124 | 11:00 | Noagaon | 37 | 1:00 | 130 | 12:00
| Mymensing | 132 | 1:00 | 120 | 11:00 | Rajshahi | 136 | 1:00 | 130 | 12:00
| Kishorganj | 133 | 4:00 | 123 | 13:00 | Rajshahi New | 136 | 1:00 | 128 | 12:00
| Netrokona | 131 | 3:00 | 116 | 18:00 | C.Nawabganj | 135 | 18:00 | 128 | 9:00
| Jamalpur | 139 | 23:00 | 129 | 8:00 | Amnura | 139 | 1:00 | 133 | 12:00
| Sherpur | 137 | 23:00 | 127 | 7:00 | Pabna | 145 | 1:00 | 135 | 12:00
| Srimongal | 141 | 1:00 | 134 | 12:00 | Shahjadpur | 139 | 1:00 | 131 | 12:00
| Shahjibazar | 139 | 1:00 | 131 | 12:00 | Serajganj | 133 | 2:00 | 122 | 13:00
| Fenchuganj | 140 | 1:00 | 134 | 16:00 | Niyamatpur | 135 | 1:00 | 124 | 12:00
| Khulawara | 140 | 1:00 | 134 | 15:00 | Joypurhat | 138 | 1:00 | 132 | 12:00
| Sylhet | 138 | 1:00 | 131 | 12:00 | Sherpur(Bogura) | 138 | 1:00 | 131 | 8:00
| Chatak | 138 | 2:00 | 130 | 12:00 | Mohastangor | 141 | 1:00 | 133 | 12:00
| Sunamganj | 136 | 3:00 | 129 | 12:00 | Bhangura | 135 | 1:00 | 127 | 8:00
| Biani Bazar | 138 | 2:00 | 130 | 15:00 | Rangpur | 132 | 1:00 | 124 | 8:00
| Comilla(s) | 130 | 1:00 | 126 | 18:00 | Lalmonirhat | 135 | 1:00 | 127 | 7:00
| Comilla(n) | 141 | 8:00 | 134 | 16:00 | Saidpur | 136 | 15:00 | 127 | 7:00
| Chandpur | 142 | 23:00 | 131 | 0:00 | Purbasadipur | 137 | 10:00 | 127 | 7:00
| Feni | 140 | 7:00 | 133 | 0:00 | Thakurgaon | 135 | 1:00 | 128 | 12:00
| Chowmuhani | 136 | 4:00 | 131 | 16:00 | Palashbari | 134 | 1:00 | 130 | 8:00
| Ashuganj | 140 | 1:00 | 134 | 12:00 | Barapukuria | 137 | 10:00 | 128 | 7:00
| Daudkandi | 137 | 8:00 | 130 | 15:00 | Panchagar | 134 | 1:00 | 125 | 7:00
| B.Baria | 136 | 1:00 | 128 | 11:00 | Joldhaka | 132 | 6:00 | 125 | 8:00
| Ramganj | 139 | 10:00 | 132 | 6:00 | Kurigram | 138 | 1:00 | 130 | 8:00
| Chaddagram | 141 | 11:00 | 135 | 16:00 | Mithapukur | 138 | 1:00 | 130 | 9:00
Page 7 of 7

## L-Curve
Date | 2022-03-02
.
TIME | E-W INT.(Export) | EAST GRID | WEST GRID | TOTAL |  |  | DAILY LOAD CURVE
0:00 | 188 | 5776 | 2604 | 8380 |  |  |  | QF-LDC-11
0:30 | 192 | 5600.5 | 2552.5 | 8153 | Date: | 2022-03-02
1:00 | 196 | 5425 | 2501 | 7926
1:30 | 174 | 5321 | 2408 | 7729
2:00 | 152 | 5217 | 2315 | 7532
2:30 | 153 | 5121.5 | 2264 | 7385.5 | [5 empty] | Gen. at Eve. Peak | 10667 | 10667 MW (19:00 )
3:00 | 154 | 5026 | 2213 | 7239 | [6 empty] | 19:00
3:30 | 151 | 4963.5 | 2167 | 7130.5 | [5 empty] | Gen. at Day Peak | 9491 | 9491 MW (12:00 )
4:00 | 148 | 4901 | 2121 | 7022 | [6 empty] | 12:00
4:30 | 130 | 4912 | 2071.5 | 6983.5 | [5 empty] | Highest Generation | 10667
5:00 | 112 | 4923 | 2022 | 6945 | [6 empty] | 19:00
5:30 | 99 | 4989 | 2130 | 7119
6:00 | 86 | 5055 | 2238 | 7293
6:30 | 110 | 5214 | 2379.5 | 7593.5
7:00 | 134 | 5373 | 2521 | 7894
7:30 | 173 | 5642.5 | 2617.5 | 8260
8:00 | 212 | 5912 | 2714 | 8626
8:30 | 110 | 6044 | 2735.5 | 8779.5
9:00 | 8 | 6176 | 2757 | 8933
9:30 | 59 | 6182.5 | 2802.5 | 8985
10:00 | 110 | 6189 | 2848 | 9037
10:30 | 112 | 6293 | 2811.5 | 9104.5
11:00 | 114 | 6397 | 2775 | 9172
11:30 | 71 | 6526.5 | 2805 | 9331.5
12:00 | 28 | 6656 | 2835 | 9491
12:30 | 33 | 6665.5 | 2864.5 | 9530
13:00 | 38 | 6675 | 2894 | 9569
13:30 | 138 | 6506.5 | 2876.5 | 9383
14:00 | 238 | 6338 | 2859 | 9197
14:30 | 289 | 6310.5 | 2862.5 | 9173
15:00 | 340 | 6283 | 2866 | 9149
15:30 | 339 | 6241 | 2812 | 9053
16:00 | 338 | 6199 | 2758 | 8957
16:30 | 343 | 6177 | 2748.5 | 8925.5
17:00 | 348 | 6155 | 2739 | 8894
17:30 | 306 | 6274 | 2811.5 | 9085.5
18:00 | 264 | 6393 | 2884 | 9277
18:30 | 249 | 6974 | 2998 | 9972
19:00 | 234 | 7555 | 3112 | 10667
19:30 | 162 | 7399 | 3185 | 10584
20:00 | 114 | 7200 | 3143 | 10343 |  |  |  | Executive Engineer
20:30 | 71 | 7096 | 3153.5 | 10249.5 |  |  |  | Network Operation Division
21:00 | 28 | 6992 | 3164 | 10156
21:30 | 43 | 6795 | 3098.5 | 9893.5
22:00 | 58 | 6598 | 3033 | 9631 |  |  |  |  | Page 6 of 7
22:30 | 103 | 6440.5 | 2946.5 | 9387
23:00 | 148 | 6283 | 2860 | 9143
23:30 | 168 | 6029.5 | 2732 | 8761.5
24:00 | 188 | 5776 | 2604 | 8380
10667 MW (19:00 )
9491 MW (12:00 )

## En-Curve
DAILY ENERGY CURVE
Date | 2022-03-02 |  | Energy |  | 214029790
[13 empty] | 2022-03-02 | [5 empty] | QF-LDC-12
TIME | GAS | HVDC | P.GEN(GAS). | P.GEN(HSD) | P.GEN(HFO). | COAL | HYDRO | G.GEN(HSD) | G.GEN(HFO) | TRIPURA | SOLAR | SHORTAGE
0:00 | 2948 | 713 | 1156 | 0 | 2741 | 676 | 46 | 0 | 0 | 100 | 0 | 0
0:30 | 2820 | 716 | 1190.5 | 0 | 2624 | 658.5 | 46 | 0 | 0 | 98 | 0 | 0 | Date: | 2022-03-02
1:00 | 2692 | 719 | 1225 | 0 | 2507 | 641 | 46 | 0 | 0 | 96 | 0 | 0
1:30 | 2700 | 718.5 | 1220 | 0 | 2325 | 626.5 | 46 | 0 | 0 | 93 | 0 | 0 | [8 empty] | Total Energy | 214.0298 | Total Energy Gen 214.030 MKWHr Energy Not Served 0.000 MKWHr Energy Requirement 214.030 MKWHr
2:00 | 2708 | 718 | 1215 | 0 | 2143 | 612 | 46 | 0 | 0 | 90 | 0 | 0 | [8 empty] | Energy not Served | 0
2:30 | 2795 | 717.5 | 1201 | 0 | 1941 | 597 | 46 | 0 | 0 | 88 | 0 | 0 | [8 empty] | Energy Requirement | 214.0298
3:00 | 2882 | 717 | 1187 | 0 | 1739 | 582 | 46 | 0 | 0 | 86 | 0 | 0
3:30 | 2884.5 | 694.5 | 1199.5 | 0 | 1639 | 582 | 46 | 0 | 0 | 85 | 0 | 0 | [6 empty] | Shortage
4:00 | 2887 | 672 | 1212 | 0 | 1539 | 582 | 46 | 0 | 0 | 84 | 0 | 0
4:30 | 2902 | 671.5 | 1160.5 | 0 | 1536.5 | 582 | 46 | 0 | 0 | 85 | 0 | 0
5:00 | 2917 | 671 | 1109 | 0 | 1534 | 582 | 46 | 0 | 0 | 86 | 0 | 0
5:30 | 2967 | 695 | 1162.5 | 0 | 1578 | 583.5 | 46 | 0 | 0 | 87 | 0 | 0
6:00 | 3017 | 719 | 1216 | 0 | 1622 | 585 | 46 | 0 | 0 | 88 | 0 | 0
6:30 | 3009 | 719.5 | 1219 | 0 | 1910 | 589.5 | 46 | 0 | 4 | 89 | 7.5 | 0 |  |  |  |  | Coal
7:00 | 3001 | 720 | 1222 | 0 | 2198 | 594 | 46 | 0 | 8 | 90 | 15 | 0
7:30 | 2970 | 720.5 | 1172 | 0 | 2598.5 | 593 | 46 | 0 | 28 | 91 | 41 | 0 |  |  |  | Oil |  |  |  | ,
8:00 | 2939 | 721 | 1122 | 0 | 2999 | 592 | 46 | 0 | 48 | 92 | 67 | 0
8:30 | 2985 | 718.5 | 1128.5 | 0 | 3071.5 | 593.5 | 46 | 0 | 48 | 92 | 96.5 | 0
9:00 | 3031 | 716 | 1135 | 0 | 3144 | 595 | 46 | 0 | 48 | 92 | 126 | 0
9:30 | 2933.5 | 716 | 1149 | 0 | 3191.5 | 593 | 46 | 0 | 115 | 93 | 148 | 0
10:00 | 2836 | 716 | 1163 | 0 | 3239 | 591 | 46 | 0 | 182 | 94 | 170 | 0
10:30 | 2818 | 716 | 1182.5 | 0 | 3283 | 585 | 46 | 0 | 192.5 | 99 | 182.5 | 0
11:00 | 2800 | 716 | 1202 | 0 | 3327 | 579 | 46 | 0 | 203 | 104 | 195 | 0
11:30 | 2852.5 | 715.5 | 1215.5 | 0 | 3372 | 589.5 | 44 | 0 | 239 | 102 | 201.5 | 0
12:00 | 2905 | 715 | 1229 | 0 | 3417 | 600 | 42 | 0 | 275 | 100 | 208 | 0
12:30 | 2866 | 715 | 1238 | 0 | 3452 | 613 | 44 | 0 | 294 | 101 | 207 | 0
13:00 | 2827 | 715 | 1247 | 0 | 3487 | 626 | 46 | 0 | 313 | 102 | 206 | 0
13:30 | 2827 | 715 | 1247 | 0 | 3487 | 626 | 46 | 0 | 313 | 102 | 206 | 0
14:00 | 2827 | 715 | 1247 | 0 | 3487 | 626 | 46 | 0 | 313 | 102 | 206 | 0
14:30 | 2804.5 | 715.5 | 1210.5 | 0 | 3399 | 620 | 46 | 0 | 282.5 | 104 | 177 | 0
15:00 | 2782 | 716 | 1174 | 0 | 3311 | 614 | 46 | 0 | 252 | 106 | 148 | 0
15:30 | 2792.5 | 716 | 1164.5 | 0 | 3265.5 | 599.5 | 46 | 0 | 244 | 103 | 122 | 0
16:00 | 2803 | 716 | 1155 | 0 | 3220 | 585 | 46 | 0 | 236 | 100 | 96 | 0
16:30 | 2759 | 715.5 | 1151 | 0 | 3236.5 | 586.5 | 46 | 0 | 244.5 | 100 | 64.5 | 0
17:00 | 2759 | 715 | 1147 | 0 | 3253 | 588 | 46 | 0 | 253 | 100 | 33 | 0
17:30 | 2775 | 715.5 | 1156 | 0 | 3332 | 586 | 46 | 0 | 348.5 | 110 | 16.5 | 0
18:00 | 2791 | 716 | 1165 | 0 | 3411 | 584 | 46 | 0 | 444 | 120 | 0 | 0
18:30 | 2916 | 716 | 1170 | 252 | 3632 | 639.5 | 46 | 0 | 478.5 | 122 | 0 | 0
19:00 | 3041 | 716 | 1175 | 504 | 3853 | 695 | 46 | 0 | 513 | 124 | 0 | 0
19:30 | 3054 | 715 | 1164 | 336 | 3879 | 747 | 46 | 0 | 519 | 124 | 0 | 0
20:00 | 3046 | 715 | 1164 | 120 | 3873 | 736 | 46 | 0 | 519 | 124 | 0 | 0
20:30 | 3018.5 | 716 | 1181 | 60 | 3853 | 741.5 | 46 | 0 | 512.5 | 121 | 0 | 0
21:00 | 2991 | 717 | 1198 | 0 | 3833 | 747 | 46 | 0 | 506 | 118 | 0 | 0
21:30 | 3000 | 714.5 | 1192.5 | 0 | 3682.5 | 737.5 | 46 | 0 | 404.5 | 116 | 0 | 0
22:00 | 3009 | 712 | 1187 | 0 | 3532 | 728 | 46 | 0 | 303 | 114 | 0 | 0
22:30 | 2978.5 | 712.5 | 1161.5 | 0 | 3435 | 717 | 46 | 0 | 224.5 | 112 | 0 | 0
23:00 | 2948 | 713 | 1136 | 0 | 3338 | 706 | 46 | 0 | 146 | 110 | 0 | 0
23:30 | 2948 | 713 | 1146 | 0 | 3039.5 | 691 | 46 | 0 | 73 | 105 | 0 | 0 | Max Temp. in Dhaka |  | 24.7° C | 30.8° C
24:00 | 2948 | 713 | 1156 | 0 | 2741 | 676 | 46 | 0 | 0 | 100 | 0 | 0
Executive Engineer
Network Operation Division
Page 5 of 7
GAS
Oil
HVDC
COAL
HYDRO
SOLAR
Total Energy Gen 214.030 MKWHr Energy Not Served 0.000 MKWHr Energy Requirement 214.030 MKWHr
Note on W13: Author:

## Generation
g | 2022-03-02
Si No | Unit | 1:00 | 2:00 | 3:00 | 4:00 | 5:00 | 6:00 | 7:00 | 8:00 | 9:00 | 10:00 | 11:00 | 12:00 | 13:00 | 14:00 | 15:00 | 16:00 | 17:00 | 18:00 | 18:30 | 19:00 | 19:30 | 20:00 | 21:00 | 22:00 | 23:00 | 24:00 | KWH
1 | Karnaphuli Hydro PP Unit-1, 2 & 3 | 46 | 46 | 46 | 46 | 46 | 46 | 46 | 46 | 46 | 46 | 46 | 42 | 46 | 46 | 46 | 46 | 46 | 46 |  | 46 | 46 | 46 | 46 | 46 | 46 | 46 | 1078800
2 | Karnaphuli Hydro PP Unit-4 & 5
3 | Chattogram TPP-1
4 | Chattogram TPP-2
5 | Raozan 25 MW PP | [7 empty] | 1 | 8 | 10 | 0 |  | 4 | 25 | 25 | 8 | 8 | 8 |  | 24 | 25 | 25 | 25 | 25 |  | 0 | 211885
| Teknaf 20MW PP (Solartech) | [6 empty] | 3 | 9 | 15 | 19 | 20 | 20 | 20 | 19 | 16 | 10 | 3 | [9 empty] | 154440
6 | Sikalbaha 225MW CCPP (Gas)
7 | Sikalbaha 225MW CCPP(Oil)
8
9 | Sikalbaha 150MW GTPP
10 | Sikalbaha 150MW GTPP(Oil)
| Dohazari -Kalaish 100 MW Peaking | [17 empty] | 27 |  | 51 | 51 | 51 | 51 | 13 |  |  | 198151
12 | Hathazari 100 MW peaking PP
| Sikalbaha 105 MW PP (Baraka Sikalbaha) | 105 | 105 | 51 | 17 | 17 | 17 | 28 | 51 | 51 | 68 | 105 | 105 | 105 | 105 | 105 | 105 | 105 | 105 |  | 105 | 105 | 105 | 105 | 105 | 105 | 105 | 2057445
| Daudkandi 200 MW PP (B.Trac) | [19 empty] | 20 | 20 | [5 empty] | 31680
14 | Titas 50 MW Peaking PP | [11 empty] | 33 | 33 | 33 | 32 | 32 | 32 | 33 |  | 33 | 33 | 33 | 33 |  |  | 0 | 330368
15 | 210 MW Siddhirgonj TPP
16 | Siddhirgonj 2*120 MW GTPP
17 | Siddhirganj 335 MW CCPP | 10 | 60 | 232 | 228 | 228 | 225 | 230 | 180 | 180 | 180 | 223 | 221 | 221 | 180 | 216 | 126 | 155 | 150 |  | 220 | 223 | 223 | 200 | 200 | 203 | 200 | 4511766
18 | Kodda 300 MW PP Unit-2 (Summit) | 280 | 195 | 95 | 30 | 30 | 30 | 52 | 168 | 258 | 262 | 266 | 280 | 280 | 280 | 280 | 280 | 280 | 280 |  | 283 | 283 | 283 | 286 | 290 | 283 | 290 | 5432179
19 | Ashuganj 195MW PP (APSCL-United) | 8 | 8 | 8 | 8 | 8 | 8 | 8 | 8 | 8 | 51 | 55 | 55 | 55 | 102 | 8 | 8 | 8 | 8 |  | 8 | 8 | 8 | 8 | 8 | 8 | 8 | 501818
20 | Ghorasal TPP (Unit-1&2)
21 | Ghorasal Repowered CCPP:Unit-3 (GT
22 | Ghorasal Repowered CCPP Unit-4
23 | Ghorasal TPP Unit-5
24
25 | Ghorasal 365 MW CCPP Unit-7 | 340 | 340 | 340 | 340 | 340 | 340 | 340 | 340 | 340 | 340 | 340 | 340 | 340 | 340 | 340 | 340 | 340 | 340 |  | 340 | 340 | 340 | 340 | 340 | 340 | 340 | 8122445
26
28 | Ashuganj TPP Unit- 3
29 | Ashuganj TPP Unit- 4
30 | Ashuganj TPP Unit- 5
32 | Ashuganj 50 MW PP | 26 | 26 | 26 | 26 | 26 | 26 | 26 | 26 | 26 | 10 | 13 | 29 | 29 | 29 | 29 | 29 | 29 | 29 |  | 29 | 29 | 29 | 29 | 29 | 29 | 29 | 608904
33 | Ashuganj 225 MW CCPP | 183 | 183 | 183 | 184 | 185 | 199 | 187 | 182 | 190 | 0 |  | 128 | 116 | 39 | 44 | 57 | 132 | 194 |  | 177 | 178 | 174 | 160 | 166 | 158 | 157 | 3384000
34 | Ashuganj 450 MW CCPP(South) | 305 | 305 | 305 | 305 | 305 | 330 | 310 | 290 | 280 | 305 | 310 | 280 | 305 | 340 | 325 | 310 | 270 | 295 |  | 310 | 310 | 305 | 305 | 305 | 305 | 305 | 7494000
| Ashuganj 450 MW CCPP(North) | 280 | 280 | 280 | 280 | 280 | 310 | 310 | 270 | 280 | 310 | 315 | 280 | 310 | 310 | 330 | 315 | 260 | 280 |  | 315 | 310 | 310 | 310 | 310 | 310 | 310 | 7559500
35 | Ashuganj 55 MW PP (Precision) | 5 | 5 | 5 | 5 | 5 | 5 | 5 | 5 | 5 | 5 | 35 | 49 | 50 | 53 | 10 | 10 | 10 | 10 |  | 5 | 5 | 5 | 5 | 5 | 5 | 5 | 372000
36 | Chandpur 150 MW CCPP
37 | Tongi 80 MW GTPP
38 | Haripur GTPP
39 | Haripur 412 MW CCPP
40 | Meghnaghat 450 MW CCPP(MPL) | 300 | 300 | 300 | 300 | 300 | 300 | 300 | 300 | 300 | 300 | 300 | 300 | 300 | 300 | 300 | 300 | 300 | 300 |  | 300 | 300 | 300 | 300 | 300 | 300 | 300 | 7098500
41 | Haripur 360MW CCPP(HPL)
42 | RPCL 210MW CCPP | 73 | 71 | 72 | 73 | 83 | 104 | 88 | 81 | 69 | 70 | 68 | 66 | 63 | 63 | 63 | 66 | 65 | 70 |  | 70 | 71 | 72 | 72 | 72 | 81 | 89 | 1698240
43 | Sutiakhali 50 MW Solar PP | [6 empty] | 4 | 17 | 33 | 43 | 49 | 51 | 50 | 41 | 34 | 23 | 8 | 0 | [8 empty] | 354950
44 | Fenchugonj CCPP Phase-1 | 30 | 30 | 30 | 30 | 30 | 30 | 30 | 30 | 30 | 30 | 30 | 30 | 30 | 30 | 30 | 30 | 30 | 30 |  | 30 | 30 | 30 | 30 | 30 | 30 | 30 | 716000
45 | Fenchugonj CCPP Phase-2 | 30 | 30 | 30 | 30 | 30 | 30 | 30 | 30 | 30 | 30 | 30 | 30 | 30 | 30 | 30 | 30 | 30 | 30 |  | 30 | 30 | 30 | 30 | 30 | 30 | 30 | 697696
46 | Shajibazar 330 MW CCPP | 228 | 227 | 227 | 229 | 228 | 226 | 227 | 229 | 229 | 149 | 148 | 149 | 148 | 148 | 146 | 148 | 146 | 148 |  | 148 | 147 | 147 | 146 | 146 | 147 | 148 | 4009000
47 | Shahjibazar GTPP Unit- 8 & 9 | 60 | 60 | 60 | 60 | 60 | 60 | 60 | 40 | 40 | 62 | 40 | 61 | 61 | 40 | 60 | 40 | 40 | 40 |  | 60 | 60 | 60 | 40 | 40 | 40 | 40 | 1254144
48 | Shahjibazar 86MW PP (Shahjibazar) | 86 | 87 | 87 | 87 | 87 | 87 | 84 | 84 | 82 | 84 | 84 | 84 | 84 | 84 | 84 | 84 | 86 | 86 |  | 86 | 86 | 87 | 87 | 86 | 86 | 86 | 2036160
Shahjibazar 100 MW GTPP
49 | Shahjibazar 50MW PP (EPL)
50 | Sylhet 225 MW CCPP
51 | Sylhet 20 MW GTPP
52 | Sylhet 50MW PP (EPL)
53 | Sylhet 10MW PP (Desh) | 10 | 10 | 10 | 10 | 10 | 10 | 10 | 10 | 10 | 10 | 10 | 10 | 10 | 10 | 10 | 10 | 10 | 10 |  | 10 | 10 | 10 | 10 | 10 | 10 | 10 | 250740
54 | Hobiganj 11MW PP Cofidence-E | 11 | 11 | 11 | 8 | 8 | 8 | 8 | 8 | 8 | 5 | 5 | 5 | 5 | 5 | 5 | 5 | 5 | 5 |  | 8 | 11 | 11 | 11 | 11 | 11 | 11 | 187392
55 | Fenchugonj 51 MW PP (Barakatullah) | 48 | 48 | 48 | 48 | 48 | 48 | 48 | 48 | 48 | 45 | 45 | 45 | 45 | 51 | 51 | 50 | 53 | 53 |  | 52 | 53 | 50 | 50 | 50 | 48 | 48 | 1169400
56 | Shahjahanulla 25 MW PP | 16 | 16 | 16 | 16 | 16 | 16 | 16 | 16 | 16 | 16 | 16 | 16 | 16 | 16 | 16 | 16 | 16 | 16 |  | 16 | 16 | 16 | 16 | 16 | 16 | 16 | 377184
57 | Bibiana-II 341 MW CCPP (Summit) | 300 | 290 | 280 | 290 | 290 | 310 | 320 | 275 | 270 | 290 | 280 | 290 | 300 | 285 | 310 | 290 | 290 | 290 |  | 300 | 290 | 290 | 300 | 290 | 275 | 270 | 7122000
| Bibiyana South 400 MW | 340 | 300 | 300 | 300 | 300 | 180 | 204 | 272 | 360 | 400 | 390 | 396 | 397 | 370 | 387 | 393 | 340 | 300 |  | 400 | 400 | 400 | 400 | 400 | 350 | 360 | 7882500
58 | Nababganj 55 MW PP (Southern power ) | 55 | 17 | 17 | 17 | 17 | 17 | 35 | 55 | 55 | 55 | 55 | 55 | 55 | 55 | 55 | 55 | 55 | 55 |  | 55 | 55 | 55 | 55 | 55 | 55 | 55 | 1140206
59 | Tangail Palli Power Gen 22 MW | 22 | 22 | 22 | 22 | 22 | 22 | 22 | 22 | 22 | 22 | 22 | 22 | 22 | 22 | 22 | 22 | 22 | 22 |  | 22 | 22 | 22 | 22 | 20 | 22 | 22 | 529920
60 | Barabkunda 22 MW PP (Regent) | 17 | 17 | 17 | 17 | 17 | 17 | 17 | 17 | 17 | 17 | 20 | 0 | 20 | 20 | 20 | 20 | 20 | 0 |  | 20 | 20 | 20 | 20 | 20 | 20 | 20 | 415680
61 | Narshingdi 22 MW PP (Doreen) | 22 | 22 | 22 | 22 | 22 | 22 | 22 | 22 | 22 | 22 | 22 | 22 | 22 | 22 | 22 | 22 | 22 | 22 |  | 22 | 22 | 22 | 22 | 22 | 22 | 0 | 493992
62 | Tangail 22 MW PP (Doreen) | 20 | 20 | 20 | 20 | 20 | 20 | 20 | 20 | 20 | 20 | 20 | 20 | 20 | 20 | 20 | 17 | 20 | 20 |  | 20 | 20 | 20 | 20 | 20 | 20 | 20 | 432720
63 | Impoprt (Tripura) | 96 | 90 | 86 | 84 | 86 | 88 | 90 | 92 | 92 | 94 | 104 | 100 | 102 | 106 | 106 | 100 | 100 | 120 |  | 124 | 124 | 124 | 118 | 114 | 110 | 100 | 2432640
64 | Malancha, Ctg. EPZ (United) | 42 | 42 | 42 | 42 | 42 | 42 | 40 | 2 | 5 | 3 | 2 | 2 | 9 | 8 | 8 | 8 | 11 | 12 |  | 16 | 12 | 12 | 35 | 41 | 41 | 41 | 554400
65 | Feni 22MW PP (Doreen) | 21 | 21 | 21 | 21 | 21 | 21 | 21 | 19 | 19 | 19 | 19 | 21 | 21 | 21 | 21 | 21 | 21 | 21 |  | 21 | 21 | 21 | 22 | 22 | 22 | 22 | 489996
66 | Feni 11 MW PP (Doreen) | 11 | 11 | 11 | 11 | 11 | 11 | 11 | 11 | 11 | 11 | 11 | 11 | 11 | 11 | 11 | 11 | 11 | 11 |  | 11 | 11 | 11 | 11 | 11 | 11 | 11 | 226080
67 | Jangalia 33MW PP (Summit) | 25 | 25 | 25 | 25 | 25 | 25 | 25 | 25 | 17 | 16 | 16 | 23 | 20 | 25 | 25 | 25 | 25 | 25 |  | 25 | 25 | 25 | 25 | 25 | 25 | 25 | 573200
68 | Cumilla 25 MW PP (Summit) | 15 | 14 | 15 | 15 | 15 | 15 | 15 | 15 | 15 | 15 | 15 | 15 | 15 | 15 | 15 | 15 | 15 | 15 |  | 15 | 15 | 15 | 15 | 15 | 15 | 15 | 359010
69 | Summit Ashulia | 25 | 25 | 25 | 25 | 25 | 25 | 25 | 25 | 25 | 25 | 25 | 25 | 25 | 25 | 25 | 25 | 25 | 25 |  | 25 | 25 | 25 | 25 | 25 | 25 | 25 | 600000
70 | Summit Madhabdi | 30 | 30 | 30 | 30 | 30 | 30 | 30 | 30 | 30 | 30 | 22 | 22 | 29 | 29 | 29 | 29 | 29 | 20 |  | 24 | 30 | 30 | 30 | 30 | 30 | 30 | 664020
71 | Maona 33 MW PP(Summit) | 22 | 22 | 22 | 22 | 22 | 22 | 22 | 22 | 25 | 25 | 25 | 33 | 33 | 33 | 33 | 33 | 33 | 33 |  | 33 | 33 | 33 | 33 | 33 | 25 | 25 | 730500
72 | Rupganj 33 MW PP(Summit) | 33 | 33 | 33 | 33 | 33 | 33 | 33 | 33 | 33 | 33 | 33 | 33 | 33 | 33 | 33 | 33 | 33 | 33 |  | 33 | 33 | 33 | 33 | 33 | 33 | 33 | 821900
73 | Ghorashal 108MW PP (Regent)
| Feni Lanka Power | 17 | [5 empty] | 52 | 70 | 70 | 70 | 70 | 108 | 108 | 70 | 70 | 70 | 70 | 85 |  | 108 | 108 | 108 | 108 | 70 | 70 | 17 | 1460340
| Chowmuhani 113 MW | [19 empty] | 5 | 8 | 8 | 8 | 8 |  | 0 | 36120
| Manikgonj 162MW PP(MPGL) | 144 | 144 | 144 | 132 | 144 | 144 | 144 | 144 | 144 | 144 | 144 | 144 | 144 | 156 | 162 | 162 | 162 | 162 |  | 162 | 162 | 162 | 162 | 162 | 162 | 162 | 3676320
77 | Siddhirganj 100 PP(Dutch Bangla)
78 | Gazipur 52 MW PP | [6 empty] | 2 | 17 | 25 | 29 | 47 | 50 | 50 | 25 | 33 | 42 | 42 | 51 |  | 51 | 51 | 51 | 51 | 25 | 25 | 0 | 655680
79 | Kodda 150MW PP | [6 empty] | 8 | 48 | 48 | 115 | 133 | 150 | 150 | 82 | 82 | 64 | 64 | 115 |  | 150 | 150 | 150 | 150 | 82 | 48 | 0 | 1622880
80 | Jamalpur 95 MW PP(Powerpac)
81 | Jangalia 52 MW PP (Lakdanavi) | 52 | 52 | 52 | 52 | 52 | 52 | 52 | 52 | 52 | 52 | 52 | 52 | 43 | 43 | 48 | 52 | 52 | 52 |  | 52 | 52 | 52 | 52 | 52 | 52 | 52 | 1234483
| Gazipur 100 MW PP | 90 | 90 | 90 | 90 | 90 | 90 | 90 | 90 | 90 | 90 | 90 | 90 | 90 | 90 | 90 | 90 | 90 | 90 |  | 100 | 105 | 105 | 90 | 90 | 90 | 90 | 2213796
| Kaptai 7 MW Solar PP | [6 empty] | 0 | 2 | 3 | 4 | 5 | 5 | 5 | 4 | 3 | 2 | 1 | [9 empty] | 34439
| Jodiac Power | [7 empty] | 15 | 17 | 18 | 34 | 41 | 54 | 17 | 17 | 17 | 17 | 19 |  | 54 | 54 | 54 | 34 |  |  | 0 | 488721
| Karnaphuli Power Ltd. | 51 | 51 | 17 | 17 | 17 | 17 | 21 | 51 | 51 | 67 | 110 | 110 | 110 | 107 | 107 | 110 | 110 | 110 |  | 110 | 110 | 110 | 110 | 68 | 68 | 68 | 1852545
82 | Madanganj 102 PP(Summit)
83 | Pagla (DPA )
84 | B.Baria (Aggreko) 85MW
85 | Keraniganj 100 MW PP (Powerpac) | [10 empty] | 10 | 11 | 11 | 12 |  |  |  | 1 |  | 21 | 22 | 22 | 23 | 22 | 22 | 21 | 183034
86 | Meghnaghat CCPP ( Summit)
87 | Meghnaghat 100 MW(IEL)
| Meghnaghat 104 MW PP (OPCL) | 104 | 104 | 104 | 104 | 104 | 104 | 104 | 104 | 104 | 104 | 104 | 104 | 104 | 104 | 104 | 104 | 96 | 98 |  | 104 | 104 | 104 | 104 | 104 | 104 | 92 | 2531520
88 | Ghorashal 78.5 MW PP(MAX)
90 | Ashuganj 53MW PP (United)
91 | Juldah 100 MW Unit-1 (Acorn) | [12 empty] | 30 | 10 | 10 |  |  | 10 |  | 92 | 92 | 78 | 62 |  |  | 0 | 281520
92 | Fenchuganj 44MW (Energyprima)
93 | Ashuganj 51 MW PP (Midland) | 51 | 51 | 51 | 51 | 51 | 51 | 51 | 51 | 51 | 24 | 24 | 24 | 24 | 24 | 24 | 24 | 24 | 24 |  | 24 | 24 | 24 | 24 | 24 | 24 | 24 | 852444
94 | Gagnagar 102 MW PP (Digital Power) | [6 empty] | 24 | 85 | 93 | 93 | 93 | 93 | 93 | 72 | 72 | 72 | 72 | 85 |  | 93 | 93 | 93 | 93 | 93 | 72 | 72 | 1464912
95 | Patenga 50MW PP (Baraka) | 25 | 25 | 25 | 25 | 25 | 25 | 25 | 25 | 25 | 25 | 25 | 25 | 25 | 25 | 25 | 25 | 25 | 25 |  | 25 | 25 | 25 | 25 | 25 | 3 | 14 | 576480
96 | Chattogram 108 MW PP (ECPV) | 98 | 103 | 103 | 103 | 99 | 96 | 90 | 90 | 90 | 90 | 90 | 83 | 83 | 79 | 79 | 80 | 85 | 97 |  | 99 | 97 | 96 | 97 | 97 | 97 | 97 | 2227200
97 | katpotti 52 MW | [25 empty] | 0 | 0
98 | Bosila 108MW PP(CLC)
99 | Madanganj-55 MW PP(Summit) | [7 empty] | 30 | 55 | 55 | 55 | 40 | 40 | 40 | 48 | 55 | 55 | 55 |  | 55 | 55 | 55 | 55 | 55 | 40 | 0 | 843414
100 | Manikganj 55 MW PP (Northern) | 55 | 55 | 17 | 17 | 17 | 17 | 55 | 55 | 55 | 55 | 55 | 55 | 55 | 55 | 55 | 55 | 55 | 55 |  | 55 | 55 | 55 | 55 | 55 | 55 | 0 | 1151078
101 | Kushiara 163 MW CCPP (KP) | 110 | 110 | 110 | 110 | 110 | 110 | 110 | 110 | 110 | 110 | 110 | 110 | 110 | 110 | 110 | 110 | 110 | 110 |  | 110 | 110 | 110 | 110 | 110 | 110 | 110 | 2858482
102 | Sarishabari 3 MW Solar Plant | [6 empty] | 0 | 1 | 1 | 2 | 2 | 2 | 2 | 2 | 2 | 1 | 0 | [9 empty] | 15150
103 | Kamalaghat 54 MW PP(Banco Energy) | 54 | 54 | 54 | 54 | 54 | 54 | 54 | 54 | 54 | 54 | 54 | 54 | 35 | 35 | 35 | 35 | 35 | 54 |  | 54 | 54 | 54 | 54 | 54 | 54 | 54 | 1211400
104 | Keranigonj 300 MW PP (APR) | [19 empty] | 244 | 76 | 50 |  |  |  | 0 | 367185
105 | Bramhangoan 100 MW PP (Aggreko) | [19 empty] | 100 | 100 | 70 |  |  |  | 0 | 188453
106 | Mymensingh 200 MW PP (United) | 182 | 183 | 140 | 140 | 140 | 140 | 154 | 165 | 165 | 163 | 172 | 172 | 171 | 184 | 180 | 184 | 182 | 175 |  | 180 | 179 | 180 | 179 | 179 | 180 | 190 | 4082400
112 | Aurahati 100MW PP (Aggreko) | [19 empty] | 100 | 100 |  |  |  |  | 0 | 157763
114 | Kodda 149 MW PP Unit-1 (Summit) | [6 empty] | 6 | 98 | 149 | 149 | 149 | 149 | 127 | 137 | 117 | 149 | 149 | 149 |  | 149 | 149 | 149 | 149 | 149 | 130 | 126 | 2450592
115 | Juldah 100 MW PP Unit-3 (Acorn) | 50 | 50 | 20 |  |  | 10 | 90 | 90 | 60 | 76 | 50 | 76 | 90 | 90 | 76 | 76 | 90 | 90 |  | 90 | 90 | 90 | 76 | 78 | 90 | 90 | 1556160
116 | Chandpur 200MW (Desh energy) | 140 | 85 | 34 | 34 | 34 | 34 | 51 | 130 | 136 | 139 | 179 | 181 | 180 | 155 | 155 | 155 | 155 | 161 |  | 198 | 200 | 200 | 200 | 155 | 155 | 0 | 3278400
117 | Ashuganj 150MW PP (Midland) | 150 | 148 | 147 | 148 | 148 | 148 | 142 | 141 | 140 | 143 | 138 | 137 | 143 | 142 | 137 | 138 | 137 | 138 |  | 137 | 140 | 142 | 145 | 147 | 147 | 142 | 3434109
118 | Bibiyana-III 400 MW CCPP |  |  |  |  | 15 | 140 | 140 | 140 | 140 | 140 | 140 | 140 |  |  |  | 140 | 140 | 140 |  | 140 | 140 | 140 | 140 | 140 | 140 | 140 | 2191000
| Jamalpur 115 MW PP (United) | 8 | [5 empty] | 25 | 113 | 115 | 115 | 115 | 115 | 103 | 113 | 113 | 115 | 115 | 115 |  | 115 | 115 | 115 | 115 | 115 | 115 | 45 | 1983600
| Anwara 300 MW PP (United) | 283 | 283 | 283 | 283 | 283 | 283 | 283 | 283 | 283 | 283 | 273 | 265 | 265 | 283 | 283 | 265 | 283 | 283 |  | 283 | 283 | 283 | 283 | 283 | 283 | 288 | 6724364
| Juldah unit-2 (Acorn) | [6 empty] | 10 | 30 | 10 | 10 | 10 | 40 | 90 | 40 | 60 | 10 | 10 | 40 |  | 100 | 100 | 100 | 100 | 100 | 20 | 20 | 806400
| Anlima Energy Ltd. | 113 | 113 | 113 | 113 | 100 | 113 | 113 | 113 | 113 | 113 | 113 | 113 | 113 | 113 | 113 | 113 | 113 | 113 |  | 113 | 113 | 113 | 113 | 113 | 113 | 113 | 2697273
| Bhairob 54.5 MW | 17 | 17 | 17 | 17 | 17 | 17 | 17 | 17 | 17 | 13 | 17 | 17 | 17 | 17 | 17 | 17 | 17 | 17 |  | 17 | 17 | 17 | 17 | 17 | 17 | 17 | 439920
| Spectra Solar Plant Ltd. | [6 empty] | 3 | 11 | 20 | 25 | 28 | 29 | 30 | 28 | 24 | 15 | 5 | 0 | [8 empty] | 206885
| Chandpur 115(Doreen) | [7 empty] | 6 | 15 | 17 | 17 | 17 | 35 |  |  |  |  | 11 |  | 68 | 73 | 72 | 72 | 62 | 50 | 0 | 515520
| Kanchan Purbachal Power Generation Ltd. | 55 | 55 | 55 | 55 | 55 | 55 | 55 | 55 | 55 | 55 | 55 | 55 | 55 | 55 | 55 | 55 | 55 | 46 |  | 55 | 55 | 55 | 55 | 55 | 55 | 55 | 1355040
120 | Eastern Zone Total | 5425 | 5217 | 5026 | 4901 | 4923 | 5055 | 5373 | 5912 | 6176 | 6189 | 6397 | 6656 | 6675 | 6338 | 6283 | 6199 | 6155 | 6393 |  | 7555 | 7399 | 7200 | 6992 | 6598 | 6283 | 5776 | 147274573
121
122
123 | Khulna 60MW
124 | Khulna 115 MW PP (KPCL-1 & 3)
125 | Khulna 115 PP MW (KPCL-2)
126
127 | Khulna (Aggreeco) 55MW
128 | Faridpur 50 MW Peaking PP | [12 empty] | 4 | 2 | 4 | 6 | 19 | 31 |  | 40 | 38 | 38 | 37 |  |  |  | 175680
Khulna 225 MW CCPP
129 | Rupsha 105 MW PP (Orion rupsha) | 70 | 70 | 53 | 17 | 17 | 25 | 105 | 105 | 105 | 105 | 105 | 105 | 105 | 105 | 105 | 105 | 105 | 105 |  | 105 | 105 | 105 | 105 | 105 | 105 | 105 | 2276640
130 | Mongla Orion 100 MW Solar PP | [6 empty] | 5 | 25 | 48 | 69 | 81 | 89 | 88 | 78 | 62 | 40 | 14 | [9 empty] | 604800
131
132 | United Payra Power Ltd. | [25 empty] | 0 | 0
133 | Bhola Nutan Biddut BD LTD (GAS) | 223 | 223 | 206 | 223 | 119 | 206 | 205 | 188 | 204 | 204 | 220 | 222 | 221 | 220 | 220 | 221 | 205 | 221 |  | 222 | 224 | 225 | 226 | 220 | 188 | 214 | 5217655
Bhola Nutan Biddut BD LTD (OIL)
Barisal 110 MW PP (Summit )
136 | Barisal GT PP Unit-1& 2
137 | Bhola 95 MW PP (Aggreko) | 11 | 11 | 11 | 9 | 11 | 10 | 12 | 11 | 11 | 11 | 11 | 11 | 11 | 11 | 11 | 11 | 11 | 11 |  | 11 | 11 | 11 | 11 | 11 | 11 | 11 | 269944
| Bhola 225 MW CCPP | 91 | 91 | 91 | 91 | 91 | 91 | 91 | 91 | 91 | 91 | 91 | 91 | 91 | 91 | 91 | 91 | 91 | 91 |  | 91 | 91 | 91 | 91 | 91 | 87 | 91 | 2206322
140 | Bhola 33 MW PP (Venture) | 9 | 8 | 7 | 7 | 6 | 7 | 7 | 8 | 9 | 8 | 8 | 9 | 8 | 8 | 8 | 7 | 7 | 8 |  | 9 | 9 | 10 | 10 | 10 | 8 | 7 | 188300
141 | Noapara 100 MW PP (Bangla Trac) | [19 empty] | 20 | 20 |  |  |  |  | 0 | 38400
142 | Noapara 40 MW PP (Khanjahan Ali)
143 | Gopalganj 100 MW Peaking PP | [19 empty] | 4 | 10 | 10 |  |  |  |  | 14464
144 | Bheramara GTPP Unit-3
145 | Madhumati 100 MW PP
146 | Bheramara HVDC | 719 | 718 | 717 | 672 | 671 | 719 | 720 | 721 | 716 | 716 | 716 | 715 | 715 | 716 | 716 | 716 | 715 | 716 |  | 716 | 715 | 715 | 717 | 712 | 713 | 713 | 17210181
147 | Bheramara 410 MW CCPP | 250 | 260 | 260 | 265 | 270 | 280 | 280 | 280 | 270 | 260 | 245 | 240 | 235 | 235 | 230 | 230 | 230 | 225 |  | 225 | 230 | 230 | 230 | 240 | 240 | 245 | 6128064
148 | Payra 1320 MW | 360 | 330 | 300 | 300 | 300 | 300 | 310 | 310 | 310 | 310 | 290 | 310 | 340 | 340 | 330 | 300 | 300 | 300 |  | 410 | 460 | 450 | 460 | 440 | 420 | 390 | 9212100
149
150 | Barapukuria TPP Unit-1 | 81 | 82 | 82 | 82 | 82 | 85 | 84 | 82 | 85 | 81 | 89 | 90 | 86 | 84 | 84 | 85 | 88 | 84 |  | 85 | 87 | 87 | 88 | 88 | 86 | 86 | 1997236
151 | Barapukuria TPP Unit-2
152 | Barapukuria 275 MW TPP Unit-3 | 200 | 200 | 200 | 200 | 200 | 200 | 200 | 200 | 200 | 200 | 200 | 200 | 200 | 200 | 200 | 200 | 200 | 200 |  | 200 | 200 | 199 | 199 | 200 | 200 | 200 | 4856100
153 | Baghabari 71 MW GTPP
156 | Baghabari 100 MW GTPP
| Baghabari 50 MW Peaking PP | [17 empty] | 34 |  | 34 | 34 | 34 | 34 | 34 |  |  | 150253
| Sirajgonj 6.55 MW Solar | [6 empty] | 0 | 1 | 3 | 4 | 5 | 6 | 5 | 5 | 3 | 2 | 0 | [9 empty] | 39180
157 | Sirajgonj 225MW CCPP Unit-1 (Gas)
158 | Sirajgonj 225MW CCPP Unit-1(Oil)
Sirajgonj 225 MW CCPP Unit-2 (Gas)
Sirajgonj 225 MW CCPP Unit-2 (Oil)
159 | Sirajgonj 225MW CCPP Unit-3 (Gas) | 173 | 173 | 173 | 173 | 173 | 173 | 175 | 187 | 210 | 197 | 160 | 170 | 173 | 178 | 178 | 178 | 178 | 175 |  | 175 | 175 | 175 | 177 | 179 | 175 | 173 | 4525818
Sirajgonj 225MW CCPP Unit-3 (Oil)
Sirajgonj 400 MW CCPP Unit-4
160 | Sirajgonj 400MW CCPP Unit-4 (Oil)
161 | Bera 70 MW Peaking PP | [9 empty] | 5 | 6 | 28 | 30 | 39 | 40 | 40 | 44 | 47 |  | 41 | 41 | 41 | 41 | 12 |  |  | 417906
162 | Bogra 22 MW PP (GBB) | 22 | 22 | 22 | 22 | 22 | 22 | 22 | 22 | 22 | 18 | 18 | 18 | 20 | 20 | 20 | 22 | 22 | 22 |  | 22 | 22 | 22 | 22 | 22 | 22 | 22 | 493680
163 | Bogura 20 MW PP (Energyprima)
164 | Ullapara 11 MW PP (Summit) | 5 | 5 | 5 | 8 | 8 | 8 | 8 | 8 | 8 | 8 | 8 | 8 | 8 | 8 | 8 | 8 | 8 | 8 |  | 8 | 8 | 8 | 8 | 8 | 8 | 8 | 195840
165 | Amnura 50 MW PP(Sinha)
166 | Katakhali 50 MW PP (Northern) | [19 empty] | 34 | 43 | 50 | 50 |  |  | 0 | 116773
167 | Katakhali 50 MW Peaking PP | [9 empty] | 14 | 16 | 16 | 16 | 16 | 16 | 16 | 16 | 37 |  | 40 | 40 | 40 | 40 | 42 |  |  | 282755
168 | Santahar 50 MW Peaking PP | [12 empty] | 28 | 30 | 30 | 30 | 30 | 30 |  | 22 | 22 | 22 | 22 | 22 |  | 0 | 252909
169 | Natore 52 MW PP (Rajlanka) | 52 | 52 | 52 | 52 | 52 | 52 | 52 | 52 | 52 | 43 | 43 | 43 | 43 | 43 | 34 | 34 | 34 | 25 |  | 25 | 25 | 25 | 43 | 43 | 43 | 0 | 1041600
170 | Chapainawabganj 100 MW Peaking PP | [9 empty] | 48 | 48 | 48 | 52 | 52 | 48 | 48 | 48 | 90 |  | 98 | 100 | 100 | 98 | 98 | 98 | 0 | 916726
171 | Baghabari 200 MW PP (Paramount) | [19 empty] | 20 | 20 |  |  |  |  | 0 | 48091
| Bagura 113 MW PP (Confidence)-2 | 70 |  |  |  |  | 11 | 63 | 107 | 113 | 113 | 94 | 94 | 94 | 95 | 94 | 94 | 100 | 113 |  | 113 | 113 | 113 | 113 | 113 | 113 | 113 | 2011008
172 | Confidence Power Bogura Unit-1 113 MW | 35 |  |  |  |  | 15 | 70 | 113 | 113 | 113 | 113 | 113 | 113 | 113 | 113 | 70 | 70 | 100 |  | 113 | 113 | 113 | 113 | 113 | 113 | 113 | 1952064
173 | Rangpur 20 MW GTPP
175 | Saidpur 20 MW GTPP
176 | Rangpur 113 MW PP (Confidence) | 113 | 70 | 34 |  |  | 34 | 99 | 106 | 106 | 106 | 106 | 106 | 105 | 105 | 105 | 105 | 107 | 113 |  | 113 | 113 | 113 | 113 | 113 | 113 | 113 | 2187340
177 | Sympa Solar Power 8MW | [6 empty] | 0 | 1 | 3 | 4 | 5 | 6 | 6 | 6 | 4 | 3 | 2 | 0 | [8 empty] | 39296
178 | Energypac Power Venture Thakurgaon Ltd. | 17 | [5 empty] | 13 | 96 | 78 | 120 | 97 | 97 | 97 | 59 | 112 | 96 | 95 | 98 |  | 116 | 116 | 116 | 116 | 117 | 117 | 0 | 1688092
178